## Volume Calculator
Project Name: | New Project | Runoff from Existing Areas |  |  |  | Pink = Input Cells
WDID: | C09-453690267 |  | Pervious | Impervious | Total | Yellow = Output Cells
Date: | 2007-03-01 | RCN | 81.8809
Sub Drainage Area Name (from map): | Sub1 | S | 2.2129
Total Project Site Area (acres): | 100 | V85 (in) | 0.0375
Sub-watershed Area (acres): | 34 | Vannual (in) | 0.55 | 1.1324 | 1.6824
Percent: | 34% | Vannual (acre-ft) | 1.4667 | 0.18873 | 1.6554
Sub-watershed Conditions
Sub-watershed Area (acres) | 34 | [5 empty] | Required Area for non-structural treatment (acres) | 16.9412
Existing Impervious* Area (acres) | 2 | Pink = Input Cells |  |  |  |  | Required Volume for structural treatment (acre-ft) | 17.0992
Existing Impervious* Coefficient | 0.10294 | Yellow = Output Cells
Proposed Additional Impervious* Area (acres) | 20 | [5 empty] | Non-structural site design measures | Acres
[7 empty] | Tree Planting | 0
Precipitation | [6 empty] | Disconnect Downspout Runoff | 4
P85 (in)^ | 0.75 | [5 empty] | Disconnect Impervious Area Runoff | 2
P annual (in)^ | 11 | [5 empty] | Sheet Flow to Streamway or Setback | 1.2
P annual (acre-ft) | 31.1667 | [5 empty] | Use of Vegetated Swales | 1.41
[7 empty] | Permeable Paver Credit | 1
*(roof area, parking lot, walkway, driveway, etc) | [6 empty] | Subtotal | 9.61
^Available at www.cabmphandbooks.com | [6 empty] | Final Area (acres) | 7.3312
[7 empty] | Final Volume (acre-ft) | 7.3996

## Tree
Tree Canopy Credit Worksheet
Please fill out a tree canopy credit worksheet for each discharge point drainage area in which you have conserved natural area.
Tree Canopy Credit Criteria | Response
Within 5 years of planting, the total tree canopy covers 75% of the area to be claimed. | yes / no
Please describe below how the project will ensure that these trees in accordance with the stormwater permit?
Return to Calculator

## Downspout
Disconnection of Rooftop Runoff Credit
Please fill out a disconnection of rooftop runoff credit worksheet for each discharge point drainage area in which you have disconnected all or a portion of your rooftop runoff.
Rooftop Disconnection Credit Criteria | Response
Is the runoff from all of the rooftops in the drainage area for this discharge point disconnected? | yes / no
Downspouts and any extensions extend at least six feet from a basement and two feet from a crawl space or concrete slab. | yes / no
The contributing area of rooftop to each disconnected downspout is 500 square feet or less. | yes / no
The length of the disconnection is at least 75 feet. | yes / no
Where a gutter/downspout system is not used or when other roof runoff devices (e.g. rain chains) are used, the roof runoff drains as sheet flow from the structure or drain to a planter box or landscaped area. | yes / no
Return to Calculator

## Impervious Area
Disconnection of Non-Rooftop (driveways, roads, sidewalks etc.) Runoff Credit
Please fill out a disconnection of non-rooftop runoff credit worksheet for each discharge point drainage area in which you have disconnected all or a portion of your non-rooftop runoff.
Non-Rooftop Disconnection Credit Criteria | Response
Is the runoff from all of the non-rooftop impervious in the drainage area for this discharge point disconnected? | yes / no
The maximum contributing impervious flow path length is 75 feet. | yes / no
The length of the disconnection is equal to or greater than the contributing length. A storage device (e.g. French drain, bioretention area, gravel trench) may need to be implemented to achieve the required disconnection length. | yes / no
The impervious area to any one discharge location does not exceed 1,000 square feet. | yes / no
Return to Calculator

## Streamway Buffer
Stream Buffer Credit
Please fill out a stream buffer credit worksheet for each discharge point drainage area in which you are using the stream buffer credit.
Stream Buffer Credit Criteria | Response
Runoff enters the streamway or buffer as sheet flow. The maximum contributing length shall be 150 feet for pervious areas and 75 feet for impervious areas. | yes / no
The contributing overland slope is 5% or less, or a level spreader shall be used. | yes / no
Please describe below how the project will ensure that the buffer areas will remain in ungraded and uncompacted condition, and that the overstory and understory vegetation will be maintained in a natural condition.:
Return to Calculator

## Vegetated Swale
Grass Channel Credit
Please fill out a grass channel worksheet for each discharge point drainage area in which you are using the grass channel credit.
Grass Channel Credit Criteria | Response | Units
All vegetated swales are designed in accordance with Treatment Control BMP 30 (TC-30 - Vegetated Swale) from the California Stormwater BMP Handbook, New Development and Redevelopment (available at www.cabmphandbooks.com). | yes / no
The maximum flow velocity for runoff for the 85th percentile rainfall event is less than or equal to 1.0 foot per second. | yes / no
Return to Calculator

## Permeable Pavers
Permeable Paver Credit
Please fill out a stream buffer credit worksheet for each discharge point drainage area in which you are using the stream buffer credit.
Permeable Paver Credit Criteria | Response
There are a `number of design considerations related to the use of permeable pavers, including the load requirement (e.g. vehicular), hydraulic requirements, and local climate of the installation. | yes / no
See http://www.lowimpactdevelopment.org/epa03/pavespec.htm for more detail.
Please describe below how the project will ensure that the buffer areas will remain in ungraded and uncompacted condition, and that the overstory and understory vegetation will be maintained in a natural condition.:
Return to Calculator