## README
DRAFT WATER SUPPLY EFFECTS MODEL - San Joaquin River Tributaries
Developed by State Water Resources Control Board - Division of Water Rights - Bay Delta Unit
February 2012
NOTES:
This spreadsheet is a tool used to calculate effects of changes in water management within the tributaries to the San Joaquin River subject to user defined inputs. It is pre-loaded with runs of 20% Unimpaired Flow through 60% unimpaired flow at 5% increments. The user is cautioned to contact the developers when making changes other than those cells defined as "User Inputs" shaded in Green. This spreadsheet model uses ouput from CALSIM II and user defined inputs. Additional inputs have been used by the developers, and if interested can be adjusted by knowlegded users. IF USER DEFINED MODE IS SELECTED USER MUST FILL OUT ALL GREEN SHADED CELLS IN Tables 1b, 1c, and 1d.
TABLES OF INPUT TO MODEL Table 1a: Pre-defined Flow Targets (20% through 60% of unimpaired flow in 5% increments) Allows option to set to User Defined. Table 1b: Months where Flow Target will be applied (must match months in Table 1c) Table 1c: Must fill in desired percentages of unimpaired flow, Maximum Flow Trigger, and minimum flows. (Months must equal those in Table 1b) Table 1d: Diversion Delivery Rule Curve (reduces the amount of surface water diversions available on each tributary based on reservoir storage in January of each year and applies this percentage to February through the following January) Table 1e: Monthly diversion pattern to spread diversion over the year Table 1f: Maximum annual diversions
CALSIM II NODES USED WITHIN ANALYSIS
S10 = New Melones Storage
C10 = Discharge from New Melones
C528 = Flow in Stanislaus River at confluence with San Joaquin River
S81 = Storage in New Don Pedro
C81 = Discharge from New Don Pedro
C545 = Flow in Tuolumne River at confluence with San Joaquin River.
S20 = Storage in Lake McClure
C20 = Discharge from Lake McClure
C566 = Flow in Merced River at confluence with San Joaquin River
DESCRIPTION OF SHEETS WITHIN MODEL
"Controls" is the location where default and user defined inputs are stored. These values control the calcualtions of the WSE model. The primary calculations are run in the "WSE_Calcs" sheet. "Summary_Charts" is the location where summary charts and tables of the current run and previously loaded runs can be compared. Many monthly tuimeseries can be pulled directly from teh "WSE_Calcs" sheet "WSE_Calcs" contains the water balance calculations used to calculate the effects of the various flow objective alternatives. "Salinity" contains the calculations of effects to salinity due to the flow objective alternative.. "Hydropower_Calcs" contains the effects to hydro-Power facilities due to the target flows. "Timeseries_Charts" contains a timeseries of the monthly water balance for each tributary for the last run only. "Annual_Summary_Tables" contains annual roll-ups of various pieces of data used in the spreadsheet and output by the spreadsheet used for analyzing the effects of changes to the inputs. It contains annual and feb-jun sums for each year. "Run_comparison" contains copy outs from the most recent run to allow comparison of various runs. The default model is loaded with the default run outputs 20%, 40% and 60% of unimpaired flow. This sheet is also the source for some data displayed in "Summary_Charts" sheet. "SJR", "Stan", "Tuol", "Merc" sheets contain the CALSIM II output that is used as inputs to the WSE Model. Not all columns are used. "Input_to_SWAP" sheet contains the input to the Statewide Agricultural Production (SWAP) model to assess the agricultural effects. "Calsim Diversion-Carryover" sheet contains the CALSIM II annual diversions and End of January Storage that were used as a guide to develop the Diversion Delivery Curves in the Controls sheet Primarily used in the validation/comparison step. "Node_Table" contains a list of CALSIM nodes HydroDams" Conatins a list of hydropower facitlities within the three tributaries and characteristics of those facilities.

## Controls
Console for Controls
(This Tab is used for default controls and entering user defined controls to be used in calculations)
ENTER CONTROLS IN GREEN SHADED CELLS ONLY.
Pivot Tables and summary charts must be refreshed after changes are made to controls
CONTROLS
User Defined Inputs for Flow Alternatives
| Table 1a |  |  | Select Desired % unimpaired flow
| Select desired percent of unimpaired flow, OR select User Defined inputs below ==> |  |  | 60% | <<==Pre-defined runs include 20%, 25%, 30%, 35%, 40%, 45%, 50%, 55%, or 60%
| User Defined Inputs |  |  | Stanislaus | Tuolumne | Merced
| Set each to 0 for Default inputs. ==> Set each to 1 for User Defined Flows and Diversions and fill inTable 1b, Table 1c, and Table 1d. |  |  | 0 | 0 | 0
Table 1b
| Period of Flow Objective | # of Month
| Period Begin: | 2 | <== Must match months in Table 1c
| Period End: | 6 | <== Must match months in Table 1c
Notes:
Table 1c
| User Defined Flow Alternatives |  | Objective as Monthly Percentage of Unimpaired Flow by Tributary |  |  | Minimum Monthly Average Flow (cfs) |  |  | Maximum Flow Trigger Monthly Average Flow (cfs)
| Calendar Month | Stanislaus (%) | Tuolumne (%) | Merced (%) | Stanislaus | Tuolumne | Merced | Stanislaus | Tuolumne | Merced
1
| 2 | 95% | 95% | 95% | 150 | 200 | 150 | 9999 | 9999 | 9999
| 3 | 95% | 95% | 95% | 150 | 200 | 150 | 9999 | 9999 | 9999
| 4 | 95% | 95% | 95% | 150 | 200 | 150 | 9999 | 9999 | 9999
| 5 | 95% | 95% | 95% | 150 | 200 | 150 | 9999 | 9999 | 9999
| 6 | 95% | 95% | 95% | 150 | 200 | 150 | 9999 | 9999 | 9999
7
8
9
10
11
12
Note: 1) When the percentage of unimpaired flow would exceed the maximum channel capacity, the maximum is used.
Table 1c - Inputs to Spreadsheet
| Flow inputs to Spreadsheet |  | Objective as Monthly Percentage of Unimpaired Flow by Tributary |  |  | Minimum Monthly Flow (cfs) |  |  | Maximum Monthly Flow (cfs)
| Calendar Month | Stanislaus | Tuolumne | Merced | Stanislaus | Tuolumne | Merced | Stanislaus | Tuolumne | Merced
| 1 | 0% | 0% | 0% | 0 | 0 | 0 | 0 | 0 | 0
| 2 | 60% | 60% | 60% | 150 | 200 | 150 | 2500 | 3500 | 2000
| 3 | 60% | 60% | 60% | 150 | 200 | 150 | 2500 | 3500 | 2000
| 4 | 60% | 60% | 60% | 150 | 200 | 150 | 2500 | 3500 | 2000
| 5 | 60% | 60% | 60% | 150 | 200 | 150 | 2500 | 3500 | 2000
| 6 | 60% | 60% | 60% | 150 | 200 | 150 | 2500 | 3500 | 2000
| 7 | 0% | 0% | 0% | 0 | 0 | 0 | 0 | 0 | 0
| 8 | 0% | 0% | 0% | 0 | 0 | 0 | 0 | 0 | 0
| 9 | 0% | 0% | 0% | 0 | 0 | 0 | 0 | 0 | 0
| 10 | 0% | 0% | 0% | 0 | 0 | 0 | 0 | 0 | 0
| 11 | 0% | 0% | 0% | 0 | 0 | 0 | 0 | 0 | 0
| 12 | 0% | 0% | 0% | 0 | 0 | 0 | 0 | 0 | 0
Note: 1) When the percentage of unimpaired flow would exceed the maximum channel capacity, the maximum is used.
| Table 1d |  |  |  |  | Table 1d. Inputs to spreadsheet
| User Defined Diversion Delivery Rule Curve |  |  |  |  | Diversion Delivery Curve Rule INPUT to Spreadsheet
| New Melones | Storage (taf) | %Div. Delivery |  |  | NEW MELONES | Storage (taf) | %Div. Delivery | For Plotting
| Level 1 (Bottom of Flood Level) | 1970 | 50% |  |  | Level 1 (Bottom of Flood Level) | 1970 | 80%
| Level 2 | 1970 | 50% |  |  | Level 2 | 1970 | 80%
| Level 3 | 1970 | 50% |  |  | Level 3 | 1970 | 80%
| Level 4 | 1970 | 50% |  |  | Level 4 | 1970 | 80%
| Level 5 | 101 | 20% |  |  | Level 5 | 101 | 30%
| Level 6 | 100 | 0% |  |  | Level 6 | 100 | 0%
| Minimum Carryover (taf) | 300 |  |  |  | Minimum Carryover (taf) | 300 |  | 1
[7 empty] | 300 |  | 0
| New Don Pedro | Storage (taf) | %Div. Delivery |  |  | NEW DON PEDRO | Storage (taf) | %Div. Delivery | For Plotting
| Level 1 (Bottom of Flood Level) | 1690 | 35% |  |  | Level 1 (Bottom of Flood Level) | 1690 | 65%
| Level 2 | 1690 | 35% |  |  | Level 2 | 1690 | 65%
| Level 3 | 600 | 0% |  |  | Level 3 | 1000 | 30%
| Level 4 | 600 | 0% |  |  | Level 4 | 1000 | 30%
| Level 5 | 115 | 0% |  |  | Level 5 | 115 | 0%
| Level 6 | 115 | 0% |  |  | Level 6 | 115 | 0%
| Minimum Carryover (taf) | 500 |  |  |  | Minimum Carryover (taf) | 500 |  | 1
[7 empty] | 500 |  | 0
| New Exchequer | Storage (taf) | %Div. Delivery |  |  | NEW EXCHEQUER | Storage (taf) | %Div. Delivery | For Plotting
| Level 1 (Bottom of Flood Level) | 675 | 55% |  |  | Level 1 (Bottom of Flood Level) | 675 | 75%
| Level 2 | 675 | 55% |  |  | Level 2 | 675 | 75%
| Level 3 | 675 | 55% |  |  | Level 3 | 675 | 75%
| Level 4 | 100 | 15% |  |  | Level 4 | 100 | 20%
| Level 5 | 100 | 0% |  |  | Level 5 | 100 | 20%
| Level 6 | 99 | 0% |  |  | Level 6 | 99 | 0%
| Minimum Carryover (taf) | 200 |  |  |  | Minimum Carryover (taf) | 200 |  | 1
[7 empty] | 200 |  | 0
Table 1e
| Monthly Diversion Pattern |  |  |  |  | Table 1f - Inputs to Spreadsheet
| 0 or Enter 1 for User Defined and fill below ==> | 0 | 0 | 0 |  |  |  | Monthly Diversion Pattern (%of Annual) |  |  | Monthly Delivery (TAF)
| Calendar Month | Stan (%) | Tuol (%) | Merc (%) |  | Calendar Month | Stan | Tuol | Merc | Stan | Tuol | Merc
| 1 | 0% | 0% | 0% |  | 1 | 1.322% | 2.122% | 0.1076% | 9.9118 | 23.3453 | 0.67236
| 2 | 0% | 0% | 0% |  | 2 | 1.481% | 2.139% | 0.2541% | 11.1097 | 23.5299 | 1.5879
| 3 | 0% | 0% | 0% |  | 3 | 4.738% | 5.052% | 3.277% | 35.5376 | 55.5749 | 20.4834
| 4 | 0% | 0% | 0% |  | 4 | 10.88% | 11.12% | 10.3% | 81.586 | 122.3205 | 64.4025
| 5 | 0% | 0% | 0% |  | 5 | 15.44% | 14.99% | 16.13% | 115.7696 | 164.8483 | 100.8112
| 6 | 0% | 0% | 0% |  | 6 | 16.15% | 15.43% | 19.68% | 121.0927 | 169.7123 | 122.9916
| 7 | 0% | 0% | 0% |  | 7 | 17.35% | 18.31% | 21.27% | 130.1613 | 201.3852 | 132.9365
| 8 | 0% | 0% | 0% |  | 8 | 15.97% | 15.74% | 17.39% | 119.7799 | 173.0893 | 108.7131
| 9 | 0% | 0% | 0% |  | 9 | 9.271% | 8.634% | 8.216% | 69.532 | 94.9721 | 51.3498
| 10 | 0% | 0% | 0% |  | 10 | 4.103% | 4.797% | 2.971% | 30.7742 | 52.7721 | 18.5685
| 11 | 0% | 0% | 0% |  | 11 | 1.971% | 0.7103% | 0.2056% | 14.785 | 7.8131 | 1.2849
| 12 | 0% | 0% | 0% |  | 12 | 1.328% | 0.967% | 0.1917% | 9.9603 | 10.637 | 1.1984
| Table 1h - Vernalis D-1641 No Action lternative |  | ONLY USED AS REFERENCE LINE FOR COMPARISON
| Enter 1 if including X2, or 0 if not ==> |  | 1
D-1641 with X2 in CFS
| Calendar Month | 1 | 2 | 3 | 4 | 5 | 6 | 7 | 8 | 9 | 10 | 11 | 12
| AN | 500 | 3420 | 3420 | 3420 | 7020 | 3420 | 500 | 500 | 500 | 1000 | 500 | 500
| BN | 500 | 2280 | 2280 | 2280 | 5480 | 2280 | 500 | 500 | 500 | 1000 | 500 | 500
| C | 500 | 1140 | 1140 | 1140 | 3540 | 1140 | 500 | 500 | 500 | 1000 | 500 | 500
| D | 500 | 2280 | 2280 | 2280 | 4880 | 2280 | 500 | 500 | 500 | 1000 | 500 | 500
| W | 500 | 3420 | 3420 | 3420 | 8620 | 3420 | 500 | 500 | 500 | 1000 | 500 | 500
D-1641 without X2 in CFS
| Calendar Month | 1 | 2 | 3 | 4 | 5 | 6 | 7 | 8 | 9 | 10 | 11 | 12
| AN | 500 | 2130 | 2130 | 2130 | 5730 | 2130 | 500 | 500 | 500 | 1000 | 500 | 500
| BN | 500 | 1420 | 1420 | 1420 | 4620 | 1420 | 500 | 500 | 500 | 1000 | 500 | 500
| C | 500 | 710 | 710 | 710 | 3110 | 1140 | 500 | 500 | 500 | 1000 | 500 | 500
| D | 500 | 1420 | 1420 | 1420 | 4020 | 1420 | 500 | 500 | 500 | 1000 | 500 | 500
| W | 500 | 2130 | 2130 | 2130 | 7330 | 2130 | 500 | 500 | 500 | 1000 | 500 | 500
Pre-Defined Inputs
Table 1f
Maximum Annual Diversions on each tributary
| CALSIM II DIVERSIONS as Base (1) or Maximum Diversions (2)==> | 3: 2
|  | Stanislaus | Tuolumne | Merced | Project Area | For Plotting
| Maximum Diversion MDt (taf/yr) | 1: 750; 2: 1100; 3: 625; 4: 2475; 5: 0
|  | 750 | 1100 | 625 | 2475 | 1
| Table 2a - Flow Inputs | 2: Objective as Monthly Percentage of Unimpaired Flow by Tributary; 5: Minimum Monthly Flow (cfs); 8: Maximum Monthly Flow (cfs)
| Calendar Month | Stanislaus | Tuolumne | Merced | Stanislaus | Tuolumne | Merced | Stanislaus | Tuolumne | Merced
1
| 2 | 60% | 60% | 60% | 150 | 200 | 150 | 2500 | 3500 | 2000
| 3 | 60% | 60% | 60% | 150 | 200 | 150 | 2500 | 3500 | 2000
| 4 | 60% | 60% | 60% | 150 | 200 | 150 | 2500 | 3500 | 2000
| 5 | 60% | 60% | 60% | 150 | 200 | 150 | 2500 | 3500 | 2000
| 6 | 60% | 60% | 60% | 150 | 200 | 150 | 2500 | 3500 | 2000
7
8
9
10
11
12
Note: 1) When the percentage of unimpaired flow would exceed the maximum channel capacity, the maximum is used.
| Table 2b. Pre-set Diversion Delivery Curves for Alternatives (Only work for values entered into Quick Mode that equal those in the "Lookup" for each tributary. | [21 empty] | 95% UF
| Lookup==> | 20% | 20.1% | 25% | 25.1% | 30% | 30.1% | 35% | 35.1% | 40% | 40.1% | 45% | 45.1% | 50% | 50.1% | 55% | 55.1% | 60% | 60.1% | Validation @ 40%UF
| New Melones - Stanislaus | Storage | % Delivery | Storage (taf) | %Div. Delivery | Storage | % Delivery | Storage (taf) | %Div. Delivery | Storage | % Delivery | Storage (taf) | %Div. Delivery | Storage | % Delivery | Storage (taf) | %Div. Delivery | Storage | % Delivery | Storage | % Delivery | New Melones | Storage (taf) | %Div. Delivery
| Level 1 (Bottom of Flood Level) | 1970 | 100% | 1970 | 100% | 1970 | 100% | 1970 | 100% | 1970 | 100% | 1970 | 95% | 1970 | 90% | 1970 | 85% | 1970 | 80% | 1970 | 100% | Level 1 (Bottom of Flood Level) | 1970 | 0.5
| Level 2 | 1500 | 95% | 1500 | 90% | 1970 | 100% | 1970 | 100% | 1970 | 100% | 1970 | 95% | 1970 | 90% | 1970 | 85% | 1970 | 80% | 1500 | 85% | Level 2 | 1970 | 0.5
| Level 3 | 100 | 50% | 100 | 50% | 100 | 50% | 100 | 45% | 100 | 40% | 100 | 37% | 100 | 35% | 100 | 32% | 1970 | 80% | 900 | 85% | Level 3 | 1970 | 0.5
| Level 4 | 100 | 50% | 100 | 50% | 100 | 50% | 100 | 45% | 100 | 40% | 100 | 37% | 100 | 35% | 100 | 33% | 1970 | 80% | 400 | 50% | Level 4 | 1970 | 0.5
| Level 5 | 100 | 50% | 100 | 50% | 100 | 50% | 100 | 45% | 100 | 40% | 100 | 37% | 100 | 35% | 100 | 33% | 101 | 30% | 100 | 50% | Level 5 | 101 | 0.2
| Level 6 | 99 | 0% | 99 | 0% | 99 | 0% | 99 | 0% | 99 | 0% | 99 | 0% | 99 | 0% | 99 | 0% | 100 | 0% | 99 | 0% | Level 6 | 100 | 0
| Minimum Carryover (taf) | 1: 300; 3: 300; 5: 300; 7: 300; 9: 300; 11: 300 | 300 |  | 300 |  | 300 |  | 300 |  | Minimum Carryover (taf) | 300
| Lookup==> | 20% | 20.1% | 25% | 25.1% | 30% | 30.1% | 35% | 35.1% | 40% | 40.1% | 45% | 45.1% | 50% | 50.1% | 55% | 55.1% | 60% | 60.1% | Validation @ 20%UF
| New Don Pedro - Tuolumne | Storage | % Delivery | Storage (taf) | %Div. Delivery | Storage | % Delivery | Storage (taf) | %Div. Delivery | Storage | % Delivery | Storage (taf) | %Div. Delivery | Storage | % Delivery | Storage (taf) | %Div. Delivery | Storage | % Delivery | Storage | % Delivery | New Don Pedro | Storage (taf) | %Div. Delivery
| Level 1 (Bottom of Flood Level) | 1690 | 95% | 1690 | 90% | 1690 | 85% | 1690 | 82% | 1690 | 80% | 1690 | 75% | 1690 | 70% | 1690 | 67% | 1690 | 65% | 1690 | 95% | Level 1 (Bottom of Flood Level) | 1690 | 0.35
| Level 2 | 1690 | 95% | 1690 | 90% | 1690 | 85% | 1690 | 82% | 1690 | 80% | 1690 | 75% | 1690 | 70% | 1690 | 67% | 1690 | 65% | 1550 | 80% | Level 2 | 1690 | 0.35
| Level 3 | 1000 | 55% | 1000 | 53% | 850 | 45% | 1000 | 50% | 1000 | 45% | 1000 | 40% | 1000 | 38% | 1000 | 35% | 1000 | 30% | 1200 | 75% | Level 3 | 600 | 0
| Level 4 | 115 | 20% | 1000 | 53% | 850 | 45% | 1000 | 50% | 115 | 10% | 114 | 7% | 114 | 5% | 1000 | 35% | 1000 | 30% | 800 | 45.3% | Level 4 | 600 | 0
| Level 5 | 115 | 20% | 115 | 17% | 115 | 15% | 115 | 15% | 115 | 0% | 114 | 7% | 114 | 5% | 115 | 5% | 115 | 0% | 115 | 45% | Level 5 | 115 | 0
| Level 6 | 114 | 0% | 114 | 0% | 114 | 0% | 114 | 0% | 115 | 0% | 114 | 0% | 114 | 0% | 115 | 0% | 115 | 0% | 114 | 0% | Level 6 | 115 | 0
| Minimum Carryover (taf) | 1: 500; 3: 500; 5: 500; 7: 500; 9: 500; 11: 500 | 500 |  | 500 |  | 500 |  | 500 |  | Minimum Carryover (taf) | 500
| Lookup==> | 20% | 20.1% | 25% | 25.1% | 30% | 30.1% | 35% | 35.1% | 40% | 40.1% | 45% | 45.1% | 50% | 50.1% | 55% | 55.1% | 60% | 60.1% | Validation @ 20%UF
| New Exchequer - Merced | Storage | % Delivery | Storage (taf) | %Div. Delivery | Storage | % Delivery | Storage (taf) | %Div. Delivery | Storage | % Delivery | Storage (taf) | %Div. Delivery | Storage | % Delivery | Storage (taf) | %Div. Delivery | Storage | % Delivery | Storage | % Delivery | New Exchequer | Storage (taf) | %Div. Delivery
| Level 1 (Bottom of Flood Level) | 675 | 95% | 675 | 93% | 675 | 90% | 675 | 87% | 675 | 85% | 675 | 83% | 675 | 80% | 675 | 77% | 675 | 75% | 675 | 95% | Level 1 (Bottom of Flood Level) | 675 | 0.55
| Level 2 | 675 | 95% | 675 | 93% | 675 | 90% | 675 | 87% | 675 | 85% | 675 | 83% | 675 | 80% | 675 | 77% | 675 | 75% | 650 | 88% | Level 2 | 675 | 0.55
| Level 3 | 100 | 40% | 675 | 93% | 300 | 60% | 675 | 87% | 675 | 85% | 675 | 83% | 675 | 80% | 675 | 77% | 675 | 75% | 325 | 80% | Level 3 | 675 | 0.55
| Level 4 | 100 | 40% | 100 | 37% | 100 | 30% | 100 | 32% | 100 | 30% | 100 | 27% | 100 | 25% | 100 | 23% | 100 | 20% | 200 | 30% | Level 4 | 100 | 0.15
| Level 5 | 100 | 40% | 100 | 37% | 100 | 30% | 100 | 32% | 100 | 30% | 100 | 27% | 100 | 25% | 100 | 23% | 100 | 20% | 100 | 20% | Level 5 | 100 | 0
| Level 6 | 99 | 0% | 99 | 0% | 99 | 0% | 99 | 0% | 100 | 30% | 99 | 0% | 99 | 0% | 99 | 0% | 99 | 0% | 99 | 0% | Level 6 | 99 | 0
| Minimum Carryover (taf) | 1: 200; 3: 200; 5: 200; 7: 200; 9: 200; 11: 200 | 200 |  | 200 |  | 200 |  | 200 |  | Minimum Carryover (taf) | 200
Table 1c - For Plotting Maximum Flow over period of Flow objectives
Minimum flow and maximum flow at the downstream end of each tributary remain within channel capacity.
|  | Staislaus | Tuolumne | Merced | For Plotting
| Min. (taf) | 1: 44.6281; 2: 59.5041; 3: 44.6281
|  | 44.6281 | 59.5041 | 44.6281
| Max.(taf) | 1: 743.8017; 2: 1041.3223; 3: 595.0413; 4: 0
|  | 743.8017 | 1041.3223 | 595.0413 | 1
Reservoir Flood Storage Rules
Reservoir Stage Storage Relationships used for Calulating Stage Based on Storage
NEW MELONES RESERVOIR
Flood Control Curve (End of Month)
Input to Model
| Calendar Month | 1: (taf/mon)
| 1 | 1: 1970
| 2 | 1: 1970
| 3 | 1: 2030
| 4 | 1: 2220
| 5 | 1: 2420
| 6 | 1: 2420
| 7 | 1: 2300
| 8 | 1: 2130
| 9 | 1: 2000
| 10 | 1: 1970
| 11 | 1: 1970
| 12 | 1: 1970
Source: Calsim
NEW DON PEDRO RESERVOIR
Flood Control Curve (End of Month)
Input to Model
| Calendar Month | 1: (taf/mon)
| 1 | 1: 1690
| 2 | 1: 1690
| 3 | 1: 1690
| 4 | 1: 1718
| 5 | 1: 2002
| 6 | 1: 2030
| 7 | 1: 2030
| 8 | 1: 2030
| 9 | 1: 1773
| 10 | 1: 1690
| 11 | 1: 1690
| 12 | 1: 1690
Source: From UCDavis
LAKE MCCLURE RESERVOIR
Flood Control Curve (End of Month)
Input to Model
| Calendar Month | 1: (taf/mon)
| 1 | 1: 674.6
| 2 | 1: 674.6
| 3 | 1: 735
| 4 | 1: 845
| 5 | 1: 970
| 6 | 1: 1024
| 7 | 1: 1024
| 8 | 1: 1024
| 9 | 1: 850
| 10 | 1: 674.6
| 11 | 1: 674.6
| 12 | 1: 674.6
Source: From Calsim
Reservoir Characteristics Inputs For Hydro Power
Table 4a
| New Melones Reservoir | 1: verify (not used); 2: verify; 3: not used; 4: NOAA; 5: NOAA
| Turbine/Tailwater EL. (ft msl) | 1: Dead Pool Stage; 2: MaxFlow; 3: Power Efficiency; 4: Action Stage (ft); 5: Action Stage (cfs)
| 503 | 1: 543; 2: 7500; 3: 0.85; 4: 13; 5: 8500
Note: 1) Power plant efficiency NOT used for power calculation. An empiracle calculation by DWR currently being used.
| Sources: | 1: 350 TAF; 2: 8300 max capacity of outlet works'
Table 4b
| New Don Pedro Reservoir | 1: verify (not used); 4: NOAA; 5: NOAA
| Tailwater EL. (ft msl) | 1: Dead Pool Storage; 2: MaxFlow; 3: Power Efficiency; 4: Action Stage (ft); 5: Action Stage (cfs)
| 310 | 1: 100; 2: 5500; 3: 0.85; 4: 50.5; 5: 6600
| Sources: | 1: Pre-Application Document
Don Pedro Project, FERC No. 2299
Table 4c
| New Exchequer Reservoir | 1: verify(not used); 4: NOAA; 5: NOAA
| Tailwater EL. (ft msl)* | 1: Dead Pool Storage*; 2: MaxFlow*; 3: Power Efficiency; 4: Action Stage (ft); 5: Action Stage (cfs)
| 400 | 1: 115; 2: 3200; 3: 0.85; 4: 67; 5: 3200
Sources: MID FERC P-2179 Pre-Application Document Section 6.
November 2008 Pre-Application Document Project Description
©2008, Merced Irrigation District
Stage Storage Curvesfor Power Generation
NEW MELONES RESERVOIR
Stage Storage (From DWRSIM)
| Stage | 1: Storage; 2: lnS; 3: lnZ; 4: Z estimate; 5: Difference
| 600 | 1: 0.975; 2: -0.025318; 3: 6.3969; 4: 500.1313; 5: -99.8687
| 700 | 1: 53.904; 2: 3.9872; 3: 6.5511; 4: 698.2189; 5: -1.7811
| 760 | 1: 160.548; 2: 5.0786; 3: 6.6333; 4: 764.5498; 5: 4.5498
| 808 | 1: 299.517; 2: 5.7022; 3: 6.6946; 4: 805.2405; 5: -2.7595
| 850 | 1: 504.6446; 2: 6.2239; 3: 6.7452; 4: 844.0051; 5: -5.9949
| 875 | 1: 626.7444; 2: 6.4405; 3: 6.7742; 4: 874.221; 5: -0.77899
| 900 | 1: 748.8442; 2: 6.6185; 3: 6.8024; 4: 899.8489; 5: -0.15107
| 920 | 1: 846.524; 2: 6.7411; 3: 6.8244; 4: 917.9381; 5: -2.0619
| 992 | 1: 1398.8311; 2: 7.2434; 3: 6.8997; 4: 995.9145; 5: 3.9145
| 1049.5 | 1: 1969.504; 2: 7.5855; 3: 6.9561; 4: 1052.7933; 5: 3.2933
| 1088 | 1: 2419.5229; 2: 7.7913; 3: 6.9921; 4: 1088.5569; 5: 0.55688
| 1100 | 1: 2571.835; 2: 7.8524; 3: 7.0031; 4: 1099.3983; 5: -0.60167
| 1123.4 | 1: 2871; 2: 7.9624; 3: 7.0241; 4: 1119.2134; 5: -4.1866
Coefficients for Stage Storage Curve
Z = [S/Ks]^(1/b)
|  | Step 1 - Apply foe Greater than TAF |  | 504
|  | b | 6.1602
|  | Ks | 4.7423e-16
|  | Step 2 - Apply for Less than TAF |  | 504
|  | b | 12.0257
|  | Ks | 3.3932e-33
NEW DON PEDRO RESERVOIR
| Stage | 1: Storage; 2: lnS; 3: lnZ; 4: Z Estimate; 5: Difference
| 0 | 1: 0; 2: #NUM!; 3: #NUM!; 4: 0; 5: 0
| 524 | 1: 100; 2: 4.6052; 3: 6.2615; 4: 523.1859; 5: -0.81409
| 628 | 1: 400; 2: 5.9915; 3: 6.4425; 4: 631.0896; 5: 3.0896
| 683 | 1: 700; 2: 6.5511; 3: 6.5265; 4: 680.7138; 5: -2.2862
| 725 | 1: 1000; 2: 6.9078; 3: 6.5862; 4: 722.0535; 5: -2.9465
| 760 | 1: 1300; 2: 7.1701; 3: 6.6333; 4: 761.355; 5: 1.355
| 791 | 1: 1600; 2: 7.3778; 3: 6.6733; 4: 793.9697; 5: 2.9697
| 820 | 1: 1900; 2: 7.5496; 3: 6.7093; 4: 822.017; 5: 2.017
| 847 | 1: 2200; 2: 7.6962; 3: 6.7417; 4: 846.7256; 5: -0.27442
| 872 | 1: 2500; 2: 7.824; 3: 6.7708; 4: 868.876; 5: -3.124
Coefficients for Stage Storage Curve
Z = [S/Ks]^(1/b)
|  | Step1 - Apply for storage greater than taf |  | 700
|  | b | 4.9502
|  | Ks | 7.0709e-12
|  | Step 2 - Apply for storage less than taf |  | 700
|  | b | 7.3931
|  | Ks | 7.9545e-19
NEW EXCHEQUER RESERVOIR
| Stage | 1: Storage; 2: lnS; 3: lnZ; 4: Zestimate; 5: Difference
| 0 | 1: 0; 2: #NUM!; 3: #NUM!; 4: 0; 5: 0
| 618 | 1: 100; 2: 4.6052; 3: 6.4265; 4: 617.447; 5: -0.55297
| 674 | 1: 200; 2: 5.2983; 3: 6.5132; 4: 675.5355; 5: 1.5355
| 713 | 1: 300; 2: 5.7038; 3: 6.5695; 4: 712.0165; 5: -0.98354
| 758 | 1: 450; 2: 6.1092; 3: 6.6307; 4: 756.9801; 5: -1.0199
| 793 | 1: 600; 2: 6.3969; 3: 6.6758; 4: 793.816; 5: 0.81595
| 823 | 1: 750; 2: 6.6201; 3: 6.713; 4: 823.6181; 5: 0.61806
| 848 | 1: 900; 2: 6.8024; 3: 6.7429; 4: 848.7968; 5: 0.79682
| 871 | 1: 1050; 2: 6.9565; 3: 6.7696; 4: 870.6848; 5: -0.31525
| 891 | 1: 1200; 2: 7.0901; 3: 6.7923; 4: 890.1006; 5: -0.89935
Coefficients for Stage Storage Curve
Z = [S/Ks]^(1/b)
|  | Step 1 - Apply for all renages of storage |  | 240
|  | b | 6.0546
|  | Ks | 1.6655e-15
|  | Step 1 - Apply for all renages of storage |  | 240
|  | b | 7.7091
|  | Ks | 3.0681e-20
Note on C18: Mark Gowdy: Enter number of calendar month for beginning of desired objective period inclusive (i.e. 2 = period begins with and includes February)
Note on C19: Mark Gowdy: Enter number of calendar month for end of desired objective period inclusive (i.e. 6 = period ends with and includes June)
Note on I62: LSharkey: Set to 100 for no diverion cut and 0 for full diversion cut
Note on I71: LSharkey: Set to 100 for no diverion cut and 0 for full diversion cut
Note on I80: LSharkey: Set to 100 for no diverion cut and 0 for full diversion cut

## WSE_Calcs
CALCULATION OF |  |  |  |  | Unimpaired Flow |  |  |  | Baseline CALSIM II Output |  |  |  | Tributary Minimum Flows and Maximum Flows | [5 empty] | Vernalis Flow Objective Alternatives | [6 empty] | Effects to Diversions | [16 empty] | Stanislaus Balance | [14 empty] | Tuolumne Balance | [12 empty] | Merced Balance | [14 empty] | Results at Vernalis
WATER SUPPLY EFFECTS |  |  |  |  | (taf unless otherwise noted) |  |  |  | (taf unless otherwise noted) |  |  |  | (taf unless otherwise noted) | [5 empty] | (taf unless otherwise noted) | [6 empty] | (taf unless otherwise noted) | [16 empty] | (taf unless otherwise noted) | [14 empty] | (taf unless otherwise noted) | [12 empty] | (taf unless otherwise noted)
[19 empty] | Objective Step 1 (Percent of UF) |  |  | Objective Step 2 (Percent UF, Minimum, Maximum, or CALSIM) |  |  |  | Calsim Diversions |  |  |  |  | Maximum Diversions |  |  |  | Percent of Diversions Delivered |  |  | WSE Diversions Resulted |  |  |  |  | CALSIM II output from "Stan" sheet | [5 empty] | Alternative Water Balance Calcualtions | [8 empty] | CALSIM II output from "Stan" sheet | [5 empty] | Alternative Water Balance Calcualtions | [6 empty] | CALSIM II output from "Stan" sheet | [5 empty] | Alternative Water Balance Calcualtions
Calendar Date | Days per month | Calendar Month | Water Year | Year Type | Stanislaus Confluence | Tuolumne Confluence | Merced Confluence | Vernalis | Stanislaus Confluence | Tuolumne Confluence | Merced Confluence | Vernalis | Stanislaus | Stanislaus | Tuolumne | Tuolumne | Merced | Merced | [24 empty] | Historical Storage | Baseline Storage | Baseline Inflow | Baseline Evaporation | Baseline Release | Flood Curve | Alt Release Step 1 | Alt Storage | Alt Stor w/o Flood Curve |  | Alt Release Final | Alt Flow @ Confluence |  | Tull-out | Tull - out | Historical Storage | Baseline Storage | Baseline Inflow | Baseline Evaporation | Baseline Release | Flood Curve | Alt Release Step 1 | Alt Storage | Alt Stor w/o Flood Curve |  | Alt Release Final | Alt Flow @ Confluence |  | Historical Storage | Baseline Storage | Baseline Inflow | Baseline Evaporation | Baseline Release | Flood Curve | Alt Release Step 1 | Alt Storage | Alt Stor w/o Flood Curve |  | Alt Release Final | Alt Flow @ Confluence |  | MCSW, MF-out | MCSW, MF-out | Result @ VER | Dif. From Base @ Vernalis
CD | DPM | CM | WY | WYT | SUF | TUF | MUF | VUF | C528 | C545 | C566 | VFB | SFMin | SFMax | TFMin | TFMax | MFMin | MFMax | S%UF1 | T%UF1 | M%UF1 | S%UF2 | T%UF2 | M%UF2 | V%UF2 | SCalD | TCalD | MCalD | STMCalD | STMCal%D | STotD | TTotD | MTotD | STMTotD | S%TotD | T%TotD | M%TotD | STotD' | TTotD' | MTotD' | STMTotD' | STM%D | S10-Hist | S10 | I10 | E10 | C10 | S-10FLD | C10' | S10' | S10w/oFld | addtoC10' | C10" | C528' | C528Dif | C76 | C76' | S81-Hist | S81 | I81 | E81 | C81 | S-81FLD | C81' | S81' | S81w/oFlood | addtoC81' | C81" | C545' | C545Dif | S20-Hist | S20 | I20 | E20 | C20 | S-20FLD | C20' | S20' | S20noFlood | addtoC20' | C20" | C566' | C566Dif | C20+I560 | C20'+I561 | VFR | VFDifBase
1921-10-01 | 31 | 10 | 1922 | W | 4 | 6 | 3 | 24 | 60.2785 | 44.2104 | 17.9333 | 158.4891 | 0 | 0 | 0 | 0 | 0 | 0 | 0 | 0 | 0 | 60.2785 | 44.2104 | 17.9333 | 158.4891 | 37.3875 | 70.8769 | 21.1531 | 129.4176 | 126.7% | 30.7742 | 52.7721 | 18.5685 | 102.1148 |  |  |  | 37.3875 | 70.8769 | 21.1531 | 129.4176 | 80% |  | 954.4086 | 31 | 3.3637 | 73.2277 | 1970 |  | 954.4086 | [5 empty] | 85.6095 |  |  | 1314.2894 | 13.71 | 4.4556 | 94.9649 |  |  | 1314.2894 | [6 empty] | 468.9987 | 3.6801 | 1.4409 | 33.2404 |  |  | 468.9987 | [5 empty] | 34.3591
1921-11-01 | 30 | 11 | 1922 | W | 6 | 6 | 4 | 26 | 15.4609 | 35.7979 | 21.9161 | 119.5416 | 0 | 0 | 0 | 0 | 0 | 0 | 0 | 0 | 0 | 15.4609 | 35.7979 | 21.9161 | 119.5416 | 10.8973 | 6.4954 | 1.3078 | 18.7004 | 78.3% | 14.785 | 7.8131 | 1.2849 | 23.883 |  |  |  | 10.8973 | 6.4954 | 1.3078 | 18.7004 | 80% |  | 963.9339 | 34 | 1.4363 | 23.0385 | 1970 | 23.0385 | 963.9338 | 963.9338 | 0 | 23.0385 | 15.4609 | -3.8147e-06 | 22.7981 | 22.7981 |  | 1299.9014 | 10.898 | 0.93909 | 24.3469 | 1690 | 24.3469 | 1299.9014 | 1299.9014 | 0 | 24.3469 | 35.7979 | 0 |  | 456.378 | 3.8777 | 0.22688 | 16.2716 | 674.6 | 16.2716 | 456.378 | 456.378 | 0 | 16.2716 | 21.9161 | 0 | 17.3739 | 17.3739 | 119.5416 | -3.8147e-06
1921-12-01 | 31 | 12 | 1922 | W | 25 | 55 | 44 | 247 | 19.1065 | 36.7235 | 29.885 | 170.0297 | 0 | 0 | 0 | 0 | 0 | 0 | 0 | 0 | 0 | 19.1065 | 36.7235 | 29.885 | 170.0297 | 8.4057 | 10.6334 | 1.12 | 20.1591 | 92.49% | 9.9603 | 10.637 | 1.1984 | 21.7956 |  |  |  | 8.4057 | 10.6334 | 1.12 | 20.1591 | 80% |  | 994.3145 | 49 | 0.79482 | 17.8246 | 1970 | 17.8246 | 994.3144 | 994.3144 | 0 | 17.8246 | 19.1065 | 0 | 20.4932 | 20.4932 |  | 1324.6073 | 53.257 | -0.52892 | 29.08 | 1690 | 29.08 | 1324.6074 | 1324.6074 | 0 | 29.08 | 36.7235 | 0 |  | 482.505 | 44.1332 | -0.31784 | 18.324 | 674.6 | 18.324 | 482.505 | 482.505 | 0 | 18.324 | 29.885 | 0 | 17.7217 | 17.7217 | 170.0297 | 0
1922-01-01 | 31 | 1 | 1922 | W | 35 | 72 | 40 | 281 | 20.6114 | 37.0566 | 29.6358 | 160.5933 | 0 | 0 | 0 | 0 | 0 | 0 | 0 | 0 | 0 | 20.6114 | 37.0566 | 29.6358 | 160.5933 | 8.1256 | 18.8095 | 0.62 | 27.5551 | 81.21% | 9.9118 | 23.3453 | 0.67236 | 33.9295 |  |  |  | 8.1256 | 18.8095 | 0.62 | 27.5551 | 80% |  | 1019.274 | 45 | 0.73657 | 19.3039 | 1970 | 19.3039 | 1019.2739 | 1019.2739 | 0 | 19.3039 | 20.6114 | 0 | 22.1842 | 22.1842 |  | 1345.5499 | 56.856 | -1.3426 | 37.256 | 1690 | 37.256 | 1345.55 | 1345.55 | 0 | 37.256 | 37.0566 | 0 |  | 505.7703 | 40.2518 | -0.67308 | 17.6597 | 674.6 | 17.6597 | 505.7703 | 505.7703 | 0 | 17.6597 | 29.6358 | 0 | 17.2217 | 17.2217 | 160.5933 | 0
1922-02-01 | 28 | 2 | 1922 | W | 107 | 189 | 163 | 777 | 16.8415 | 37.9321 | 48.8228 | 308.0787 | 8.3306 | 138.843 | 11.1074 | 194.3802 | 8.3306 | 111.0744 | 64.2 | 113.4 | 97.8 | 64.2 | 113.4 | 97.8 | 479.8822 | 7.9801 | 17.4031 | 0.62 | 26.0032 | 71.78% | 11.1097 | 23.5299 | 1.5879 | 36.2275 | 54.57% | 47.53% | 58.81% | 6.0621 | 11.1833 | 0.93387 | 18.1793 | 50.18% |  | 1127.9716 | 110 | 1.3025 | 0 | 1970 | 45.4406 | 1082.5308 | 1082.5308 | 0 | 45.4406 | 64.2 | 47.3585 | 21.5966 | 67.0372 |  | 1531.8655 | 220.494 | 0.11395 | 34.0645 | 1690 | 103.3125 | 1462.6175 | 1462.6175 | 0 | 103.3125 | 113.4 | 75.4679 |  | 647.384 | 162.7313 | -0.12204 | 21.2396 | 674.6 | 70.5306 | 598.093 | 598.093 | 0 | 70.5306 | 97.8 | 48.9772 | 15.615 | 64.9061 | 479.8822 | 171.8036
1922-03-01 | 31 | 3 | 1922 | W | 103 | 181 | 117 | 658 | 23.4588 | 38.7784 | 45.97 | 297.3525 | 9.2231 | 153.719 | 12.2975 | 215.2066 | 9.2231 | 122.9752 | 61.8 | 108.6 | 70.2 | 61.8 | 108.6 | 70.2 | 429.7454 | 11.9474 | 19 | 1.91 | 32.8574 | 29.44% | 35.5376 | 55.5749 | 20.4834 | 111.5959 | 54.57% | 47.53% | 58.81% | 19.3914 | 26.4136 | 12.0468 | 57.8518 | 51.84% |  | 1204.8395 | 96 | 2.0959 | 17.0362 | 2030 | 59.8214 | 1116.6135 | 1116.6135 | 0 | 59.8214 | 61.8 | 38.3412 | 23.6217 | 66.4069 |  | 1689.583 | 196.983 | 1.819 | 37.4466 | 1690 | 114.6818 | 1543.0998 | 1543.0998 | 0 | 114.6818 | 108.6 | 69.8216 |  | 735 | 117.0003 | 0.52913 | 28.8551 | 735 | 63.222 | 651.3421 | 651.3421 | 0 | 63.222 | 70.2 | 24.23 | 25.171 | 59.5379 | 429.7454 | 132.3928
1922-04-01 | 30 | 4 | 1922 | W | 170 | 260 | 124 | 833 | 108.3285 | 196.162 | 1.6383 | 467.2493 | 8.9256 | 148.7603 | 11.9008 | 208.2645 | 8.9256 | 119.0083 | 102 | 156 | 74.4 | 102 | 156 | 74.4 | 493.5204 | 59.7761 | 71.2829 | 35.757 | 166.816 | 62.17% | 81.586 | 122.3205 | 64.4025 | 268.3091 | 54.57% | 47.53% | 58.81% | 44.5182 | 58.1364 | 37.8769 | 140.5315 | 52.38% |  | 1167.5353 | 113 | 3.195 | 147.1092 | 2220 | 117.5227 | 1108.8959 | 1108.8959 | 0 | 117.5227 | 102 | -6.3285 | 148.4132 | 118.8267 |  | 1713 | 270.906 | 4.1144 | 243.3745 | 1718 | 190.066 | 1619.8254 | 1619.8254 | 0 | 190.066 | 156 | -40.162 |  | 804.7809 | 124.0988 | 1.5397 | 52.7782 | 845 | 127.6599 | 646.2413 | 646.2413 | 0 | 127.6599 | 74.4 | 72.7617 | 48.8036 | 123.6853 | 493.5204 | 26.2712
1922-05-01 | 31 | 5 | 1922 | W | 495 | 718 | 417 | 2491 | 89.6658 | 102.4757 | 76.9487 | 462.3075 | 9.2231 | 153.719 | 12.2975 | 215.2066 | 9.2231 | 122.9752 | 297 | 430.8 | 250.2 | 153.719 | 215.2066 | 122.9752 | 685.118 | 89.6209 | 126.5181 | 73.147 | 289.2859 | 75.84% | 115.7696 | 164.8483 | 100.8112 | 381.4291 | 54.57% | 47.53% | 58.81% | 63.1708 | 78.3489 | 59.2899 | 200.8096 | 52.65% |  | 1363.337 | 370 | 5.8361 | 168.3622 | 2420 | 196.9653 | 1276.0945 | 1276.0945 | 0 | 196.9653 | 153.719 | 64.0532 | 164.7347 | 193.3378 |  | 1964.9058 | 455.203 | 9.1756 | 194.1216 | 2002 | 258.6834 | 1807.1694 | 1807.1694 | 0 | 258.6834 | 215.2066 | 112.7309 |  | 970 | 415.1272 | 3.7435 | 246.1646 | 970 | 278.334 | 779.291 | 779.291 | 0 | 278.334 | 122.9752 | 46.0265 | 229.9015 | 262.0709 | 685.118 | 222.8106
1922-06-01 | 30 | 6 | 1922 | W | 378 | 752 | 400 | 2535 | 31.4456 | 506.8825 | 199.7453 | 812.8556 | 8.9256 | 148.7603 | 11.9008 | 208.2645 | 8.9256 | 119.0083 | 226.8 | 451.2 | 240 | 148.7603 | 208.2645 | 119.0083 | 550.8154 | 99.1193 | 150.3166 | 105.6254 | 355.0612 | 85.81% | 121.0927 | 169.7123 | 122.9916 | 413.7965 | 54.57% | 47.53% | 58.81% | 66.0753 | 80.6607 | 72.3348 | 219.0708 | 52.94% |  | 1611.4327 | 374 | 8.37 | 117.5343 | 2420 | 201.8051 | 1439.9195 | 1439.9195 | 0 | 201.8051 | 148.7603 | 117.3148 | 116.6994 | 200.9702 |  | 2030 | 699.507 | 13.2762 | 621.1367 | 2030 | 252.8628 | 2030 | 2240.5374 | 210.5374 | 463.4002 | 418.8019 | -88.0806 |  | 1024 | 398.9891 | 5.726 | 339.2631 | 1024 | 225.2356 | 947.3185 | 947.3185 | 0 | 225.2356 | 119.0083 | -80.737 | 323.6999 | 209.6723 | 761.3528 | -51.5028
1922-07-01 | 31 | 7 | 1922 | W | 87 | 195 | 86 | 652 | 23.1975 | 117.6165 | 85.2687 | 313.4104 | 0 | 0 | 0 | 0 | 0 | 0 | 0 | 0 | 0 | 23.1975 | 117.6165 | 85.2687 | 313.4104 | 106.0739 | 177.8221 | 120.9375 | 404.8335 | 87.16% | 130.1613 | 201.3852 | 132.9365 | 464.483 | 54.57% | 47.53% | 58.81% | 71.0237 | 95.7142 | 78.1837 | 244.9215 | 52.73% |  | 1573.6875 | 92 | 10.3687 | 119.3765 | 2300 | 84.3262 | 1437.2245 | 1437.2245 | 0 | 84.3262 | 23.1975 | 0 | 117.9001 | 82.8499 |  | 1910 | 169.156 | 15.667 | 273.489 | 2030 | 191.3811 | 1992.1079 | 1992.1079 | 0 | 191.3811 | 117.6165 | 0 |  | 910 | 87.2083 | 6.6744 | 194.5339 | 1024 | 151.7801 | 876.0723 | 876.0723 | 0 | 151.7801 | 85.2687 | 0 | 192.181 | 149.4273 | 313.4104 | 0
1922-08-01 | 31 | 8 | 1922 | W | 17 | 27 | 16 | 129 | 26.974 | 34.8006 | 53.3215 | 153.9414 | 0 | 0 | 0 | 0 | 0 | 0 | 0 | 0 | 0 | 26.974 | 34.8006 | 53.3215 | 153.9414 | 98.7213 | 152.8057 | 94.94 | 346.467 | 86.28% | 119.7799 | 173.0893 | 108.7131 | 401.5822 | 54.57% | 47.53% | 58.81% | 65.359 | 82.2657 | 63.9372 | 211.5619 | 52.68% |  | 1494.3403 | 44 | 9.4049 | 113.9424 | 2130 | 80.58 | 1391.2396 | 1391.2396 | 0 | 80.58 | 26.974 | 0 | 112.5731 | 79.2108 |  | 1759.9562 | 29.224 | 12.3241 | 166.9437 | 2030 | 96.4037 | 1912.6042 | 1912.6042 | 0 | 96.4037 | 34.8006 | 0 |  | 770 | 16.8122 | 4.9613 | 151.8509 | 1024 | 120.8481 | 767.0751 | 767.0751 | 0 | 120.8481 | 53.3215 | 0 | 152.4528 | 121.45 | 153.9414 | 0
1922-09-01 | 30 | 9 | 1922 | W | 4 | 10 | 6 | 44 | 25.9252 | 34.4305 | 26.9573 | 147.6737 | 0 | 0 | 0 | 0 | 0 | 0 | 0 | 0 | 0 | 25.9252 | 34.4305 | 26.9573 | 147.6737 | 62.8775 | 89.3872 | 46.3377 | 198.6024 | 92.01% | 69.532 | 94.9721 | 51.3498 | 215.8538 | 54.57% | 47.53% | 58.81% | 37.9408 | 45.1382 | 30.2003 | 113.2792 | 52.48% |  | 1445.2251 | 31 | 6.8679 | 73.2473 | 2000 | 55.3106 | 1360.0611 | 1360.0611 | 0 | 55.3106 | 25.9252 | 0 | 75.7483 | 57.8116 |  | 1677.4738 | 30.828 | 9.8183 | 103.4921 | 1773 | 59.2431 | 1773 | 1874.3707 | 101.3707 | 160.6139 | 135.8012 | 101.3707 |  | 700 | 6.9906 | 3.7421 | 73.2485 | 850 | 57.1111 | 713.2125 | 713.2125 | 0 | 57.1111 | 26.9573 | 0 | 74.2451 | 58.1077 | 249.0445 | 101.3707
1922-10-01 | 31 | 10 | 1923 | AN | 6 | 11 | 6 | 36 | 74.1976 | 44.2381 | 28.8214 | 190.1716 | 0 | 0 | 0 | 0 | 0 | 0 | 0 | 0 | 0 | 74.1976 | 44.2381 | 28.8214 | 190.1716 | 28.5255 | 51.0559 | 14.777 | 94.3585 | 92.4% | 30.7742 | 52.7721 | 18.5685 | 102.1148 | 54.57% | 47.53% | 58.81% | 16.7922 | 25.0815 | 10.9206 | 52.7943 | 51.7% |  | 1384.432 | 28 | 4.0669 | 84.7261 | 1970 | 85.9929 | 1298.0014 | 1298.0014 | 0 | 85.9929 | 74.1976 | 0 | 90.6665 | 91.9332 |  | 1615.3063 | 17.728 | 4.5973 | 75.2982 | 1690 | 49.3238 | 1690 | 1736.8069 | 46.8069 | 96.1307 | 91.045 | 46.8069 |  | 662.1116 | 6.3341 | 1.656 | 42.5665 | 674.6 | 38.7101 | 674.6 | 679.1804 | 4.5804 | 43.2905 | 33.4019 | 4.5804 | 43.5727 | 44.2968 | 241.5589 | 51.3874
1922-11-01 | 30 | 11 | 1923 | AN | 16 | 32 | 16 | 98 | 26.4483 | 35.3857 | 18.1179 | 142.2512 | 0 | 0 | 0 | 0 | 0 | 0 | 0 | 0 | 0 | 26.4483 | 35.3857 | 18.1179 | 142.2512 | 7.8216 | 4.4127 | 0.79 | 13.0243 | 54.53% | 14.785 | 7.8131 | 1.2849 | 23.883 | 54.57% | 47.53% | 58.81% | 8.0676 | 3.7134 | 0.75569 | 12.5367 | 52.49% |  | 1397.4852 | 39 | 1.6695 | 24.2772 | 1970 | 24.5232 | 1310.8087 | 1310.8087 | 0 | 24.5232 | 26.4483 | 0 | 25.0572 | 25.3032 |  | 1620.9911 | 28.754 | 0.80494 | 22.2642 | 1690 | 21.5649 | 1690 | 1696.3841 | 6.3841 | 27.9491 | 41.7698 | 6.3841 |  | 661.9792 | 16.3352 | 0.1862 | 16.2813 | 674.6 | 16.247 | 674.5019 | 674.5019 | 0 | 16.247 | 18.1179 | 0 | 16.8561 | 16.8218 | 148.6353 | 6.3841
1922-12-01 | 31 | 12 | 1923 | AN | 79 | 124 | 58 | 445 | 30.3441 | 50.6094 | 59.167 | 247.9041 | 0 | 0 | 0 | 0 | 0 | 0 | 0 | 0 | 0 | 30.3441 | 50.6094 | 59.167 | 247.9041 | 8.0799 | 6.8353 | 1.12 | 16.0352 | 73.57% | 9.9603 | 10.637 | 1.1984 | 21.7956 | 54.57% | 47.53% | 58.81% | 5.4349 | 5.0555 | 0.70481 | 11.1952 | 51.36% |  | 1462.131 | 78 | 1.0152 | 12.339 | 1970 | 9.694 | 1378.0994 | 1378.0994 | 0 | 9.694 | 30.3441 | 0 | 25.0076 | 22.3626 |  | 1690 | 106.159 | -0.62212 | 37.7722 | 1690 | 35.9924 | 1690 | 1760.7887 | 70.7887 | 106.7811 | 121.3981 | 70.7887 |  | 674.6 | 58.3507 | -0.41342 | 46.1433 | 674.6 | 45.7281 | 674.6 | 687.5379 | 12.9379 | 58.666 | 72.1049 | 12.9379 | 44.9389 | 57.4616 | 331.6307 | 83.7266
1923-01-01 | 31 | 1 | 1923 | AN | 78 | 114 | 66 | 411 | 21.9086 | 121.6191 | 78.0879 | 357.4267 | 0 | 0 | 0 | 0 | 0 | 0 | 0 | 0 | 0 | 21.9086 | 121.6191 | 78.0879 | 357.4267 | 8.1256 | 18.8095 | 0.62 | 27.5551 | 81.21% | 9.9118 | 23.3453 | 0.67236 | 33.9295 | 54.57% | 47.53% | 58.81% | 5.4085 | 11.0955 | 0.39543 | 16.8994 | 49.81% |  | 1524.0365 | 78 | 1.0475 | 15.047 | 1970 | 12.3298 | 1442.7221 | 1442.7221 | 0 | 12.3298 | 21.9086 | 0 | 21.5146 | 18.7974 |  | 1690 | 119.203 | -1.5968 | 120.7998 | 1690 | 113.0859 | 1690 | 1697.7139 | 7.7139 | 120.7998 | 129.333 | 7.7139 |  | 674.6 | 65.5755 | -0.84994 | 66.4255 | 674.6 | 66.2009 | 674.6 | 674.8246 | 0.22458 | 66.4255 | 78.3125 | 0.22458 | 64.9151 | 64.9151 | 365.3652 | 7.9385
1923-02-01 | 28 | 2 | 1923 | AN | 55 | 79 | 50 | 304 | 13.0708 | 108.659 | 56.463 | 271.9769 | 8.3306 | 138.843 | 11.1074 | 194.3802 | 8.3306 | 111.0744 | 33 | 47.4 | 30 | 33 | 47.4 | 30 | 204.184 | 7.9801 | 17.4031 | 0.62 | 26.0032 | 71.78% | 11.1097 | 23.5299 | 1.5879 | 36.2275 | 65.89% | 65% | 74.96% | 7.3207 | 15.2944 | 1.1903 | 23.8054 | 65.71% |  | 1572.103 | 65 | 1.6441 | 15.2894 | 1970 | 34.5591 | 1471.5189 | 1471.5189 | 0 | 34.5591 | 33 | 19.9292 | 20.2859 | 39.5557 |  | 1690 | 107.568 | 0.12838 | 107.4396 | 1690 | 44.0719 | 1690 | 1753.3677 | 63.3677 | 107.4396 | 110.7677 | 2.1087 |  | 674.6 | 50.2985 | -0.13736 | 50.4358 | 674.6 | 24.5432 | 674.6 | 700.4927 | 25.8927 | 50.4358 | 55.8927 | -0.57031 | 49.5724 | 49.5724 | 293.4444 | 21.4675
1923-03-01 | 31 | 3 | 1923 | AN | 77 | 113 | 56 | 370 | 87.6548 | 51.7208 | 16.0357 | 223.5786 | 9.2231 | 153.719 | 12.2975 | 215.2066 | 9.2231 | 122.9752 | 46.2 | 67.8 | 33.6 | 46.2 | 67.8 | 33.6 | 215.7674 | 45.974 | 70.3112 | 26.4128 | 142.6981 | 127.9% | 35.5376 | 55.5749 | 20.4834 | 111.5959 | 65.89% | 65% | 74.96% | 23.4172 | 36.1237 | 15.3547 | 74.8956 | 67.11% |  | 1509.052 | 69 | 2.8396 | 129.2114 | 2030 | 62.1998 | 1475.4795 | 1475.4795 | 0 | 62.1998 | 46.2 | -41.4548 | 129.5546 | 62.5429 |  | 1690 | 105.613 | 2.5432 | 103.0697 | 1690 | 84.9615 | 1690 | 1708.1083 | 18.1083 | 103.0698 | 85.9083 | 34.1875 |  | 689.8367 | 55.9985 | 0.76199 | 39.9997 | 735 | 46.5058 | 683.3307 | 683.3307 | 0 | 46.5058 | 33.6 | 17.5643 | 38.8988 | 45.4049 | 233.8756 | 10.297
1923-04-01 | 30 | 4 | 1923 | AN | 207 | 266 | 158 | 952 | 97.6722 | 177.6368 | 21.3883 | 412.0106 | 8.9256 | 148.7603 | 11.9008 | 208.2645 | 8.9256 | 119.0083 | 124.2 | 159.6 | 94.8 | 124.2 | 159.6 | 94.8 | 493.9133 | 48.3265 | 68.6286 | 43.6493 | 160.6044 | 59.86% | 81.586 | 122.3205 | 64.4025 | 268.3091 | 65.89% | 65% | 74.96% | 53.7604 | 79.5084 | 48.2772 | 181.546 | 67.66% |  | 1513.8433 | 143 | 4.0023 | 134.2063 | 2220 | 158.1681 | 1456.3092 | 1456.3092 | 0 | 158.1681 | 124.2 | 26.5278 | 133.6743 | 157.636 |  | 1713 | 252.327 | 4.7693 | 224.5577 | 1718 | 217.4006 | 1718 | 1720.157 | 2.157 | 219.5577 | 161.757 | -15.8798 |  | 780.4659 | 158.2889 | 1.738 | 65.9217 | 845 | 143.9613 | 695.9203 | 695.9203 | 0 | 143.9613 | 94.8 | 73.4117 | 60.4993 | 138.5389 | 496.0703 | 84.0597
1923-05-01 | 31 | 5 | 1923 | AN | 356 | 521 | 288 | 1796 | 104.3563 | 83.7736 | 32.7676 | 350.7409 | 9.2231 | 153.719 | 12.2975 | 215.2066 | 9.2231 | 122.9752 | 213.6 | 312.6 | 172.8 | 153.719 | 215.2066 | 122.9752 | 621.7442 | 99.4146 | 144.4984 | 92.3414 | 336.2544 | 88.16% | 115.7696 | 164.8483 | 100.8112 | 381.4291 | 65.89% | 65% | 74.96% | 76.2854 | 107.1514 | 75.5698 | 259.0066 | 67.9% |  | 1596.5317 | 285 | 6.3736 | 195.9379 | 2420 | 213.1714 | 1521.7642 | 1521.7642 | 0 | 213.1714 | 153.719 | 49.3627 | 192.1479 | 209.3815 |  | 1814.8138 | 315.243 | 7.8863 | 205.5429 | 2002 | 299.6288 | 1725.7279 | 1725.7279 | 0 | 299.6288 | 215.2066 | 131.433 |  | 938.2014 | 287.7446 | 3.2273 | 126.7818 | 970 | 200.2179 | 780.2197 | 780.2197 | 0 | 200.2179 | 122.9752 | 90.2076 | 115.9128 | 189.3489 | 621.7442 | 271.0033
1923-06-01 | 30 | 6 | 1923 | AN | 161 | 319 | 155 | 970 | 80.036 | 36.1548 | 34.6283 | 213.9082 | 8.9256 | 148.7603 | 11.9008 | 208.2645 | 8.9256 | 119.0083 | 96.6 | 191.4 | 93 | 96.6 | 191.4 | 93 | 444.0891 | 103.1325 | 151.1166 | 110.731 | 364.98 | 88.2% | 121.0927 | 169.7123 | 122.9916 | 413.7965 | 65.89% | 65% | 74.96% | 79.793 | 110.313 | 92.1966 | 282.3025 | 68.22% |  | 1590.8959 | 158 | 8.0761 | 155.5598 | 2420 | 148.7842 | 1522.9039 | 1522.9039 | 0 | 148.7842 | 96.6 | 16.564 | 155.0103 | 148.2347 |  | 1916.2665 | 276.067 | 10.01 | 164.6044 | 2030 | 279.046 | 1712.739 | 1712.739 | 0 | 279.046 | 191.4 | 155.2452 |  | 968.4206 | 155.3406 | 4.3845 | 120.737 | 1024 | 160.5743 | 770.6015 | 770.6015 | 0 | 160.5743 | 93 | 58.3717 | 115.4913 | 155.3286 | 444.0891 | 230.1809
1923-07-01 | 31 | 7 | 1923 | AN | 73 | 158 | 67 | 495 | 31.405 | 35.334 | 9.7746 | 135.7964 | 0 | 0 | 0 | 0 | 0 | 0 | 0 | 0 | 0 | 31.405 | 35.334 | 9.7746 | 135.7964 | 110.8114 | 177.8221 | 120.595 | 409.2284 | 88.1% | 130.1613 | 201.3852 | 132.9365 | 464.483 | 65.89% | 65% | 74.96% | 85.7686 | 130.9004 | 99.6515 | 316.3205 | 68.1% |  | 1542.6732 | 88 | 10.1889 | 126.0338 | 2300 | 100.991 | 1499.724 | 1499.724 | 0 | 100.991 | 31.405 | 0 | 124.7688 | 99.7261 |  | 1842.4371 | 132.434 | 14.6117 | 191.6515 | 2030 | 144.7298 | 1685.8314 | 1685.8314 | 0 | 144.7298 | 35.334 | 0 |  | 904.9743 | 68.2598 | 6.2879 | 125.4182 | 1024 | 104.4747 | 728.0987 | 728.0987 | 0 | 104.4747 | 9.7746 | 0 | 123.8677 | 102.9242 | 135.7964 | 0
1923-08-01 | 31 | 8 | 1923 | AN | 12 | 27 | 13 | 102 | 28.0203 | 34.8029 | 46.8816 | 147.0692 | 0 | 0 | 0 | 0 | 0 | 0 | 0 | 0 | 0 | 28.0203 | 34.8029 | 46.8816 | 147.0692 | 101.9918 | 152.8057 | 95.1193 | 349.9169 | 87.13% | 119.7799 | 173.0893 | 108.7131 | 401.5822 | 65.89% | 65% | 74.96% | 78.9279 | 112.508 | 81.4932 | 272.9291 | 67.96% |  | 1455.1362 | 40 | 9.2779 | 118.2592 | 2130 | 95.1952 | 1435.2509 | 1435.2509 | 0 | 95.1952 | 28.0203 | 0 | 116.8899 | 93.826 |  | 1694.7169 | 31.538 | 12.3146 | 166.9437 | 2030 | 126.646 | 1578.4088 | 1578.4088 | 0 | 126.646 | 34.8029 | 0 |  | 770 | 14.7095 | 5.0867 | 144.5972 | 1024 | 130.971 | 606.7505 | 606.7505 | 0 | 130.971 | 46.8816 | 0 | 145.2881 | 131.662 | 147.0692 | 0
1923-09-01 | 30 | 9 | 1923 | AN | 10 | 22 | 9 | 69 | 29.3629 | 34.923 | 35.5598 | 163.3154 | 0 | 0 | 0 | 0 | 0 | 0 | 0 | 0 | 0 | 29.3629 | 34.923 | 35.5598 | 163.3154 | 51.3357 | 68.8563 | 40.4331 | 160.6251 | 74.41% | 69.532 | 94.9721 | 51.3498 | 215.8538 | 65.89% | 65% | 74.96% | 45.8175 | 61.7318 | 38.4927 | 146.042 | 67.66% |  | 1421.3154 | 38 | 6.6909 | 65.1299 | 2000 | 66.6117 | 1399.9482 | 1399.9482 | 0 | 66.6117 | 29.3629 | 0 | 67.6443 | 69.126 |  | 1641.3271 | 39.121 | 9.3953 | 83.1155 | 1773 | 75.991 | 1532.1435 | 1532.1435 | 0 | 75.991 | 34.923 | 0 |  | 700 | 10.1553 | 3.6641 | 76.4911 | 850 | 74.5508 | 538.6909 | 538.6909 | 0 | 74.5508 | 35.5598 | 0 | 77.3537 | 75.4134 | 163.3154 | 0
1923-10-01 | 31 | 10 | 1924 | C | 12 | 29 | 13 | 83 | 82.4306 | 45.0366 | 36.4389 | 210.1977 | 0 | 0 | 0 | 0 | 0 | 0 | 0 | 0 | 0 | 82.4306 | 45.0366 | 36.4389 | 210.1977 | 17.5036 | 63.1188 | 20.5996 | 101.222 | 99.13% | 30.7742 | 52.7721 | 18.5685 | 102.1148 | 65.89% | 65% | 74.96% | 20.2784 | 34.3019 | 13.9193 | 68.4995 | 67.08% |  | 1375.4421 | 33 | 4.1354 | 74.7379 | 1970 | 90.5126 | 1338.3002 | 1338.3002 | 0 | 90.5126 | 82.4306 | 0 | 80.8649 | 96.6396 |  | 1571.1498 | 21.798 | 4.7686 | 87.2068 | 1690 | 58.3899 | 1490.783 | 1490.783 | 0 | 58.3899 | 45.0366 | 0 |  | 662.1122 | 13.7179 | 1.7555 | 49.8501 | 674.6 | 43.1698 | 507.4834 | 507.4834 | 0 | 43.1698 | 36.4389 | 0 | 50.5437 | 43.8634 | 210.1977 | 0
1923-11-01 | 30 | 11 | 1924 | C | 9 | 14 | 9 | 49 | 21.8464 | 36.0089 | 22.9074 | 135.9013 | 0 | 0 | 0 | 0 | 0 | 0 | 0 | 0 | 0 | 21.8464 | 36.0089 | 22.9074 | 135.9013 | 13.3564 | 9.6628 | 1.8014 | 24.8206 | 103.9% | 14.785 | 7.8131 | 1.2849 | 23.883 | 65.89% | 65% | 74.96% | 9.7425 | 5.0785 | 0.96319 | 15.7842 | 66.09% |  | 1369.3256 | 24 | 1.8744 | 28.2423 | 1970 | 24.6283 | 1335.7976 | 1335.7976 | 0 | 24.6283 | 21.8464 | 0 | 28.1931 | 24.5791 |  | 1556.0032 | 13.56 | 1.1924 | 27.5143 | 1690 | 22.93 | 1480.2206 | 1480.2206 | 0 | 22.93 | 36.0089 | 0 |  | 654.197 | 9.4262 | 0.34126 | 17.0002 | 674.6 | 16.162 | 500.4063 | 500.4063 | 0 | 16.162 | 22.9074 | 0 | 17.8676 | 17.0293 | 135.9013 | 0
1923-12-01 | 31 | 12 | 1924 | C | 10 | 14 | 8 | 50 | 19.1417 | 35.6663 | 23.479 | 123.6411 | 0 | 0 | 0 | 0 | 0 | 0 | 0 | 0 | 0 | 19.1417 | 35.6663 | 23.479 | 123.6411 | 5.8535 | 10.9175 | 1.12 | 17.891 | 82.09% | 9.9603 | 10.637 | 1.1984 | 21.7956 | 65.89% | 65% | 74.96% | 6.5632 | 6.914 | 0.89833 | 14.3756 | 65.96% |  | 1383.5002 | 36 | 0.93148 | 20.8938 | 1970 | 21.6035 | 1349.2625 | 1349.2625 | 0 | 21.6035 | 19.1417 | 0 | 21.1702 | 21.8799 |  | 1542.5813 | 15.242 | -0.70014 | 29.3641 | 1690 | 25.3606 | 1470.8022 | 1470.8022 | 0 | 25.3606 | 35.6663 | 0 |  | 646.1158 | 8.2778 | -0.44666 | 16.8057 | 674.6 | 16.584 | 492.5468 | 492.5468 | 0 | 16.584 | 23.479 | 0 | 17.7217 | 17.5 | 123.6411 | 0
1924-01-01 | 31 | 1 | 1924 | C | 12 | 25 | 10 | 66 | 17.1899 | 35.589 | 24.3339 | 111.7138 | 0 | 0 | 0 | 0 | 0 | 0 | 0 | 0 | 0 | 17.1899 | 35.589 | 24.3339 | 111.7138 | 5.8651 | 18.8095 | 0.62 | 25.2946 | 74.55% | 9.9118 | 23.3453 | 0.67236 | 33.9295 | 65.89% | 65% | 74.96% | 6.5313 | 15.1745 | 0.50401 | 22.2097 | 65.46% |  | 1398.8762 | 36 | 0.98996 | 19.6341 | 1970 | 20.3003 | 1363.9723 | 1363.9723 | 0 | 20.3003 | 17.1899 | 0 | 20.1037 | 20.7698 |  | 1525.083 | 18.272 | -1.4857 | 37.256 | 1690 | 33.621 | 1456.9389 | 1456.9389 | 0 | 33.621 | 35.589 | 0 |  | 641.1091 | 10.5761 | -0.82026 | 16.403 | 674.6 | 16.287 | 487.6562 | 487.6562 | 0 | 16.287 | 24.3339 | 0 | 17.2217 | 17.1057 | 111.7138 | 0
1924-02-01 | 29 | 2 | 1924 | C | 27 | 41 | 15 | 112 | 31.2264 | 34.8643 | 18.428 | 126.3679 | 8.6281 | 143.8017 | 11.5041 | 201.3223 | 8.6281 | 115.0413 | 16.2 | 24.6 | 9 | 16.2 | 24.6 | 9 | 91.6492 | 12.4335 | 27.4268 | 7.003 | 46.8634 | 129.4% | 11.1097 | 23.5299 | 1.5879 | 36.2275 | 63.79% | 53.18% | 57.08% | 7.0866 | 12.5127 | 0.90636 | 20.5057 | 56.6% |  | 1387.0823 | 32 | 1.7533 | 42.0406 | 1970 | 21.6673 | 1372.5517 | 1372.5517 | 0 | 21.6673 | 16.2 | -15.0264 | 42.6099 | 22.2366 |  | 1515.6865 | 35.097 | 0.11866 | 44.3747 | 1690 | 19.1963 | 1472.7209 | 1472.7209 | 0 | 19.1963 | 24.6 | -10.2643 |  | 638.877 | 14.8378 | -0.13201 | 17.202 | 674.6 | 1.6774 | 500.9486 | 500.9486 | 0 | 1.6774 | 9 | -9.428 | 17.8402 | 2.3156 | 91.6492 | -34.7187
1924-03-01 | 31 | 3 | 1924 | C | 24 | 38 | 19 | 121 | 39.2887 | 35.9278 | 16.7932 | 115.2483 | 9.2231 | 153.719 | 12.2975 | 215.2066 | 9.2231 | 122.9752 | 14.4 | 22.8 | 11.4 | 14.4 | 22.8 | 11.4 | 71.8385 | 47.0713 | 103.135 | 37.7562 | 187.9625 | 168.4% | 35.5376 | 55.5749 | 20.4834 | 111.5959 | 63.79% | 53.18% | 57.08% | 22.6685 | 29.5537 | 11.6919 | 63.9141 | 57.27% |  | 1312.585 | 23 | 2.4283 | 95.0689 | 2030 | 42.7774 | 1350.346 | 1350.346 | 0 | 42.7774 | 14.4 | -24.8887 | 93.6387 | 41.3472 |  | 1438.1642 | 45.218 | 1.9302 | 120.8102 | 1690 | 34.1011 | 1481.9077 | 1481.9077 | 0 | 34.1011 | 22.8 | -13.1278 |  | 609.0623 | 19.6724 | 0.57477 | 48.9123 | 735 | 17.4548 | 502.5914 | 502.5914 | 0 | 17.4548 | 11.4 | -5.3932 | 49.3496 | 17.8921 | 71.8385 | -43.4097
1924-04-01 | 30 | 4 | 1924 | C | 70 | 139 | 67 | 376 | 111.2503 | 31.3883 | 14.204 | 178.5124 | 8.9256 | 148.7603 | 11.9008 | 208.2645 | 8.9256 | 119.0083 | 42 | 83.4 | 40.2 | 42 | 83.4 | 40.2 | 187.2698 | 64.125 | 156.7145 | 87.0631 | 307.9026 | 114.8% | 81.586 | 122.3205 | 64.4025 | 268.3091 | 63.79% | 53.18% | 57.08% | 52.0416 | 65.0477 | 36.761 | 153.8503 | 57.34% |  | 1163.6412 | 35 | 3.9214 | 180.0224 | 2220 | 90.6887 | 1290.7359 | 1290.7359 | 0 | 90.6887 | 42 | -69.2503 | 176.0306 | 86.6969 |  | 1345.322 | 81.866 | 5.041 | 169.6671 | 1718 | 130.0121 | 1428.7206 | 1428.7206 | 0 | 130.0121 | 83.4 | 52.0117 |  | 574.231 | 67.6083 | 1.8283 | 100.6113 | 845 | 76.3053 | 492.0661 | 492.0661 | 0 | 76.3053 | 40.2 | 25.996 | 99.0289 | 74.7228 | 187.2698 | 8.7574
1924-05-01 | 31 | 5 | 1924 | C | 85 | 209 | 91 | 550 | 118.0124 | 32.1455 | 10.5286 | 184.4628 | 9.2231 | 153.719 | 12.2975 | 215.2066 | 9.2231 | 122.9752 | 51 | 125.4 | 54.6 | 51 | 125.4 | 54.6 | 254.7762 | 65.5863 | 133.1497 | 96.8396 | 295.5756 | 77.49% | 115.7696 | 164.8483 | 100.8112 | 381.4291 | 63.79% | 53.18% | 57.08% | 73.8464 | 87.6631 | 57.5432 | 219.0527 | 57.43% |  | 999.4518 | 25 | 5.6035 | 183.5859 | 2420 | 115.8336 | 1194.2988 | 1194.2988 | 0 | 115.8336 | 51 | -67.0124 | 178.5001 | 110.7478 |  | 1255.1763 | 64.529 | 8.3242 | 146.3507 | 2002 | 194.1185 | 1290.8069 | 1290.8069 | 0 | 194.1185 | 125.4 | 93.2545 |  | 547.5479 | 91.7808 | 3.1039 | 115.3601 | 970 | 120.135 | 460.608 | 460.608 | 0 | 120.135 | 54.6 | 44.0714 | 112.7894 | 117.5643 | 254.7762 | 70.3134
1924-06-01 | 30 | 6 | 1924 | C | 11 | 17 | 13 | 76 | 24.1799 | 20.3619 | 1.7059 | 66.5984 | 8.9256 | 148.7603 | 11.9008 | 208.2645 | 8.9256 | 119.0083 | 6.6 | 10.2 | 7.8 | 8.9256 | 11.9008 | 8.9256 | 50.1028 | 61.0886 | 121.2545 | 104.6857 | 287.0287 | 69.36% | 121.0927 | 169.7123 | 122.9916 | 413.7965 | 63.79% | 53.18% | 57.08% | 77.2419 | 90.2497 | 70.2038 | 237.6953 | 57.44% |  | 938.9022 | 26 | 6.372 | 80.1776 | 2420 | 81.0765 | 1132.8503 | 1132.8503 | 0 | 81.0765 | 8.9256 | -15.2543 | 78.937 | 79.8359 |  | 1131.7328 | 8.582 | 9.1842 | 122.8413 | 2030 | 83.3755 | 1206.8292 | 1206.8292 | 0 | 83.3755 | 11.9008 | -8.461 |  | 444.8723 | 13.7272 | 3.4064 | 112.9964 | 1024 | 85.7342 | 385.1947 | 385.1947 | 0 | 85.7342 | 8.9256 | 7.2197 | 113.7202 | 86.458 | 50.1028 | -16.4956
1924-07-01 | 31 | 7 | 1924 | C | 1 | 17 | 4 | 38 | 24.8108 | 20.3578 | 3.3339 | 62.0822 | 0 | 0 | 0 | 0 | 0 | 0 | 0 | 0 | 0 | 24.8108 | 20.3578 | 3.3339 | 62.0822 | 63.7784 | 142.6418 | 112.599 | 319.0193 | 68.68% | 130.1613 | 201.3852 | 132.9365 | 464.483 | 63.79% | 53.18% | 57.08% | 83.0265 | 107.0928 | 75.8804 | 265.9996 | 57.27% |  | 893.3092 | 41 | 7.242 | 79.351 | 2300 | 98.599 | 1068.0093 | 1068.0093 | 0 | 98.599 | 24.8108 | 0 | 77.8929 | 97.1409 |  | 997.0503 | 18.89 | 9.399 | 144.1735 | 2030 | 108.6245 | 1107.6957 | 1107.6957 | 0 | 108.6245 | 20.3578 | 0 |  | 330.2918 | 4.2134 | 3.1676 | 115.6264 | 1024 | 78.9077 | 307.3328 | 307.3328 | 0 | 78.9077 | 3.3339 | 0 | 116.717 | 79.9983 | 62.0822 | 0
1924-08-01 | 31 | 8 | 1924 | C | 0 | 0 | 2 | 11 | 26.294 | 21.0084 | 2.1936 | 70.0171 | 0 | 0 | 0 | 0 | 0 | 0 | 0 | 0 | 0 | 26.294 | 21.0084 | 2.1936 | 70.0171 | 60.4131 | 123.5264 | 92.9459 | 276.8854 | 68.95% | 119.7799 | 173.0893 | 108.7131 | 401.5822 | 63.79% | 53.18% | 57.08% | 76.4044 | 92.0455 | 62.0536 | 230.5035 | 57.4% |  | 843.0843 | 32 | 6.5908 | 75.6342 | 2130 | 91.6255 | 1001.793 | 1001.793 | 0 | 91.6255 | 26.294 | 0 | 74.2649 | 90.2562 |  | 876.1511 | 12.014 | 7.5464 | 125.3667 | 2030 | 93.8858 | 1018.2775 | 1018.2775 | 0 | 93.8858 | 21.0084 | 0 |  | 235.9874 | 2.2473 | 2.2318 | 94.32 | 1024 | 63.4276 | 243.9207 | 243.9207 | 0 | 63.4276 | 2.1936 | 0 | 95.4913 | 64.599 | 70.0171 | 0
1924-09-01 | 30 | 9 | 1924 | C | 0 | 0 | 1 | 7 | 25.1989 | 20.9963 | 2.9205 | 89.0683 | 0 | 0 | 0 | 0 | 0 | 0 | 0 | 0 | 0 | 25.1989 | 20.9963 | 2.9205 | 89.0683 | 38.7097 | 68.5045 | 44.3955 | 151.6097 | 70.24% | 69.532 | 94.9721 | 51.3498 | 215.8538 | 63.79% | 53.18% | 57.08% | 44.3526 | 50.5043 | 29.3106 | 124.1675 | 57.52% |  | 831.5318 | 42 | 4.597 | 48.9555 | 2000 | 61.5984 | 977.5976 | 977.5976 | 0 | 61.5984 | 25.1989 | 0 | 51.5042 | 64.1471 |  | 815.7175 | 15.677 | 5.4023 | 70.7084 | 1773 | 52.7082 | 975.844 | 975.844 | 0 | 52.7082 | 20.9963 | 0 |  | 193.4699 | 1.6299 | 1.4153 | 42.732 | 850 | 27.6471 | 216.4882 | 216.4882 | 0 | 27.6471 | 2.9205 | -4.4409e-15 | 43.9295 | 28.8446 | 89.0683 | -4.4409e-15
1924-10-01 | 31 | 10 | 1925 | BN | 6 | 15 | 5 | 36 | 62.0249 | 26.3184 | 17.3629 | 134.1095 | 0 | 0 | 0 | 0 | 0 | 0 | 0 | 0 | 0 | 62.0249 | 26.3184 | 17.3629 | 134.1095 | 13.1931 | 7.0424 | 13.0844 | 33.3199 | 32.63% | 30.7742 | 52.7721 | 18.5685 | 102.1148 | 63.79% | 53.18% | 57.08% | 19.63 | 28.0632 | 10.5989 | 58.2922 | 57.08% |  | 792.9727 | 22 | 2.8253 | 57.7338 | 1970 | 77.1708 | 919.6014 | 919.6014 | 0 | 77.1708 | 62.0249 | 0 | 63.6814 | 83.1183 |  | 817.148 | 18.891 | 2.6824 | 14.778 | 1690 | 35.7988 | 956.2537 | 956.2537 | 0 | 35.7988 | 26.3184 | 0 |  | 173.027 | 5.2137 | 0.62622 | 25.0304 | 674.6 | 22.5448 | 198.5308 | 198.5308 | 0 | 22.5448 | 17.3629 | 0 | 26.084 | 23.5985 | 134.1095 | 0
1924-11-01 | 30 | 11 | 1925 | BN | 27 | 48 | 21 | 126 | 26.1075 | 26.3109 | 24.9562 | 115.1396 | 0 | 0 | 0 | 0 | 0 | 0 | 0 | 0 | 0 | 26.1075 | 26.3109 | 24.9562 | 115.1396 | 7.5169 | 4.4127 | 0.79 | 12.7196 | 53.26% | 14.785 | 7.8131 | 1.2849 | 23.883 | 63.79% | 53.18% | 57.08% | 9.431 | 4.1549 | 0.73343 | 14.3193 | 59.96% |  | 794.3244 | 27 | 1.2331 | 24.4152 | 1970 | 26.3293 | 919.0391 | 919.0391 | 0 | 26.3293 | 26.1075 | 0 | 24.7825 | 26.6966 |  | 830.8031 | 27.595 | 0.6014 | 13.3385 | 1690 | 13.0806 | 970.1667 | 970.1667 | 0 | 13.0806 | 26.3109 | 0 |  | 178.2072 | 21.789 | 0.096557 | 16.5123 | 674.6 | 16.4557 | 203.7675 | 203.7675 | 0 | 16.4557 | 24.9562 | 0 | 16.8561 | 16.7995 | 115.1396 | 0
1924-12-01 | 31 | 12 | 1925 | BN | 32 | 51 | 23 | 138 | 24.2684 | 27.0756 | 26.1109 | 119.4528 | 0 | 0 | 0 | 0 | 0 | 0 | 0 | 0 | 0 | 24.2684 | 27.0756 | 26.1109 | 119.4528 | 7.7057 | 6.4283 | 1.12 | 15.2541 | 69.99% | 9.9603 | 10.637 | 1.1984 | 21.7956 | 63.79% | 53.18% | 57.08% | 6.3534 | 5.6565 | 0.68404 | 12.694 | 58.24% |  | 803.6813 | 34 | 0.64802 | 23.9951 | 1970 | 22.6427 | 929.7483 | 929.7483 | 0 | 22.6427 | 24.2684 | 0 | 25.4734 | 24.1211 |  | 894.1992 | 78.567 | -0.48067 | 15.6516 | 1690 | 14.8798 | 1034.3345 | 1034.3345 | 0 | 14.8798 | 27.0756 | 0 |  | 183.9704 | 23.0087 | -0.18397 | 17.4295 | 674.6 | 16.9935 | 209.9667 | 209.9667 | 0 | 16.9935 | 26.1109 | 0 | 17.7217 | 17.2857 | 119.4528 | 0
1925-01-01 | 31 | 1 | 1925 | BN | 31 | 44 | 21 | 128 | 18.2764 | 26.2531 | 26.2876 | 106.3608 | 0 | 0 | 0 | 0 | 0 | 0 | 0 | 0 | 0 | 18.2764 | 26.2531 | 26.2876 | 106.3608 | 7.8146 | 18.8095 | 0.62 | 27.2441 | 80.3% | 9.9118 | 23.3453 | 0.67236 | 33.9295 | 63.79% | 53.18% | 57.08% | 6.3225 | 12.4146 | 0.38378 | 19.1208 | 56.35% |  | 814.1755 | 31 | 0.75314 | 19.7527 | 1970 | 18.2606 | 941.7346 | 941.7346 | 0 | 18.2606 | 18.2764 | 0 | 20.8125 | 19.3204 |  | 936.2617 | 69.074 | -1.0214 | 28.0328 | 1690 | 21.6379 | 1082.792 | 1082.792 | 0 | 21.6379 | 26.2531 | 0 |  | 188.9537 | 21.5112 | -0.33814 | 16.8661 | 674.6 | 16.6298 | 215.1862 | 215.1862 | 0 | 16.6298 | 26.2876 | 0 | 17.2217 | 16.9854 | 106.3608 | 0
1925-02-01 | 28 | 2 | 1925 | BN | 153 | 227 | 106 | 642 | 13.1291 | 25.1955 | 38.2682 | 152.8563 | 8.3306 | 138.843 | 11.1074 | 194.3802 | 8.3306 | 111.0744 | 91.8 | 136.2 | 63.6 | 91.8 | 136.2 | 63.6 | 367.8636 | 7.9801 | 17.4031 | 1.1895 | 26.5726 | 73.35% | 11.1097 | 23.5299 | 1.5879 | 36.2275 | 52.49% | 34.2% | 31.02% | 5.8317 | 8.0471 | 0.49252 | 14.3713 | 39.67% |  | 949.645 | 139 | 1.2735 | 2.2571 | 1970 | 78.7796 | 1000.6815 | 1000.6815 | 0 | 78.7796 | 91.8 | 78.6709 | 18.6342 | 95.1567 |  | 1111.8867 | 201.448 | 0.089173 | 25.7338 | 1690 | 127.3824 | 1156.7685 | 1156.7685 | 0 | 127.3824 | 136.2 | 111.0045 |  | 274.8486 | 105.2037 | -0.064197 | 19.373 | 674.6 | 44.0078 | 276.4462 | 276.4462 | 0 | 44.0078 | 63.6 | 25.3318 | 16.1845 | 40.8194 | 367.8636 | 215.0073
1925-03-01 | 31 | 3 | 1925 | BN | 120 | 166 | 77 | 492 | 17.3316 | 29.0687 | 25.9132 | 148.7081 | 9.2231 | 153.719 | 12.2975 | 215.2066 | 9.2231 | 122.9752 | 72 | 99.6 | 46.2 | 72 | 99.6 | 46.2 | 294.1945 | 18.1577 | 28.5189 | 21.2657 | 67.9423 | 60.88% | 35.5376 | 55.5749 | 20.4834 | 111.5959 | 52.49% | 34.2% | 31.02% | 18.6542 | 19.0064 | 6.3535 | 44.0141 | 39.44% |  | 1027.0225 | 110 | 2.1198 | 30.5027 | 2030 | 82.6677 | 1025.8941 | 1025.8941 | 0 | 82.6677 | 72 | 54.6684 | 31.0499 | 83.2148 |  | 1214.4749 | 142.064 | 1.8879 | 37.5879 | 1690 | 98.6067 | 1198.3378 | 1198.3378 | 0 | 98.6067 | 99.6 | 70.5313 |  | 315.7827 | 77.3919 | 0.40176 | 36.0561 | 735 | 41.4306 | 312.0058 | 312.0058 | 0 | 41.4306 | 46.2 | 20.2868 | 34.0492 | 39.4237 | 294.1945 | 145.4865
1925-04-01 | 30 | 4 | 1925 | BN | 261 | 350 | 180 | 1062 | 72.1485 | 97.6803 | 54.8631 | 319.902 | 8.9256 | 148.7603 | 11.9008 | 208.2645 | 8.9256 | 119.0083 | 156.6 | 210 | 108 | 148.7603 | 208.2645 | 108 | 560.235 | 48.923 | 77.0039 | 57.981 | 183.9079 | 68.54% | 81.586 | 122.3205 | 64.4025 | 268.3091 | 52.49% | 34.2% | 31.02% | 42.8258 | 41.8331 | 19.9762 | 104.6352 | 39% |  | 1052.9305 | 126 | 3.3052 | 96.7868 | 2220 | 159.3015 | 989.2874 | 989.2874 | 0 | 159.3015 | 148.7603 | 76.6119 | 100.029 | 162.5437 |  | 1341.391 | 280.541 | 4.2339 | 149.391 | 1718 | 224.8044 | 1249.8405 | 1249.8405 | 0 | 224.8044 | 208.2645 | 110.5842 |  | 398.5674 | 179.7612 | 1.1184 | 95.858 | 845 | 110.9902 | 379.6583 | 379.6583 | 0 | 110.9902 | 108 | 53.1369 | 89.5264 | 104.6586 | 560.235 | 240.333
1925-05-01 | 31 | 5 | 1925 | BN | 356 | 538 | 261 | 1602 | 49.328 | 107.9334 | 32.7669 | 327.1179 | 9.2231 | 153.719 | 12.2975 | 215.2066 | 9.2231 | 122.9752 | 213.6 | 322.8 | 156.6 | 153.719 | 215.2066 | 122.9752 | 628.9904 | 67.2949 | 96.4561 | 79.3291 | 243.0801 | 63.73% | 115.7696 | 164.8483 | 100.8112 | 381.4291 | 52.49% | 34.2% | 31.02% | 60.7693 | 56.3774 | 31.2694 | 148.4162 | 38.91% |  | 1205.814 | 269 | 5.3477 | 110.7688 | 2420 | 199.6342 | 1053.3056 | 1053.3056 | 0 | 199.6342 | 153.719 | 104.391 | 106.5535 | 195.4188 |  | 1480.7712 | 320 | 7.2664 | 173.3533 | 2002 | 240.5478 | 1322.0263 | 1322.0263 | 0 | 240.5478 | 215.2066 | 107.2732 |  | 560.1343 | 261.0334 | 2.2673 | 97.1992 | 970 | 139.3478 | 499.0767 | 499.0767 | 0 | 139.3478 | 122.9752 | 90.2083 | 87.4613 | 129.6099 | 628.9904 | 301.8725
1925-06-01 | 30 | 6 | 1925 | BN | 172 | 352 | 147 | 993 | 25.0244 | 27.9516 | 12.7199 | 130.524 | 8.9256 | 148.7603 | 11.9008 | 208.2645 | 8.9256 | 119.0083 | 103.2 | 211.2 | 88.2 | 103.2 | 208.2645 | 88.2 | 464.4925 | 90.3265 | 147.8582 | 110.6151 | 348.7999 | 84.29% | 121.0927 | 169.7123 | 122.9916 | 413.7965 | 52.49% | 34.2% | 31.02% | 63.5634 | 58.0409 | 38.1493 | 159.7536 | 38.61% |  | 1263.9338 | 168 | 7.5359 | 102.3443 | 2420 | 153.7568 | 1060.0129 | 1060.0129 | 0 | 153.7568 | 103.2 | 78.1756 | 101.4855 | 152.898 |  | 1607.849 | 289.586 | 11.5755 | 150.9327 | 2030 | 241.4282 | 1358.6086 | 1358.6086 | 0 | 241.4282 | 208.2645 | 180.3129 |  | 584.049 | 148.1832 | 3.9506 | 120.318 | 1024 | 123.3323 | 519.977 | 519.977 | 0 | 123.3323 | 88.2 | 75.4801 | 115.3754 | 118.3897 | 464.4925 | 333.9685
1925-07-01 | 31 | 7 | 1925 | BN | 51 | 112 | 49 | 359 | 27.1634 | 23.3418 | 7.1553 | 97.9409 | 0 | 0 | 0 | 0 | 0 | 0 | 0 | 0 | 0 | 27.1634 | 23.3418 | 7.1553 | 97.9409 | 97.7815 | 177.8221 | 120.036 | 395.6396 | 85.18% | 130.1613 | 201.3852 | 132.9365 | 464.483 | 52.49% | 34.2% | 31.02% | 68.3237 | 68.8729 | 41.234 | 178.4306 | 38.41% |  | 1228.0168 | 88 | 8.8704 | 115.0466 | 2300 | 85.5888 | 1053.5538 | 1053.5538 | 0 | 85.5888 | 27.1634 | 0 | 113.5737 | 84.1158 |  | 1504.3488 | 90.391 | 13.0002 | 180.891 | 2030 | 71.9419 | 1364.0575 | 1364.0575 | 0 | 71.9419 | 23.3418 | 0 |  | 506.2774 | 50.6011 | 4.2611 | 124.1115 | 1024 | 45.3094 | 521.0075 | 521.0075 | 0 | 45.3094 | 7.1553 | 0 | 123.3088 | 44.5067 | 97.9409 | 0
1925-08-01 | 31 | 8 | 1925 | BN | 11 | 23 | 15 | 102 | 26.974 | 23.9456 | 4.7473 | 91.1701 | 0 | 0 | 0 | 0 | 0 | 0 | 0 | 0 | 0 | 26.974 | 23.9456 | 4.7473 | 91.1701 | 92.9123 | 152.8057 | 97.4182 | 343.1362 | 85.45% | 119.7799 | 173.0893 | 108.7131 | 401.5822 | 52.49% | 34.2% | 31.02% | 62.8743 | 59.1958 | 33.7204 | 155.7906 | 38.79% |  | 1150.8851 | 39 | 7.9984 | 108.1333 | 2130 | 78.0954 | 1006.46 | 1006.46 | 0 | 78.0954 | 26.974 | 0 | 106.7641 | 76.7261 |  | 1360.2592 | 21.827 | 9.7334 | 156.1832 | 2030 | 62.5733 | 1313.5778 | 1313.5778 | 0 | 62.5733 | 23.9456 | 0 |  | 420.4525 | 16.531 | 3.0078 | 99.3481 | 1024 | 35.6504 | 498.8804 | 498.8804 | 0 | 35.6504 | 4.7473 | 0 | 99.9619 | 36.2642 | 91.1701 | 0
1925-09-01 | 30 | 9 | 1925 | BN | 5 | 6 | 5 | 29 | 25.8489 | 24.3026 | 3.1873 | 111.9327 | 0 | 0 | 0 | 0 | 0 | 0 | 0 | 0 | 0 | 25.8489 | 24.3026 | 3.1873 | 111.9327 | 59.6676 | 88.2314 | 46.5641 | 194.4631 | 90.09% | 69.532 | 94.9721 | 51.3498 | 215.8538 | 52.49% | 34.2% | 31.02% | 36.4984 | 32.4801 | 15.9276 | 84.9061 | 39.33% |  | 1114.7257 | 39 | 5.2872 | 69.8722 | 2000 | 53.7031 | 986.4697 | 986.4697 | 0 | 53.7031 | 25.8489 | 0 | 72.462 | 56.2929 |  | 1288.0424 | 26.612 | 6.906 | 91.9229 | 1773 | 36.1716 | 1297.1122 | 1297.1122 | 0 | 36.1716 | 24.3026 | 0 |  | 376.9143 | 5.5 | 2.0209 | 47.0173 | 850 | 16.3807 | 485.9787 | 485.9787 | 0 | 16.3807 | 3.1873 | 0 | 48.077 | 17.4404 | 111.9327 | 0
1925-10-01 | 31 | 10 | 1926 | D | 8 | 15 | 8 | 51 | 65.5185 | 33.6196 | 16.3477 | 158.499 | 0 | 0 | 0 | 0 | 0 | 0 | 0 | 0 | 0 | 65.5185 | 33.6196 | 16.3477 | 158.499 | 31.027 | 62.2102 | 17.1959 | 110.4331 | 108.1% | 30.7742 | 52.7721 | 18.5685 | 102.1148 | 52.49% | 34.2% | 31.02% | 16.1538 | 18.0479 | 5.7595 | 39.9612 | 39.13% |  | 1060.7745 | 28 | 3.4057 | 78.5455 | 1970 | 76.6723 | 934.3918 | 934.3918 | 0 | 76.6723 | 65.5185 | 0 | 84.4889 | 82.6158 |  | 1224.7742 | 15.604 | 3.7302 | 75.142 | 1690 | 30.9796 | 1278.0064 | 1278.0064 | 0 | 30.9796 | 33.6196 | 0 |  | 352.8897 | 8.4673 | 1.0321 | 31.4598 | 674.6 | 20.0235 | 473.3904 | 473.3904 | 0 | 20.0235 | 16.3477 | 0 | 32.3758 | 20.9394 | 158.499 | 0
1925-11-01 | 30 | 11 | 1926 | D | 10 | 16 | 8 | 51 | 21.9764 | 29.7443 | 21.0638 | 122.6157 | 0 | 0 | 0 | 0 | 0 | 0 | 0 | 0 | 0 | 21.9764 | 29.7443 | 21.0638 | 122.6157 | 15.1073 | 7.1523 | 1.3995 | 23.6591 | 99.06% | 14.785 | 7.8131 | 1.2849 | 23.883 | 52.49% | 34.2% | 31.02% | 7.7609 | 2.6721 | 0.39855 | 10.8315 | 45.35% |  | 1052.3521 | 23 | 1.4499 | 29.9727 | 1970 | 22.6263 | 933.3156 | 933.3156 | 0 | 22.6263 | 21.9764 | 0 | 29.9439 | 22.5975 |  | 1217.547 | 11.093 | 0.75453 | 17.5657 | 1690 | 13.0854 | 1275.2594 | 1275.2594 | 0 | 13.0854 | 29.7443 | 0 |  | 344.7285 | 8.5448 | 0.14505 | 16.561 | 674.6 | 15.56 | 466.2302 | 466.2302 | 0 | 15.56 | 21.0638 | 0 | 17.4656 | 16.4647 | 122.6157 | 0
1925-12-01 | 31 | 12 | 1926 | D | 14 | 33 | 12 | 85 | 19.1416 | 29.2848 | 23.0442 | 120.9618 | 0 | 0 | 0 | 0 | 0 | 0 | 0 | 0 | 0 | 19.1416 | 29.2848 | 23.0442 | 120.9618 | 7.5608 | 10.9175 | 1.12 | 19.5983 | 89.92% | 9.9603 | 10.637 | 1.1984 | 21.7956 | 52.49% | 34.2% | 31.02% | 5.2283 | 3.6378 | 0.37171 | 9.2378 | 42.38% |  | 1054.9402 | 26 | 0.80685 | 22.605 | 1970 | 20.2725 | 938.2362 | 938.2362 | 0 | 20.2725 | 19.1416 | 0 | 22.8775 | 20.545 |  | 1218.9216 | 22.502 | -0.55073 | 21.678 | 1690 | 14.3983 | 1283.9139 | 1283.9139 | 0 | 14.3983 | 29.2848 | 0 |  | 340.139 | 12.1103 | -0.26813 | 16.968 | 674.6 | 16.2197 | 462.3889 | 462.3889 | 0 | 16.2197 | 23.0442 | 0 | 17.7217 | 16.9734 | 120.9618 | 0
1926-01-01 | 31 | 1 | 1926 | D | 13 | 19 | 10 | 65 | 16.3969 | 28.5574 | 23.0415 | 112.7354 | 0 | 0 | 0 | 0 | 0 | 0 | 0 | 0 | 0 | 16.3969 | 28.5574 | 23.0415 | 112.7354 | 7.6697 | 18.8095 | 0.62 | 27.0992 | 79.87% | 9.9118 | 23.3453 | 0.67236 | 33.9295 | 52.49% | 34.2% | 31.02% | 5.2028 | 7.984 | 0.20855 | 13.3954 | 39.48% |  | 1057.4822 | 24 | 0.81425 | 20.6437 | 1970 | 18.1769 | 943.2451 | 943.2451 | 0 | 18.1769 | 16.3969 | 0 | 21.1152 | 18.6484 |  | 1213.5978 | 22.993 | -1.2531 | 29.57 | 1690 | 18.7445 | 1289.4155 | 1289.4155 | 0 | 18.7445 | 28.5574 | 0 |  | 334.1546 | 9.8793 | -0.50985 | 16.3735 | 674.6 | 15.962 | 456.816 | 456.816 | 0 | 15.962 | 23.0415 | 0 | 17.2217 | 16.8102 | 112.7354 | 0
1926-02-01 | 28 | 2 | 1926 | D | 74 | 101 | 63 | 323 | 24.4939 | 26.8751 | 18.648 | 128.4358 | 8.3306 | 138.843 | 11.1074 | 194.3802 | 8.3306 | 111.0744 | 44.4 | 60.6 | 37.8 | 44.4 | 60.6 | 37.8 | 201.2187 | 7.8352 | 17.4031 | 1.2795 | 26.5177 | 73.2% | 11.1097 | 23.5299 | 1.5879 | 36.2275 | 52.53% | 44.68% | 54.13% | 5.8362 | 10.5133 | 0.85952 | 17.209 | 47.5% |  | 1109.4503 | 77 | 1.4479 | 23.584 | 1970 | 41.491 | 977.3062 | 977.3062 | 0 | 41.491 | 44.4 | 19.9061 | 31.1591 | 49.0662 |  | 1287.8617 | 101.489 | 0.10284 | 27.1222 | 1690 | 53.9573 | 1336.8444 | 1336.8444 | 0 | 53.9573 | 60.6 | 33.7249 |  | 379.5348 | 62.9689 | -0.085765 | 17.6745 | 674.6 | 36.4065 | 483.4642 | 483.4642 | 0 | 36.4065 | 37.8 | 19.152 | 16.2745 | 35.0065 | 201.2187 | 72.7829
1926-03-01 | 31 | 3 | 1926 | D | 79 | 128 | 55 | 373 | 43.6016 | 29.6272 | 16.6372 | 140.1917 | 9.2231 | 153.719 | 12.2975 | 215.2066 | 9.2231 | 122.9752 | 47.4 | 76.8 | 33 | 47.4 | 76.8 | 33 | 207.5256 | 44.9182 | 98.4179 | 32.7531 | 176.0891 | 157.8% | 35.5376 | 55.5749 | 20.4834 | 111.5959 | 52.53% | 44.68% | 54.13% | 18.6686 | 24.8312 | 11.0877 | 54.5874 | 48.92% |  | 1087.7357 | 70 | 2.5798 | 89.1348 | 2030 | 63.6835 | 981.0429 | 981.0429 | 0 | 63.6835 | 47.4 | 3.7984 | 88.2326 | 62.7814 |  | 1323.0876 | 146.613 | 2.6715 | 108.7156 | 1690 | 82.3016 | 1398.4843 | 1398.4843 | 0 | 82.3016 | 76.8 | 47.1728 |  | 388.3663 | 55.2038 | 0.66102 | 45.7113 | 735 | 40.4086 | 497.5984 | 497.5984 | 0 | 40.4086 | 33 | 16.3628 | 44.644 | 39.3414 | 207.5256 | 67.3339
1926-04-01 | 30 | 4 | 1926 | D | 216 | 382 | 217 | 1229 | 43.859 | 53.8848 | 30.0955 | 224.5289 | 8.9256 | 148.7603 | 11.9008 | 208.2645 | 8.9256 | 119.0083 | 129.6 | 229.2 | 130.2 | 129.6 | 208.2645 | 119.0083 | 553.5623 | 59.162 | 82.6622 | 51.2648 | 193.089 | 71.97% | 81.586 | 122.3205 | 64.4025 | 268.3091 | 52.53% | 44.68% | 54.13% | 42.8588 | 54.6534 | 34.8612 | 132.3734 | 49.34% |  | 1117.9176 | 130 | 4.1961 | 95.622 | 2220 | 157.0598 | 949.787 | 949.787 | 0 | 157.0598 | 129.6 | 85.741 | 93.7395 | 155.1773 |  | 1442.6874 | 239.482 | 6.425 | 113.4572 | 1718 | 239.8281 | 1391.7131 | 1391.7131 | 0 | 239.8281 | 208.2645 | 154.3797 |  | 473.209 | 170.4151 | 1.8665 | 83.7059 | 845 | 156.2151 | 509.9319 | 509.9319 | 0 | 156.2151 | 119.0083 | 88.9127 | 77.77 | 150.2792 | 553.5623 | 329.0335
1926-05-01 | 31 | 5 | 1926 | D | 139 | 304 | 173 | 1012 | 67.5555 | 62.1557 | 24.166 | 227.2698 | 9.2231 | 153.719 | 12.2975 | 215.2066 | 9.2231 | 122.9752 | 83.4 | 182.4 | 103.8 | 83.4 | 182.4 | 103.8 | 442.9926 | 93.826 | 132.2574 | 97.6011 | 323.6844 | 84.86% | 115.7696 | 164.8483 | 100.8112 | 381.4291 | 52.53% | 44.68% | 54.13% | 60.8161 | 73.655 | 54.5693 | 189.0404 | 49.56% |  | 1037.9077 | 87 | 5.5667 | 161.4432 | 2420 | 135.2779 | 895.9424 | 895.9424 | 0 | 135.2779 | 83.4 | 15.8445 | 156.1618 | 129.9964 |  | 1450.6483 | 188.183 | 8.9043 | 171.3178 | 2002 | 232.9597 | 1338.0321 | 1338.0321 | 0 | 232.9597 | 182.4 | 120.2443 |  | 437.0255 | 83.2846 | 2.6362 | 116.8319 | 970 | 153.4341 | 437.1462 | 437.1462 | 0 | 153.4341 | 103.8 | 79.634 | 114.621 | 151.2232 | 442.9926 | 215.7228
1926-06-01 | 30 | 6 | 1926 | D | 41 | 89 | 48 | 325 | 26.8435 | 23.2595 | 3.6461 | 94.5233 | 8.9256 | 148.7603 | 11.9008 | 208.2645 | 8.9256 | 119.0083 | 24.6 | 53.4 | 28.8 | 24.6 | 53.4 | 28.8 | 147.5742 | 88.3124 | 129.4849 | 109.4466 | 327.2439 | 79.08% | 121.0927 | 169.7123 | 122.9916 | 413.7965 | 52.53% | 44.68% | 54.13% | 63.6124 | 75.8283 | 66.5756 | 206.0163 | 49.79% |  | 967.5502 | 46 | 6.8935 | 109.464 | 2420 | 82.5204 | 852.5285 | 852.5285 | 0 | 82.5204 | 24.6 | -2.2435 | 108.1494 | 81.2058 |  | 1362.8682 | 56.963 | 12.1838 | 132.5594 | 2030 | 109.0432 | 1273.768 | 1273.768 | 0 | 109.0432 | 53.4 | 30.1405 |  | 403.7148 | 87.6704 | 3.5519 | 117.4291 | 1024 | 99.7119 | 421.5527 | 421.5527 | 0 | 99.7119 | 28.8 | 25.1539 | 115.0489 | 97.3318 | 147.5742 | 53.0509
1926-07-01 | 31 | 7 | 1926 | D | 7 | 19 | 10 | 79 | 27.8888 | 23.3051 | 3.1204 | 81.7124 | 0 | 0 | 0 | 0 | 0 | 0 | 0 | 0 | 0 | 27.8888 | 23.3051 | 3.1204 | 81.7124 | 92.9511 | 151.0918 | 107.233 | 351.2759 | 75.63% | 130.1613 | 201.3852 | 132.9365 | 464.483 | 52.53% | 44.68% | 54.13% | 68.3763 | 89.9799 | 71.9588 | 230.315 | 49.59% |  | 887.1035 | 38 | 7.4824 | 110.9643 | 2300 | 86.3895 | 796.6565 | 796.6565 | 0 | 86.3895 | 27.8888 | 0 | 109.4686 | 84.8938 |  | 1215.7046 | 19.13 | 12.1327 | 154.1607 | 2030 | 93.0489 | 1187.7164 | 1187.7164 | 0 | 93.0489 | 23.3051 | 0 |  | 350.3401 | 73.8833 | 3.4793 | 123.7786 | 1024 | 78.4754 | 413.4812 | 413.4812 | 0 | 78.4754 | 3.1204 | -7.1054e-15 | 121.99 | 76.6868 | 81.7124 | -7.1054e-15
1926-08-01 | 31 | 8 | 1926 | D | 3 | 3 | 4 | 22 | 26.974 | 23.9456 | 2.3008 | 85.917 | 0 | 0 | 0 | 0 | 0 | 0 | 0 | 0 | 0 | 26.974 | 23.9456 | 2.3008 | 85.917 | 88.3064 | 130.8164 | 94.4095 | 313.5324 | 78.07% | 119.7799 | 173.0893 | 108.7131 | 401.5822 | 52.53% | 44.68% | 54.13% | 62.9227 | 77.3372 | 58.8466 | 199.1065 | 49.58% |  | 814.0643 | 37 | 6.5118 | 103.5275 | 2130 | 78.1438 | 749.001 | 749.001 | 0 | 78.1438 | 26.974 | 0 | 102.1582 | 76.7745 |  | 1088.8315 | 16.76 | 9.4391 | 134.1939 | 2030 | 80.7146 | 1114.3227 | 1114.3227 | 0 | 80.7146 | 23.9456 | 0 |  | 288.0205 | 39.4342 | 2.6129 | 99.1409 | 1024 | 63.5781 | 386.7244 | 386.7244 | 0 | 63.5781 | 2.3008 | 5.7732e-15 | 98.7849 | 63.222 | 85.917 | 5.7732e-15
1926-09-01 | 30 | 9 | 1926 | D | 3 | 1 | 2 | 13 | 25.8489 | 24.1003 | 3.0521 | 109.7847 | 0 | 0 | 0 | 0 | 0 | 0 | 0 | 0 | 0 | 25.8489 | 24.1003 | 3.0521 | 109.7847 | 53.6487 | 76.3645 | 46.1946 | 176.2077 | 81.63% | 69.532 | 94.9721 | 51.3498 | 215.8538 | 52.53% | 44.68% | 54.13% | 36.5265 | 42.434 | 27.7958 | 106.7563 | 49.46% |  | 778.8111 | 33 | 4.3721 | 63.8811 | 2000 | 53.759 | 723.87 | 723.87 | 0 | 53.759 | 25.8489 | 0 | 66.4432 | 56.321 |  | 1024.1643 | 21.571 | 6.1822 | 80.056 | 1773 | 46.1255 | 1083.5859 | 1083.5859 | 0 | 46.1255 | 24.1003 | 0 |  | 245.8363 | 2.9487 | 1.6043 | 43.5286 | 850 | 25.1298 | 362.939 | 362.939 | 0 | 25.1298 | 3.0521 | 0 | 44.6963 | 26.2975 | 109.7847 | 0
1926-10-01 | 31 | 10 | 1927 | AN | 5 | 5 | 2 | 18 | 61.9278 | 29.4635 | 16.8465 | 148.1627 | 0 | 0 | 0 | 0 | 0 | 0 | 0 | 0 | 0 | 61.9278 | 29.4635 | 16.8465 | 148.1627 | 32.6333 | 54.2102 | 18.8622 | 105.7057 | 103.5% | 30.7742 | 52.7721 | 18.5685 | 102.1148 | 52.53% | 44.68% | 54.13% | 16.1663 | 23.5789 | 10.0512 | 49.7963 | 48.77% |  | 733.2714 | 34 | 2.9313 | 76.6083 | 1970 | 73.1413 | 681.7973 | 681.7973 | 0 | 73.1413 | 61.9278 | 0 | 82.5045 | 79.0375 |  | 968.4362 | 11.192 | 3.7952 | 63.1249 | 1690 | 32.4936 | 1058.4891 | 1058.4891 | 0 | 32.4936 | 29.4635 | 0 |  | 216.6157 | 2.688 | 0.90582 | 31.0028 | 674.6 | 22.1917 | 342.5295 | 342.5295 | 0 | 22.1917 | 16.8465 | 0 | 32.1634 | 23.3524 | 148.1627 | 0
1926-11-01 | 30 | 11 | 1927 | AN | 23 | 74 | 31 | 221 | 30.045 | 26.7058 | 19.1337 | 137.5719 | 0 | 0 | 0 | 0 | 0 | 0 | 0 | 0 | 0 | 30.045 | 26.7058 | 19.1337 | 137.5719 | 7.5169 | 4.4127 | 0.79 | 12.7196 | 53.26% | 14.785 | 7.8131 | 1.2849 | 23.883 | 52.53% | 44.68% | 54.13% | 7.7669 | 3.4909 | 0.69553 | 11.9533 | 50.05% |  | 745.238 | 32 | 1.2809 | 18.7526 | 1970 | 19.0025 | 693.5139 | 693.5139 | 0 | 19.0025 | 30.045 | 0 | 22.0985 | 22.3485 |  | 1007.5876 | 53.395 | 0.90515 | 13.3385 | 1690 | 12.4167 | 1098.5623 | 1098.5623 | 0 | 12.4167 | 26.7058 | 0 |  | 204.8537 | 4.1658 | 0.16173 | 15.766 | 674.6 | 15.6715 | 330.862 | 330.862 | 0 | 15.6715 | 19.1337 | 0 | 16.8561 | 16.7616 | 137.5719 | 0
1926-12-01 | 31 | 12 | 1927 | AN | 61 | 60 | 27 | 221 | 20.7853 | 27.7661 | 19.2508 | 129.231 | 0 | 0 | 0 | 0 | 0 | 0 | 0 | 0 | 0 | 20.7853 | 27.7661 | 19.2508 | 129.231 | 7.7057 | 6.8353 | 1.12 | 15.6611 | 71.85% | 9.9603 | 10.637 | 1.1984 | 21.7956 | 52.53% | 44.68% | 54.13% | 5.2323 | 4.7526 | 0.64869 | 10.6337 | 48.79% |  | 793.263 | 71 | 0.65603 | 22.319 | 1970 | 19.8456 | 744.0123 | 744.0123 | 0 | 19.8456 | 20.7853 | 0 | 22.9924 | 20.519 |  | 1054.0533 | 62.029 | -0.49536 | 16.0586 | 1690 | 13.9759 | 1147.1107 | 1147.1107 | 0 | 13.9759 | 27.7661 | 0 |  | 209.8381 | 22.1897 | -0.1895 | 17.3948 | 674.6 | 16.9235 | 336.3177 | 336.3177 | 0 | 16.9235 | 19.2508 | 0 | 17.7217 | 17.2503 | 129.231 | 0
1927-01-01 | 31 | 1 | 1927 | AN | 52 | 63 | 33 | 213 | 19.3107 | 28.0652 | 23.4523 | 127.3281 | 0 | 0 | 0 | 0 | 0 | 0 | 0 | 0 | 0 | 19.3107 | 28.0652 | 23.4523 | 127.3281 | 7.8146 | 18.8095 | 0.62 | 27.2441 | 80.3% | 9.9118 | 23.3453 | 0.67236 | 33.9295 | 52.53% | 44.68% | 54.13% | 5.2069 | 10.4308 | 0.36395 | 16.0016 | 47.16% |  | 834.2216 | 60 | 0.78786 | 18.2535 | 1970 | 15.6458 | 787.5787 | 787.5787 | 0 | 15.6458 | 19.3107 | 0 | 20.7075 | 18.0998 |  | 1091.0645 | 63.9 | -1.144 | 28.0328 | 1690 | 19.6541 | 1192.5006 | 1192.5006 | 0 | 19.6541 | 28.0652 | 0 |  | 199.0429 | 5.0114 | -0.36081 | 16.1674 | 674.6 | 15.9113 | 325.7785 | 325.7785 | 0 | 15.9113 | 23.4523 | 0 | 17.2217 | 16.9656 | 127.3281 | 0
1927-02-01 | 28 | 2 | 1927 | AN | 162 | 223 | 137 | 838 | 13.0541 | 28.8047 | 24.4874 | 219.0505 | 8.3306 | 138.843 | 11.1074 | 194.3802 | 8.3306 | 111.0744 | 97.2 | 133.8 | 82.2 | 97.2 | 133.8 | 82.2 | 465.9043 | 7.9801 | 17.4031 | 0.62 | 26.0032 | 71.78% | 11.1097 | 23.5299 | 1.5879 | 36.2275 | 48.37% | 39.76% | 41.6% | 5.3735 | 9.3565 | 0.6605 | 15.3905 | 42.48% |  | 971.2626 | 141 | 1.2748 | 2.6842 | 1970 | 84.2235 | 843.0804 | 843.0804 | 0 | 84.2235 | 97.2 | 84.1459 | 18.6642 | 100.2035 |  | 1268.3882 | 203.156 | 0.098532 | 25.7338 | 1690 | 122.6825 | 1272.8755 | 1272.8755 | 0 | 122.6825 | 133.8 | 104.9953 |  | 223.4111 | 40.3664 | -0.059717 | 16.0579 | 674.6 | 73.811 | 292.3936 | 292.3936 | 0 | 73.811 | 82.2 | 57.7126 | 15.615 | 73.3682 | 465.9043 | 246.8538
1927-03-01 | 31 | 3 | 1927 | AN | 134 | 160 | 87 | 594 | 39.7528 | 31.791 | 17.2096 | 210.2876 | 9.2231 | 153.719 | 12.2975 | 215.2066 | 9.2231 | 122.9752 | 80.4 | 96 | 52.2 | 80.4 | 96 | 52.2 | 350.1342 | 22.3493 | 22.8194 | 13.9265 | 59.0952 | 52.95% | 35.5376 | 55.5749 | 20.4834 | 111.5959 | 48.37% | 39.76% | 41.6% | 17.1886 | 22.0991 | 8.5203 | 47.8081 | 42.84% |  | 1021.394 | 105 | 1.9517 | 52.9168 | 2030 | 85.4034 | 860.7254 | 860.7254 | 0 | 85.4034 | 80.4 | 40.6472 | 54.4935 | 86.9801 |  | 1382.1598 | 147.512 | 1.6977 | 32.0426 | 1690 | 95.5313 | 1323.1585 | 1323.1585 | 0 | 95.5313 | 96 | 64.209 |  | 259.4321 | 65.0866 | 0.27091 | 28.7947 | 735 | 58.3789 | 298.8304 | 298.8304 | 0 | 58.3789 | 52.2 | 34.9904 | 27.305 | 56.8892 | 350.1342 | 139.8466
1927-04-01 | 30 | 4 | 1927 | AN | 267 | 352 | 179 | 1147 | 66.7026 | 88.0054 | 20.0899 | 275.936 | 8.9256 | 148.7603 | 11.9008 | 208.2645 | 8.9256 | 119.0083 | 160.2 | 211.2 | 107.4 | 148.7603 | 208.2645 | 107.4 | 565.5629 | 59.4935 | 83.8372 | 58.837 | 202.1676 | 75.35% | 81.586 | 122.3205 | 64.4025 | 268.3091 | 48.37% | 39.76% | 41.6% | 39.4612 | 48.6402 | 26.789 | 114.8903 | 42.82% |  | 1099.4843 | 181 | 3.1476 | 99.7622 | 2220 | 153.7876 | 884.7901 | 884.7901 | 0 | 153.7876 | 148.7603 | 82.0578 | 103.4374 | 157.4628 |  | 1484.3138 | 253.544 | 4.0834 | 147.3065 | 1718 | 232.3685 | 1340.2505 | 1340.2505 | 0 | 232.3685 | 208.2645 | 120.259 |  | 283.2834 | 102.9988 | 0.81348 | 78.3341 | 845 | 133.5962 | 267.4195 | 267.4195 | 0 | 133.5962 | 107.4 | 87.3101 | 75.2539 | 130.516 | 565.5629 | 289.6269
1927-05-01 | 31 | 5 | 1927 | AN | 332 | 454 | 296 | 1665 | 60.5972 | 84.8366 | 16.9973 | 278.1223 | 9.2231 | 153.719 | 12.2975 | 215.2066 | 9.2231 | 122.9752 | 199.2 | 272.4 | 177.6 | 153.719 | 215.2066 | 122.9752 | 607.5919 | 96.471 | 154.9805 | 93.7156 | 345.167 | 90.49% | 115.7696 | 164.8483 | 100.8112 | 381.4291 | 48.37% | 39.76% | 41.6% | 55.9949 | 65.5511 | 41.9336 | 163.4797 | 42.86% |  | 1206.0499 | 264 | 5.2555 | 152.1787 | 2420 | 195.8245 | 947.7101 | 947.7101 | 0 | 195.8245 | 153.719 | 93.1218 | 147.7909 | 191.4367 |  | 1609.2023 | 347.521 | 7.1041 | 215.5284 | 2002 | 256.469 | 1424.1984 | 1424.1984 | 0 | 256.469 | 215.2066 | 130.37 |  | 448.5215 | 297.4189 | 1.7105 | 130.4702 | 970 | 184.6662 | 378.4617 | 378.4617 | 0 | 184.6662 | 122.9752 | 105.9779 | 119.1865 | 173.3824 | 607.5919 | 329.4697
1927-06-01 | 30 | 6 | 1927 | AN | 245 | 476 | 226 | 1506 | 78.8207 | 41.4646 | 9.8506 | 190.7107 | 8.9256 | 148.7603 | 11.9008 | 208.2645 | 8.9256 | 119.0083 | 147 | 285.6 | 135.6 | 147 | 208.2645 | 119.0083 | 534.8475 | 90.5932 | 148.7666 | 110.4572 | 349.817 | 84.54% | 121.0927 | 169.7123 | 122.9916 | 413.7965 | 48.37% | 39.76% | 41.6% | 58.5696 | 67.4853 | 51.1598 | 177.2146 | 42.83% |  | 1255.3618 | 213 | 7.315 | 156.3731 | 2420 | 192.5287 | 960.8664 | 960.8664 | 0 | 192.5287 | 147 | 68.1793 | 155.5485 | 191.7041 |  | 1855.7373 | 420.44 | 11.6506 | 162.2544 | 2030 | 247.773 | 1585.2148 | 1585.2148 | 0 | 247.773 | 208.2645 | 166.7999 |  | 519.859 | 196.787 | 3.2274 | 122.2221 | 1024 | 172.0824 | 399.939 | 399.939 | 0 | 172.0824 | 119.0083 | 109.1577 | 115.2175 | 165.0778 | 534.8475 | 344.1368
1927-07-01 | 31 | 7 | 1927 | AN | 63 | 146 | 53 | 460 | 26.2135 | 34.2095 | 8.3919 | 115.5273 | 0 | 0 | 0 | 0 | 0 | 0 | 0 | 0 | 0 | 26.2135 | 34.2095 | 8.3919 | 115.5273 | 97.7815 | 177.8221 | 118.7065 | 394.3101 | 84.89% | 130.1613 | 201.3852 | 132.9365 | 464.483 | 48.37% | 39.76% | 41.6% | 62.9558 | 80.0799 | 55.2965 | 198.3322 | 42.7% |  | 1198.4609 | 66 | 8.8009 | 114.1001 | 2300 | 79.2744 | 938.7912 | 938.7912 | 0 | 79.2744 | 26.2135 | 0 | 112.6237 | 77.798 |  | 1770.2588 | 120.888 | 14.715 | 191.6515 | 2030 | 93.9093 | 1597.4785 | 1597.4785 | 0 | 93.9093 | 34.2095 | 0 |  | 492.402 | 101.5556 | 4.0721 | 124.9405 | 1024 | 61.5305 | 435.8919 | 435.8919 | 0 | 61.5305 | 8.3919 | 0 | 121.9793 | 58.5693 | 115.5273 | 0
1927-08-01 | 31 | 8 | 1927 | AN | 14 | 25 | 10 | 97 | 26.974 | 34.9409 | 5.1928 | 109.1289 | 0 | 0 | 0 | 0 | 0 | 0 | 0 | 0 | 0 | 26.974 | 34.9409 | 5.1928 | 109.1289 | 92.9123 | 152.8057 | 96.8011 | 342.5191 | 85.29% | 119.7799 | 173.0893 | 108.7131 | 401.5822 | 48.37% | 39.76% | 41.6% | 57.9346 | 68.8281 | 45.2205 | 171.9832 | 42.83% |  | 1125.4497 | 43 | 7.8779 | 108.1333 | 2130 | 73.1556 | 900.7576 | 900.7576 | 0 | 73.1556 | 26.974 | 0 | 106.7641 | 71.7864 |  | 1620.2129 | 28.41 | 11.5122 | 166.9437 | 2030 | 82.9661 | 1531.4102 | 1531.4102 | 0 | 82.9661 | 34.9409 | 0 |  | 472.7869 | 84.794 | 3.2311 | 101.178 | 1024 | 49.5974 | 467.8574 | 467.8574 | 0 | 49.5974 | 5.1928 | 0 | 98.8993 | 47.3187 | 109.1289 | 0
1927-09-01 | 30 | 9 | 1927 | AN | 7 | 13 | 3 | 38 | 25.8489 | 34.654 | 5.302 | 128.9104 | 0 | 0 | 0 | 0 | 0 | 0 | 0 | 0 | 0 | 25.8489 | 34.654 | 5.302 | 128.9104 | 59.8685 | 88.7378 | 47.8898 | 196.4961 | 91.03% | 69.532 | 94.9721 | 51.3498 | 215.8538 | 48.37% | 39.76% | 41.6% | 33.6309 | 37.7652 | 21.3596 | 92.7557 | 42.97% |  | 1095.9984 | 46 | 5.3549 | 70.0965 | 2000 | 50.8589 | 890.5438 | 890.5438 | 0 | 50.8589 | 25.8489 | 0 | 72.663 | 53.4254 |  | 1542.5104 | 33.363 | 8.2228 | 102.8427 | 1773 | 51.8701 | 1504.6803 | 1504.6803 | 0 | 51.8701 | 34.654 | 0 |  | 489.2342 | 71.3076 | 2.4234 | 52.4369 | 850 | 25.9067 | 510.8349 | 510.8349 | 0 | 25.9067 | 5.302 | 0 | 50.7136 | 24.1834 | 128.9104 | 0
1927-10-01 | 31 | 10 | 1928 | BN | 10 | 15 | 9 | 55 | 66.1356 | 45.0748 | 26.1712 | 189.8856 | 0 | 0 | 0 | 0 | 0 | 0 | 0 | 0 | 0 | 66.1356 | 45.0748 | 26.1712 | 189.8856 | 5.4086 | 11.4255 | 4.4182 | 21.2523 | 20.81% | 30.7742 | 52.7721 | 18.5685 | 102.1148 | 48.37% | 39.76% | 41.6% | 14.8847 | 20.9846 | 7.7238 | 43.5931 | 42.69% |  | 1074.7904 | 36 | 3.6269 | 53.5811 | 1970 | 76.0572 | 846.8597 | 846.8597 | 0 | 76.0572 | 66.1356 | 0 | 59.4876 | 81.9637 |  | 1520.9332 | 19.227 | 4.9821 | 35.822 | 1690 | 45.3811 | 1473.5441 | 1473.5441 | 0 | 45.3811 | 45.0748 | 0 |  | 497.0453 | 31.3097 | 1.4935 | 22.0051 | 674.6 | 25.3107 | 515.3405 | 515.3405 | 0 | 25.3107 | 26.1712 | 0 | 21.957 | 25.2625 | 189.8856 | 0
1927-11-01 | 30 | 11 | 1928 | BN | 41 | 87 | 44 | 267 | 25.6259 | 36.6031 | 20.9577 | 158.9797 | 0 | 0 | 0 | 0 | 0 | 0 | 0 | 0 | 0 | 25.6259 | 36.6031 | 20.9577 | 158.9797 | 5.9551 | 4.4127 | 0.79 | 11.1578 | 46.72% | 14.785 | 7.8131 | 1.2849 | 23.883 | 48.37% | 39.76% | 41.6% | 7.1511 | 3.1068 | 0.53448 | 10.7925 | 45.19% |  | 1105.8783 | 55 | 1.5355 | 22.3766 | 1970 | 23.5727 | 876.7515 | 876.7515 | 0 | 23.5727 | 25.6259 | 0 | 22.7391 | 23.9352 |  | 1552.395 | 54.744 | 1.018 | 22.2642 | 1690 | 20.9583 | 1506.3117 | 1506.3117 | 0 | 20.9583 | 36.6031 | 0 |  | 492.5013 | 11.7686 | 0.22457 | 16.088 | 674.6 | 15.8324 | 511.0521 | 511.0521 | 0 | 15.8324 | 20.9577 | 0 | 16.8561 | 16.6006 | 158.9797 | 0
1927-12-01 | 31 | 12 | 1928 | BN | 26 | 44 | 22 | 143 | 23.7708 | 37.683 | 23.8971 | 146.9444 | 0 | 0 | 0 | 0 | 0 | 0 | 0 | 0 | 0 | 23.7708 | 37.683 | 23.8971 | 146.9444 | 7.7057 | 6.8353 | 1.12 | 15.6611 | 71.85% | 9.9603 | 10.637 | 1.1984 | 21.7956 | 48.37% | 39.76% | 41.6% | 4.8175 | 4.2297 | 0.49848 | 9.5458 | 43.8% |  | 1126.5752 | 45 | 0.8048 | 23.4984 | 1970 | 20.6102 | 900.3365 | 900.3365 | 0 | 20.6102 | 23.7708 | 0 | 24.9757 | 22.0876 |  | 1587.459 | 59.622 | -0.72393 | 25.2819 | 1690 | 22.6763 | 1543.9814 | 1543.9814 | 0 | 22.6763 | 37.683 | 0 |  | 505.2345 | 30.093 | -0.36971 | 17.7295 | 674.6 | 17.108 | 524.4068 | 524.4068 | 0 | 17.108 | 23.8971 | 0 | 17.7217 | 17.1001 | 146.9444 | 0
1928-01-01 | 31 | 1 | 1928 | BN | 31 | 51 | 22 | 164 | 18.1501 | 36.9476 | 22.1949 | 146.5193 | 0 | 0 | 0 | 0 | 0 | 0 | 0 | 0 | 0 | 18.1501 | 36.9476 | 22.1949 | 146.5193 | 7.8146 | 18.8095 | 0.62 | 27.2441 | 80.3% | 9.9118 | 23.3453 | 0.67236 | 33.9295 | 48.37% | 39.76% | 41.6% | 4.7941 | 9.2832 | 0.27968 | 14.3569 | 42.31% |  | 1141.3129 | 36 | 0.89681 | 20.3654 | 1970 | 17.3449 | 918.0948 | 918.0948 | 0 | 17.3449 | 18.1501 | 0 | 21.2301 | 18.2096 |  | 1591.491 | 39.763 | -1.5251 | 37.256 | 1690 | 27.7297 | 1557.5397 | 1557.5397 | 0 | 27.7297 | 36.9476 | 0 |  | 519.3219 | 30.6492 | -0.69114 | 17.253 | 674.6 | 16.9127 | 538.8345 | 538.8345 | 0 | 16.9127 | 22.1949 | 0 | 17.2217 | 16.8813 | 146.5193 | 0
1928-02-01 | 29 | 2 | 1928 | BN | 48 | 82 | 48 | 264 | 13.0503 | 35.7329 | 28.3509 | 145.6893 | 8.6281 | 143.8017 | 11.5041 | 201.3223 | 8.6281 | 115.0413 | 28.8 | 49.2 | 28.8 | 28.8 | 49.2 | 28.8 | 175.3553 | 7.9801 | 20.5364 | 1.285 | 29.8015 | 82.26% | 11.1097 | 23.5299 | 1.5879 | 36.2275 | 51.86% | 58.28% | 61.98% | 5.7614 | 13.7135 | 0.98409 | 20.459 | 56.47% |  | 1186.5077 | 63 | 1.3975 | 16.4077 | 1970 | 29.9387 | 949.7585 | 949.7585 | 0 | 29.9387 | 28.8 | 15.7497 | 20.4003 | 33.9314 |  | 1641.9309 | 88.357 | 0.12425 | 37.7928 | 1690 | 44.437 | 1601.3355 | 1601.3355 | 0 | 44.437 | 49.2 | 13.4671 |  | 531.9975 | 28.7946 | -0.11385 | 16.2328 | 674.6 | 16.3811 | 551.3619 | 551.3619 | 0 | 16.3811 | 28.8 | 0.44911 | 16.28 | 16.4282 | 175.3553 | 29.666
1928-03-01 | 31 | 3 | 1928 | BN | 253 | 343 | 159 | 974 | 29.6001 | 182.2731 | 20.9708 | 336.1243 | 9.2231 | 153.719 | 12.2975 | 215.2066 | 9.2231 | 122.9752 | 151.8 | 205.8 | 95.4 | 151.8 | 205.8 | 95.4 | 556.2802 | 22.8454 | 40.4065 | 22.7857 | 86.0375 | 77.1% | 35.5376 | 55.5749 | 20.4834 | 111.5959 | 51.86% | 58.28% | 61.98% | 18.4295 | 32.3896 | 12.6947 | 63.5138 | 56.91% |  | 1351.5111 | 190 | 2.6041 | 22.3925 | 2030 | 137.1765 | 999.978 | 999.978 | 0 | 137.1765 | 151.8 | 122.1999 | 34.1229 | 148.9068 |  | 1690 | 248.993 | 2.7048 | 198.2191 | 1690 | 213.7292 | 1633.8945 | 1633.8945 | 0 | 213.7292 | 205.8 | 23.5269 |  | 538.0938 | 42.7369 | 0.69218 | 35.9484 | 735 | 100.2865 | 493.1201 | 493.1201 | 0 | 100.2865 | 95.4 | 74.4292 | 35.4204 | 99.7585 | 556.2802 | 220.1559
1928-04-01 | 30 | 4 | 1928 | BN | 214 | 264 | 142 | 851 | 65.3491 | 84.2031 | 39.668 | 271.0186 | 8.9256 | 148.7603 | 11.9008 | 208.2645 | 8.9256 | 119.0083 | 128.4 | 158.4 | 85.2 | 128.4 | 158.4 | 85.2 | 453.7983 | 75.5133 | 139.2543 | 75.0204 | 289.788 | 108% | 81.586 | 122.3205 | 64.4025 | 268.3091 | 51.86% | 58.28% | 61.98% | 42.3098 | 71.2896 | 39.9138 | 153.5132 | 57.22% |  | 1342.7933 | 124 | 3.8461 | 128.8716 | 2220 | 150.719 | 969.4129 | 969.4129 | 0 | 150.719 | 128.4 | 63.0509 | 128.5231 | 150.3704 |  | 1693.0588 | 207.627 | 5.042 | 199.5262 | 1718 | 205.7584 | 1630.721 | 1630.721 | 0 | 205.7584 | 158.4 | 74.1969 |  | 509.2136 | 82.7215 | 1.4333 | 110.1685 | 845 | 120.5938 | 453.8145 | 453.8145 | 0 | 120.5938 | 85.2 | 45.532 | 107.9532 | 118.3785 | 453.7983 | 182.7798
1928-05-01 | 31 | 5 | 1928 | BN | 240 | 448 | 206 | 1276 | 76.9391 | 67.0356 | 39.9268 | 264.3932 | 9.2231 | 153.719 | 12.2975 | 215.2066 | 9.2231 | 122.9752 | 144 | 268.8 | 123.6 | 144 | 215.2066 | 122.9752 | 562.6735 | 97.9043 | 161.6061 | 98.7154 | 358.2258 | 93.92% | 115.7696 | 164.8483 | 100.8112 | 381.4291 | 51.86% | 58.28% | 61.98% | 60.0371 | 96.0752 | 62.4782 | 218.5906 | 57.31% |  | 1386.069 | 222 | 6.4452 | 172.2792 | 2420 | 192.4729 | 992.4948 | 992.4948 | 0 | 192.4729 | 144 | 67.0609 | 167.4054 | 187.5992 |  | 1862.8882 | 385.496 | 10.1692 | 205.4974 | 2002 | 288.1375 | 1717.9103 | 1717.9103 | 0 | 288.1375 | 215.2066 | 148.171 |  | 563.6251 | 198.217 | 2.9077 | 140.8978 | 970 | 187.709 | 461.4148 | 461.4148 | 0 | 187.709 | 122.9752 | 83.0484 | 133.8238 | 180.635 | 562.6735 | 298.2802
1928-06-01 | 30 | 6 | 1928 | BN | 67 | 153 | 68 | 464 | 25.9624 | 24.0475 | 16.1354 | 109.7373 | 8.9256 | 148.7603 | 11.9008 | 208.2645 | 8.9256 | 119.0083 | 40.2 | 91.8 | 40.8 | 40.2 | 91.8 | 40.8 | 216.392 | 92.9141 | 152.2832 | 110.8944 | 356.0918 | 86.05% | 121.0927 | 169.7123 | 122.9916 | 413.7965 | 51.86% | 58.28% | 61.98% | 62.7976 | 98.91 | 76.2246 | 237.9322 | 57.5% |  | 1339.0728 | 70 | 7.9112 | 109.085 | 2420 | 93.2061 | 961.3775 | 961.3775 | 0 | 93.2061 | 40.2 | 14.2376 | 108.049 | 92.1701 |  | 1821.358 | 126.358 | 12.5305 | 155.3577 | 2030 | 169.7369 | 1662.0009 | 1662.0009 | 0 | 169.7369 | 91.8 | 67.7525 |  | 547.2814 | 106.1423 | 3.6669 | 118.8191 | 1024 | 108.814 | 455.0762 | 455.0762 | 0 | 108.814 | 40.8 | 24.6646 | 115.6547 | 105.6496 | 216.392 | 106.6547
1928-07-01 | 31 | 7 | 1928 | BN | 13 | 28 | 15 | 100 | 27.1257 | 23.2279 | 11.0072 | 95.8044 | 0 | 0 | 0 | 0 | 0 | 0 | 0 | 0 | 0 | 27.1257 | 23.2279 | 11.0072 | 95.8044 | 97.7815 | 177.8221 | 117.7789 | 393.3825 | 84.69% | 130.1613 | 201.3852 | 132.9365 | 464.483 | 51.86% | 58.28% | 61.98% | 67.5005 | 117.3693 | 82.388 | 267.2579 | 57.54% |  | 1255.0001 | 40 | 9.0706 | 115.002 | 2300 | 84.721 | 907.5859 | 907.5859 | 0 | 84.721 | 27.1257 | 0 | 113.5359 | 83.2549 |  | 1649.9696 | 23.335 | 13.8325 | 180.891 | 2030 | 120.4383 | 1551.0651 | 1551.0651 | 0 | 120.4383 | 23.2279 | 0 |  | 511.7098 | 92.1256 | 4.0887 | 123.6084 | 1024 | 88.2176 | 454.8955 | 454.8955 | 0 | 88.2176 | 11.0072 | 0 | 121.0516 | 85.6608 | 95.8044 | 0
1928-08-01 | 31 | 8 | 1928 | BN | 5 | 7 | 2 | 28 | 26.974 | 23.8605 | 5.4276 | 93.4274 | 0 | 0 | 0 | 0 | 0 | 0 | 0 | 0 | 0 | 26.974 | 23.8605 | 5.4276 | 93.4274 | 92.9123 | 152.8057 | 96.2955 | 342.0135 | 85.17% | 119.7799 | 173.0893 | 108.7131 | 401.5822 | 51.86% | 58.28% | 61.98% | 62.1168 | 100.8782 | 67.3754 | 230.3704 | 57.37% |  | 1173.7592 | 35 | 8.1076 | 108.1333 | 2130 | 77.3379 | 857.1404 | 857.1404 | 0 | 77.3379 | 26.974 | 0 | 106.7641 | 75.9686 |  | 1502.7102 | 20.29 | 11.3661 | 156.1832 | 2030 | 104.2556 | 1455.7334 | 1455.7334 | 0 | 104.2556 | 23.8605 | 0 |  | 486.4643 | 78.372 | 3.4517 | 100.1658 | 1024 | 71.2458 | 458.57 | 458.57 | 0 | 71.2458 | 5.4276 | 0 | 98.1589 | 69.2389 | 93.4274 | 0
1928-09-01 | 30 | 9 | 1928 | BN | 3 | 3 | 0 | 12 | 25.8489 | 24.3725 | 4.7711 | 115.1281 | 0 | 0 | 0 | 0 | 0 | 0 | 0 | 0 | 0 | 25.8489 | 24.3725 | 4.7711 | 115.1281 | 53.6948 | 89.3872 | 47.3639 | 190.4458 | 88.23% | 69.532 | 94.9721 | 51.3498 | 215.8538 | 51.86% | 58.28% | 61.98% | 36.0587 | 55.3507 | 31.8243 | 123.2336 | 57.09% |  | 1140.1638 | 36 | 5.6469 | 63.9483 | 2000 | 53.3122 | 834.1813 | 834.1813 | 0 | 53.3122 | 25.8489 | 0 | 66.4893 | 55.8532 |  | 1423.6755 | 22.178 | 8.134 | 93.0787 | 1773 | 59.0422 | 1410.7352 | 1410.7352 | 0 | 59.0422 | 24.3725 | 0 |  | 489.5175 | 57.4614 | 2.5668 | 51.8414 | 850 | 36.3019 | 477.1628 | 477.1628 | 0 | 36.3019 | 4.7711 | 0 | 50.7186 | 35.179 | 115.1281 | 0
1928-10-01 | 31 | 10 | 1929 | C | 2 | 0 | 3 | 13 | 65.1742 | 33.6362 | 18.1706 | 161.6783 | 0 | 0 | 0 | 0 | 0 | 0 | 0 | 0 | 0 | 65.1742 | 33.6362 | 18.1706 | 161.6783 | 28.2777 | 72.595 | 21.4101 | 122.2828 | 119.8% | 30.7742 | 52.7721 | 18.5685 | 102.1148 | 51.86% | 58.28% | 61.98% | 15.9592 | 30.7561 | 11.5079 | 58.2233 | 57.02% |  | 1093.9767 | 33 | 3.5339 | 75.6532 | 1970 | 76.3347 | 787.3126 | 787.3126 | 0 | 76.3347 | 65.1742 | 0 | 81.5853 | 82.2669 |  | 1339.9559 | 5.494 | 4.1833 | 85.0304 | 1690 | 43.1915 | 1368.8544 | 1368.8544 | 0 | 43.1915 | 33.6362 | 0 |  | 471.1711 | 16.7859 | 1.322 | 33.8104 | 674.6 | 23.9082 | 468.7185 | 468.7185 | 0 | 23.9082 | 18.1706 | 0 | 34.3787 | 24.4765 | 161.6783 | 0
1928-11-01 | 30 | 11 | 1929 | C | 8 | 6 | 5 | 30 | 17.9655 | 29.4658 | 23.0361 | 123.6384 | 0 | 0 | 0 | 0 | 0 | 0 | 0 | 0 | 0 | 17.9655 | 29.4658 | 23.0361 | 123.6384 | 7.156 | 4.4127 | 0.79 | 12.3587 | 51.75% | 14.785 | 7.8131 | 1.2849 | 23.883 | 51.86% | 58.28% | 61.98% | 7.6674 | 4.5536 | 0.79633 | 13.0173 | 54.5% |  | 1101.4065 | 28 | 1.4978 | 19.0725 | 1970 | 19.5839 | 794.231 | 794.231 | 0 | 19.5839 | 17.9655 | 0 | 19.0418 | 19.5532 |  | 1331.7986 | 7.799 | 0.83263 | 15.1236 | 1690 | 15.2645 | 1360.5563 | 1360.5563 | 0 | 15.2645 | 29.4658 | 0 |  | 458.268 | 2.3634 | 0.18858 | 15.0779 | 674.6 | 15.0842 | 455.8091 | 455.8091 | 0 | 15.0842 | 23.0361 | 0 | 16.2443 | 16.2506 | 123.6384 | 0
1928-12-01 | 31 | 12 | 1929 | C | 10 | 18 | 7 | 55 | 17.2403 | 29.3414 | 23.8195 | 119.1015 | 0 | 0 | 0 | 0 | 0 | 0 | 0 | 0 | 0 | 17.2403 | 29.3414 | 23.8195 | 119.1015 | 7.3448 | 6.8353 | 1.12 | 15.3001 | 70.2% | 9.9603 | 10.637 | 1.1984 | 21.7956 | 51.86% | 58.28% | 61.98% | 5.1653 | 6.1993 | 0.74271 | 12.1073 | 55.55% |  | 1110.5157 | 29 | 0.77469 | 19.1161 | 1970 | 16.9366 | 805.5197 | 805.5197 | 0 | 16.9366 | 17.2403 | 0 | 19.5973 | 17.4178 |  | 1329.4857 | 14.896 | -0.6944 | 17.9033 | 1690 | 17.2673 | 1358.8794 | 1358.8794 | 0 | 17.2673 | 29.3414 | 0 |  | 445.2557 | 3.2192 | -0.35999 | 16.5915 | 674.6 | 16.2142 | 443.1741 | 443.1741 | 0 | 16.2142 | 23.8195 | 0 | 17.7217 | 17.3444 | 119.1015 | 0
1929-01-01 | 31 | 1 | 1929 | C | 13 | 19 | 11 | 64 | 18.1501 | 28.777 | 25.1136 | 114.8397 | 0 | 0 | 0 | 0 | 0 | 0 | 0 | 0 | 0 | 18.1501 | 28.777 | 25.1136 | 114.8397 | 7.4537 | 18.8095 | 0.62 | 26.8832 | 79.23% | 9.9118 | 23.3453 | 0.67236 | 33.9295 | 51.86% | 58.28% | 61.98% | 5.1402 | 13.6059 | 0.4167 | 19.1627 | 56.48% |  | 1116.7202 | 27 | 0.8036 | 19.9919 | 1970 | 17.6784 | 814.0378 | 814.0378 | 0 | 17.6784 | 18.1501 | 0 | 20.8692 | 18.5557 |  | 1317.0814 | 16.14 | -1.3331 | 29.8774 | 1690 | 24.6738 | 1351.6787 | 1351.6787 | 0 | 24.6738 | 28.777 | 0 |  | 434.1802 | 4.4496 | -0.61841 | 16.1436 | 674.6 | 15.9403 | 432.3019 | 432.3019 | 0 | 15.9403 | 25.1136 | 0 | 17.2217 | 17.0184 | 114.8397 | 0
1929-02-01 | 28 | 2 | 1929 | C | 23 | 40 | 22 | 122 | 26.3783 | 27.6425 | 24.1796 | 126.1955 | 8.3306 | 138.843 | 11.1074 | 194.3802 | 8.3306 | 111.0744 | 13.8 | 24 | 13.2 | 13.8 | 24 | 13.2 | 98.995 | 7.6192 | 17.4031 | 0.93018 | 25.9524 | 71.64% | 11.1097 | 23.5299 | 1.5879 | 36.2275 | 49.08% | 47.84% | 51.79% | 5.4521 | 11.2564 | 0.82229 | 17.5308 | 48.39% |  | 1116.0253 | 32 | 1.2648 | 31.4302 | 1970 | 16.6849 | 828.0881 | 828.0881 | 0 | 16.6849 | 13.8 | -12.5783 | 33.6375 | 18.8922 |  | 1325.6895 | 36.115 | 0.10708 | 27.3999 | 1690 | 17.6107 | 1370.076 | 1370.076 | 0 | 17.6107 | 24 | -3.6425 |  | 435.0883 | 16.1518 | -0.099054 | 15.3427 | 674.6 | 4.2552 | 444.2976 | 444.2976 | 0 | 4.2552 | 13.2 | -10.9796 | 15.9252 | 4.8377 | 98.995 | -27.2004
1929-03-01 | 31 | 3 | 1929 | C | 44 | 99 | 47 | 273 | 35.7419 | 29.1697 | 20.1606 | 128.5098 | 9.2231 | 153.719 | 12.2975 | 215.2066 | 9.2231 | 122.9752 | 26.4 | 59.4 | 28.2 | 26.4 | 59.4 | 28.2 | 157.4376 | 31.9348 | 58.815 | 22.5458 | 113.2957 | 101.5% | 35.5376 | 55.5749 | 20.4834 | 111.5959 | 49.08% | 47.84% | 51.79% | 17.4402 | 26.5864 | 10.6074 | 54.634 | 48.96% |  | 1078.5229 | 30 | 2.085 | 65.4173 | 2030 | 38.5808 | 817.4223 | 817.4223 | 0 | 38.5808 | 26.4 | -9.3419 | 65.3921 | 38.5555 |  | 1328.5547 | 74.163 | 1.7233 | 69.5744 | 1690 | 67.5761 | 1374.9396 | 1374.9396 | 0 | 67.5761 | 59.4 | 30.2303 |  | 433.2281 | 33.9072 | 0.41755 | 35.3499 | 735 | 31.4508 | 446.3364 | 446.3364 | 0 | 31.4508 | 28.2 | 8.0394 | 35.1805 | 31.2815 | 157.4376 | 28.9278
1929-04-01 | 30 | 4 | 1929 | C | 100 | 148 | 78 | 442 | 72.7854 | 44.1266 | 37.9611 | 184.8595 | 8.9256 | 148.7603 | 11.9008 | 208.2645 | 8.9256 | 119.0083 | 60 | 88.8 | 46.8 | 60 | 88.8 | 46.8 | 225.5864 | 66.2545 | 100.5074 | 66.1452 | 232.9071 | 86.81% | 81.586 | 122.3205 | 64.4025 | 268.3091 | 49.08% | 47.84% | 51.79% | 40.0387 | 58.5167 | 33.3511 | 131.9064 | 49.16% |  | 1003.9266 | 64 | 2.7696 | 135.8267 | 2220 | 88.8256 | 789.8271 | 789.8271 | 0 | 88.8256 | 60 | -12.7854 | 132.9597 | 85.9585 |  | 1316.8818 | 117.506 | 2.9815 | 126.1974 | 1718 | 128.8801 | 1360.5841 | 1360.5841 | 0 | 128.8801 | 88.8 | 44.6734 |  | 399.8905 | 63.3931 | 0.83987 | 95.8908 | 845 | 71.9356 | 436.9541 | 436.9541 | 0 | 71.9356 | 46.8 | 8.8389 | 94.4747 | 70.5194 | 225.5864 | 40.7269
1929-05-01 | 31 | 5 | 1929 | C | 196 | 378 | 193 | 1085 | 90.0231 | 49.6681 | 7.9209 | 190.0798 | 9.2231 | 153.719 | 12.2975 | 215.2066 | 9.2231 | 122.9752 | 117.6 | 226.8 | 115.8 | 117.6 | 215.2066 | 115.8 | 491.0742 | 87.3202 | 133.0189 | 100.0565 | 320.3956 | 84% | 115.7696 | 164.8483 | 100.8112 | 381.4291 | 49.08% | 47.84% | 51.79% | 56.8144 | 78.8614 | 52.2055 | 187.8813 | 49.26% |  | 908.8774 | 87 | 4.7947 | 177.2545 | 2420 | 165.3256 | 706.7068 | 706.7068 | 0 | 165.3256 | 117.6 | 27.5769 | 172.2447 | 160.3158 |  | 1306.7268 | 160.323 | 6.7625 | 163.7155 | 2002 | 275.0965 | 1239.048 | 1239.048 | 0 | 275.0965 | 215.2066 | 165.5385 |  | 386.6617 | 101.2404 | 1.9174 | 112.5519 | 970 | 172.5799 | 363.6972 | 363.6972 | 0 | 172.5799 | 115.8 | 107.8791 | 109.5828 | 169.6109 | 491.0742 | 300.9944
1929-06-01 | 30 | 6 | 1929 | C | 98 | 225 | 97 | 633 | 26.6673 | 20.7401 | 7.7006 | 86.0667 | 8.9256 | 148.7603 | 11.9008 | 208.2645 | 8.9256 | 119.0083 | 58.8 | 135 | 58.2 | 58.8 | 135 | 58.2 | 282.9587 | 69.0822 | 98.4776 | 98.3574 | 265.9173 | 64.26% | 121.0927 | 169.7123 | 122.9916 | 413.7965 | 49.08% | 47.84% | 51.79% | 59.4267 | 81.1883 | 63.6917 | 204.3066 | 49.37% |  | 875.2946 | 59 | 5.9657 | 86.6171 | 2420 | 109.0942 | 650.6469 | 650.6469 | 0 | 109.0942 | 58.8 | 32.1327 | 85.597 | 108.0741 |  | 1386.3242 | 189.503 | 9.5325 | 100.373 | 2030 | 197.3436 | 1221.6749 | 1221.6749 | 0 | 197.3436 | 135 | 114.2599 |  | 359.0345 | 80.3419 | 2.6245 | 105.3446 | 1024 | 121.1782 | 320.2364 | 320.2364 | 0 | 121.1782 | 58.2 | 50.4994 | 103.2665 | 119.1001 | 282.9587 | 196.892
1929-07-01 | 31 | 7 | 1929 | C | 18 | 41 | 19 | 153 | 25.8607 | 20.4473 | 3.0179 | 74.0685 | 0 | 0 | 0 | 0 | 0 | 0 | 0 | 0 | 0 | 25.8607 | 20.4473 | 3.0179 | 74.0685 | 84.8233 | 142.6418 | 117.2571 | 344.7222 | 74.22% | 130.1613 | 201.3852 | 132.9365 | 464.483 | 49.08% | 47.84% | 51.79% | 63.8771 | 96.3402 | 68.8417 | 229.0591 | 49.31% |  | 810.9346 | 44 | 6.9106 | 101.4493 | 2300 | 80.5031 | 607.2332 | 607.2332 | 0 | 80.5031 | 25.8607 | 0 | 99.9877 | 79.0415 |  | 1256.4841 | 25.447 | 11.1135 | 144.1735 | 2030 | 97.872 | 1138.1364 | 1138.1364 | 0 | 97.872 | 20.4473 | 0 |  | 329.8015 | 98.1689 | 2.9353 | 124.4666 | 1024 | 76.0512 | 339.4187 | 339.4187 | 0 | 76.0512 | 3.0179 | -8.8818e-15 | 121.6476 | 73.2322 | 74.0685 | -8.8818e-15
1929-08-01 | 31 | 8 | 1929 | C | 4 | 5 | 2 | 30 | 26.294 | 20.9783 | 3.3455 | 79.0007 | 0 | 0 | 0 | 0 | 0 | 0 | 0 | 0 | 0 | 26.294 | 20.9783 | 3.3455 | 79.0007 | 80.2418 | 123.5264 | 95.5806 | 299.3488 | 74.54% | 119.7799 | 173.0893 | 108.7131 | 401.5822 | 49.08% | 47.84% | 51.79% | 58.7824 | 82.8038 | 56.2975 | 197.8837 | 49.28% |  | 749.3431 | 40 | 6.1286 | 95.4629 | 2130 | 74.0035 | 567.1011 | 567.1011 | 0 | 74.0035 | 26.294 | 0 | 94.0936 | 72.6342 |  | 1137.8296 | 16.171 | 9.4588 | 125.3667 | 2030 | 84.6441 | 1060.2045 | 1060.2045 | 0 | 84.6441 | 20.9783 | 0 |  | 310.435 | 83.9442 | 2.5511 | 100.7596 | 1024 | 61.4765 | 359.3353 | 359.3353 | 0 | 61.4765 | 3.3455 | 4.885e-15 | 98.5113 | 59.2281 | 79.0007 | 4.885e-15
1929-09-01 | 30 | 9 | 1929 | C | 1 | 0 | 2 | 8 | 25.1989 | 21.618 | 5.4495 | 104.722 | 0 | 0 | 0 | 0 | 0 | 0 | 0 | 0 | 0 | 25.1989 | 21.618 | 5.4495 | 104.722 | 47.9772 | 67.8311 | 48.5718 | 164.3801 | 76.15% | 69.532 | 94.9721 | 51.3498 | 215.8538 | 49.08% | 47.84% | 51.79% | 34.1231 | 45.4335 | 26.5917 | 106.1483 | 49.18% |  | 719.9447 | 33 | 4.1777 | 58.2208 | 2000 | 51.3666 | 544.5568 | 544.5568 | 0 | 51.3666 | 25.1989 | 0 | 60.7717 | 53.9176 |  | 1072.2008 | 10.918 | 6.5119 | 70.035 | 1773 | 47.6374 | 1016.9733 | 1016.9733 | 0 | 47.6374 | 21.618 | 0 |  | 276.2608 | 17.25 | 1.7526 | 49.6716 | 850 | 27.6916 | 347.1412 | 347.1412 | 0 | 27.6916 | 5.4495 | 0 | 50.213 | 28.2329 | 104.722 | 0
1929-10-01 | 31 | 10 | 1930 | C | 1 | 2 | 3 | 11 | 61.0635 | 28.1959 | 16.9691 | 139.6874 | 0 | 0 | 0 | 0 | 0 | 0 | 0 | 0 | 0 | 61.0635 | 28.1959 | 16.9691 | 139.6874 | 33.5315 | 51.1378 | 20.8892 | 105.5585 | 103.4% | 30.7742 | 52.7721 | 18.5685 | 102.1148 | 49.08% | 47.84% | 51.79% | 15.1025 | 25.2455 | 9.6158 | 49.9639 | 48.93% |  | 670.832 | 31 | 2.7615 | 77.3512 | 1970 | 71.9223 | 500.873 | 500.873 | 0 | 71.9223 | 61.0635 | 0 | 83.2485 | 77.8195 |  | 1015.0026 | 6.759 | 3.9046 | 60.0526 | 1690 | 34.1603 | 985.6673 | 985.6673 | 0 | 34.1603 | 28.1959 | 0 |  | 245.7979 | 2.9093 | 0.98069 | 32.3915 | 674.6 | 21.1181 | 327.9517 | 327.9517 | 0 | 21.1181 | 16.9691 | 0 | 33.5348 | 22.2614 | 139.6874 | 0
1929-11-01 | 30 | 11 | 1930 | C | 4 | 1 | 2 | 13 | 18.6219 | 27.7076 | 21.8094 | 114.4847 | 0 | 0 | 0 | 0 | 0 | 0 | 0 | 0 | 0 | 18.6219 | 27.7076 | 21.8094 | 114.4847 | 20.8018 | 10.5747 | 2.0191 | 33.3955 | 139.8% | 14.785 | 7.8131 | 1.2849 | 23.883 | 49.08% | 47.84% | 51.79% | 7.2558 | 3.7377 | 0.6654 | 11.6589 | 48.82% |  | 657.8615 | 24 | 1.0855 | 35.8851 | 1970 | 22.3391 | 501.4485 | 501.4485 | 0 | 22.3391 | 18.6219 | 0 | 35.6534 | 22.1074 |  | 999.3342 | 4.519 | 0.68703 | 19.5004 | 1690 | 12.6634 | 976.8359 | 976.8359 | 0 | 12.6634 | 27.7076 | 0 |  | 231.7239 | 2.6254 | 0.11927 | 16.5801 | 674.6 | 15.2264 | 315.2315 | 315.2315 | 0 | 15.2264 | 21.8094 | 0 | 17.7355 | 16.3817 | 114.4847 | 0
1929-12-01 | 31 | 12 | 1930 | C | 20 | 23 | 4 | 55 | 15.3467 | 26.9358 | 22.0474 | 105.7302 | 0 | 0 | 0 | 0 | 0 | 0 | 0 | 0 | 0 | 15.3467 | 26.9358 | 22.0474 | 105.7302 | 7.5285 | 10.9175 | 1.12 | 19.566 | 89.77% | 9.9603 | 10.637 | 1.1984 | 21.7956 | 49.08% | 47.84% | 51.79% | 4.888 | 5.0886 | 0.62059 | 10.5972 | 48.62% |  | 655.7487 | 28 | 0.61099 | 29.5019 | 1970 | 26.8614 | 501.976 | 501.976 | 0 | 26.8614 | 15.3467 | 0 | 29.3705 | 26.73 |  | 1034.7627 | 55.135 | -0.43438 | 20.1408 | 1690 | 14.3119 | 1018.0934 | 1018.0934 | 0 | 14.3119 | 26.9358 | 0 |  | 218.4704 | 3.1465 | -0.1884 | 16.5884 | 674.6 | 16.089 | 302.4773 | 302.4773 | 0 | 16.089 | 22.0474 | 0 | 17.7217 | 17.2222 | 105.7302 | 0
1930-01-01 | 31 | 1 | 1930 | C | 31 | 39 | 13 | 115 | 18.9402 | 26.8057 | 22.2017 | 105.2516 | 0 | 0 | 0 | 0 | 0 | 0 | 0 | 0 | 0 | 18.9402 | 26.8057 | 22.2017 | 105.2516 | 7.6374 | 18.8095 | 0.62 | 27.0668 | 79.77% | 9.9118 | 23.3453 | 0.67236 | 33.9295 | 49.08% | 47.84% | 51.79% | 4.8642 | 11.1681 | 0.34818 | 16.3805 | 48.28% |  | 672.8674 | 36 | 0.60655 | 18.2748 | 1970 | 15.5017 | 521.8678 | 521.8678 | 0 | 15.5017 | 18.9402 | 0 | 20.5453 | 17.7722 |  | 1055.0057 | 47.152 | -1.1238 | 28.0328 | 1690 | 20.3914 | 1045.9778 | 1045.9778 | 0 | 20.3914 | 26.8057 | 0 |  | 206.6707 | 3.9527 | -0.37018 | 16.1225 | 674.6 | 15.8507 | 290.9495 | 290.9495 | 0 | 15.8507 | 22.2017 | 0 | 17.2217 | 16.9498 | 105.2516 | 0
1930-02-01 | 28 | 2 | 1930 | C | 48 | 70 | 26 | 198 | 27.1697 | 26.2703 | 20.8158 | 125.3653 | 8.3306 | 138.843 | 11.1074 | 194.3802 | 8.3306 | 111.0744 | 28.8 | 42 | 15.6 | 28.8 | 42 | 15.6 | 137.5094 | 7.8029 | 20.4864 | 1.2346 | 29.5238 | 81.5% | 11.1097 | 23.5299 | 1.5879 | 36.2275 | 41.26% | 32.33% | 38.26% | 4.5838 | 7.6077 | 0.6076 | 12.7991 | 35.33% |  | 687.4044 | 48 | 1.0333 | 32.4296 | 1970 | 30.8408 | 537.9936 | 537.9936 | 0 | 30.8408 | 28.8 | 1.6303 | 34.6126 | 33.0238 |  | 1095.3195 | 69.223 | 0.092185 | 28.8171 | 1690 | 31.6681 | 1083.4405 | 1083.4405 | 0 | 31.6681 | 42 | 15.7297 |  | 195.1367 | 3.5206 | -0.057636 | 15.1122 | 674.6 | 9.2694 | 285.2583 | 285.2583 | 0 | 9.2694 | 15.6 | -5.2158 | 16.2296 | 10.3868 | 137.5094 | 12.1442
1930-03-01 | 31 | 3 | 1930 | C | 104 | 147 | 73 | 433 | 36.2864 | 27.564 | 18.6018 | 131.4754 | 9.2231 | 153.719 | 12.2975 | 215.2066 | 9.2231 | 122.9752 | 62.4 | 88.2 | 43.8 | 62.4 | 88.2 | 43.8 | 243.4232 | 26.7605 | 75.3145 | 31.5156 | 133.5907 | 119.7% | 35.5376 | 55.5749 | 20.4834 | 111.5959 | 41.26% | 32.33% | 38.26% | 14.6625 | 17.9686 | 7.8379 | 40.469 | 36.26% |  | 723.973 | 84 | 1.592 | 45.8395 | 2030 | 56.8552 | 563.5465 | 563.5465 | 0 | 56.8552 | 62.4 | 26.1136 | 51.4093 | 62.425 |  | 1118.998 | 109.318 | 1.5644 | 84.075 | 1690 | 87.365 | 1103.829 | 1103.829 | 0 | 87.365 | 88.2 | 60.636 |  | 157.7547 | 5.3673 | 0.23367 | 42.5158 | 735 | 44.0362 | 246.3558 | 246.3558 | 0 | 44.0362 | 43.8 | 25.1982 | 43.5553 | 45.0758 | 243.4232 | 111.9478
1930-04-01 | 30 | 4 | 1930 | C | 184 | 246 | 118 | 720 | 40.3927 | 44.1845 | 33.1951 | 147.8312 | 8.9256 | 148.7603 | 11.9008 | 208.2645 | 8.9256 | 119.0083 | 110.4 | 147.6 | 70.8 | 110.4 | 147.6 | 70.8 | 358.8589 | 80.996 | 131.6143 | 52.2753 | 264.8856 | 98.72% | 81.586 | 122.3205 | 64.4025 | 268.3091 | 41.26% | 32.33% | 38.26% | 33.6617 | 39.5489 | 24.6434 | 97.8541 | 36.47% |  | 698.491 | 103 | 2.4988 | 125.9832 | 2220 | 140.6562 | 523.3915 | 523.3915 | 0 | 140.6562 | 110.4 | 70.0073 | 122.044 | 136.717 |  | 1084.9501 | 126.79 | 3.5628 | 157.2751 | 1718 | 168.6253 | 1058.4309 | 1058.4309 | 0 | 168.6253 | 147.6 | 103.4155 |  | 151.7417 | 78.3427 | 0.58481 | 83.7709 | 845 | 93.7439 | 230.3698 | 230.3698 | 0 | 93.7439 | 70.8 | 37.6049 | 81.7381 | 91.7111 | 358.8589 | 211.0277
1930-05-01 | 31 | 5 | 1930 | C | 169 | 275 | 137 | 797 | 35.5764 | 53.8772 | 19.478 | 148.2447 | 9.2231 | 153.719 | 12.2975 | 215.2066 | 9.2231 | 122.9752 | 101.4 | 165 | 82.2 | 101.4 | 165 | 82.2 | 387.913 | 89.6227 | 123.3333 | 48.0971 | 261.053 | 68.44% | 115.7696 | 164.8483 | 100.8112 | 381.4291 | 41.26% | 32.33% | 38.26% | 47.7656 | 53.2991 | 38.5751 | 139.6398 | 36.61% |  | 652.1714 | 82 | 3.325 | 124.9945 | 2420 | 139.9611 | 462.1054 | 462.1054 | 0 | 139.9611 | 101.4 | 65.8236 | 120.1004 | 135.067 |  | 1075.5248 | 152.465 | 3.7315 | 158.1589 | 2002 | 199.2474 | 1007.917 | 1007.917 | 0 | 199.2474 | 165 | 111.1228 |  | 171.8862 | 89.0091 | 0.64465 | 68.22 | 970 | 121.42 | 197.3143 | 197.3143 | 0 | 121.42 | 82.2 | 62.722 | 65.7656 | 118.9656 | 387.913 | 239.6684
1930-06-01 | 30 | 6 | 1930 | C | 133 | 286 | 112 | 777 | 25.7134 | 22.165 | 1.8629 | 78.292 | 8.9256 | 148.7603 | 11.9008 | 208.2645 | 8.9256 | 119.0083 | 79.8 | 171.6 | 67.2 | 79.8 | 171.6 | 67.2 | 347.1507 | 87.5329 | 121.2545 | 65.7093 | 274.4967 | 66.34% | 121.0927 | 169.7123 | 122.9916 | 413.7965 | 41.26% | 32.33% | 38.26% | 49.9618 | 54.8717 | 47.0624 | 151.8959 | 36.71% |  | 656.2418 | 117 | 4.8027 | 108.127 | 2420 | 124.6424 | 449.6604 | 449.6604 | 0 | 124.6424 | 79.8 | 54.0866 | 106.9148 | 123.4303 |  | 1162.3984 | 217.895 | 8.1801 | 122.8413 | 2030 | 205.8936 | 1011.7383 | 1011.7383 | 0 | 205.8936 | 171.6 | 149.435 |  | 197.5664 | 102.9282 | 1.581 | 75.6669 | 1024 | 122.3571 | 176.3044 | 176.3044 | 0 | 122.3571 | 67.2 | 65.3371 | 72.6548 | 119.345 | 347.1507 | 268.8587
1930-07-01 | 31 | 7 | 1930 | C | 27 | 49 | 18 | 155 | 26.7544 | 21.1543 | 2.1401 | 77.4966 | 0 | 0 | 0 | 0 | 0 | 0 | 0 | 0 | 0 | 26.7544 | 21.1543 | 2.1401 | 77.4966 | 92.0408 | 142.6418 | 92.0551 | 326.7377 | 70.34% | 130.1613 | 201.3852 | 132.9365 | 464.483 | 41.26% | 32.33% | 38.26% | 53.7035 | 65.1123 | 50.8678 | 169.6836 | 36.53% |  | 590.1185 | 49 | 5.5719 | 109.5514 | 2300 | 71.214 | 421.8744 | 421.8744 | 0 | 71.214 | 26.7544 | 0 | 108.0989 | 69.7616 |  | 1039.6364 | 30.884 | 9.4726 | 144.1735 | 2030 | 66.644 | 966.5057 | 966.5057 | 0 | 66.644 | 21.1543 | 0 |  | 196.9953 | 101.6649 | 1.9461 | 100.2899 | 1024 | 59.1026 | 216.9205 | 216.9205 | 0 | 59.1026 | 2.1401 | 4.885e-15 | 97.3234 | 56.1361 | 77.4966 | 4.885e-15
1930-08-01 | 31 | 8 | 1930 | C | 5 | 10 | 3 | 35 | 26.294 | 21.5617 | 2.1771 | 81.4505 | 0 | 0 | 0 | 0 | 0 | 0 | 0 | 0 | 0 | 26.294 | 21.5617 | 2.1771 | 81.4505 | 85.0667 | 120.5919 | 89.5788 | 295.2374 | 73.52% | 119.7799 | 173.0893 | 108.7131 | 401.5822 | 41.26% | 32.33% | 38.26% | 49.4202 | 55.9636 | 41.5988 | 146.9825 | 36.6% |  | 523.9459 | 39 | 4.8848 | 100.2878 | 2130 | 64.6412 | 391.3484 | 391.3484 | 0 | 64.6412 | 26.294 | 0 | 98.9185 | 63.272 |  | 930.9847 | 21.257 | 7.4765 | 122.4322 | 2030 | 57.8039 | 922.4824 | 922.4824 | 0 | 57.8039 | 21.5617 | 0 |  | 185.067 | 85.6737 | 1.6211 | 95.9809 | 1024 | 48.0009 | 252.9723 | 252.9723 | 0 | 48.0009 | 2.1771 | 3.5527e-15 | 93.6779 | 45.6979 | 81.4505 | 3.5527e-15
1930-09-01 | 30 | 9 | 1930 | C | 6 | 0 | 4 | 16 | 25.1989 | 21.902 | 5.5444 | 107.8469 | 0 | 0 | 0 | 0 | 0 | 0 | 0 | 0 | 0 | 25.1989 | 21.902 | 5.5444 | 107.8469 | 51.0302 | 66.5395 | 46.6621 | 164.2319 | 76.08% | 69.532 | 94.9721 | 51.3498 | 215.8538 | 41.26% | 32.33% | 38.26% | 28.6883 | 30.7066 | 19.6489 | 79.0438 | 36.62% |  | 489.6533 | 30 | 3.0766 | 61.2161 | 2000 | 45.8741 | 372.3977 | 372.3977 | 0 | 45.8741 | 25.1989 | 0 | 63.8247 | 48.4828 |  | 877.2258 | 20.026 | 5.0415 | 68.7434 | 1773 | 32.9105 | 904.5564 | 904.5564 | 0 | 32.9105 | 21.902 | 0 |  | 174.3055 | 38.916 | 1.1127 | 48.5647 | 850 | 21.5514 | 269.2241 | 269.2241 | 0 | 21.5514 | 5.5444 | 0 | 48.2085 | 21.1953 | 107.8469 | 0
1930-10-01 | 31 | 10 | 1931 | C | 8 | 9 | 3 | 31 | 32.4931 | 28.0694 | 16.9889 | 112.8465 | 0 | 0 | 0 | 0 | 0 | 0 | 0 | 0 | 0 | 32.4931 | 28.0694 | 16.9889 | 112.8465 | 22.388 | 45.8354 | 19.4729 | 87.6964 | 85.88% | 30.7742 | 52.7721 | 18.5685 | 102.1148 | 41.26% | 32.33% | 38.26% | 12.6972 | 17.0624 | 7.1052 | 36.8647 | 36.1% |  | 483.9881 | 34 | 2.0638 | 37.6014 | 1970 | 40.9105 | 363.4233 | 363.4233 | 0 | 40.9105 | 32.4931 | 0 | 43.5346 | 46.8437 |  | 832.1331 | 12.603 | 2.9455 | 54.7502 | 1690 | 25.9771 | 888.2368 | 888.2368 | 0 | 25.9771 | 28.0694 | 0 |  | 145.9172 | 3.5603 | 0.60622 | 31.3424 | 674.6 | 18.9746 | 253.2035 | 253.2035 | 0 | 18.9746 | 16.9889 | 0 | 32.4581 | 20.0904 | 112.8465 | 0
1930-11-01 | 30 | 11 | 1931 | C | 10 | 20 | 7 | 51 | 17.4572 | 26.9686 | 22.8887 | 115.9019 | 0 | 0 | 0 | 0 | 0 | 0 | 0 | 0 | 0 | 17.4572 | 26.9686 | 22.8887 | 115.9019 | 5.7042 | 4.4127 | 0.79 | 10.9069 | 45.67% | 14.785 | 7.8131 | 1.2849 | 23.883 | 41.26% | 32.33% | 38.26% | 6.1002 | 2.5262 | 0.49167 | 9.118 | 38.18% |  | 496.5181 | 34 | 0.9124 | 20.5576 | 1970 | 20.9536 | 375.5573 | 375.5573 | 0 | 20.9536 | 17.4572 | 0 | 20.3211 | 20.717 |  | 834.1466 | 15.99 | 0.63804 | 13.3385 | 1690 | 11.4519 | 892.1368 | 892.1368 | 0 | 11.4519 | 26.9686 | 0 |  | 137.5724 | 7.4505 | 0.090504 | 15.7048 | 674.6 | 15.4065 | 245.1571 | 245.1571 | 0 | 15.4065 | 22.8887 | 0 | 16.8561 | 16.5578 | 115.9019 | 0
1930-12-01 | 31 | 12 | 1931 | C | 8 | 11 | 4 | 33 | 15.1041 | 27.6154 | 22.8472 | 110.6845 | 0 | 0 | 0 | 0 | 0 | 0 | 0 | 0 | 0 | 15.1041 | 27.6154 | 22.8472 | 110.6845 | 5.6071 | 6.8353 | 1.12 | 13.5624 | 62.23% | 9.9603 | 10.637 | 1.1984 | 21.7956 | 41.26% | 32.33% | 38.26% | 4.1095 | 3.4392 | 0.45856 | 8.0072 | 36.74% |  | 495.7125 | 27 | 0.47652 | 27.3291 | 1970 | 25.8316 | 376.2492 | 376.2492 | 0 | 25.8316 | 15.1041 | 0 | 27.2065 | 25.7089 |  | 871.5157 | 52.964 | -0.46375 | 16.0586 | 1690 | 12.6624 | 932.9021 | 932.9021 | 0 | 12.6624 | 27.6154 | 0 |  | 126.6909 | 5.5474 | -0.14591 | 16.5749 | 674.6 | 15.9134 | 234.937 | 234.937 | 0 | 15.9134 | 22.8472 | 0 | 17.7217 | 17.0602 | 110.6845 | 0
1931-01-01 | 31 | 1 | 1931 | C | 14 | 26 | 10 | 71 | 11.504 | 26.8718 | 23.488 | 100.8053 | 0 | 0 | 0 | 0 | 0 | 0 | 0 | 0 | 0 | 11.504 | 26.8718 | 23.488 | 100.8053 | 5.5619 | 18.8095 | 0.62 | 24.9914 | 73.66% | 9.9118 | 23.3453 | 0.67236 | 33.9295 | 41.26% | 32.33% | 38.26% | 4.0895 | 7.5481 | 0.25728 | 11.8948 | 35.06% |  | 509.6355 | 27 | 0.54896 | 12.528 | 1970 | 11.0556 | 391.6446 | 391.6446 | 0 | 11.0556 | 11.504 | 0 | 13.1879 | 11.7155 |  | 869.8487 | 25.38 | -0.9857 | 28.0328 | 1690 | 16.7713 | 942.4965 | 942.4965 | 0 | 16.7713 | 26.8718 | 0 |  | 121.3599 | 10.5098 | -0.25696 | 16.0978 | 674.6 | 15.7351 | 229.9687 | 229.9687 | 0 | 15.7351 | 23.488 | 0 | 17.2217 | 16.8589 | 100.8053 | 0
1931-02-01 | 28 | 2 | 1931 | C | 21 | 45 | 19 | 113 | 30.9826 | 25.8513 | 22.6354 | 120.3788 | 8.3306 | 138.843 | 11.1074 | 194.3802 | 8.3306 | 111.0744 | 12.6 | 27 | 11.4 | 12.6 | 27 | 11.4 | 91.9095 | 5.7865 | 17.4031 | 1.0217 | 24.2113 | 66.83% | 11.1097 | 23.5299 | 1.5879 | 36.2275 | 37.78% | 28.05% | 32.43% | 4.1967 | 6.6003 | 0.51498 | 11.312 | 31.22% |  | 499.9087 | 27 | 0.88287 | 35.844 | 1970 | 15.8716 | 401.8902 | 401.8902 | 0 | 15.8716 | 12.6 | -18.3826 | 36.6191 | 16.6468 |  | 900.8267 | 56.792 | 0.08024 | 25.7338 | 1690 | 16.0797 | 983.1286 | 983.1286 | 0 | 16.0797 | 27 | 1.1487 |  | 125.796 | 19.254 | -0.041435 | 14.8593 | 674.6 | 3.1171 | 246.147 | 246.147 | 0 | 3.1171 | 11.4 | -11.2354 | 16.0168 | 4.2746 | 91.9095 | -28.4694
1931-03-01 | 31 | 3 | 1931 | C | 39 | 66 | 26 | 174 | 41.3153 | 27.0781 | 17.9815 | 105.8647 | 9.2231 | 153.719 | 12.2975 | 215.2066 | 9.2231 | 122.9752 | 23.4 | 39.6 | 15.6 | 23.4 | 39.6 | 15.6 | 98.0899 | 28.4522 | 67.6322 | 18.5812 | 114.6655 | 102.8% | 35.5376 | 55.5749 | 20.4834 | 111.5959 | 37.78% | 28.05% | 32.43% | 13.4245 | 15.5892 | 6.6431 | 35.6568 | 31.95% |  | 460.7066 | 37 | 1.3796 | 74.8224 | 2030 | 38.8794 | 398.6311 | 398.6311 | 0 | 38.8794 | 23.4 | -17.9153 | 73.5558 | 37.6128 |  | 861.5837 | 38.825 | 1.6754 | 76.3926 | 1690 | 36.8715 | 983.4067 | 983.4067 | 0 | 36.8715 | 39.6 | 12.5219 |  | 124.4327 | 28.4495 | 0.24663 | 29.5662 | 735 | 15.2467 | 259.1032 | 259.1032 | 0 | 15.2467 | 15.6 | -2.3815 | 30.4721 | 16.1525 | 98.0899 | -7.7749
1931-04-01 | 30 | 4 | 1931 | C | 93 | 154 | 74 | 422 | 28.5377 | 31.6701 | 5.2915 | 78.705 | 8.9256 | 148.7603 | 11.9008 | 208.2645 | 8.9256 | 119.0083 | 55.8 | 92.4 | 44.4 | 55.8 | 92.4 | 44.4 | 205.8057 | 60.0932 | 92.5095 | 18.2209 | 170.8235 | 63.67% | 81.586 | 122.3205 | 64.4025 | 268.3091 | 37.78% | 28.05% | 32.43% | 30.8195 | 34.3118 | 20.8869 | 86.0181 | 32.06% |  | 404.6075 | 58 | 2.2045 | 111.8947 | 2220 | 101.8833 | 352.5434 | 352.5434 | 0 | 101.8833 | 55.8 | 27.2623 | 107.443 | 97.4316 |  | 799.9522 | 47.952 | 4.1214 | 105.4621 | 1718 | 107.9943 | 919.243 | 919.243 | 0 | 107.9943 | 92.4 | 60.7299 |  | 170.9088 | 72.3586 | 0.8137 | 25.0688 | 845 | 66.8433 | 263.8047 | 263.8047 | 0 | 66.8433 | 44.4 | 39.1085 | 23.4161 | 65.1907 | 205.8057 | 127.1007
1931-05-01 | 31 | 5 | 1931 | C | 92 | 209 | 92 | 567 | 29.5468 | 32.4144 | 6.0563 | 88.627 | 9.2231 | 153.719 | 12.2975 | 215.2066 | 9.2231 | 122.9752 | 55.2 | 125.4 | 55.2 | 55.2 | 125.4 | 55.2 | 256.4095 | 54.0388 | 68.0559 | 29.97 | 152.0648 | 39.87% | 115.7696 | 164.8483 | 100.8112 | 381.4291 | 37.78% | 28.05% | 32.43% | 43.7325 | 46.2411 | 32.6949 | 122.6685 | 32.16% |  | 328.2816 | 38 | 2.9779 | 111.3479 | 2420 | 117.6947 | 269.8707 | 269.8707 | 0 | 117.6947 | 55.2 | 25.6532 | 105.8169 | 112.1637 |  | 759.9574 | 47.868 | 6.4516 | 81.4112 | 2002 | 152.582 | 808.0773 | 808.0773 | 0 | 152.582 | 125.4 | 92.9856 |  | 225.5214 | 94.5492 | 1.6618 | 38.2747 | 970 | 90.1433 | 266.5489 | 266.5489 | 0 | 90.1433 | 55.2 | 49.1437 | 36.2874 | 88.1559 | 256.4095 | 167.7825
1931-06-01 | 30 | 6 | 1931 | C | 25 | 49 | 20 | 154 | 24.5865 | 20.5282 | 4.8562 | 68.6302 | 8.9256 | 148.7603 | 11.9008 | 208.2645 | 8.9256 | 119.0083 | 15 | 29.4 | 12 | 15 | 29.4 | 12 | 75.0593 | 55.9391 | 65.0541 | 33.455 | 154.4481 | 37.32% | 121.0927 | 169.7123 | 122.9916 | 413.7965 | 37.78% | 28.05% | 32.43% | 45.7433 | 47.6055 | 39.8884 | 133.2371 | 32.2% |  | 290.7383 | 41 | 3.128 | 75.4153 | 2420 | 55.6329 | 252.1098 | 252.1098 | 0 | 55.6329 | 15 | -9.5865 | 74.1941 | 54.4117 |  | 698.0426 | 10.908 | 6.1819 | 66.6409 | 2030 | 58.0641 | 754.7393 | 754.7393 | 0 | 58.0641 | 29.4 | 8.8718 |  | 207.1168 | 21.4581 | 1.8005 | 38.0622 | 1024 | 51.6394 | 234.5671 | 234.5671 | 0 | 51.6394 | 12 | 7.1438 | 36.4302 | 50.0073 | 75.0593 | 6.4291
1931-07-01 | 31 | 7 | 1931 | C | 6 | 10 | 4 | 36 | 25.7265 | 20.5407 | 5.3307 | 68.0029 | 0 | 0 | 0 | 0 | 0 | 0 | 0 | 0 | 0 | 25.7265 | 20.5407 | 5.3307 | 68.0029 | 61.4156 | 80.2711 | 32.6509 | 174.3376 | 37.53% | 130.1613 | 201.3852 | 132.9365 | 464.483 | 37.78% | 28.05% | 32.43% | 49.1689 | 56.49 | 43.1137 | 148.7727 | 32.03% |  | 256.1996 | 47 | 3.5858 | 77.9529 | 2300 | 65.7062 | 229.8177 | 229.8177 | 0 | 65.7062 | 25.7265 | 0 | 76.4457 | 64.1991 |  | 617.7229 | 9.27 | 7.7868 | 81.8028 | 2030 | 58.0218 | 698.2007 | 698.2007 | 0 | 58.0218 | 20.5407 | 0 |  | 170.799 | 3.1054 | 2.2288 | 37.1945 | 1024 | 47.6573 | 187.7864 | 187.7864 | 0 | 47.6573 | 5.3307 | 0 | 37.899 | 48.3618 | 68.0029 | 0
1931-08-01 | 31 | 8 | 1931 | C | 0 | 1 | 3 | 15 | 24.8263 | 21.1548 | 2.5213 | 67.7833 | 0 | 0 | 0 | 0 | 0 | 0 | 0 | 0 | 0 | 24.8263 | 21.1548 | 2.5213 | 67.7833 | 57.8221 | 71.2419 | 27.7372 | 156.8013 | 39.05% | 119.7799 | 173.0893 | 108.7131 | 401.5822 | 37.78% | 28.05% | 32.43% | 45.2473 | 48.5528 | 35.2576 | 129.0577 | 32.14% |  | 216.6599 | 35 | 2.9643 | 71.5755 | 2130 | 59.0007 | 202.8528 | 202.8528 | 0 | 59.0007 | 24.8263 | 0 | 70.2062 | 57.6314 |  | 553.3976 | 14.756 | 5.9991 | 73.0822 | 2030 | 50.3931 | 656.5646 | 656.5646 | 0 | 50.3931 | 21.1548 | 0 |  | 140.7352 | 2.4354 | 1.6237 | 30.8755 | 1024 | 38.3958 | 150.2023 | 150.2023 | 0 | 38.3958 | 2.5213 | 0 | 31.6755 | 39.1958 | 67.7833 | 0
1931-09-01 | 30 | 9 | 1931 | C | 0 | 2 | 0 | 9 | 22.2989 | 21.0914 | 4.449 | 87.3022 | 0 | 0 | 0 | 0 | 0 | 0 | 0 | 0 | 0 | 22.2989 | 21.0914 | 4.449 | 87.3022 | 37.0119 | 37.5402 | 15.0545 | 89.6066 | 41.51% | 69.532 | 94.9721 | 51.3498 | 215.8538 | 37.78% | 28.05% | 32.43% | 26.266 | 26.6404 | 16.6537 | 69.56 | 32.23% |  | 203.3989 | 33 | 1.9244 | 44.3365 | 2000 | 40.5907 | 193.3377 | 193.3377 | 0 | 40.5907 | 22.2989 | 0 | 46.9064 | 43.1605 |  | 531.8989 | 22.067 | 3.8216 | 39.7441 | 1773 | 28.8443 | 645.9657 | 645.9657 | 0 | 28.8443 | 21.0914 | 0 |  | 128.0546 | 0.99147 | 0.98752 | 12.6846 | 850 | 14.2838 | 135.9225 | 135.9225 | 0 | 14.2838 | 4.449 | 0 | 13.8903 | 15.4895 | 87.3022 | 0
1931-10-01 | 31 | 10 | 1932 | AN | 3 | 2 | 1 | 12 | 31.1011 | 26.0844 | 16.3672 | 99.7065 | 0 | 0 | 0 | 0 | 0 | 0 | 0 | 0 | 0 | 31.1011 | 26.0844 | 16.3672 | 99.7065 | 20.0098 | 25.6388 | 8.8377 | 54.4862 | 53.36% | 30.7742 | 52.7721 | 18.5685 | 102.1148 | 37.78% | 28.05% | 32.43% | 11.6251 | 14.803 | 6.0221 | 32.4501 | 31.78% |  | 188.5368 | 20 | 1.2199 | 33.6421 | 1970 | 38.2574 | 173.8603 | 173.8603 | 0 | 38.2574 | 31.1011 | 0 | 39.5743 | 44.1896 |  | 504.7806 | 8.043 | 2.0955 | 33.0659 | 1690 | 22.2301 | 629.6831 | 629.6831 | 0 | 22.2301 | 26.0844 | 0 |  | 109.5719 | 1.6911 | 0.50163 | 19.6721 | 674.6 | 16.8565 | 120.2554 | 120.2554 | 0 | 16.8565 | 16.3672 | 0 | 20.867 | 18.0514 | 99.7065 | 0
1931-11-01 | 30 | 11 | 1932 | AN | 5 | 6 | 4 | 23 | 17.6388 | 25.9739 | 21.6124 | 100.564 | 0 | 0 | 0 | 0 | 0 | 0 | 0 | 0 | 0 | 17.6388 | 25.9739 | 21.6124 | 100.564 | 6.577 | 4.4127 | 0 | 10.9898 | 46.01% | 14.785 | 7.8131 | 1.2849 | 23.883 | 37.78% | 28.05% | 32.43% | 5.5851 | 2.1916 | 0.41672 | 8.1935 | 34.31% |  | 192.4413 | 26 | 0.49711 | 21.5984 | 1970 | 20.6065 | 178.7567 | 178.7567 | 0 | 20.6065 | 17.6388 | 0 | 21.3755 | 20.3836 |  | 498.4014 | 7.328 | 0.36878 | 13.3385 | 1690 | 11.1174 | 625.525 | 625.525 | 0 | 11.1174 | 25.9739 | 0 |  | 98.9139 | 4.2784 | 0.056057 | 14.8804 | 674.6 | 15.2971 | 109.1806 | 109.1806 | 0 | 15.2971 | 21.6124 | 0 | 16.0661 | 16.4828 | 100.564 | 0
1931-12-01 | 31 | 12 | 1932 | AN | 58 | 94 | 85 | 409 | 26.5418 | 26.4386 | 29.1969 | 169.395 | 0 | 0 | 0 | 0 | 0 | 0 | 0 | 0 | 0 | 26.5418 | 26.4386 | 29.1969 | 169.395 | 6.7659 | 6.8353 | 0 | 13.6012 | 62.4% | 9.9603 | 10.637 | 1.1984 | 21.7956 | 37.78% | 28.05% | 32.43% | 3.7625 | 2.9837 | 0.38866 | 7.1349 | 32.74% |  | 240.1366 | 62 | 0.29442 | 14.0103 | 1970 | 11.007 | 229.4554 | 229.4554 | 0 | 11.007 | 26.5418 | 0 | 21.4877 | 18.4843 |  | 675.3492 | 192.643 | -0.36337 | 16.0586 | 1690 | 12.207 | 806.3243 | 806.3243 | 0 | 12.207 | 26.4386 | 0 |  | 161.1507 | 77.5483 | -0.15518 | 15.4666 | 674.6 | 15.8553 | 171.0288 | 171.0288 | 0 | 15.8553 | 29.1969 | 0 | 16.6017 | 16.9903 | 169.395 | 0
1932-01-01 | 31 | 1 | 1932 | AN | 43 | 79 | 52 | 304 | 13.2333 | 26.2815 | 28.8627 | 130.0689 | 0 | 0 | 0 | 0 | 0 | 0 | 0 | 0 | 0 | 13.2333 | 26.2815 | 28.8627 | 130.0689 | 6.8747 | 18.8095 | 0.62 | 26.3042 | 77.53% | 9.9118 | 23.3453 | 0.67236 | 33.9295 | 37.78% | 28.05% | 32.43% | 3.7442 | 6.5485 | 0.21806 | 10.5108 | 30.98% |  | 275.2412 | 44 | 0.34357 | 8.5517 | 1970 | 5.4212 | 267.6906 | 267.6906 | 0 | 5.4212 | 13.2333 | 0 | 12.6233 | 9.4927 |  | 814.2168 | 166.012 | -0.88838 | 28.0328 | 1690 | 15.7718 | 957.4529 | 957.4529 | 0 | 15.7718 | 26.2815 | 0 |  | 194.1353 | 51.0238 | -0.32667 | 18.3658 | 674.6 | 17.9638 | 204.4154 | 204.4154 | 0 | 17.9638 | 28.8627 | 0 | 17.2217 | 16.8197 | 130.0689 | 0
1932-02-01 | 29 | 2 | 1932 | AN | 132 | 240 | 152 | 911 | 7.0402 | 30.2193 | 39.7413 | 265.1324 | 8.6281 | 143.8017 | 11.5041 | 201.3223 | 8.6281 | 115.0413 | 79.2 | 144 | 91.2 | 79.2 | 144 | 91.2 | 502.5316 | 7.0403 | 17.4031 | 0.62 | 25.0633 | 69.18% | 11.1097 | 23.5299 | 1.5879 | 36.2275 | 34.46% | 28.56% | 29.99% | 3.8283 | 6.7196 | 0.47616 | 11.0241 | 30.43% |  | 386.6112 | 112 | 0.63008 | 0 | 1970 | 68.9479 | 310.1126 | 310.1126 | 0 | 68.9479 | 79.2 | 72.1598 | 12.4005 | 81.3484 |  | 1057.4611 | 269.359 | 0.083492 | 26.0313 | 1690 | 129.1285 | 1097.5999 | 1097.5999 | 0 | 129.1285 | 144 | 113.7807 |  | 336.009 | 158.8342 | -0.070823 | 17.0314 | 674.6 | 68.3462 | 294.9742 | 294.9742 | 0 | 68.3462 | 91.2 | 51.4587 | 15.615 | 66.9299 | 502.5316 | 237.3992
1932-03-01 | 31 | 3 | 1932 | AN | 117 | 172 | 79 | 571 | 55.3654 | 28.4804 | 23.5694 | 210.2876 | 9.2231 | 153.719 | 12.2975 | 215.2066 | 9.2231 | 122.9752 | 70.2 | 103.2 | 47.4 | 70.2 | 103.2 | 47.4 | 323.6724 | 30.7128 | 23.4665 | 9.831 | 64.0103 | 57.36% | 35.5376 | 55.5749 | 20.4834 | 111.5959 | 34.46% | 28.56% | 29.99% | 12.246 | 15.8709 | 6.1425 | 34.2594 | 30.7% |  | 376.5465 | 75 | 1.1673 | 83.8973 | 2030 | 77.2651 | 306.6802 | 306.6802 | 0 | 77.2651 | 70.2 | 14.8346 | 83.6435 | 77.0112 |  | 1205.3416 | 182.277 | 1.861 | 32.5355 | 1690 | 99.6595 | 1178.3563 | 1178.3563 | 0 | 99.6595 | 103.2 | 74.7196 |  | 389.415 | 79.0804 | 0.46637 | 25.208 | 735 | 45.3501 | 328.2382 | 328.2382 | 0 | 45.3501 | 47.4 | 23.8306 | 23.2096 | 43.3516 | 323.6724 | 113.3848
1932-04-01 | 30 | 4 | 1932 | AN | 204 | 245 | 131 | 846 | 59.2078 | 84.7483 | 28.7463 | 234.9977 | 8.9256 | 148.7603 | 11.9008 | 208.2645 | 8.9256 | 119.0083 | 122.4 | 147 | 78.6 | 122.4 | 147 | 78.6 | 410.2952 | 72.4373 | 123.4124 | 69.3062 | 265.1559 | 98.82% | 81.586 | 122.3205 | 64.4025 | 268.3091 | 34.46% | 28.56% | 29.99% | 28.114 | 34.932 | 19.3127 | 82.3587 | 30.7% |  | 351.2053 | 111 | 1.569 | 134.7723 | 2220 | 145.6413 | 270.4699 | 270.4699 | 0 | 145.6413 | 122.4 | 63.1922 | 131.0619 | 141.9309 |  | 1193.4838 | 178.098 | 3.3827 | 186.5732 | 1718 | 160.3444 | 1192.7272 | 1192.7272 | 0 | 160.3444 | 147 | 62.2517 |  | 422.0768 | 133.006 | 1.0177 | 99.3266 | 845 | 99.1868 | 361.0397 | 361.0397 | 0 | 99.1868 | 78.6 | 49.8537 | 96.5833 | 96.4435 | 410.2952 | 175.2976
1932-05-01 | 31 | 5 | 1932 | AN | 385 | 524 | 278 | 1715 | 28.8492 | 87.1222 | 1.2369 | 229.1316 | 9.2231 | 153.719 | 12.2975 | 215.2066 | 9.2231 | 122.9752 | 231 | 314.4 | 166.8 | 153.719 | 215.2066 | 122.9752 | 603.824 | 85.3616 | 142.9493 | 90.1614 | 318.4722 | 83.49% | 115.7696 | 164.8483 | 100.8112 | 381.4291 | 34.46% | 28.56% | 29.99% | 39.8935 | 47.0769 | 30.2308 | 117.2012 | 30.73% |  | 523.6425 | 286 | 2.9134 | 110.6493 | 2420 | 181.0509 | 372.5056 | 372.5056 | 0 | 181.0509 | 153.719 | 124.8698 | 106.0351 | 176.4366 |  | 1253.0582 | 269.73 | 6.504 | 203.6515 | 2002 | 235.8635 | 1220.0896 | 1220.0896 | 0 | 235.8635 | 215.2066 | 128.0844 |  | 591.1286 | 280.0629 | 2.3523 | 108.6588 | 970 | 170.4666 | 468.2838 | 468.2838 | 0 | 170.4666 | 122.9752 | 121.7383 | 101.4332 | 163.241 | 603.824 | 374.6925
1932-06-01 | 30 | 6 | 1932 | AN | 299 | 533 | 251 | 1644 | 84.0057 | 41.4909 | 5.6143 | 188.1521 | 8.9256 | 148.7603 | 11.9008 | 208.2645 | 8.9256 | 119.0083 | 179.4 | 319.8 | 150.6 | 148.7603 | 208.2645 | 119.0083 | 533.0742 | 91.6091 | 152.2832 | 111.4257 | 355.3181 | 85.87% | 121.0927 | 169.7123 | 122.9916 | 413.7965 | 34.46% | 28.56% | 29.99% | 41.7278 | 48.466 | 36.8822 | 127.0759 | 30.71% |  | 601.2886 | 248 | 4.5102 | 165.8437 | 2420 | 180.717 | 435.2783 | 435.2783 | 0 | 180.717 | 148.7603 | 64.7547 | 164.7872 | 179.6606 |  | 1378.9857 | 301.928 | 10.2296 | 165.771 | 2030 | 228.7273 | 1283.0607 | 1283.0607 | 0 | 228.7273 | 208.2645 | 166.7735 |  | 714.461 | 253.0837 | 4.344 | 125.4073 | 1024 | 164.2577 | 552.7658 | 552.7658 | 0 | 164.2577 | 119.0083 | 113.3939 | 116.1861 | 155.0364 | 533.0742 | 344.9221
1932-07-01 | 31 | 7 | 1932 | AN | 85 | 176 | 64 | 566 | 25.0836 | 35.4516 | 6.6798 | 126.8012 | 0 | 0 | 0 | 0 | 0 | 0 | 0 | 0 | 0 | 25.0836 | 35.4516 | 6.6798 | 126.8012 | 96.151 | 177.1106 | 118.1527 | 391.4143 | 84.27% | 130.1613 | 201.3852 | 132.9365 | 464.483 | 34.46% | 28.56% | 29.99% | 44.8527 | 57.511 | 39.8644 | 142.2282 | 30.62% |  | 577.5094 | 93 | 5.4442 | 111.3351 | 2300 | 60.0368 | 462.7974 | 462.7974 | 0 | 60.0368 | 25.0836 | 0 | 109.8633 | 58.565 |  | 1326.8046 | 150.441 | 11.6822 | 190.94 | 2030 | 71.3405 | 1350.479 | 1350.479 | 0 | 71.3405 | 35.4516 | 0 |  | 651.8885 | 67.1841 | 5.0319 | 124.7246 | 1024 | 46.4363 | 568.4817 | 568.4817 | 0 | 46.4363 | 6.6798 | 0 | 121.4254 | 43.1371 | 126.8012 | 0
1932-08-01 | 31 | 8 | 1932 | AN | 19 | 32 | 12 | 114 | 26.974 | 34.9207 | 3.4757 | 101.7267 | 0 | 0 | 0 | 0 | 0 | 0 | 0 | 0 | 0 | 26.974 | 34.9207 | 3.4757 | 101.7267 | 91.5544 | 152.8057 | 94.6416 | 339.0017 | 84.42% | 119.7799 | 173.0893 | 108.7131 | 401.5822 | 34.46% | 28.56% | 29.99% | 41.2754 | 49.4304 | 32.6004 | 123.3061 | 30.71% |  | 515.9066 | 50 | 4.8273 | 106.7754 | 2130 | 56.4964 | 451.4736 | 451.4736 | 0 | 56.4964 | 26.974 | 0 | 105.4061 | 55.1271 |  | 1186.6564 | 36.652 | 9.8566 | 166.9437 | 2030 | 63.5683 | 1313.7061 | 1313.7061 | 0 | 63.5683 | 34.9207 | 0 |  | 559.725 | 13.0075 | 4.0865 | 101.0846 | 1024 | 39.0434 | 538.3592 | 538.3592 | 0 | 39.0434 | 3.4757 | 0 | 98.457 | 36.4158 | 101.7267 | 0
1932-09-01 | 30 | 9 | 1932 | AN | 5 | 12 | 4 | 36 | 25.8489 | 34.3904 | 3.4798 | 117.0537 | 0 | 0 | 0 | 0 | 0 | 0 | 0 | 0 | 0 | 25.8489 | 34.3904 | 3.4798 | 117.0537 | 59.4712 | 89.3872 | 46.2095 | 195.0679 | 90.37% | 69.532 | 94.9721 | 51.3498 | 215.8538 | 34.46% | 28.56% | 29.99% | 23.9603 | 27.1219 | 15.3986 | 66.4807 | 30.8% |  | 475.7639 | 33 | 3.3836 | 69.7592 | 2000 | 41.2482 | 439.8418 | 439.8418 | 0 | 41.2482 | 25.8489 | 0 | 72.2657 | 43.7548 |  | 1108.6693 | 32.739 | 7.2341 | 103.4921 | 1773 | 41.2268 | 1297.9843 | 1297.9843 | 0 | 41.2268 | 34.3904 | 0 |  | 513.3403 | 4.2261 | 2.9262 | 47.6846 | 850 | 16.8737 | 522.7855 | 522.7855 | 0 | 16.8737 | 3.4798 | 0 | 46.1559 | 15.345 | 117.0537 | 0
1932-10-01 | 31 | 10 | 1933 | D | 6 | 6 | 5 | 30 | 33.0488 | 45.2614 | 19.0389 | 140.0365 | 0 | 0 | 0 | 0 | 0 | 0 | 0 | 0 | 0 | 33.0488 | 45.2614 | 19.0389 | 140.0365 | 34.3245 | 72.734 | 22.335 | 129.3934 | 126.7% | 30.7742 | 52.7721 | 18.5685 | 102.1148 | 34.46% | 28.56% | 29.99% | 10.6046 | 15.0705 | 5.5682 | 31.2433 | 30.6% |  | 457.2656 | 33 | 2.0921 | 49.4061 | 1970 | 38.6863 | 432.0634 | 432.0634 | 0 | 38.6863 | 33.0488 | 0 | 55.3167 | 44.5969 |  | 1019.8425 | 11.765 | 3.7698 | 96.822 | 1690 | 39.1585 | 1266.8209 | 1266.8209 | 0 | 39.1585 | 45.2614 | 0 |  | 480.5555 | 2.5398 | 1.4815 | 33.8431 | 674.6 | 17.0764 | 506.7675 | 506.7675 | 0 | 17.0764 | 19.0389 | 0 | 33.9007 | 17.1339 | 140.0365 | 0
1932-11-01 | 30 | 11 | 1933 | D | 4 | 3 | 3 | 19 | 21.211 | 37.4703 | 22.9962 | 128.0806 | 0 | 0 | 0 | 0 | 0 | 0 | 0 | 0 | 0 | 21.211 | 37.4703 | 22.9962 | 128.0806 | 19.8604 | 10.2951 | 1.9223 | 32.0778 | 134.3% | 14.785 | 7.8131 | 1.2849 | 23.883 | 34.46% | 28.56% | 29.99% | 5.0948 | 2.2312 | 0.38531 | 7.7114 | 32.29% |  | 442.9182 | 24 | 0.92432 | 37.4231 | 1970 | 22.6576 | 432.4815 | 432.4815 | 0 | 22.6576 | 21.211 | 0 | 37.171 | 22.4055 |  | 995.9323 | 5.136 | 0.89953 | 28.1466 | 1690 | 20.0828 | 1250.9747 | 1250.9747 | 0 | 20.0828 | 37.4703 | 0 |  | 466.6451 | 3.2156 | 0.28017 | 16.8458 | 674.6 | 15.3088 | 494.394 | 494.394 | 0 | 15.3088 | 22.9962 | 0 | 17.9885 | 16.4514 | 128.0806 | 0
1932-12-01 | 31 | 12 | 1933 | D | 8 | 11 | 5 | 40 | 17.8877 | 36.3663 | 23.5323 | 118.2789 | 0 | 0 | 0 | 0 | 0 | 0 | 0 | 0 | 0 | 17.8877 | 36.3663 | 23.5323 | 118.2789 | 7.4927 | 10.9175 | 1.12 | 19.5302 | 89.61% | 9.9603 | 10.637 | 1.1984 | 21.7956 | 34.46% | 28.56% | 29.99% | 3.4322 | 3.0377 | 0.35937 | 6.8293 | 31.33% |  | 446.514 | 36 | 0.41464 | 31.9895 | 1970 | 27.9291 | 440.1378 | 440.1378 | 0 | 27.9291 | 17.8877 | 0 | 31.8756 | 27.8152 |  | 994.1583 | 26.979 | -0.61114 | 29.3641 | 1690 | 21.4842 | 1257.0806 | 1257.0806 | 0 | 21.4842 | 36.3663 | 0 |  | 456.0865 | 5.6304 | -0.38489 | 16.5738 | 674.6 | 15.8132 | 484.5961 | 484.5961 | 0 | 15.8132 | 23.5323 | 0 | 17.7217 | 16.961 | 118.2789 | 0
1933-01-01 | 31 | 1 | 1933 | D | 12 | 27 | 14 | 95 | 13.5382 | 35.8117 | 26.2176 | 114.8669 | 0 | 0 | 0 | 0 | 0 | 0 | 0 | 0 | 0 | 13.5382 | 35.8117 | 26.2176 | 114.8669 | 7.6015 | 18.8095 | 0.62 | 27.031 | 79.67% | 9.9118 | 23.3453 | 0.67236 | 33.9295 | 34.46% | 28.56% | 29.99% | 3.4155 | 6.6669 | 0.20162 | 10.284 | 30.31% |  | 458.7936 | 26 | 0.45832 | 13.262 | 1970 | 9.0761 | 456.6034 | 456.6034 | 0 | 9.0761 | 13.5382 | 0 | 15.1375 | 10.9515 |  | 980.256 | 22.274 | -1.0797 | 37.256 | 1690 | 25.1134 | 1255.3209 | 1255.3209 | 0 | 25.1134 | 35.8117 | 0 |  | 455.9934 | 15.3299 | -0.63516 | 16.0582 | 674.6 | 15.6398 | 484.9214 | 484.9214 | 0 | 15.6398 | 26.2176 | 0 | 17.2217 | 16.8033 | 114.8669 | 0
1933-02-01 | 28 | 2 | 1933 | D | 14 | 31 | 15 | 107 | 28.0664 | 33.9656 | 20.6207 | 124.2912 | 8.3306 | 138.843 | 11.1074 | 194.3802 | 8.3306 | 111.0744 | 8.4 | 18.6 | 9 | 8.4 | 18.6 | 9 | 77.6384 | 7.767 | 17.4031 | 1.1847 | 26.3548 | 72.75% | 11.1097 | 23.5299 | 1.5879 | 36.2275 | 39.51% | 42.95% | 56.82% | 4.3898 | 10.1063 | 0.90221 | 15.3984 | 42.5% |  | 448.6766 | 25 | 0.70279 | 34.4142 | 1970 | 11.3706 | 469.53 | 469.53 | 0 | 11.3706 | 8.4 | -19.6664 | 35.6234 | 12.5798 |  | 1004.7005 | 58.596 | 0.087125 | 34.0645 | 1690 | 11.4021 | 1302.4276 | 1302.4276 | 0 | 11.4021 | 18.6 | -15.3656 |  | 454.5458 | 15.2974 | -0.10253 | 16.8475 | 674.6 | 4.9443 | 495.377 | 495.377 | 0 | 4.9443 | 9 | -11.6207 | 16.1797 | 4.2765 | 77.6384 | -46.6527
1933-03-01 | 31 | 3 | 1933 | D | 38 | 82 | 43 | 264 | 32.8458 | 36.8133 | 20.7015 | 134.1531 | 9.2231 | 153.719 | 12.2975 | 215.2066 | 9.2231 | 122.9752 | 22.8 | 49.2 | 25.8 | 22.8 | 49.2 | 25.8 | 141.5925 | 23.2344 | 64.1684 | 27.9809 | 115.3837 | 103.4% | 35.5376 | 55.5749 | 20.4834 | 111.5959 | 39.51% | 42.95% | 56.82% | 14.042 | 23.87 | 11.6384 | 49.5504 | 44.4% |  | 430.59 | 37 | 1.204 | 53.8826 | 2030 | 31.6444 | 473.6816 | 473.6816 | 0 | 31.6444 | 22.8 | -10.0458 | 53.6455 | 31.4073 |  | 990.9686 | 70.098 | 1.5236 | 82.3064 | 1690 | 54.3947 | 1316.6074 | 1316.6074 | 0 | 54.3947 | 49.2 | 12.3867 |  | 457.356 | 43.5313 | 0.48114 | 40.24 | 735 | 28.9959 | 509.4312 | 509.4312 | 0 | 28.9959 | 25.8 | 5.0985 | 40.3181 | 29.0741 | 141.5925 | 7.4393
1933-04-01 | 30 | 4 | 1933 | D | 106 | 171 | 88 | 538 | 32.585 | 53.8852 | 32.6774 | 152.4722 | 8.9256 | 148.7603 | 11.9008 | 208.2645 | 8.9256 | 119.0083 | 63.6 | 102.6 | 52.8 | 63.6 | 102.6 | 52.8 | 252.3246 | 58.2452 | 151.0895 | 87.3484 | 296.6831 | 110.6% | 81.586 | 122.3205 | 64.4025 | 268.3091 | 39.51% | 42.95% | 56.82% | 32.2373 | 52.538 | 36.5926 | 121.3678 | 45.23% |  | 405.0355 | 71 | 1.7781 | 94.7765 | 2220 | 91.7837 | 451.1199 | 451.1199 | 0 | 91.7837 | 63.6 | 31.015 | 90.8404 | 87.8475 |  | 961.6355 | 159.04 | 3.2273 | 185.1459 | 1718 | 135.3091 | 1337.111 | 1337.111 | 0 | 135.3091 | 102.6 | 48.7148 |  | 427.6143 | 89.1871 | 1.205 | 117.7237 | 845 | 87.0905 | 510.3228 | 510.3228 | 0 | 87.0905 | 52.8 | 20.1226 | 115.7459 | 85.1126 | 252.3246 | 99.8524
1933-05-01 | 31 | 5 | 1933 | D | 178 | 251 | 133 | 788 | 46.7059 | 53.5757 | 10.9699 | 158.2211 | 9.2231 | 153.719 | 12.2975 | 215.2066 | 9.2231 | 122.9752 | 106.8 | 150.6 | 79.8 | 106.8 | 150.6 | 79.8 | 384.1696 | 52.8785 | 113.4419 | 91.4439 | 257.7644 | 67.58% | 115.7696 | 164.8483 | 100.8112 | 381.4291 | 39.51% | 42.95% | 56.82% | 45.7443 | 70.8041 | 57.2795 | 173.8278 | 45.57% |  | 397.7265 | 92 | 2.454 | 96.855 | 2420 | 140.8148 | 399.8511 | 399.8511 | 0 | 140.8148 | 106.8 | 60.0941 | 92.1465 | 136.1063 |  | 978.1394 | 166.782 | 3.6962 | 146.5819 | 2002 | 200.9684 | 1299.2285 | 1299.2285 | 0 | 200.9684 | 150.6 | 97.0243 |  | 451.6387 | 126.829 | 1.3956 | 101.409 | 970 | 136.0747 | 499.6816 | 499.6816 | 0 | 136.0747 | 79.8 | 68.8301 | 99.2728 | 133.9384 | 384.1696 | 225.9484
1933-06-01 | 30 | 6 | 1933 | D | 206 | 426 | 179 | 1227 | 27.0376 | 25.3034 | 4.6441 | 94.3933 | 8.9256 | 148.7603 | 11.9008 | 208.2645 | 8.9256 | 119.0083 | 123.6 | 255.6 | 107.4 | 123.6 | 208.2645 | 107.4 | 476.6727 | 56.6662 | 122.0439 | 109.5899 | 288.3 | 69.67% | 121.0927 | 169.7123 | 122.9916 | 413.7965 | 39.51% | 42.95% | 56.82% | 47.8476 | 72.8932 | 69.882 | 190.6228 | 46.07% |  | 447.1817 | 127 | 3.6576 | 73.8872 | 2420 | 161.631 | 361.5626 | 361.5626 | 0 | 161.631 | 123.6 | 96.5624 | 72.8762 | 160.62 |  | 1050.6342 | 205.22 | 7.6069 | 125.1183 | 2030 | 258.9287 | 1237.9129 | 1237.9129 | 0 | 258.9287 | 208.2645 | 182.961 |  | 521.4431 | 189.588 | 3.1273 | 116.6564 | 1024 | 179.7045 | 506.4379 | 506.4379 | 0 | 179.7045 | 107.4 | 102.7559 | 114.1942 | 177.2422 | 476.6727 | 382.2794
1933-07-01 | 31 | 7 | 1933 | D | 28 | 75 | 25 | 247 | 26.6867 | 23.6335 | 3.7056 | 79.5678 | 0 | 0 | 0 | 0 | 0 | 0 | 0 | 0 | 0 | 26.6867 | 23.6335 | 3.7056 | 79.5678 | 58.8625 | 142.2675 | 116.0727 | 317.2027 | 68.29% | 130.1613 | 201.3852 | 132.9365 | 464.483 | 39.51% | 42.95% | 56.82% | 51.4309 | 86.4971 | 75.5326 | 213.4606 | 45.96% |  | 413.964 | 47 | 4.5498 | 75.6679 | 2300 | 68.2363 | 335.7765 | 335.7765 | 0 | 68.2363 | 26.6867 | 0 | 74.1779 | 66.7463 |  | 945.0611 | 49.693 | 9.9297 | 145.3364 | 2030 | 89.566 | 1188.1102 | 1188.1102 | 0 | 89.566 | 23.6335 | 0 |  | 423.5599 | 29.1773 | 4.0409 | 123.0196 | 1024 | 82.4796 | 449.0947 | 449.0947 | 0 | 82.4796 | 3.7056 | -8.4377e-15 | 120.2155 | 79.6754 | 79.5678 | -8.4377e-15
1933-08-01 | 31 | 8 | 1933 | D | 6 | 16 | 3 | 54 | 22.5849 | 24.1718 | 2.5156 | 79.1176 | 0 | 0 | 0 | 0 | 0 | 0 | 0 | 0 | 0 | 22.5849 | 24.1718 | 2.5156 | 79.1176 | 55.6889 | 123.5572 | 93.2067 | 272.4528 | 67.84% | 119.7799 | 173.0893 | 108.7131 | 401.5822 | 39.51% | 42.95% | 56.82% | 47.3289 | 74.3437 | 61.7692 | 183.4417 | 45.68% |  | 381.445 | 38 | 3.9982 | 66.5208 | 2130 | 58.1608 | 311.6175 | 311.6175 | 0 | 58.1608 | 22.5849 | 0 | 65.1516 | 56.7915 |  | 837.2712 | 27.141 | 7.9962 | 126.9347 | 2030 | 77.7212 | 1129.5338 | 1129.5338 | 0 | 77.7212 | 24.1718 | 0 |  | 322.8603 | 2.2515 | 2.9696 | 99.9816 | 1024 | 68.5441 | 379.8326 | 379.8326 | 0 | 68.5441 | 2.5156 | 3.9968e-15 | 97.3673 | 65.9298 | 79.1176 | 3.9968e-15
1933-09-01 | 30 | 9 | 1933 | D | 4 | 5 | 3 | 27 | 22.9489 | 24.661 | 1.7744 | 97.7059 | 0 | 0 | 0 | 0 | 0 | 0 | 0 | 0 | 0 | 22.9489 | 24.661 | 1.7744 | 97.7059 | 32.4582 | 72.0653 | 44.2894 | 148.8129 | 68.94% | 69.532 | 94.9721 | 51.3498 | 215.8538 | 39.51% | 42.95% | 56.82% | 27.4743 | 40.7915 | 29.1762 | 97.442 | 45.14% |  | 368.9361 | 30 | 2.7194 | 39.7895 | 2000 | 41.8056 | 297.0925 | 297.0925 | 0 | 41.8056 | 22.9489 | 0 | 42.3527 | 44.3688 |  | 781.8003 | 25.384 | 5.098 | 75.7569 | 1773 | 44.483 | 1105.3368 | 1105.3368 | 0 | 44.483 | 24.661 | 0 |  | 279.0203 | 2.1229 | 1.741 | 44.2218 | 850 | 29.1087 | 351.1058 | 351.1058 | 0 | 29.1087 | 1.7744 | 0 | 43.243 | 28.1299 | 97.7059 | 0
1933-10-01 | 31 | 10 | 1934 | C | 3 | 0 | 2 | 12 | 32.2737 | 29.6492 | 18.2984 | 118.4852 | 0 | 0 | 0 | 0 | 0 | 0 | 0 | 0 | 0 | 32.2737 | 29.6492 | 18.2984 | 118.4852 | 14.6022 | 48.7368 | 17.6219 | 80.9609 | 79.28% | 30.7742 | 52.7721 | 18.5685 | 102.1148 | 39.51% | 42.95% | 56.82% | 12.1599 | 22.6662 | 10.5503 | 45.3764 | 44.44% |  | 370.7403 | 33 | 2.0334 | 29.1624 | 1970 | 39.7201 | 288.339 | 288.339 | 0 | 39.7201 | 32.2737 | 0 | 35.0093 | 45.567 |  | 725.7592 | 5.279 | 3.6686 | 57.6516 | 1690 | 31.5809 | 1075.3663 | 1075.3663 | 0 | 31.5809 | 29.6492 | 0 |  | 251.9994 | 2.4496 | 1.1776 | 28.2929 | 674.6 | 21.2213 | 331.1565 | 331.1565 | 0 | 21.2213 | 18.2984 | 0 | 29.427 | 22.3554 | 118.4852 | 0
1933-11-01 | 30 | 11 | 1934 | C | 7 | 8 | 4 | 29 | 17.3209 | 28.013 | 22.7993 | 108.9667 | 0 | 0 | 0 | 0 | 0 | 0 | 0 | 0 | 0 | 17.3209 | 28.013 | 22.7993 | 108.9667 | 13.8997 | 10.2469 | 2.0326 | 26.1793 | 109.6% | 14.785 | 7.8131 | 1.2849 | 23.883 | 39.51% | 42.95% | 56.82% | 5.842 | 3.3558 | 0.73007 | 9.9279 | 41.57% |  | 374.2567 | 32 | 0.79276 | 27.6908 | 1970 | 19.6331 | 299.9132 | 299.9132 | 0 | 19.6331 | 17.3209 | 0 | 27.4504 | 19.3926 |  | 714.7379 | 8.761 | 0.60967 | 19.1726 | 1690 | 12.2816 | 1071.2361 | 1071.2361 | 0 | 12.2816 | 28.013 | 0 |  | 238.4611 | 3.539 | 0.14207 | 16.9352 | 674.6 | 15.6327 | 318.9207 | 318.9207 | 0 | 15.6327 | 22.7993 | 0 | 18.0987 | 16.7962 | 108.9667 | 0
1933-12-01 | 31 | 12 | 1934 | C | 20 | 41 | 27 | 132 | 20.8113 | 27.7581 | 24.9264 | 117.217 | 0 | 0 | 0 | 0 | 0 | 0 | 0 | 0 | 0 | 20.8113 | 27.7581 | 24.9264 | 117.217 | 5.536 | 10.9175 | 1.12 | 17.5735 | 80.63% | 9.9603 | 10.637 | 1.1984 | 21.7956 | 39.51% | 42.95% | 56.82% | 3.9356 | 4.5687 | 0.68091 | 9.1852 | 42.14% |  | 390.9848 | 34 | 0.40705 | 16.8649 | 1970 | 15.2646 | 318.2416 | 318.2416 | 0 | 15.2646 | 20.8113 | 0 | 19.3432 | 17.7429 |  | 732.8647 | 37.845 | -0.42271 | 20.1408 | 1690 | 13.792 | 1095.7118 | 1095.7118 | 0 | 13.792 | 27.7581 | 0 |  | 239.8027 | 17.6612 | -0.22058 | 16.5402 | 674.6 | 16.1011 | 320.7014 | 320.7014 | 0 | 16.1011 | 24.9264 | 0 | 17.7217 | 17.2826 | 117.217 | 0
1934-01-01 | 31 | 1 | 1934 | C | 29 | 65 | 23 | 173 | 13.1736 | 26.672 | 28.638 | 110.2557 | 0 | 0 | 0 | 0 | 0 | 0 | 0 | 0 | 0 | 13.1736 | 26.672 | 28.638 | 110.2557 | 5.5223 | 18.8095 | 0.62 | 24.9518 | 73.54% | 9.9118 | 23.3453 | 0.67236 | 33.9295 | 39.51% | 42.95% | 56.82% | 3.9165 | 10.0271 | 0.38202 | 14.3255 | 42.22% |  | 417.0208 | 36 | 0.46976 | 9.4943 | 1970 | 7.8884 | 345.8834 | 345.8834 | 0 | 7.8884 | 13.1736 | 0 | 12.158 | 10.5522 |  | 766.8631 | 61.142 | -0.88907 | 28.0328 | 1690 | 19.2503 | 1138.4925 | 1138.4925 | 0 | 19.2503 | 26.672 | 0 |  | 256.7688 | 32.5971 | -0.41119 | 16.0421 | 674.6 | 15.8041 | 337.9055 | 337.9055 | 0 | 15.8041 | 28.638 | 0 | 17.2217 | 16.9837 | 110.2557 | 0
1934-02-01 | 28 | 2 | 1934 | C | 45 | 90 | 45 | 255 | 25.6028 | 25.5902 | 26.0555 | 127.1731 | 8.3306 | 138.843 | 11.1074 | 194.3802 | 8.3306 | 111.0744 | 27 | 54 | 27 | 27 | 54 | 27 | 157.9247 | 5.8189 | 17.4031 | 0.62 | 23.8419 | 65.81% | 11.1097 | 23.5299 | 1.5879 | 36.2275 | 36.55% | 37.02% | 42.76% | 4.0607 | 8.7119 | 0.67891 | 13.4516 | 37.13% |  | 434.8745 | 45 | 0.79165 | 26.3546 | 1970 | 25.9936 | 364.0981 | 364.0981 | 0 | 25.9936 | 27 | 1.3972 | 30.7317 | 30.3707 |  | 830.5327 | 89.478 | 0.074661 | 25.7338 | 1690 | 45.4525 | 1182.4434 | 1182.4434 | 0 | 45.4525 | 54 | 28.4098 |  | 287.6369 | 45.2626 | -0.070894 | 14.4655 | 674.6 | 15.4689 | 367.7701 | 367.7701 | 0 | 15.4689 | 27 | 0.94452 | 15.615 | 16.6185 | 157.9247 | 30.7515
1934-03-01 | 31 | 3 | 1934 | C | 101 | 150 | 65 | 437 | 39.1421 | 27.1982 | 19.1324 | 120.2367 | 9.2231 | 153.719 | 12.2975 | 215.2066 | 9.2231 | 122.9752 | 60.6 | 90 | 39 | 60.6 | 90 | 39 | 224.3639 | 24.1666 | 55.0572 | 33.2512 | 112.475 | 100.8% | 35.5376 | 55.5749 | 20.4834 | 111.5959 | 36.55% | 37.02% | 42.76% | 12.9894 | 20.5766 | 8.7579 | 42.3239 | 37.93% |  | 437.9533 | 68 | 1.4513 | 63.47 | 2030 | 70.7506 | 359.8962 | 359.8962 | 0 | 70.7506 | 60.6 | 21.4579 | 62.7619 | 70.0425 |  | 924.2335 | 159.734 | 2.0613 | 63.9719 | 1690 | 92.2931 | 1247.823 | 1247.823 | 0 | 92.2931 | 90 | 62.8018 |  | 309.0413 | 66.7375 | 0.57274 | 44.7604 | 735 | 40.1346 | 393.8003 | 393.8003 | 0 | 40.1346 | 39 | 19.8676 | 45.1421 | 40.5164 | 224.3639 | 104.1272
1934-04-01 | 30 | 4 | 1934 | C | 100 | 186 | 92 | 550 | 26.7025 | 31.5252 | 26.9662 | 99.6428 | 8.9256 | 148.7603 | 11.9008 | 208.2645 | 8.9256 | 119.0083 | 60 | 111.6 | 55.2 | 60 | 111.6 | 55.2 | 241.2489 | 58.3716 | 93.5261 | 56.3321 | 208.2299 | 77.61% | 81.586 | 122.3205 | 64.4025 | 268.3091 | 36.55% | 37.02% | 42.76% | 29.8207 | 45.2892 | 27.536 | 102.6459 | 38.26% |  | 385.4413 | 58 | 2.1669 | 108.3451 | 2220 | 105.0917 | 310.6376 | 310.6376 | 0 | 105.0917 | 60 | 33.2975 | 103.8863 | 100.6329 |  | 913.2444 | 99.999 | 4.5092 | 106.4788 | 1718 | 138.3166 | 1204.9962 | 1204.9962 | 0 | 138.3166 | 111.6 | 80.0748 |  | 317.6326 | 93.9247 | 1.398 | 83.9354 | 845 | 83.3732 | 402.9538 | 402.9538 | 0 | 83.3732 | 55.2 | 28.2338 | 81.3767 | 80.8145 | 241.2489 | 141.6061
1934-05-01 | 31 | 5 | 1934 | C | 69 | 149 | 56 | 421 | 37.6011 | 32.1768 | 13.2848 | 102.5029 | 9.2231 | 153.719 | 12.2975 | 215.2066 | 9.2231 | 122.9752 | 41.4 | 89.4 | 33.6 | 41.4 | 89.4 | 33.6 | 183.8402 | 56.9269 | 72.3076 | 59.3734 | 188.608 | 49.45% | 115.7696 | 164.8483 | 100.8112 | 381.4291 | 36.55% | 37.02% | 42.76% | 42.3152 | 61.035 | 43.103 | 146.4532 | 38.4% |  | 301.4816 | 41 | 2.7246 | 122.2352 | 2420 | 102.4224 | 246.4907 | 246.4907 | 0 | 102.4224 | 41.4 | 3.7989 | 116.7593 | 96.9465 |  | 886.9131 | 65.401 | 6.2237 | 85.5086 | 2002 | 131.4592 | 1132.7143 | 1132.7143 | 0 | 131.4592 | 89.4 | 57.2232 |  | 303.7336 | 59.1521 | 1.9713 | 71.0798 | 970 | 75.1246 | 385.01 | 385.01 | 0 | 75.1246 | 33.6 | 20.3152 | 69.2163 | 73.2611 | 183.8402 | 81.3373
1934-06-01 | 30 | 6 | 1934 | C | 42 | 95 | 33 | 240 | 25.5797 | 20.6222 | 6.7037 | 70.3852 | 8.9256 | 148.7603 | 11.9008 | 208.2645 | 8.9256 | 119.0083 | 25.2 | 57 | 19.8 | 25.2 | 57 | 19.8 | 119.4796 | 53.8545 | 61.004 | 64.9704 | 179.8288 | 43.46% | 121.0927 | 169.7123 | 122.9916 | 413.7965 | 36.55% | 37.02% | 42.76% | 44.2608 | 62.8359 | 52.5865 | 159.6832 | 38.59% |  | 268.1911 | 40 | 2.9888 | 70.3017 | 2420 | 60.3283 | 223.1736 | 223.1736 | 0 | 60.3283 | 25.2 | -0.37969 | 69.2816 | 59.3082 |  | 857.4224 | 40.224 | 6.9697 | 62.7451 | 2030 | 100.9548 | 1065.0139 | 1065.0139 | 0 | 100.9548 | 57 | 36.3778 |  | 268.0229 | 35.8933 | 2.181 | 69.423 | 1024 | 70.1354 | 348.5869 | 348.5869 | 0 | 70.1354 | 19.8 | 13.0963 | 67.9456 | 68.658 | 119.4796 | 49.0944
1934-07-01 | 31 | 7 | 1934 | C | 9 | 12 | 8 | 56 | 24.8947 | 20.368 | 5.2077 | 62.4373 | 0 | 0 | 0 | 0 | 0 | 0 | 0 | 0 | 0 | 24.8947 | 20.368 | 5.2077 | 62.4373 | 60.2509 | 80.2711 | 69.6015 | 210.1235 | 45.24% | 130.1613 | 201.3852 | 132.9365 | 464.483 | 36.55% | 37.02% | 42.76% | 47.5755 | 74.5629 | 56.8386 | 178.9769 | 38.53% |  | 233.9364 | 45 | 3.3257 | 75.929 | 2300 | 63.2536 | 201.5942 | 201.5942 | 0 | 63.2536 | 24.8947 | 0 | 74.4492 | 61.7738 |  | 779.0741 | 11.793 | 8.3384 | 81.8028 | 2030 | 76.0946 | 992.3738 | 992.3738 | 0 | 76.0946 | 20.368 | 0 |  | 195.2992 | 4.7544 | 2.3546 | 75.1235 | 1024 | 62.3606 | 288.6261 | 288.6261 | 0 | 62.3606 | 5.2077 | 0 | 73.041 | 60.2781 | 62.4373 | 0
1934-08-01 | 31 | 8 | 1934 | C | 1 | 6 | 2 | 22 | 24.8448 | 20.9774 | 2.1891 | 66.6663 | 0 | 0 | 0 | 0 | 0 | 0 | 0 | 0 | 0 | 24.8448 | 20.9774 | 2.1891 | 66.6663 | 56.981 | 72.2181 | 56.3119 | 185.511 | 46.2% | 119.7799 | 173.0893 | 108.7131 | 401.5822 | 36.55% | 37.02% | 42.76% | 43.781 | 64.0863 | 46.4815 | 154.3488 | 38.44% |  | 195.3875 | 35 | 2.7961 | 70.7528 | 2130 | 57.5528 | 176.2454 | 176.2454 | 0 | 57.5528 | 24.8448 | 0 | 69.3836 | 56.1835 |  | 714.233 | 16.024 | 6.8067 | 74.0584 | 2030 | 65.9265 | 935.6646 | 935.6646 | 0 | 65.9265 | 20.9774 | 0 |  | 137.1443 | 2.9801 | 1.6312 | 59.5038 | 1024 | 49.6735 | 240.3016 | 240.3016 | 0 | 49.6735 | 2.1891 | 0 | 60.2531 | 50.4228 | 66.6663 | 0
1934-09-01 | 30 | 9 | 1934 | C | 1 | 5 | 4 | 18 | 22.2989 | 20.9837 | 1.7061 | 85.0445 | 0 | 0 | 0 | 0 | 0 | 0 | 0 | 0 | 0 | 22.2989 | 20.9837 | 1.7061 | 85.0445 | 31.8992 | 36.235 | 24.5561 | 92.6903 | 42.94% | 69.532 | 94.9721 | 51.3498 | 215.8538 | 36.55% | 37.02% | 42.76% | 25.4148 | 35.1634 | 21.9552 | 82.5334 | 38.24% |  | 185.2208 | 31 | 1.9006 | 39.2661 | 2000 | 39.7816 | 165.5632 | 165.5632 | 0 | 39.7816 | 22.2989 | 0 | 41.7937 | 42.3093 |  | 693.0068 | 22.156 | 4.9433 | 38.4389 | 1773 | 37.3673 | 915.51 | 915.51 | 0 | 37.3673 | 20.9837 | 0 |  | 112.2168 | 0 | 1.0156 | 23.9119 | 850 | 21.3111 | 217.9749 | 217.9749 | 0 | 21.3111 | 1.7061 | 3.1086e-15 | 24.8644 | 22.2636 | 85.0445 | 3.1086e-15
1934-10-01 | 31 | 10 | 1935 | AN | 4 | 11 | 5 | 35 | 31.0116 | 26.7475 | 17.3302 | 103.4074 | 0 | 0 | 0 | 0 | 0 | 0 | 0 | 0 | 0 | 31.0116 | 26.7475 | 17.3302 | 103.4074 | 17.7714 | 15.8178 | 4.8787 | 38.4679 | 37.67% | 30.7742 | 52.7721 | 18.5685 | 102.1148 | 36.55% | 37.02% | 42.76% | 11.2483 | 19.5389 | 7.9392 | 38.7264 | 37.92% |  | 170.6883 | 18 | 1.1977 | 31.3348 | 1970 | 37.8118 | 144.5537 | 144.5537 | 0 | 37.8118 | 31.0116 | 0 | 37.2465 | 43.7234 |  | 681.2295 | 14.386 | 2.7642 | 23.3992 | 1690 | 27.1203 | 900.0116 | 900.0116 | 0 | 27.1203 | 26.7475 | 0 |  | 98.0319 | 2.5468 | 0.50702 | 16.2247 | 674.6 | 19.2852 | 200.7295 | 200.7295 | 0 | 19.2852 | 17.3302 | 0 | 17.3834 | 20.4439 | 103.4074 | 0
1934-11-01 | 30 | 11 | 1935 | AN | 16 | 48 | 17 | 112 | 17.9754 | 26.5017 | 23.1307 | 107.9275 | 0 | 0 | 0 | 0 | 0 | 0 | 0 | 0 | 0 | 17.9754 | 26.5017 | 23.1307 | 107.9275 | 6.7274 | 4.4127 | 0 | 11.1401 | 46.64% | 14.785 | 7.8131 | 1.2849 | 23.883 | 36.55% | 37.02% | 42.76% | 5.4041 | 2.8928 | 0.54938 | 8.8463 | 37.04% |  | 170.5233 | 19 | 0.50257 | 18.6624 | 1970 | 17.3392 | 145.7119 | 145.7119 | 0 | 17.3392 | 17.9754 | 0 | 18.623 | 17.2997 |  | 693.4986 | 26.195 | 0.5874 | 13.3385 | 1690 | 11.8186 | 913.8006 | 913.8006 | 0 | 11.8186 | 26.5017 | 0 |  | 103.5925 | 20.5281 | 0.077876 | 14.8897 | 674.6 | 15.439 | 205.7407 | 205.7407 | 0 | 15.439 | 23.1307 | 0 | 16.0661 | 16.6155 | 107.9275 | 0
1934-12-01 | 31 | 12 | 1935 | AN | 20 | 52 | 23 | 141 | 17.7463 | 26.8647 | 25.1553 | 113.6557 | 0 | 0 | 0 | 0 | 0 | 0 | 0 | 0 | 0 | 17.7463 | 26.8647 | 25.1553 | 113.6557 | 6.9162 | 6.8353 | 0 | 13.7515 | 63.09% | 9.9603 | 10.637 | 1.1984 | 21.7956 | 36.55% | 37.02% | 42.76% | 3.6406 | 3.9383 | 0.51239 | 8.0913 | 37.12% |  | 177.7612 | 26 | 0.27061 | 18.4914 | 1970 | 15.2158 | 156.2255 | 156.2255 | 0 | 15.2158 | 17.7463 | 0 | 19.1639 | 15.8883 |  | 731.8795 | 54.065 | -0.37455 | 16.0586 | 1690 | 13.1616 | 955.0786 | 955.0786 | 0 | 13.1616 | 26.8647 | 0 |  | 111.488 | 23.2153 | -0.12163 | 15.4414 | 674.6 | 15.9538 | 213.1239 | 213.1239 | 0 | 15.9538 | 25.1553 | 0 | 16.6017 | 17.114 | 113.6557 | 0
1935-01-01 | 31 | 1 | 1935 | AN | 43 | 106 | 79 | 387 | 14.1146 | 26.7962 | 35.653 | 151.3899 | 0 | 0 | 0 | 0 | 0 | 0 | 0 | 0 | 0 | 14.1146 | 26.7962 | 35.653 | 151.3899 | 7.0251 | 18.8095 | 0 | 25.8346 | 76.14% | 9.9118 | 23.3453 | 0.67236 | 33.9295 | 36.55% | 37.02% | 42.76% | 3.6229 | 8.6436 | 0.28747 | 12.5539 | 37% |  | 212.8183 | 41 | 0.30603 | 5.6369 | 1970 | 2.2347 | 194.6848 | 194.6848 | 0 | 2.2347 | 14.1146 | 0 | 12.3016 | 8.8994 |  | 893.1353 | 188.349 | -0.93957 | 28.0328 | 1690 | 17.8669 | 1126.5003 | 1126.5003 | 0 | 17.8669 | 26.7962 | 0 |  | 176.4625 | 80.3684 | -0.2829 | 15.6769 | 674.6 | 15.9644 | 277.8108 | 277.8108 | 0 | 15.9644 | 35.653 | 0 | 16.6017 | 16.8891 | 151.3899 | 0
1935-02-01 | 28 | 2 | 1935 | AN | 47 | 107 | 50 | 339 | 16.3123 | 25.98 | 23.7455 | 134.5895 | 8.3306 | 138.843 | 11.1074 | 194.3802 | 8.3306 | 111.0744 | 28.2 | 64.2 | 30 | 28.2 | 64.2 | 30 | 190.9516 | 7.1906 | 17.4031 | 0.62 | 25.2136 | 69.6% | 11.1097 | 23.5299 | 1.5879 | 36.2275 | 32.51% | 36.42% | 37.01% | 3.6114 | 8.5688 | 0.58764 | 12.7678 | 35.24% |  | 228.4644 | 38 | 0.48948 | 21.8644 | 1970 | 30.1728 | 202.0225 | 202.0225 | 0 | 30.1728 | 28.2 | 11.8877 | 23.2629 | 31.5714 |  | 1022.9636 | 155.647 | 0.084922 | 25.7338 | 1690 | 55.1195 | 1226.9429 | 1226.9429 | 0 | 55.1195 | 64.2 | 38.22 |  | 212.8641 | 51.8881 | -0.056372 | 15.5429 | 674.6 | 21.765 | 307.9904 | 307.9904 | 0 | 21.765 | 30 | 6.2545 | 15.615 | 21.8371 | 190.9516 | 56.3621
1935-03-01 | 31 | 3 | 1935 | AN | 70 | 137 | 86 | 492 | 56.2251 | 26.3786 | 36.1124 | 210.2876 | 9.2231 | 153.719 | 12.2975 | 215.2066 | 9.2231 | 122.9752 | 42 | 82.2 | 51.6 | 42 | 82.2 | 51.6 | 267.3715 | 11.82 | 19 | 2.1667 | 32.9867 | 29.56% | 35.5376 | 55.5749 | 20.4834 | 111.5959 | 32.51% | 36.42% | 37.01% | 11.5519 | 20.2385 | 7.5805 | 39.371 | 35.28% |  | 239.3292 | 66 | 0.7129 | 54.4223 | 2030 | 36.9292 | 230.3804 | 230.3804 | 0 | 36.9292 | 42 | -14.2251 | 59.0355 | 41.5423 |  | 1142.1023 | 148.427 | 1.065 | 28.2233 | 1690 | 85.2832 | 1289.0217 | 1289.0217 | 0 | 85.2832 | 82.2 | 55.8214 |  | 274.2397 | 85.055 | 0.17624 | 23.5032 | 735 | 44.4046 | 348.4646 | 348.4646 | 0 | 44.4046 | 51.6 | 15.4876 | 21.8427 | 42.7441 | 267.3715 | 57.0839
1935-04-01 | 30 | 4 | 1935 | AN | 315 | 465 | 275 | 1567 | 46.9448 | 91.8774 | 41.8072 | 349.4008 | 8.9256 | 148.7603 | 11.9008 | 208.2645 | 8.9256 | 119.0083 | 189 | 279 | 165 | 148.7603 | 208.2645 | 119.0083 | 644.8045 | 32.8481 | 27.0534 | 10.8001 | 70.7016 | 26.35% | 81.586 | 122.3205 | 64.4025 | 268.3091 | 32.51% | 36.42% | 37.01% | 26.5206 | 44.5451 | 23.8341 | 94.8997 | 35.37% |  | 376.0805 | 186 | 1.5236 | 47.7252 | 2220 | 135.2132 | 279.6436 | 279.6436 | 0 | 135.2132 | 148.7603 | 101.8155 | 54.788 | 142.276 |  | 1401.1721 | 354.137 | 3.9273 | 91.1398 | 1718 | 225.0186 | 1414.2128 | 1414.2128 | 0 | 225.0186 | 208.2645 | 116.3871 |  | 497.5025 | 276.6933 | 1.1125 | 52.318 | 845 | 142.553 | 481.4923 | 481.4923 | 0 | 142.553 | 119.0083 | 77.2011 | 46.1198 | 136.3549 | 644.8045 | 295.4037
1935-05-01 | 31 | 5 | 1935 | AN | 379 | 531 | 322 | 1781 | 48.2787 | 102.3905 | 22.6945 | 318.7827 | 9.2231 | 153.719 | 12.2975 | 215.2066 | 9.2231 | 122.9752 | 227.4 | 318.6 | 193.2 | 153.719 | 215.2066 | 122.9752 | 637.3198 | 88.4872 | 131.6877 | 83.203 | 303.3779 | 79.54% | 115.7696 | 164.8483 | 100.8112 | 381.4291 | 32.51% | 36.42% | 37.01% | 37.6324 | 60.0323 | 37.3082 | 134.9729 | 35.39% |  | 567.3121 | 320 | 2.9644 | 125.804 | 2420 | 171.3895 | 425.2897 | 425.2897 | 0 | 171.3895 | 153.719 | 105.4403 | 122.214 | 167.7995 |  | 1474.6478 | 287.24 | 6.7744 | 206.9899 | 2002 | 248.1506 | 1446.5278 | 1446.5278 | 0 | 248.1506 | 215.2066 | 112.8161 |  | 694.8202 | 320.2669 | 2.4413 | 120.5078 | 970 | 174.8938 | 624.424 | 624.424 | 0 | 174.8938 | 122.9752 | 100.2807 | 108.5507 | 162.9367 | 637.3198 | 318.5371
1935-06-01 | 30 | 6 | 1935 | AN | 249 | 511 | 258 | 1568 | 72.8567 | 42.0898 | 13.6741 | 198.3868 | 8.9256 | 148.7603 | 11.9008 | 208.2645 | 8.9256 | 119.0083 | 149.4 | 306.6 | 154.8 | 148.7603 | 208.2645 | 119.0083 | 545.7992 | 92.9141 | 152.2832 | 113.7029 | 358.9002 | 86.73% | 121.0927 | 169.7123 | 122.9916 | 413.7965 | 32.51% | 36.42% | 37.01% | 39.3627 | 61.8036 | 45.5167 | 146.683 | 35.45% |  | 634.7511 | 225 | 4.7797 | 152.7813 | 2420 | 175.1335 | 470.3766 | 470.3766 | 0 | 175.1335 | 148.7603 | 75.9036 | 151.9054 | 174.2576 |  | 1653.9414 | 357.2 | 12.1354 | 165.771 | 2030 | 241.466 | 1550.1264 | 1550.1264 | 0 | 241.466 | 208.2645 | 166.1747 |  | 823.7694 | 260.9619 | 5.0881 | 126.9246 | 1024 | 164.0726 | 716.2253 | 716.2253 | 0 | 164.0726 | 119.0083 | 105.3342 | 118.4632 | 155.6112 | 545.7992 | 347.4124
1935-07-01 | 31 | 7 | 1935 | AN | 53 | 110 | 41 | 351 | 34.0748 | 34.5607 | 11.1807 | 121.6027 | 0 | 0 | 0 | 0 | 0 | 0 | 0 | 0 | 0 | 34.0748 | 34.5607 | 11.1807 | 121.6027 | 97.7815 | 177.8221 | 122.3257 | 397.9293 | 85.67% | 130.1613 | 201.3852 | 132.9365 | 464.483 | 32.51% | 36.42% | 37.01% | 42.3106 | 73.3378 | 49.1971 | 164.8455 | 35.49% |  | 585.5551 | 67 | 5.5511 | 110.645 | 2300 | 55.174 | 476.6515 | 476.6515 | 0 | 55.174 | 34.0748 | 0 | 109.5777 | 54.1067 |  | 1533.4457 | 84.184 | 13.0283 | 191.6515 | 2030 | 87.1672 | 1534.1149 | 1534.1149 | 0 | 87.1672 | 34.5607 | 0 |  | 738.2047 | 48.533 | 5.509 | 128.5888 | 1024 | 55.4602 | 703.789 | 703.789 | 0 | 55.4602 | 11.1807 | 0 | 125.5984 | 52.4699 | 121.6027 | 0
1935-08-01 | 31 | 8 | 1935 | AN | 13 | 21 | 13 | 97 | 26.974 | 34.7379 | 6.1308 | 103.2503 | 0 | 0 | 0 | 0 | 0 | 0 | 0 | 0 | 0 | 26.974 | 34.7379 | 6.1308 | 103.2503 | 92.4727 | 152.1867 | 100.1041 | 344.7635 | 85.85% | 119.7799 | 173.0893 | 108.7131 | 401.5822 | 32.51% | 36.42% | 37.01% | 38.936 | 63.0334 | 40.2325 | 142.2019 | 35.41% |  | 516.0113 | 43 | 4.85 | 107.6938 | 2130 | 54.157 | 460.6444 | 460.6444 | 0 | 54.157 | 26.974 | 0 | 106.3245 | 52.7878 |  | 1383.4175 | 27.567 | 11.2706 | 166.3246 | 2030 | 77.1713 | 1473.24 | 1473.24 | 0 | 77.1713 | 34.7379 | 0 |  | 640.0597 | 10.597 | 4.6229 | 104.119 | 1024 | 44.2474 | 665.5157 | 665.5157 | 0 | 44.2474 | 6.1308 | 0 | 101.79 | 41.9185 | 103.2503 | 0
1935-09-01 | 30 | 9 | 1935 | AN | 4 | 4 | 2 | 29 | 25.8489 | 34.9037 | 3.2486 | 121.9172 | 0 | 0 | 0 | 0 | 0 | 0 | 0 | 0 | 0 | 25.8489 | 34.9037 | 3.2486 | 121.9172 | 57.4179 | 89.3872 | 47.1063 | 193.9115 | 89.83% | 69.532 | 94.9721 | 51.3498 | 215.8538 | 32.51% | 36.42% | 37.01% | 22.6023 | 34.5857 | 19.0035 | 76.1915 | 35.3% |  | 478.0833 | 33 | 3.2599 | 67.6681 | 2000 | 39.8525 | 450.5321 | 450.5321 | 0 | 39.8525 | 25.8489 | 0 | 70.2124 | 42.3967 |  | 1295.5597 | 23.206 | 7.5716 | 103.4921 | 1773 | 48.6906 | 1440.1838 | 1440.1838 | 0 | 48.6906 | 34.9037 | 0 |  | 592.5655 | 1.3155 | 3.036 | 45.7737 | 850 | 17.6709 | 646.1242 | 646.1242 | 0 | 17.6709 | 3.2486 | 0 | 44.3733 | 16.2705 | 121.9172 | 0
1935-10-01 | 31 | 10 | 1936 | AN | 8 | 12 | 2 | 37 | 33.8202 | 45.0854 | 22.6217 | 147.044 | 0 | 0 | 0 | 0 | 0 | 0 | 0 | 0 | 0 | 33.8202 | 45.0854 | 22.6217 | 147.044 | 13.1931 | 24.8655 | 13.3336 | 51.3922 | 50.33% | 30.7742 | 52.7721 | 18.5685 | 102.1148 | 32.51% | 36.42% | 37.01% | 10.0035 | 19.2179 | 6.8718 | 36.0932 | 35.35% |  | 475.0834 | 28 | 1.9897 | 29.0102 | 1970 | 38.8206 | 437.7217 | 437.7217 | 0 | 38.8206 | 33.8202 | 0 | 34.9567 | 44.7672 |  | 1259.7084 | 16.974 | 3.7176 | 49.1077 | 1690 | 43.4601 | 1409.9801 | 1409.9801 | 0 | 43.4601 | 45.0854 | 0 |  | 567.8868 | 2.0146 | 1.4298 | 25.2636 | 674.6 | 18.8018 | 627.9073 | 627.9073 | 0 | 18.8018 | 22.6217 | 0 | 25.4911 | 19.0293 | 147.044 | 0
1935-11-01 | 30 | 11 | 1936 | AN | 8 | 20 | 8 | 53 | 17.2805 | 36.2471 | 24.389 | 129.8895 | 0 | 0 | 0 | 0 | 0 | 0 | 0 | 0 | 0 | 17.2805 | 36.2471 | 24.389 | 129.8895 | 10.3273 | 6.4954 | 0.79 | 17.6127 | 73.75% | 14.785 | 7.8131 | 1.2849 | 23.883 | 32.51% | 36.42% | 37.01% | 4.8061 | 2.8453 | 0.47552 | 8.1269 | 34.03% |  | 480.9846 | 31 | 0.83208 | 24.2668 | 1970 | 18.7456 | 449.1441 | 449.1441 | 0 | 18.7456 | 17.2805 | 0 | 24.0478 | 18.5266 |  | 1251.8903 | 17.183 | 0.6543 | 24.3469 | 1690 | 20.6968 | 1405.812 | 1405.812 | 0 | 20.6968 | 36.2471 | 0 |  | 560.5264 | 8.511 | 0.16132 | 15.7101 | 674.6 | 15.3956 | 620.8614 | 620.8614 | 0 | 15.3956 | 24.389 | 0 | 16.8561 | 16.5416 | 129.8895 | 0
1935-12-01 | 31 | 12 | 1936 | AN | 8 | 18 | 8 | 55 | 15.7214 | 36.7189 | 23.6592 | 124.7749 | 0 | 0 | 0 | 0 | 0 | 0 | 0 | 0 | 0 | 15.7214 | 36.7189 | 23.6592 | 124.7749 | 7.7057 | 6.8353 | 1.12 | 15.6611 | 71.85% | 9.9603 | 10.637 | 1.1984 | 21.7956 | 32.51% | 36.42% | 37.01% | 3.2377 | 3.8736 | 0.4435 | 7.5548 | 34.66% |  | 491.7037 | 33 | 0.48576 | 21.7951 | 1970 | 17.3271 | 464.3313 | 464.3313 | 0 | 17.3271 | 15.7214 | 0 | 21.8686 | 17.4006 |  | 1246.4799 | 19.303 | -0.56849 | 25.2819 | 1690 | 22.3202 | 1403.3633 | 1403.3633 | 0 | 22.3202 | 36.7189 | 0 |  | 552.317 | 7.9892 | -0.38239 | 16.581 | 674.6 | 15.9045 | 613.3285 | 613.3285 | 0 | 15.9045 | 23.6592 | 0 | 17.7217 | 17.0452 | 124.7749 | 0
1936-01-01 | 31 | 1 | 1936 | AN | 54 | 105 | 37 | 259 | 15.3738 | 36.4347 | 26.3172 | 131.3283 | 0 | 0 | 0 | 0 | 0 | 0 | 0 | 0 | 0 | 15.3738 | 36.4347 | 26.3172 | 131.3283 | 7.8146 | 18.8095 | 0.62 | 27.2441 | 80.3% | 9.9118 | 23.3453 | 0.67236 | 33.9295 | 32.51% | 36.42% | 37.01% | 3.222 | 8.5016 | 0.24883 | 11.9724 | 35.29% |  | 567.1612 | 85 | 0.5668 | 8.9757 | 1970 | 4.3831 | 544.3814 | 544.3814 | 0 | 4.3831 | 15.3738 | 0 | 15.0355 | 10.4429 |  | 1300.7274 | 90.208 | -1.2956 | 37.256 | 1690 | 26.9481 | 1467.9188 | 1467.9188 | 0 | 26.9481 | 36.4347 | 0 |  | 575.6319 | 38.6271 | -0.74261 | 16.0549 | 674.6 | 15.6837 | 637.0145 | 637.0145 | 0 | 15.6837 | 26.3172 | 0 | 17.2217 | 16.8505 | 131.3283 | 0
1936-02-01 | 29 | 2 | 1936 | AN | 206 | 352 | 254 | 1332 | 36.9905 | 38.76 | 166.5839 | 624.5131 | 8.6281 | 143.8017 | 11.5041 | 201.3223 | 8.6281 | 115.0413 | 123.6 | 211.2 | 152.4 | 123.6 | 201.3223 | 115.0413 | 822.1424 | 7.9801 | 17.4031 | 0.62 | 26.0032 | 71.78% | 11.1097 | 23.5299 | 1.5879 | 36.2275 | 41.86% | 53.74% | 71.37% | 4.6507 | 12.6438 | 1.1332 | 18.4277 | 50.87% |  | 744.2119 | 178 | 0.94933 | 0 | 1970 | 83.2801 | 638.152 | 638.152 | 0 | 83.2801 | 123.6 | 86.6095 | 39.1956 | 122.4757 |  | 1663.6482 | 397.697 | 0.11666 | 34.6595 | 1690 | 192.4626 | 1673.0365 | 1673.0365 | 0 | 192.4626 | 201.3223 | 162.5624 |  | 674.6 | 249.7029 | -0.12983 | 150.8646 | 674.6 | 99.8352 | 674.6 | 787.012 | 112.412 | 212.2472 | 227.4533 | 60.8694 | 147.3811 | 208.7637 | 934.5543 | 310.0412
1936-03-01 | 31 | 3 | 1936 | AN | 154 | 207 | 100 | 699 | 20.7369 | 213.3661 | 40.8633 | 428.7488 | 9.2231 | 153.719 | 12.2975 | 215.2066 | 9.2231 | 122.9752 | 92.4 | 124.2 | 60 | 92.4 | 124.2 | 60 | 430.3826 | 19.2642 | 20.9467 | 6.8411 | 47.0519 | 42.16% | 35.5376 | 55.5749 | 20.4834 | 111.5959 | 41.86% | 53.74% | 71.37% | 14.8765 | 29.8632 | 14.6183 | 59.358 | 53.19% |  | 819.554 | 106 | 1.7714 | 28.8864 | 2030 | 93.1619 | 649.2187 | 649.2187 | 0 | 93.1619 | 92.4 | 71.6631 | 31.2444 | 95.5199 |  | 1690 | 239.143 | 2.2956 | 210.4955 | 1690 | 130.246 | 1690 | 1779.6379 | 89.6379 | 219.8839 | 213.8379 | 0.47184 |  | 735 | 100.6834 | 0.69245 | 39.5909 | 735 | 66.5048 | 708.0861 | 708.0861 | 0 | 66.5048 | 60 | 19.1367 | 36.5505 | 63.4644 | 520.0205 | 91.2717
1936-04-01 | 30 | 4 | 1936 | AN | 288 | 393 | 219 | 1324 | 43.3094 | 194.8201 | 48.2673 | 411.761 | 8.9256 | 148.7603 | 11.9008 | 208.2645 | 8.9256 | 119.0083 | 172.8 | 235.8 | 131.4 | 148.7603 | 208.2645 | 119.0083 | 601.3973 | 59.5535 | 78.1372 | 46.3588 | 184.0495 | 68.6% | 81.586 | 122.3205 | 64.4025 | 268.3091 | 41.86% | 53.74% | 71.37% | 34.1531 | 65.729 | 45.9619 | 145.8439 | 54.36% |  | 931.865 | 200 | 3.0359 | 84.6532 | 2220 | 156.7037 | 689.4791 | 689.4791 | 0 | 156.7037 | 148.7603 | 105.451 | 85.2871 | 157.3377 |  | 1713 | 276.952 | 5.3919 | 248.56 | 1718 | 249.5961 | 1711.964 | 1711.964 | 0 | 249.5961 | 208.2645 | 13.4443 |  | 845 | 219.9666 | 2.0898 | 107.8768 | 845 | 178.2208 | 747.7421 | 747.7421 | 0 | 178.2208 | 119.0083 | 70.741 | 99.8852 | 170.2292 | 601.3973 | 189.6362
1936-05-01 | 31 | 5 | 1936 | AN | 332 | 520 | 299 | 1730 | 30.5674 | 88.1155 | 92.697 | 340.9225 | 9.2231 | 153.719 | 12.2975 | 215.2066 | 9.2231 | 122.9752 | 199.2 | 312 | 179.4 | 153.719 | 215.2066 | 122.9752 | 621.4434 | 84.7206 | 135.7903 | 91.4069 | 311.9177 | 81.78% | 115.7696 | 164.8483 | 100.8112 | 381.4291 | 41.86% | 53.74% | 71.37% | 48.4629 | 88.5812 | 71.9455 | 208.9896 | 54.79% |  | 1113.2291 | 297 | 5.1813 | 110.4546 | 2420 | 188.3486 | 792.9492 | 792.9492 | 0 | 188.3486 | 153.719 | 123.1516 | 106.0107 | 183.9046 |  | 1826.7865 | 319.617 | 9.3381 | 196.4925 | 2002 | 276.3745 | 1745.8685 | 1745.8685 | 0 | 276.3745 | 215.2066 | 127.0911 |  | 945.3223 | 301.546 | 3.9508 | 197.2729 | 970 | 208.0898 | 837.2474 | 837.2474 | 0 | 208.0898 | 122.9752 | 30.2782 | 186.7708 | 197.5877 | 621.4434 | 280.5209
1936-06-01 | 30 | 6 | 1936 | AN | 193 | 390 | 163 | 1110 | 57.7561 | 39.2858 | 7.8623 | 170.2413 | 8.9256 | 148.7603 | 11.9008 | 208.2645 | 8.9256 | 119.0083 | 115.8 | 234 | 97.8 | 115.8 | 208.2645 | 97.8 | 487.2016 | 87.7723 | 143.1123 | 110.0335 | 340.9181 | 82.39% | 121.0927 | 169.7123 | 122.9916 | 413.7965 | 41.86% | 53.74% | 71.37% | 50.6912 | 91.1949 | 87.7749 | 229.661 | 55.5% |  | 1182.1102 | 189 | 7.0481 | 113.0708 | 2420 | 134.0335 | 840.8676 | 840.8676 | 0 | 134.0335 | 115.8 | 58.0439 | 112.6359 | 133.5987 |  | 2018.2917 | 361.16 | 12.9004 | 156.7544 | 2030 | 273.8157 | 1820.3124 | 1820.3124 | 0 | 273.8157 | 208.2645 | 168.9787 |  | 986.8297 | 166.7622 | 5.586 | 119.6689 | 1024 | 187.3479 | 811.0757 | 811.0757 | 0 | 187.3479 | 97.8 | 89.9377 | 114.9426 | 182.6217 | 487.2016 | 316.9602
1936-07-01 | 31 | 7 | 1936 | AN | 51 | 122 | 52 | 376 | 29.2587 | 37.5417 | 6.6437 | 115.0702 | 0 | 0 | 0 | 0 | 0 | 0 | 0 | 0 | 0 | 29.2587 | 37.5417 | 6.6437 | 115.0702 | 97.1387 | 176.399 | 119.6282 | 393.1659 | 84.65% | 130.1613 | 201.3852 | 132.9365 | 464.483 | 41.86% | 53.74% | 71.37% | 54.4874 | 108.2144 | 94.8723 | 257.574 | 55.45% |  | 1128.3452 | 65 | 8.5275 | 110.2376 | 2300 | 67.5863 | 829.7537 | 829.7537 | 0 | 67.5863 | 29.2587 | 0 | 108.9498 | 66.2986 |  | 1910 | 100.983 | 16.2112 | 193.0635 | 2030 | 124.8789 | 1780.2053 | 1780.2053 | 0 | 124.8789 | 37.5417 | 0 |  | 909.2117 | 55.1853 | 6.8104 | 125.9928 | 1024 | 101.2368 | 758.2138 | 758.2138 | 0 | 101.2368 | 6.6437 | 0 | 122.901 | 98.145 | 115.0702 | 0
1936-08-01 | 31 | 8 | 1936 | AN | 12 | 18 | 10 | 82 | 26.974 | 34.745 | 49.6156 | 147.068 | 0 | 0 | 0 | 0 | 0 | 0 | 0 | 0 | 0 | 26.974 | 34.745 | 49.6156 | 147.068 | 92.9123 | 152.8057 | 96.0481 | 341.766 | 85.1% | 119.7799 | 173.0893 | 108.7131 | 401.5822 | 41.86% | 53.74% | 71.37% | 50.1416 | 93.0095 | 77.5848 | 220.736 | 54.97% |  | 1054.6427 | 42 | 7.5692 | 108.1333 | 2130 | 65.3627 | 798.8219 | 798.8219 | 0 | 65.3627 | 26.974 | 0 | 106.7641 | 63.9934 |  | 1753.9678 | 24.547 | 13.6355 | 166.9437 | 2030 | 107.1475 | 1683.9692 | 1683.9692 | 0 | 107.1475 | 34.745 | 0 |  | 770 | 14.4318 | 5.493 | 148.1506 | 1024 | 129.6873 | 637.4652 | 637.4652 | 0 | 129.6873 | 49.6156 | 0 | 145.547 | 127.0838 | 147.068 | 0
1936-09-01 | 30 | 9 | 1936 | AN | 8 | 3 | 0 | 22 | 26.0031 | 34.6596 | 26.2365 | 145.6912 | 0 | 0 | 0 | 0 | 0 | 0 | 0 | 0 | 0 | 26.0031 | 34.6596 | 26.2365 | 145.6912 | 57.1085 | 84.2963 | 46.9386 | 188.3434 | 87.26% | 69.532 | 94.9721 | 51.3498 | 215.8538 | 41.86% | 53.74% | 71.37% | 29.1071 | 51.0332 | 36.6466 | 116.787 | 54.1% |  | 1018.7285 | 37 | 5.3779 | 67.5363 | 2000 | 46.5349 | 783.9091 | 783.9091 | 0 | 46.5349 | 26.0031 | 0 | 70.0573 | 49.0559 |  | 1669.5524 | 23.45 | 9.4642 | 98.4012 | 1773 | 65.1381 | 1632.8169 | 1632.8169 | 0 | 65.1381 | 34.6596 | 0 |  | 700 | 4.5223 | 3.6183 | 70.904 | 850 | 60.6121 | 577.7572 | 577.7572 | 0 | 60.6121 | 26.2365 | 0 | 69.5297 | 59.2378 | 145.6912 | 0
1936-10-01 | 31 | 10 | 1937 | W | 7 | 4 | 4 | 26 | 62.2363 | 45.0321 | 43.4853 | 195.9099 | 0 | 0 | 0 | 0 | 0 | 0 | 0 | 0 | 0 | 62.2363 | 45.0321 | 43.4853 | 195.9099 | 24.8111 | 34.3893 | 4.1641 | 63.3645 | 62.05% | 30.7742 | 52.7721 | 18.5685 | 102.1148 | 41.86% | 53.74% | 71.37% | 12.8825 | 28.3571 | 13.2517 | 54.4913 | 53.36% |  | 977.1385 | 31 | 3.4962 | 69.0937 | 1970 | 70.165 | 741.2478 | 741.2478 | 0 | 70.165 | 62.2363 | 0 | 74.9909 | 76.0623 |  | 1615.8035 | 10.32 | 5.4374 | 58.6315 | 1690 | 52.5994 | 1585.1001 | 1585.1001 | 0 | 52.5994 | 45.0321 | 0 |  | 662.1138 | 3.215 | 1.9717 | 39.1296 | 674.6 | 48.2172 | 530.7833 | 530.7833 | 0 | 48.2172 | 43.4853 | 0 | 39.3216 | 48.4092 | 195.9099 | 0
1936-11-01 | 30 | 11 | 1937 | W | 6 | 9 | 5 | 33 | 21.211 | 36.9454 | 25.2386 | 137.2907 | 0 | 0 | 0 | 0 | 0 | 0 | 0 | 0 | 0 | 21.211 | 36.9454 | 25.2386 | 137.2907 | 22.1835 | 11.2475 | 2.0101 | 35.4411 | 148.4% | 14.785 | 7.8131 | 1.2849 | 23.883 | 41.86% | 53.74% | 71.37% | 6.1892 | 4.1984 | 0.917 | 11.3046 | 47.33% |  | 967.0039 | 31 | 1.4068 | 39.7278 | 1970 | 23.7335 | 747.1075 | 747.1075 | 0 | 23.7335 | 21.211 | 0 | 39.4942 | 23.4999 |  | 1595.8302 | 10.121 | 0.99529 | 29.099 | 1690 | 22.0499 | 1572.1759 | 1572.1759 | 0 | 22.0499 | 36.9454 | 0 |  | 650.9586 | 6.0279 | 0.25652 | 16.9266 | 674.6 | 15.8335 | 520.7212 | 520.7212 | 0 | 15.8335 | 25.2386 | 0 | 18.0762 | 16.9831 | 137.2907 | 0
1936-12-01 | 31 | 12 | 1937 | W | 12 | 27 | 19 | 103 | 21.6826 | 36.8829 | 25.6254 | 138.6059 | 0 | 0 | 0 | 0 | 0 | 0 | 0 | 0 | 0 | 21.6826 | 36.8829 | 25.6254 | 138.6059 | 7.7057 | 10.9175 | 1.12 | 19.7432 | 90.58% | 9.9603 | 10.637 | 1.1984 | 21.7956 | 41.86% | 53.74% | 71.37% | 4.1695 | 5.7158 | 0.85525 | 10.7405 | 49.28% |  | 976 | 35 | 0.72075 | 25.2831 | 1970 | 21.7469 | 759.6398 | 759.6398 | 0 | 21.7469 | 21.6826 | 0 | 25.5634 | 22.0272 |  | 1589.9713 | 22.732 | -0.77321 | 29.3641 | 1690 | 24.1623 | 1571.5188 | 1571.5188 | 0 | 24.1623 | 36.8829 | 0 |  | 654.3457 | 19.4906 | -0.46888 | 16.5724 | 674.6 | 16.3076 | 524.3731 | 524.3731 | 0 | 16.3076 | 25.6254 | 0 | 17.7217 | 17.4569 | 138.6059 | 0
1937-01-01 | 31 | 1 | 1937 | W | 23 | 31 | 22 | 133 | 19.3107 | 36.2632 | 25.5505 | 182.0099 | 0 | 0 | 0 | 0 | 0 | 0 | 0 | 0 | 0 | 19.3107 | 36.2632 | 25.5505 | 182.0099 | 7.8146 | 18.8095 | 0.62 | 27.2441 | 80.3% | 9.9118 | 23.3453 | 0.67236 | 33.9295 | 41.86% | 53.74% | 71.37% | 4.1492 | 12.5446 | 0.47984 | 17.1737 | 50.62% |  | 995.0939 | 38 | 0.68567 | 18.2204 | 1970 | 14.5551 | 782.3991 | 782.3991 | 0 | 14.5551 | 19.3107 | 0 | 20.7075 | 17.0422 |  | 1584.8326 | 30.592 | -1.5254 | 37.256 | 1690 | 30.9912 | 1572.6451 | 1572.6451 | 0 | 30.9912 | 36.2632 | 0 |  | 662.061 | 23.02 | -0.83423 | 16.1389 | 674.6 | 15.9988 | 532.2286 | 532.2286 | 0 | 15.9988 | 25.5505 | 0 | 17.2217 | 17.0815 | 182.0099 | 0
1937-02-01 | 28 | 2 | 1937 | W | 110 | 274 | 226 | 1233 | 14.5991 | 210.0217 | 233.7146 | 870.1855 | 8.3306 | 138.843 | 11.1074 | 194.3802 | 8.3306 | 111.0744 | 66 | 164.4 | 135.6 | 66 | 164.4 | 111.0744 | 753.3245 | 7.9801 | 17.4031 | 0.62 | 26.0032 | 71.78% | 11.1097 | 23.5299 | 1.5879 | 36.2275 | 48.23% | 59.05% | 61.34% | 5.3581 | 13.8937 | 0.97406 | 20.2259 | 55.83% |  | 1092.8936 | 99 | 1.2003 | 0 | 1970 | 48.7789 | 831.4199 | 831.4199 | 0 | 48.7789 | 66 | 51.4009 | 19.6092 | 68.3881 |  | 1690 | 312.653 | 0.12544 | 207.3603 | 1690 | 158.2293 | 1690 | 1726.9433 | 36.9433 | 195.1726 | 201.3433 | -8.6784 |  | 674.6 | 226.734 | -0.13639 | 214.3314 | 674.6 | 92.0452 | 667.0537 | 667.0537 | 0 | 92.0452 | 111.0744 | -122.6402 | 211.9957 | 89.7096 | 790.2678 | -79.9177
1937-03-01 | 31 | 3 | 1937 | W | 124 | 210 | 131 | 847 | 29.9985 | 276.862 | 76.95 | 658.0447 | 9.2231 | 153.719 | 12.2975 | 215.2066 | 9.2231 | 122.9752 | 74.4 | 126 | 78.6 | 74.4 | 126 | 78.6 | 553.2342 | 11.82 | 19 | 4.1511 | 34.9711 | 31.34% | 35.5376 | 55.5749 | 20.4834 | 111.5959 | 48.23% | 59.05% | 61.34% | 17.1394 | 32.8155 | 12.5652 | 62.5201 | 56.02% |  | 1195.3422 | 113 | 2.2257 | 8.3256 | 2030 | 55.0465 | 887.1477 | 887.1477 | 0 | 55.0465 | 74.4 | 44.4015 | 22.8875 | 69.6084 |  | 1690 | 277.207 | 2.2509 | 274.9561 | 1690 | 137.9096 | 1690 | 1827.0466 | 137.0466 | 274.9561 | 263.0466 | -13.8154 |  | 735 | 130.9421 | 0.67469 | 69.8674 | 735 | 79.9314 | 717.3897 | 717.3897 | 0 | 79.9314 | 78.6 | 1.65 | 65.3542 | 75.4182 | 690.2808 | 32.236
1937-04-01 | 30 | 4 | 1937 | W | 192 | 296 | 163 | 1073 | 61.7593 | 204.9211 | 18.5046 | 540.7145 | 8.9256 | 148.7603 | 11.9008 | 208.2645 | 8.9256 | 119.0083 | 115.2 | 177.6 | 97.8 | 115.2 | 177.6 | 97.8 | 646.1296 | 46.6021 | 52.7744 | 44.7646 | 144.141 | 53.72% | 81.586 | 122.3205 | 64.4025 | 268.3091 | 48.23% | 59.05% | 61.34% | 39.3481 | 72.2269 | 39.5068 | 151.0818 | 56.31% |  | 1219.0809 | 118 | 3.2923 | 90.969 | 2220 | 129.1557 | 872.6996 | 872.6996 | 0 | 129.1557 | 115.2 | 53.4407 | 91.2638 | 129.4505 |  | 1713 | 260.113 | 4.2787 | 232.8343 | 1718 | 224.9657 | 1718 | 1720.8687 | 2.8687 | 227.8344 | 180.4687 | -24.4524 |  | 839.3951 | 163.5714 | 1.6343 | 57.542 | 845 | 131.5796 | 747.7471 | 747.7471 | 0 | 131.5796 | 97.8 | 79.2954 | 52.6489 | 126.6865 | 648.9982 | 108.2837
1937-05-01 | 31 | 5 | 1937 | W | 411 | 634 | 400 | 2308 | 46.1324 | 90.7764 | 140.2387 | 590.1862 | 9.2231 | 153.719 | 12.2975 | 215.2066 | 9.2231 | 122.9752 | 246.6 | 380.4 | 240 | 153.719 | 215.2066 | 122.9752 | 804.9395 | 95.7376 | 148.9497 | 85.0082 | 329.6955 | 86.44% | 115.7696 | 164.8483 | 100.8112 | 381.4291 | 48.23% | 59.05% | 61.34% | 55.8345 | 97.3383 | 61.8412 | 215.014 | 56.37% |  | 1398.9709 | 320 | 6.0266 | 134.0833 | 2420 | 192.7668 | 993.9062 | 993.9062 | 0 | 192.7668 | 153.719 | 107.5866 | 130.2471 | 188.9305 |  | 1806.9851 | 312.571 | 9.0882 | 209.4976 | 2002 | 282.3165 | 1739.1663 | 1739.1663 | 0 | 282.3165 | 215.2066 | 124.4302 |  | 970 | 402.0191 | 3.8924 | 267.5217 | 970 | 227.0913 | 918.7825 | 918.7825 | 0 | 227.0913 | 122.9752 | -17.2635 | 252.6789 | 212.2485 | 804.9395 | 214.7533
1937-06-01 | 30 | 6 | 1937 | W | 167 | 399 | 192 | 1336 | 55.9232 | 38.1 | 33.4279 | 200.9455 | 8.9256 | 148.7603 | 11.9008 | 208.2645 | 8.9256 | 119.0083 | 100.2 | 239.4 | 115.2 | 100.2 | 208.2645 | 115.2 | 497.1589 | 92.7891 | 152.1582 | 112.5731 | 357.5204 | 86.4% | 121.0927 | 169.7123 | 122.9916 | 413.7965 | 48.23% | 59.05% | 61.34% | 58.4018 | 100.2104 | 75.4474 | 234.0596 | 56.56% |  | 1432.7317 | 163 | 8.0571 | 121.1822 | 2420 | 131.0716 | 1017.7775 | 1017.7775 | 0 | 131.0716 | 100.2 | 44.2768 | 120.5542 | 130.4436 |  | 2001.863 | 373.116 | 12.592 | 165.6461 | 2030 | 283.8627 | 1815.8277 | 1815.8277 | 0 | 283.8627 | 208.2645 | 170.1645 |  | 1024 | 195.8742 | 5.6273 | 136.2468 | 1024 | 180.8933 | 928.136 | 928.136 | 0 | 180.8933 | 115.2 | 81.7721 | 130.1755 | 174.822 | 497.1589 | 296.2134
1937-07-01 | 31 | 7 | 1937 | W | 39 | 91 | 45 | 338 | 29.2587 | 34.1376 | 36.6944 | 143.517 | 0 | 0 | 0 | 0 | 0 | 0 | 0 | 0 | 0 | 29.2587 | 34.1376 | 36.6944 | 143.517 | 97.7815 | 177.8221 | 119.7376 | 395.3412 | 85.11% | 130.1613 | 201.3852 | 132.9365 | 464.483 | 48.23% | 59.05% | 61.34% | 62.7754 | 118.9124 | 81.548 | 263.2359 | 56.67% |  | 1367.2437 | 55 | 9.6179 | 110.8702 | 2300 | 75.8641 | 987.2955 | 987.2955 | 0 | 75.8641 | 29.2587 | 0 | 109.5927 | 74.5866 |  | 1860.6539 | 65.956 | 15.5135 | 191.6515 | 2030 | 132.7418 | 1733.5284 | 1733.5284 | 0 | 132.7418 | 34.1376 | 0 |  | 910 | 47.915 | 6.7084 | 155.2067 | 1024 | 117.0171 | 852.3256 | 852.3256 | 0 | 117.0171 | 36.6944 | 0 | 151.8948 | 113.7052 | 143.517 | 0
1937-08-01 | 31 | 8 | 1937 | W | 11 | 17 | 8 | 70 | 26.974 | 34.7917 | 49.9382 | 147.9315 | 0 | 0 | 0 | 0 | 0 | 0 | 0 | 0 | 0 | 26.974 | 34.7917 | 49.9382 | 147.9315 | 92.9123 | 152.8057 | 97.7886 | 343.5066 | 85.54% | 119.7799 | 173.0893 | 108.7131 | 401.5822 | 48.23% | 59.05% | 61.34% | 57.7686 | 102.2044 | 66.6885 | 226.6615 | 56.44% |  | 1292.4889 | 42 | 8.6213 | 108.1333 | 2130 | 72.9897 | 947.6845 | 947.6845 | 0 | 72.9897 | 26.974 | 0 | 106.7641 | 71.6204 |  | 1708.5116 | 28.135 | 13.3336 | 166.9437 | 2030 | 116.3424 | 1631.9875 | 1631.9875 | 0 | 116.3424 | 34.7917 | 0 |  | 770 | 12.5219 | 5.4798 | 147.0422 | 1024 | 115.9421 | 743.4257 | 743.4257 | 0 | 115.9421 | 49.9382 | 0 | 144.304 | 113.2039 | 147.9315 | 0
1937-09-01 | 30 | 9 | 1937 | W | 5 | 5 | 0 | 21 | 25.8489 | 34.8727 | 26.5492 | 146.7789 | 0 | 0 | 0 | 0 | 0 | 0 | 0 | 0 | 0 | 25.8489 | 34.8727 | 26.5492 | 146.7789 | 60.4057 | 89.3872 | 47.1039 | 196.8967 | 91.22% | 69.532 | 94.9721 | 51.3498 | 215.8538 | 48.23% | 59.05% | 61.34% | 33.5346 | 56.0784 | 31.4998 | 121.1127 | 56.11% |  | 1250.8215 | 35 | 6.0082 | 70.6592 | 2000 | 50.7881 | 925.8882 | 925.8882 | 0 | 50.7881 | 25.8489 | 0 | 73.2001 | 53.329 |  | 1622.4121 | 26.349 | 8.9564 | 103.4921 | 1773 | 70.1833 | 1579.1969 | 1579.1969 | 0 | 70.1833 | 34.8727 | 0 |  | 700 | 2.2251 | 3.4944 | 68.7307 | 850 | 53.1266 | 689.0297 | 689.0297 | 0 | 53.1266 | 26.5492 | 0 | 67.4566 | 51.8525 | 146.7789 | 0
1937-10-01 | 31 | 10 | 1938 | W | 7 | 9 | 1 | 28 | 65.5185 | 45.0058 | 27.1771 | 181.6559 | 0 | 0 | 0 | 0 | 0 | 0 | 0 | 0 | 0 | 65.5185 | 45.0058 | 27.1771 | 181.6559 | 31.7149 | 61.1626 | 22.1901 | 115.0676 | 112.7% | 30.7742 | 52.7721 | 18.5685 | 102.1148 | 48.23% | 59.05% | 61.34% | 14.8421 | 31.1605 | 11.3906 | 57.3931 | 56.2% |  | 1200.6285 | 33 | 3.9226 | 79.2704 | 1970 | 75.3975 | 879.5681 | 879.5681 | 0 | 75.3975 | 65.5185 | 0 | 85.1769 | 81.304 |  | 1548.0443 | 15.995 | 5.1122 | 85.2506 | 1690 | 55.2485 | 1534.8312 | 1534.8312 | 0 | 55.2485 | 45.0058 | 0 |  | 662.1133 | 2.9841 | 1.9025 | 38.9683 | 674.6 | 28.1688 | 661.9425 | 661.9425 | 0 | 28.1688 | 27.1771 | 0 | 39.4011 | 28.6015 | 181.6559 | 0
1937-11-01 | 30 | 11 | 1938 | W | 9 | 19 | 6 | 47 | 24.0466 | 36.791 | 23.8652 | 149.7743 | 0 | 0 | 0 | 0 | 0 | 0 | 0 | 0 | 0 | 24.0466 | 36.791 | 23.8652 | 149.7743 | 9.506 | 6.696 | 1.5012 | 17.7033 | 74.12% | 14.785 | 7.8131 | 1.2849 | 23.883 | 48.23% | 59.05% | 61.34% | 7.1307 | 4.6134 | 0.78821 | 12.5323 | 52.47% |  | 1203.1547 | 31 | 1.6347 | 26.8392 | 1970 | 24.4638 | 884.4696 | 884.4696 | 0 | 24.4638 | 24.0466 | 0 | 26.8017 | 24.4263 |  | 1539.7034 | 17.223 | 1.0163 | 24.5475 | 1690 | 22.4649 | 1528.5729 | 1528.5729 | 0 | 22.4649 | 36.791 | 0 |  | 652.0445 | 6.6158 | 0.27772 | 16.4068 | 674.6 | 15.6939 | 652.5867 | 652.5867 | 0 | 15.6939 | 23.8652 | 0 | 17.5673 | 16.8543 | 149.7743 | 0
1937-12-01 | 31 | 12 | 1938 | W | 179 | 312 | 143 | 936 | 26.254 | 118.1962 | 125.1538 | 408.9084 | 0 | 0 | 0 | 0 | 0 | 0 | 0 | 0 | 0 | 26.254 | 118.1962 | 125.1538 | 408.9084 | 7.7057 | 10.9175 | 1.12 | 19.7432 | 90.58% | 9.9603 | 10.637 | 1.1984 | 21.7956 | 48.23% | 59.05% | 61.34% | 4.8037 | 6.2808 | 0.73514 | 11.8197 | 54.23% |  | 1283.6057 | 103 | 0.91116 | 21.6379 | 1970 | 18.7359 | 967.8226 | 967.8226 | 0 | 18.7359 | 26.254 | 0 | 25.3084 | 22.4064 |  | 1690 | 259.619 | -0.64612 | 109.9685 | 1690 | 105.3318 | 1683.5062 | 1683.5062 | 0 | 105.3318 | 118.1962 | 0 |  | 674.6 | 143.1516 | -0.42381 | 121.0199 | 674.6 | 120.6351 | 674.6 | 675.5271 | 0.92706 | 121.5621 | 126.0809 | 0.92706 | 121.2106 | 121.7528 | 409.8355 | 0.92706
1938-01-01 | 31 | 1 | 1938 | W | 51 | 102 | 67 | 373 | 19.7133 | 99.1685 | 82.4615 | 365.9772 | 0 | 0 | 0 | 0 | 0 | 0 | 0 | 0 | 0 | 19.7133 | 99.1685 | 82.4615 | 365.9772 | 7.8146 | 18.8095 | 0.62 | 27.2441 | 80.3% | 9.9118 | 23.3453 | 0.67236 | 33.9295 | 48.23% | 59.05% | 61.34% | 4.7803 | 13.7848 | 0.41245 | 18.9776 | 55.93% |  | 1359.0172 | 95 | 0.94894 | 18.6396 | 1970 | 15.6054 | 1046.2683 | 1046.2683 | 0 | 15.6054 | 19.7133 | 0 | 21.1101 | 18.0759 |  | 1690 | 97.777 | -1.5968 | 99.3738 | 1690 | 94.3491 | 1688.5309 | 1688.5309 | 0 | 94.3491 | 99.1685 | 0 |  | 674.6 | 67.5042 | -0.84994 | 68.3541 | 674.6 | 68.1466 | 674.6 | 674.8075 | 0.20754 | 68.3541 | 82.6691 | 0.20754 | 66.7293 | 66.7293 | 366.1848 | 0.20754
1938-02-01 | 28 | 2 | 1938 | W | 176 | 323 | 240 | 1354 | 28.1255 | 394.9334 | 273.7042 | 1312.3392 | 8.3306 | 138.843 | 11.1074 | 194.3802 | 8.3306 | 111.0744 | 105.6 | 193.8 | 144 | 105.6 | 193.8 | 111.0744 | 1026.0505 | 7.9801 | 17.4031 | 0.62 | 26.0032 | 71.78% | 11.1097 | 23.5299 | 1.5879 | 36.2275 | 55.29% | 64.93% | 74.96% | 6.1424 | 15.2769 | 1.1903 | 22.6095 | 62.41% |  | 1541.4227 | 184 | 1.5945 | 0 | 1970 | 75.6368 | 1153.037 | 1153.037 | 0 | 75.6368 | 105.6 | 77.4745 | 31.9956 | 107.6323 |  | 1690 | 386.308 | 0.12838 | 386.1795 | 1690 | 182.9199 | 1690 | 1891.7906 | 201.7906 | 384.7105 | 395.5906 | 0.65715 |  | 674.6 | 240.3319 | -0.13736 | 240.4693 | 674.6 | 78.4098 | 674.6 | 836.6595 | 162.0595 | 240.4693 | 273.1339 | -0.57033 | 234.344 | 234.344 | 1389.9006 | 77.5613
1938-03-01 | 31 | 3 | 1938 | W | 240 | 425 | 326 | 2151 | 124.6288 | 480.6434 | 293.1082 | 1826.7123 | 9.2231 | 153.719 | 12.2975 | 215.2066 | 9.2231 | 122.9752 | 144 | 255 | 195.6 | 144 | 215.2066 | 122.9752 | 1410.5136 | 11.9474 | 19 | 1.91 | 32.8574 | 29.44% | 35.5376 | 55.5749 | 20.4834 | 111.5959 | 55.29% | 64.93% | 74.96% | 19.648 | 36.0823 | 15.3547 | 71.085 | 63.7% |  | 1677.7771 | 224 | 2.4155 | 85.23 | 2030 | 109.3019 | 1265.3196 | 1265.3196 | 0 | 109.3019 | 144 | 19.3712 | 108.6343 | 132.7062 |  | 1690 | 474.416 | 1.6061 | 472.8098 | 1690 | 224.4553 | 1690 | 1938.3545 | 248.3545 | 472.8098 | 463.5611 | -17.0823 |  | 735 | 325.5241 | 0.43056 | 264.6935 | 735 | 108.0052 | 735 | 891.6884 | 156.6884 | 264.6935 | 279.6636 | -13.4447 | 252.0322 | 252.0322 | 1815.5565 | -11.1558
1938-04-01 | 30 | 4 | 1938 | W | 304 | 422 | 229 | 1628 | 135.5559 | 323.0444 | 90.5277 | 1119.7975 | 8.9256 | 148.7603 | 11.9008 | 208.2645 | 8.9256 | 119.0083 | 182.4 | 253.2 | 137.4 | 148.7603 | 208.2645 | 119.0083 | 1046.7025 | 49.7084 | 59.2286 | 27.4758 | 136.4128 | 50.84% | 81.586 | 122.3205 | 64.4025 | 268.3091 | 55.29% | 64.93% | 74.96% | 45.1073 | 79.4172 | 48.2772 | 172.8018 | 64.4% |  | 1777.5284 | 268 | 4.1783 | 164.0703 | 2220 | 164.6737 | 1364.4676 | 1364.4676 | 0 | 164.6737 | 148.7603 | 13.2044 | 165.5579 | 166.1612 |  | 1690 | 358.84 | 4.3874 | 354.4526 | 1718 | 259.8612 | 1718 | 1784.5914 | 66.5914 | 326.4526 | 274.8558 | -48.1886 |  | 845 | 229.2671 | 1.6922 | 117.5748 | 845 | 166.8569 | 795.718 | 795.718 | 0 | 166.8569 | 119.0083 | 28.4806 | 109.1524 | 158.4344 | 1113.2939 | -6.5036
1938-05-01 | 31 | 5 | 1938 | W | 556 | 720 | 442 | 2767 | 119.6838 | 332.9944 | 205.4487 | 1348.7517 | 9.2231 | 153.719 | 12.2975 | 215.2066 | 9.2231 | 122.9752 | 333.6 | 432 | 265.2 | 153.719 | 215.2066 | 122.9752 | 1182.5256 | 102.8756 | 145.7907 | 86.4243 | 335.0907 | 87.85% | 115.7696 | 164.8483 | 100.8112 | 381.4291 | 55.29% | 64.93% | 74.96% | 64.0068 | 107.0285 | 75.5698 | 246.6052 | 64.65% |  | 2047.2247 | 479 | 7.3856 | 201.9182 | 2420 | 188.0847 | 1647.9974 | 1647.9974 | 0 | 188.0847 | 153.719 | 34.0352 | 199.5106 | 185.6771 |  | 1730 | 496.658 | 8.1703 | 448.4876 | 2002 | 291.9376 | 1914.5501 | 1914.5501 | 0 | 291.9376 | 215.2066 | -117.7878 |  | 970 | 443.0203 | 3.5781 | 314.4422 | 970 | 221.1142 | 970 | 1014.046 | 44.046 | 265.1602 | 167.0212 | -38.4275 | 299.7237 | 250.4416 | 1226.5716 | -122.1801
1938-06-01 | 30 | 6 | 1938 | W | 400 | 712 | 442 | 2717 | 96.1682 | 262.4141 | 269.5675 | 1052.6967 | 8.9256 | 148.7603 | 11.9008 | 208.2645 | 8.9256 | 119.0083 | 240 | 427.2 | 265.2 | 148.7603 | 208.2645 | 119.0083 | 900.5798 | 114.4987 | 151.3749 | 112.7728 | 378.6464 | 91.51% | 121.0927 | 169.7123 | 122.9916 | 413.7965 | 55.29% | 64.93% | 74.96% | 66.9498 | 110.1865 | 92.1966 | 269.3329 | 65.09% |  | 2256.6423 | 396 | 10.4769 | 176.1056 | 2420 | 181.1487 | 1852.3718 | 1852.3718 | 0 | 181.1487 | 148.7603 | 52.5921 | 175.8673 | 180.9104 |  | 2025 | 687.147 | 12.756 | 379.3909 | 2030 | 284.0528 | 2030 | 2304.8882 | 274.8882 | 558.941 | 483.1527 | 220.7386 |  | 1024 | 442.9449 | 5.7609 | 383.1841 | 1024 | 212.0486 | 1024 | 1195.1354 | 171.1354 | 383.184 | 290.1437 | 20.5761 | 365.8439 | 365.8438 | 1346.6035 | 293.9068
1938-07-01 | 31 | 7 | 1938 | W | 113 | 305 | 140 | 1031 | 44.153 | 226.5466 | 137.5998 | 529.0732 | 0 | 0 | 0 | 0 | 0 | 0 | 0 | 0 | 0 | 44.153 | 226.5466 | 137.5998 | 529.0732 | 123.0797 | 176.8317 | 121.3502 | 421.2616 | 90.69% | 130.1613 | 201.3852 | 132.9365 | 464.483 | 55.29% | 64.93% | 74.96% | 71.9637 | 130.7503 | 99.6515 | 302.3655 | 65.1% |  | 2215.9246 | 118 | 12.6977 | 146.0201 | 2300 | 94.9042 | 1862.7699 | 1862.7699 | 0 | 94.9042 | 44.153 | 0 | 144.9541 | 93.8381 |  | 1910 | 279.788 | 15.1508 | 379.6373 | 2030 | 333.5559 | 1961.0813 | 1961.0813 | 0 | 333.5559 | 226.5466 | 0 |  | 910 | 142.5434 | 6.4589 | 250.0845 | 1024 | 228.3858 | 931.6987 | 931.6987 | 0 | 228.3858 | 137.5998 | 0 | 245.1756 | 223.477 | 529.0732 | 0
1938-08-01 | 31 | 8 | 1938 | W | 28 | 55 | 32 | 246 | 34.1691 | 35.1444 | 71.2627 | 191.6023 | 0 | 0 | 0 | 0 | 0 | 0 | 0 | 0 | 0 | 34.1691 | 35.1444 | 71.2627 | 191.6023 | 110.8926 | 152.8057 | 98.6159 | 362.3142 | 90.22% | 119.7799 | 173.0893 | 108.7131 | 401.5822 | 55.29% | 64.93% | 74.96% | 66.224 | 112.3791 | 81.4932 | 260.0962 | 64.77% |  | 2125.9719 | 55 | 11.6439 | 133.3088 | 2130 | 88.6401 | 1817.4859 | 1817.4859 | 0 | 88.6401 | 34.1691 | 0 | 131.9395 | 87.2708 |  | 1772.1835 | 41.448 | 12.3208 | 166.9437 | 2030 | 126.517 | 1863.6914 | 1863.6914 | 0 | 126.517 | 35.1444 | 0 |  | 770 | 35.1065 | 4.946 | 170.1605 | 1024 | 153.0379 | 808.8214 | 808.8214 | 0 | 153.0379 | 71.2627 | 0 | 167.3783 | 150.2557 | 191.6023 | 0
1938-09-01 | 30 | 9 | 1938 | W | 13 | 20 | 12 | 88 | 114.5437 | 35.5011 | 35.453 | 255.2168 | 0 | 0 | 0 | 0 | 0 | 0 | 0 | 0 | 0 | 114.5437 | 35.5011 | 35.453 | 255.2168 | 64.8466 | 82.6096 | 47.9101 | 195.3663 | 90.51% | 69.532 | 94.9721 | 51.3498 | 215.8538 | 55.29% | 64.93% | 74.96% | 38.4429 | 61.6611 | 38.4927 | 138.5967 | 64.21% |  | 2000 | 46 | 8.1703 | 163.8016 | 2000 | 144.3979 | 1710.9177 | 1710.9177 | 0 | 144.3979 | 114.5437 | 0 | 166.3359 | 146.9322 |  | 1700 | 34.125 | 9.3522 | 96.9563 | 1773 | 76.0078 | 1773 | 1812.4564 | 39.4564 | 115.4642 | 74.9575 | 39.4564 |  | 700 | 14.9795 | 3.5403 | 81.4392 | 850 | 72.0218 | 748.2388 | 748.2388 | 0 | 72.0218 | 35.453 | 0 | 79.8745 | 70.4571 | 294.6732 | 39.4564
1938-10-01 | 31 | 10 | 1939 | D | 18 | 40 | 22 | 124 | 85.8565 | 57.2243 | 51.1941 | 248.4561 | 0 | 0 | 0 | 0 | 0 | 0 | 0 | 0 | 0 | 85.8565 | 57.2243 | 51.1941 | 248.4561 | 18.6726 | 31.675 | 15.6408 | 65.9884 | 64.62% | 30.7742 | 52.7721 | 18.5685 | 102.1148 | 55.29% | 64.93% | 74.96% | 17.0144 | 34.2626 | 13.9193 | 65.1963 | 63.85% |  | 1949.9158 | 34 | 4.958 | 79.1263 | 1970 | 90.4681 | 1649.4916 | 1649.4916 | 0 | 90.4681 | 85.8565 | 0 | 85.2698 | 96.6116 |  | 1660 | 32.578 | 4.6191 | 67.9589 | 1690 | 70.5465 | 1690 | 1730.4124 | 40.4124 | 110.9589 | 97.6367 | 40.4124 |  | 662.1115 | 21.3246 | 1.6388 | 57.5745 | 674.6 | 55.8529 | 674.6 | 712.0717 | 37.4717 | 93.3246 | 88.6658 | 37.4717 | 57.6774 | 93.4276 | 326.3403 | 77.8842
1938-11-01 | 30 | 11 | 1939 | D | 21 | 44 | 20 | 125 | 32.5289 | 38.6756 | 23.6363 | 167.5858 | 0 | 0 | 0 | 0 | 0 | 0 | 0 | 0 | 0 | 32.5289 | 38.6756 | 23.6363 | 167.5858 | 19.1402 | 9.057 | 1.7943 | 29.9916 | 125.6% | 14.785 | 7.8131 | 1.2849 | 23.883 | 55.29% | 64.93% | 74.96% | 8.1743 | 5.0727 | 0.96319 | 14.2102 | 59.5% |  | 1933.6486 | 28 | 2.073 | 42.1942 | 1970 | 31.2283 | 1644.1902 | 1644.1902 | 0 | 31.2283 | 32.5289 | 0 | 42.3713 | 31.4054 |  | 1660.469 | 28.234 | 0.85638 | 26.9085 | 1690 | 22.9242 | 1690 | 1694.4534 | 4.4534 | 27.3776 | 43.129 | 4.4534 |  | 666.0599 | 20.8974 | 0.19936 | 16.7496 | 674.6 | 15.9184 | 674.6 | 679.3796 | 4.7796 | 20.698 | 28.4159 | 4.7796 | 17.8604 | 21.8089 | 176.8188 | 9.233
1938-12-01 | 31 | 12 | 1939 | D | 16 | 37 | 17 | 106 | 28.9792 | 37.0462 | 23.5522 | 145.794 | 0 | 0 | 0 | 0 | 0 | 0 | 0 | 0 | 0 | 28.9792 | 37.0462 | 23.5522 | 145.794 | 8.3074 | 10.9175 | 1.12 | 20.345 | 93.34% | 9.9603 | 10.637 | 1.1984 | 21.7956 | 55.29% | 64.93% | 74.96% | 5.5068 | 6.9061 | 0.89833 | 13.3113 | 61.07% |  | 1935.6293 | 35 | 1.192 | 31.8274 | 1970 | 29.0268 | 1648.9715 | 1648.9715 | 0 | 29.0268 | 28.9792 | 0 | 32.2989 | 29.4983 |  | 1671.894 | 40.116 | -0.6732 | 29.3641 | 1690 | 25.3527 | 1690 | 1705.4365 | 15.4365 | 40.7892 | 52.4828 | 15.4365 |  | 667.9316 | 18.027 | -0.42984 | 16.5851 | 674.6 | 16.3634 | 674.6 | 676.6934 | 2.0934 | 18.4569 | 25.6456 | 2.0934 | 17.7217 | 19.5934 | 163.3239 | 17.53
1939-01-01 | 31 | 1 | 1939 | D | 22 | 43 | 19 | 128 | 25.8368 | 36.475 | 27.2304 | 147.3448 | 0 | 0 | 0 | 0 | 0 | 0 | 0 | 0 | 0 | 25.8368 | 36.475 | 27.2304 | 147.3448 | 8.0273 | 18.8095 | 0.62 | 27.4568 | 80.92% | 9.9118 | 23.3453 | 0.67236 | 33.9295 | 55.29% | 64.93% | 74.96% | 5.48 | 15.1571 | 0.50401 | 21.1411 | 62.31% |  | 1946.0602 | 41 | 1.2487 | 29.3204 | 1970 | 26.7731 | 1661.9498 | 1661.9498 | 0 | 26.7731 | 25.8368 | 0 | 29.9861 | 27.4388 |  | 1674.9832 | 38.761 | -1.5842 | 37.256 | 1690 | 33.6036 | 1690 | 1696.7416 | 6.7416 | 40.3452 | 43.2166 | 6.7416 |  | 665.9706 | 19.0532 | -0.84262 | 21.8569 | 674.6 | 21.7409 | 672.7549 | 672.7549 | 0 | 21.7409 | 27.2304 | 0 | 17.2217 | 17.1057 | 154.0864 | 6.7416
1939-02-01 | 28 | 2 | 1939 | D | 22 | 60 | 28 | 180 | 20.3822 | 48.5429 | 28.252 | 161.1814 | 8.3306 | 138.843 | 11.1074 | 194.3802 | 8.3306 | 111.0744 | 13.2 | 36 | 16.8 | 13.2 | 36 | 16.8 | 130.0042 | 7.8818 | 20.8697 | 3.2921 | 32.0436 | 88.45% | 11.1097 | 23.5299 | 1.5879 | 36.2275 | 71.76% | 65% | 74.79% | 7.9722 | 15.2944 | 1.1875 | 24.4542 | 67.5% |  | 1955.1261 | 37 | 1.7792 | 26.1548 | 1970 | 19.063 | 1678.1075 | 1678.1075 | 0 | 19.063 | 13.2 | -7.1822 | 27.964 | 20.8722 |  | 1690 | 66.501 | 0.12796 | 51.3562 | 1690 | 33.238 | 1690 | 1723.135 | 33.135 | 66.373 | 69.135 | 20.5921 |  | 674.6 | 29.3351 | -0.1367 | 20.8425 | 674.6 | 7.2858 | 674.6 | 694.941 | 20.341 | 27.6268 | 37.141 | 8.8889 | 16.9595 | 23.7438 | 183.4802 | 22.2988
1939-03-01 | 31 | 3 | 1939 | D | 74 | 144 | 71 | 430 | 14.6191 | 85.9066 | 27.8512 | 189.6514 | 9.2231 | 153.719 | 12.2975 | 215.2066 | 9.2231 | 122.9752 | 44.4 | 86.4 | 42.6 | 44.4 | 86.4 | 42.6 | 234.6744 | 20.7245 | 53.0731 | 28.4792 | 102.2768 | 91.65% | 35.5376 | 55.5749 | 20.4834 | 111.5959 | 71.76% | 65% | 74.79% | 25.5014 | 36.1237 | 15.3185 | 76.9436 | 68.95% |  | 1977.0721 | 58 | 2.9286 | 33.1253 | 2030 | 64.683 | 1668.4959 | 1668.4959 | 0 | 64.683 | 44.4 | 29.7809 | 32.9089 | 64.4666 |  | 1690 | 121.782 | 1.9135 | 119.8685 | 1690 | 103.4125 | 1690 | 1706.456 | 16.456 | 119.8685 | 102.856 | 16.9494 |  | 702.1001 | 70.4399 | 0.53618 | 42.4036 | 735 | 43.9917 | 700.512 | 700.512 | 0 | 43.9917 | 42.6 | 14.7488 | 40.6676 | 42.2557 | 251.1304 | 61.479
1939-04-01 | 30 | 4 | 1939 | D | 179 | 282 | 151 | 879 | 144.8332 | 56.8689 | 50.5367 | 305.5178 | 8.9256 | 148.7603 | 11.9008 | 208.2645 | 8.9256 | 119.0083 | 107.4 | 169.2 | 90.6 | 107.4 | 169.2 | 90.6 | 420.479 | 91.1411 | 174.7752 | 85.1691 | 351.0855 | 130.9% | 81.586 | 122.3205 | 64.4025 | 268.3091 | 71.76% | 65% | 74.79% | 58.5453 | 79.5084 | 48.1636 | 186.2172 | 69.4% |  | 1823.6403 | 91 | 5.2365 | 239.1954 | 2220 | 161.1664 | 1593.093 | 1593.093 | 0 | 161.1664 | 107.4 | -37.4332 | 235.3912 | 157.3622 |  | 1648.5138 | 176.265 | 5.9937 | 211.7575 | 1718 | 228.8217 | 1631.4496 | 1631.4496 | 0 | 228.8217 | 169.2 | 112.3311 |  | 724.2205 | 153.5833 | 2.1903 | 129.2727 | 845 | 132.3304 | 719.5746 | 719.5746 | 0 | 132.3304 | 90.6 | 40.0633 | 126.8757 | 129.9334 | 420.479 | 114.9612
1939-05-01 | 31 | 5 | 1939 | D | 110 | 216 | 101 | 645 | 155.0821 | 58.9222 | 30.0237 | 294.9254 | 9.2231 | 153.719 | 12.2975 | 215.2066 | 9.2231 | 122.9752 | 66 | 129.6 | 60.6 | 66 | 129.6 | 60.6 | 307.0975 | 93.251 | 149.1958 | 94.3999 | 336.8467 | 88.31% | 115.7696 | 164.8483 | 100.8112 | 381.4291 | 71.76% | 65% | 74.79% | 83.0751 | 107.1514 | 75.3919 | 265.6184 | 69.64% |  | 1627.2372 | 58 | 6.9388 | 247.4643 | 2420 | 139.2063 | 1504.948 | 1504.948 | 0 | 139.2063 | 66 | -89.0821 | 242.4545 | 134.1964 |  | 1600.0322 | 146.838 | 7.9146 | 187.4049 | 2002 | 216.0382 | 1554.3348 | 1554.3348 | 0 | 216.0382 | 129.6 | 70.6778 |  | 705.582 | 106.1338 | 2.9934 | 121.7788 | 970 | 133.3471 | 689.3678 | 689.3678 | 0 | 133.3471 | 60.6 | 30.5763 | 119.0684 | 130.6368 | 307.0975 | 12.172
1939-06-01 | 30 | 6 | 1939 | D | 44 | 74 | 32 | 262 | 26.1313 | 23.4526 | 8.035 | 93.471 | 8.9256 | 148.7603 | 11.9008 | 208.2645 | 8.9256 | 119.0083 | 26.4 | 44.4 | 19.2 | 26.4 | 44.4 | 19.2 | 125.8521 | 98.0537 | 152.2832 | 111.0105 | 361.3475 | 87.32% | 121.0927 | 169.7123 | 122.9916 | 413.7965 | 71.76% | 65% | 74.79% | 86.8949 | 110.313 | 91.9795 | 289.1874 | 69.89% |  | 1554.2211 | 54 | 8.6107 | 118.4054 | 2420 | 107.5152 | 1442.8221 | 1442.8221 | 0 | 107.5152 | 26.4 | 0.26869 | 117.1785 | 106.2883 |  | 1470.3921 | 36.4 | 10.6824 | 155.3577 | 2030 | 134.3348 | 1445.7175 | 1445.7175 | 0 | 134.3348 | 44.4 | 20.9474 |  | 621.2179 | 37.5817 | 4.0943 | 117.8515 | 1024 | 109.9855 | 612.8697 | 612.8697 | 0 | 109.9855 | 19.2 | 11.165 | 113.6882 | 105.8222 | 125.8521 | 32.3811
1939-07-01 | 31 | 7 | 1939 | D | 13 | 17 | 10 | 83 | 26.9286 | 23.6338 | 4.1139 | 83.6227 | 0 | 0 | 0 | 0 | 0 | 0 | 0 | 0 | 0 | 26.9286 | 23.6338 | 4.1139 | 83.6227 | 103.7711 | 177.8221 | 116.8238 | 398.417 | 85.78% | 130.1613 | 201.3852 | 132.9365 | 464.483 | 71.76% | 65% | 74.79% | 93.4024 | 130.9004 | 99.4169 | 323.7197 | 69.69% |  | 1474.4417 | 51 | 9.9859 | 120.7934 | 2300 | 110.4247 | 1373.4115 | 1373.4115 | 0 | 110.4247 | 26.9286 | 0 | 119.3285 | 108.9597 |  | 1295.8263 | 17.953 | 11.6278 | 180.891 | 2030 | 133.9694 | 1318.0734 | 1318.0734 | 0 | 133.9694 | 23.6338 | 0 |  | 508.8101 | 13.7954 | 4.2759 | 121.9273 | 1024 | 104.5204 | 517.8688 | 517.8688 | 0 | 104.5204 | 4.1139 | 0 | 117.484 | 100.0771 | 83.6227 | 0
1939-08-01 | 31 | 8 | 1939 | D | 2 | 7 | 1 | 35 | 26.974 | 24.3858 | 4.5174 | 89.6879 | 0 | 0 | 0 | 0 | 0 | 0 | 0 | 0 | 0 | 26.974 | 24.3858 | 4.5174 | 89.6879 | 96.1604 | 152.8057 | 95.4823 | 344.4484 | 85.77% | 119.7799 | 173.0893 | 108.7131 | 401.5822 | 71.76% | 65% | 74.79% | 85.9528 | 112.508 | 81.3013 | 279.7621 | 69.66% |  | 1398.0092 | 44 | 9.0511 | 111.3814 | 2130 | 101.1738 | 1307.1865 | 1307.1865 | 0 | 101.1738 | 26.974 | 0 | 110.0121 | 99.8046 |  | 1149.8528 | 19.368 | 9.1583 | 156.1832 | 2030 | 115.8855 | 1212.3976 | 1212.3976 | 0 | 115.8855 | 24.3858 | 0 |  | 408.0466 | 2.8201 | 3.149 | 100.4345 | 1024 | 86.2535 | 431.2864 | 431.2864 | 0 | 86.2535 | 4.5174 | 7.1054e-15 | 96.1039 | 81.9229 | 89.6879 | 7.1054e-15
1939-09-01 | 30 | 9 | 1939 | D | 5 | 17 | 5 | 41 | 26.6965 | 24.5301 | 4.0687 | 118.1103 | 0 | 0 | 0 | 0 | 0 | 0 | 0 | 0 | 0 | 26.6965 | 24.5301 | 4.0687 | 118.1103 | 39.0091 | 58.9748 | 38.2513 | 136.2351 | 63.11% | 69.532 | 94.9721 | 51.3498 | 215.8538 | 71.76% | 65% | 74.79% | 49.8954 | 61.7318 | 38.4021 | 150.0293 | 69.51% |  | 1372.4277 | 31 | 6.4578 | 50.1236 | 2000 | 68.0099 | 1263.7188 | 1263.7188 | 0 | 68.0099 | 26.6965 | 0 | 52.6513 | 70.5376 |  | 1110.1201 | 30.133 | 6.8909 | 62.9748 | 1773 | 65.7319 | 1169.9078 | 1169.9078 | 0 | 65.7319 | 24.5301 | 0 |  | 372.7133 | 5.0444 | 2.2302 | 38.1476 | 850 | 38.2984 | 395.8022 | 395.8022 | 0 | 38.2984 | 4.0687 | 0 | 36.5398 | 36.6906 | 118.1103 | 0
1939-10-01 | 31 | 10 | 1940 | AN | 15 | 45 | 16 | 115 | 74.0433 | 29.6179 | 20.3296 | 167.9128 | 0 | 0 | 0 | 0 | 0 | 0 | 0 | 0 | 0 | 74.0433 | 29.6179 | 20.3296 | 167.9128 | 31.1092 | 62.6388 | 18.3234 | 112.0713 | 109.8% | 30.7742 | 52.7721 | 18.5685 | 102.1148 | 71.76% | 65% | 74.79% | 22.0832 | 34.3019 | 13.8865 | 70.2716 | 68.82% |  | 1310.2664 | 29 | 3.9966 | 87.1648 | 1970 | 91.1389 | 1197.5834 | 1197.5834 | 0 | 91.1389 | 74.0433 | 0 | 93.0959 | 97.07 |  | 1068.2526 | 33.222 | 3.5361 | 71.5535 | 1690 | 43.2166 | 1156.3771 | 1156.3771 | 0 | 43.2166 | 29.6179 | 0 |  | 357.9218 | 17.1407 | 1.0902 | 30.842 | 674.6 | 26.4051 | 385.4476 | 385.4476 | 0 | 26.4051 | 20.3296 | 0 | 29.6392 | 25.2024 | 167.9128 | 0
1939-11-01 | 30 | 11 | 1940 | AN | 9 | 17 | 7 | 48 | 15.8011 | 27.9638 | 25.2566 | 117.1309 | 0 | 0 | 0 | 0 | 0 | 0 | 0 | 0 | 0 | 15.8011 | 27.9638 | 25.2566 | 117.1309 | 22.184 | 10.9142 | 1.9259 | 35.0241 | 146.6% | 14.785 | 7.8131 | 1.2849 | 23.883 | 71.76% | 65% | 74.79% | 10.6096 | 5.0785 | 0.96093 | 16.649 | 69.71% |  | 1294.2443 | 20 | 1.7028 | 34.3194 | 1970 | 22.745 | 1193.1357 | 1193.1357 | 0 | 22.745 | 15.8011 | 0 | 34.0848 | 22.5104 |  | 1062 | 14.336 | 0.74865 | 19.8399 | 1690 | 14.0043 | 1155.9602 | 1155.9602 | 0 | 14.0043 | 27.9638 | 0 |  | 346.4262 | 7.3522 | 0.16728 | 18.6805 | 674.6 | 17.7155 | 374.917 | 374.917 | 0 | 17.7155 | 25.2566 | 0 | 17.9921 | 17.027 | 117.1309 | 0
1939-12-01 | 31 | 12 | 1940 | AN | 11 | 20 | 7 | 54 | 13.841 | 27.0267 | 25.7309 | 111.6166 | 0 | 0 | 0 | 0 | 0 | 0 | 0 | 0 | 0 | 13.841 | 27.0267 | 25.7309 | 111.6166 | 8.2067 | 10.9175 | 1.12 | 20.2442 | 92.88% | 9.9603 | 10.637 | 1.1984 | 21.7956 | 71.76% | 65% | 74.79% | 7.1474 | 6.914 | 0.89622 | 14.9576 | 68.63% |  | 1299.8724 | 27 | 0.95128 | 20.4206 | 1970 | 19.3613 | 1199.8231 | 1199.8231 | 0 | 19.3613 | 13.841 | 0 | 20.4892 | 19.4299 |  | 1125.6304 | 83.308 | -0.46318 | 20.1408 | 1690 | 16.1373 | 1223.5941 | 1223.5941 | 0 | 16.1373 | 27.0267 | 0 |  | 336.4662 | 8.0529 | -0.252 | 18.2649 | 674.6 | 18.0411 | 365.1808 | 365.1808 | 0 | 18.0411 | 25.7309 | 0 | 17.7217 | 17.4979 | 111.6166 | 0
1940-01-01 | 31 | 1 | 1940 | AN | 128 | 226 | 124 | 761 | 22.7916 | 26.6561 | 35.2058 | 200.5121 | 0 | 0 | 0 | 0 | 0 | 0 | 0 | 0 | 0 | 22.7916 | 26.6561 | 35.2058 | 200.5121 | 8.1256 | 18.8095 | 0.62 | 27.5551 | 81.21% | 9.9118 | 23.3453 | 0.67236 | 33.9295 | 71.76% | 65% | 74.79% | 7.1126 | 15.1745 | 0.50283 | 22.7899 | 67.17% |  | 1399.554 | 113 | 1.0568 | 12.2617 | 1970 | 11.2486 | 1300.5176 | 1300.5176 | 0 | 11.2486 | 22.7916 | 0 | 21.3196 | 20.3065 |  | 1279.5277 | 180.688 | -1.2421 | 28.0328 | 1690 | 24.3977 | 1381.1264 | 1381.1264 | 0 | 24.3977 | 26.6561 | 0 |  | 447.4096 | 125.0979 | -0.56777 | 14.7223 | 674.6 | 14.6052 | 476.2414 | 476.2414 | 0 | 14.6052 | 35.2058 | 0 | 17.2217 | 17.1045 | 200.5121 | 0
1940-02-01 | 29 | 2 | 1940 | AN | 173 | 250 | 135 | 866 | 13.8843 | 29.8653 | 28.146 | 226.7581 | 8.6281 | 143.8017 | 11.5041 | 201.3223 | 8.6281 | 115.0413 | 103.8 | 150 | 81 | 103.8 | 150 | 81 | 489.6626 | 7.9801 | 17.4031 | 0.62 | 26.0032 | 71.78% | 11.1097 | 23.5299 | 1.5879 | 36.2275 | 62.09% | 49.33% | 55.99% | 6.898 | 11.6079 | 0.88902 | 19.3949 | 53.54% |  | 1534.1045 | 146 | 1.7121 | 9.7374 | 1970 | 98.571 | 1346.2345 | 1346.2345 | 0 | 98.571 | 103.8 | 89.9157 | 20.3194 | 109.153 |  | 1551.6967 | 298.313 | 0.11274 | 26.0313 | 1690 | 140.3708 | 1538.9558 | 1538.9558 | 0 | 140.3708 | 150 | 120.1347 |  | 570.1924 | 133.5708 | -0.11146 | 10.8995 | 674.6 | 64.0226 | 545.9011 | 545.9011 | 0 | 64.0226 | 81 | 52.854 | 15.615 | 68.7381 | 489.6626 | 262.9045
1940-03-01 | 31 | 3 | 1940 | AN | 264 | 344 | 148 | 1106 | 99.3414 | 217.8313 | 17.2093 | 503.5226 | 9.2231 | 153.719 | 12.2975 | 215.2066 | 9.2231 | 122.9752 | 158.4 | 206.4 | 88.8 | 153.719 | 206.4 | 88.8 | 618.0595 | 11.9474 | 19 | 5.1759 | 36.1233 | 32.37% | 35.5376 | 55.5749 | 20.4834 | 111.5959 | 62.09% | 49.33% | 55.99% | 22.0652 | 27.4165 | 11.4683 | 60.95 | 54.62% |  | 1630.3348 | 184 | 2.7654 | 85.0042 | 2030 | 146.4996 | 1380.9695 | 1380.9695 | 0 | 146.4996 | 153.719 | 54.3776 | 94.9622 | 156.4576 |  | 1690 | 353.542 | 2.239 | 212.9996 | 1690 | 209.9848 | 1680.274 | 1680.274 | 0 | 209.9848 | 206.4 | -11.4313 |  | 701.5281 | 149.0034 | 0.64147 | 17.0262 | 735 | 94.9092 | 599.3537 | 599.3537 | 0 | 94.9092 | 88.8 | 71.5907 | 23.3383 | 101.2214 | 618.0595 | 114.5369
1940-04-01 | 30 | 4 | 1940 | AN | 257 | 325 | 182 | 1111 | 106.4138 | 225.6542 | 24.9206 | 463.7489 | 8.9256 | 148.7603 | 11.9008 | 208.2645 | 8.9256 | 119.0083 | 154.2 | 195 | 109.2 | 148.7603 | 195 | 109.2 | 559.7206 | 54.2072 | 69.7829 | 52.9385 | 176.9286 | 65.94% | 81.586 | 122.3205 | 64.4025 | 268.3091 | 62.09% | 49.33% | 55.99% | 50.6566 | 60.3438 | 36.0579 | 147.0583 | 54.81% |  | 1696.8251 | 207 | 4.3946 | 136.1151 | 2220 | 166.9111 | 1416.6637 | 1416.6637 | 0 | 166.9111 | 148.7603 | 42.3466 | 139.5635 | 170.3595 |  | 1713 | 265.762 | 5.1301 | 237.632 | 1718 | 197.5387 | 1718 | 1743.3673 | 25.3673 | 222.906 | 220.3673 | -5.287 |  | 830.3543 | 182.4417 | 1.9365 | 51.679 | 845 | 119.0778 | 660.7812 | 660.7812 | 0 | 119.0778 | 109.2 | 84.2794 | 59.6327 | 127.0315 | 585.0879 | 121.339
1940-05-01 | 31 | 5 | 1940 | AN | 346 | 571 | 305 | 1900 | 122.3978 | 68.7228 | 89.8409 | 398.6777 | 9.2231 | 153.719 | 12.2975 | 215.2066 | 9.2231 | 122.9752 | 207.6 | 342.6 | 183 | 153.719 | 215.2066 | 122.9752 | 609.6169 | 109.5578 | 153.042 | 94.0082 | 356.608 | 93.49% | 115.7696 | 164.8483 | 100.8112 | 381.4291 | 62.09% | 49.33% | 55.99% | 71.8812 | 81.3238 | 56.4425 | 209.6474 | 54.96% |  | 1781.6113 | 319 | 7.1081 | 227.1057 | 2420 | 211.7504 | 1516.8051 | 1516.8051 | 0 | 211.7504 | 153.719 | 31.3212 | 222.6783 | 207.323 |  | 1809.4049 | 318.876 | 8.8813 | 213.5899 | 2002 | 288.3555 | 1739.6392 | 1739.6392 | 0 | 288.3555 | 215.2066 | 146.4838 |  | 954.5325 | 306.8614 | 3.7603 | 178.923 | 970 | 174.4916 | 789.3907 | 789.3907 | 0 | 174.4916 | 122.9752 | 33.1343 | 181.9565 | 177.5251 | 609.6169 | 210.9393
1940-06-01 | 30 | 6 | 1940 | AN | 155 | 348 | 140 | 1031 | 65.604 | 44.2522 | 14.0704 | 180.2903 | 8.9256 | 148.7603 | 11.9008 | 208.2645 | 8.9256 | 119.0083 | 93 | 208.8 | 84 | 93 | 208.2645 | 84 | 441.6281 | 114.0981 | 152.2832 | 112.3098 | 378.6912 | 91.52% | 121.0927 | 169.7123 | 122.9916 | 413.7965 | 62.09% | 49.33% | 55.99% | 75.1862 | 83.7233 | 68.8609 | 227.7704 | 55.04% |  | 1756.4979 | 151 | 9.419 | 166.6944 | 2420 | 155.1784 | 1503.2077 | 1503.2077 | 0 | 155.1784 | 93 | 27.396 | 165.8367 | 154.3207 |  | 1953.3064 | 323.048 | 13.3754 | 165.771 | 2030 | 261.2234 | 1788.0885 | 1788.0885 | 0 | 261.2234 | 208.2645 | 164.0122 |  | 976.4844 | 143.7813 | 5.8835 | 115.946 | 1024 | 142.4266 | 784.862 | 784.862 | 0 | 142.4266 | 84 | 69.9296 | 117.0702 | 143.5508 | 441.6281 | 261.3378
1940-07-01 | 31 | 7 | 1940 | AN | 30 | 54 | 25 | 207 | 31.405 | 38.4045 | 8.8974 | 112.4257 | 0 | 0 | 0 | 0 | 0 | 0 | 0 | 0 | 0 | 31.405 | 38.4045 | 8.8974 | 112.4257 | 121.8234 | 177.8221 | 119.0751 | 418.7205 | 90.15% | 130.1613 | 201.3852 | 132.9365 | 464.483 | 62.09% | 49.33% | 55.99% | 80.8169 | 99.3484 | 74.4289 | 254.5942 | 54.81% |  | 1659.7446 | 51 | 10.7109 | 137.0424 | 2300 | 96.0359 | 1447.4609 | 1447.4609 | 0 | 96.0359 | 31.405 | 0 | 135.7808 | 94.7743 |  | 1779.7834 | 32.514 | 14.3855 | 191.6515 | 2030 | 113.1778 | 1693.0392 | 1693.0392 | 0 | 113.1778 | 38.4045 | 0 |  | 874.6497 | 29.2081 | 6.164 | 124.8789 | 1024 | 80.2327 | 727.6734 | 727.6734 | 0 | 80.2327 | 8.8974 | 0 | 122.3478 | 77.7016 | 112.4257 | 0
1940-08-01 | 31 | 8 | 1940 | AN | 8 | 11 | 6 | 46 | 28.0203 | 31.61 | 11.577 | 105.2913 | 0 | 0 | 0 | 0 | 0 | 0 | 0 | 0 | 0 | 28.0203 | 31.61 | 11.577 | 105.2913 | 109.6446 | 152.8057 | 97.5076 | 359.958 | 89.63% | 119.7799 | 173.0893 | 108.7131 | 401.5822 | 62.09% | 49.33% | 55.99% | 74.3711 | 85.3893 | 60.8666 | 220.627 | 54.94% |  | 1569.1368 | 45 | 9.6958 | 125.9119 | 2130 | 90.6385 | 1392.1266 | 1392.1266 | 0 | 90.6385 | 28.0203 | 0 | 124.5427 | 89.2692 |  | 1624.8127 | 23.746 | 11.773 | 166.9437 | 2030 | 99.5272 | 1605.485 | 1605.485 | 0 | 99.5272 | 31.61 | 0 |  | 770 | 8.728 | 4.9282 | 108.4496 | 1024 | 71.8085 | 659.6648 | 659.6648 | 0 | 71.8085 | 11.577 | 0 | 104.3585 | 67.7174 | 105.2913 | 0
1940-09-01 | 30 | 9 | 1940 | AN | 4 | 2 | 0 | 13 | 28.9001 | 31.4101 | 24.7684 | 142.8259 | 0 | 0 | 0 | 0 | 0 | 0 | 0 | 0 | 0 | 28.9001 | 31.4101 | 24.7684 | 142.8259 | 67.206 | 89.1015 | 46.8767 | 203.1842 | 94.13% | 69.532 | 94.9721 | 51.3498 | 215.8538 | 62.09% | 49.33% | 55.99% | 43.1723 | 46.8521 | 28.7499 | 118.7743 | 55.03% |  | 1516.9946 | 35 | 6.6503 | 80.4919 | 2000 | 63.4582 | 1357.0182 | 1357.0182 | 0 | 63.4582 | 28.9001 | 0 | 83.0517 | 66.018 |  | 1535.3644 | 22.082 | 8.3239 | 103.2064 | 1773 | 60.957 | 1558.2861 | 1558.2861 | 0 | 60.957 | 31.4101 | 0 |  | 700 | 1.4951 | 3.3798 | 68.1153 | 850 | 49.9885 | 607.7916 | 607.7916 | 0 | 49.9885 | 24.7684 | 0 | 64.7018 | 46.575 | 142.8259 | 0
1940-10-01 | 31 | 10 | 1941 | W | 8 | 11 | 2 | 31 | 77.4671 | 39.3358 | 28.2397 | 187.3399 | 0 | 0 | 0 | 0 | 0 | 0 | 0 | 0 | 0 | 77.4671 | 39.3358 | 28.2397 | 187.3399 | 33.7364 | 58.8292 | 19.1639 | 111.7295 | 109.4% | 30.7742 | 52.7721 | 18.5685 | 102.1148 | 62.09% | 49.33% | 55.99% | 19.1076 | 26.0338 | 10.3962 | 55.5376 | 54.39% |  | 1454.3762 | 33 | 4.4154 | 91.203 | 1970 | 89.5743 | 1296.0285 | 1296.0285 | 0 | 89.5743 | 77.4671 | 0 | 97.1126 | 95.4839 |  | 1464.6218 | 17.036 | 4.8614 | 82.9173 | 1690 | 50.1218 | 1520.3389 | 1520.3389 | 0 | 50.1218 | 39.3358 | 0 |  | 662.1132 | 3.7679 | 1.8852 | 39.7696 | 674.6 | 31.0019 | 578.6725 | 578.6725 | 0 | 31.0019 | 28.2397 | 0 | 38.1816 | 29.4139 | 187.3399 | 0
1940-11-01 | 30 | 11 | 1941 | W | 7 | 15 | 6 | 41 | 28.2552 | 31.271 | 25.4028 | 133.7065 | 0 | 0 | 0 | 0 | 0 | 0 | 0 | 0 | 0 | 28.2552 | 31.271 | 25.4028 | 133.7065 | 22.2994 | 10.6285 | 2.016 | 34.9438 | 146.3% | 14.785 | 7.8131 | 1.2849 | 23.883 | 62.09% | 49.33% | 55.99% | 9.18 | 3.8544 | 0.7194 | 13.7538 | 57.59% |  | 1444.1887 | 31 | 1.7787 | 39.4088 | 1970 | 26.2894 | 1298.9604 | 1298.9604 | 0 | 26.2894 | 28.2552 | 0 | 39.58 | 26.4606 |  | 1450.0532 | 14.77 | 0.85867 | 28.48 | 1690 | 21.7059 | 1512.5443 | 1512.5443 | 0 | 21.7059 | 31.271 | 0 |  | 650.0027 | 6.5558 | 0.23116 | 18.4351 | 674.6 | 17.1385 | 567.8586 | 567.8586 | 0 | 17.1385 | 25.4028 | 0 | 18.0821 | 16.7855 | 133.7065 | 0
1940-12-01 | 31 | 12 | 1941 | W | 45 | 129 | 88 | 443 | 28.2055 | 46.4517 | 79.0582 | 245.6719 | 0 | 0 | 0 | 0 | 0 | 0 | 0 | 0 | 0 | 28.2055 | 46.4517 | 79.0582 | 245.6719 | 8.4057 | 10.9175 | 1.12 | 20.4432 | 93.8% | 9.9603 | 10.637 | 1.1984 | 21.7956 | 62.09% | 49.33% | 55.99% | 6.1843 | 5.2475 | 0.67096 | 12.1027 | 55.53% |  | 1477.5728 | 57 | 1.0573 | 22.5587 | 1970 | 20.3373 | 1334.5658 | 1334.5658 | 0 | 20.3373 | 28.2055 | 0 | 26.0234 | 23.802 |  | 1550.683 | 129.469 | -0.52489 | 29.3641 | 1690 | 23.694 | 1618.8442 | 1618.8442 | 0 | 23.694 | 46.4517 | 0 |  | 674.6 | 89.2355 | -0.38945 | 65.0277 | 674.6 | 64.5787 | 592.9048 | 592.9048 | 0 | 64.5787 | 79.0582 | 0 | 66.9552 | 66.5061 | 245.6719 | 0
1941-01-01 | 31 | 1 | 1941 | W | 55 | 115 | 71 | 463 | 27.8942 | 77.939 | 82.37 | 280.723 | 0 | 0 | 0 | 0 | 0 | 0 | 0 | 0 | 0 | 27.8942 | 77.939 | 82.37 | 280.723 | 8.1256 | 18.8095 | 0.62 | 27.5551 | 81.21% | 9.9118 | 23.3453 | 0.67236 | 33.9295 | 62.09% | 49.33% | 55.99% | 6.1542 | 11.5168 | 0.37644 | 18.0475 | 53.19% |  | 1530.0262 | 71 | 1.1523 | 17.3942 | 1970 | 15.4228 | 1388.9908 | 1388.9908 | 0 | 15.4228 | 27.8942 | 0 | 22.0492 | 20.0778 |  | 1690 | 210.997 | -1.5471 | 73.2271 | 1690 | 65.9345 | 1690 | 1765.4539 | 75.4539 | 141.3883 | 153.3929 | 75.4539 |  | 674.6 | 71.5462 | -0.84994 | 72.3961 | 674.6 | 72.1526 | 593.1484 | 593.1484 | 0 | 72.1526 | 82.37 | 0 | 70.4233 | 70.1797 | 356.1769 | 75.4539
1941-02-01 | 28 | 2 | 1941 | W | 108 | 219 | 148 | 954 | 23.9793 | 278.3012 | 173.2169 | 865.4984 | 8.3306 | 138.843 | 11.1074 | 194.3802 | 8.3306 | 111.0744 | 64.8 | 131.4 | 88.8 | 64.8 | 131.4 | 88.8 | 675.001 | 7.9801 | 17.4031 | 0.62 | 26.0032 | 71.78% | 11.1097 | 23.5299 | 1.5879 | 36.2275 | 64.46% | 65% | 67.17% | 7.161 | 15.2944 | 1.0666 | 23.522 | 64.93% |  | 1615.0466 | 98 | 1.7945 | 11.1852 | 1970 | 51.1868 | 1434.0095 | 1434.0095 | 0 | 51.1868 | 64.8 | 40.8207 | 20.3652 | 60.3668 |  | 1690 | 278.913 | 0.12838 | 278.7847 | 1690 | 129.7749 | 1690 | 1839.0098 | 149.0098 | 278.7846 | 280.4098 | 2.1085 |  | 674.6 | 148.646 | -0.13736 | 148.7834 | 674.6 | 64.8131 | 674.6 | 677.1187 | 2.5187 | 67.3318 | 91.3187 | -81.8982 | 144.9467 | 63.4951 | 826.5295 | -38.9689
1941-03-01 | 31 | 3 | 1941 | W | 161 | 260 | 154 | 1065 | 110.2843 | 302.823 | 114.2675 | 783.1995 | 9.2231 | 153.719 | 12.2975 | 215.2066 | 9.2231 | 122.9752 | 96.6 | 156 | 92.4 | 96.6 | 156 | 92.4 | 600.8247 | 11.9474 | 19 | 2.1122 | 33.0595 | 29.62% | 35.5376 | 55.5749 | 20.4834 | 111.5959 | 64.46% | 65% | 67.17% | 22.9063 | 36.1237 | 13.7588 | 72.7889 | 65.23% |  | 1654.1688 | 129 | 2.9258 | 86.9521 | 2030 | 81.2268 | 1478.8569 | 1478.8569 | 0 | 81.2268 | 96.6 | -13.6843 | 95.0972 | 89.3719 |  | 1690 | 306.655 | 2.5142 | 304.1408 | 1690 | 174.4415 | 1690 | 1819.6993 | 129.6993 | 304.1408 | 285.6993 | -17.1237 |  | 735 | 154.8816 | 0.77235 | 93.7092 | 735 | 83.4883 | 735 | 745.2209 | 10.2209 | 93.7092 | 102.6209 | -11.6466 | 94.1426 | 94.1427 | 740.745 | -42.4545
1941-04-01 | 30 | 4 | 1941 | W | 184 | 280 | 158 | 1074 | 109.0406 | 267.7377 | 50.1043 | 590.1876 | 8.9256 | 148.7603 | 11.9008 | 208.2645 | 8.9256 | 119.0083 | 110.4 | 168 | 94.8 | 110.4 | 168 | 94.8 | 536.505 | 32.943 | 29.2868 | 15.8302 | 78.06 | 29.09% | 81.586 | 122.3205 | 64.4025 | 268.3091 | 64.46% | 65% | 67.17% | 52.5877 | 79.5084 | 43.2596 | 175.3556 | 65.36% |  | 1664.546 | 128 | 3.986 | 113.6368 | 2220 | 126.6408 | 1476.2301 | 1476.2301 | 0 | 126.6408 | 110.4 | 1.3594 | 118.9357 | 131.9397 |  | 1690 | 283.622 | 4.1915 | 279.4304 | 1718 | 229.9143 | 1718 | 1739.5162 | 21.5162 | 251.4305 | 189.5162 | -78.2215 |  | 845 | 158.798 | 1.6098 | 47.1882 | 845 | 119.3133 | 772.8749 | 772.8749 | 0 | 119.3133 | 94.8 | 44.6957 | 48.4329 | 120.558 | 558.0212 | -32.1664
1941-05-01 | 31 | 5 | 1941 | W | 433 | 663 | 394 | 2395 | 129.5707 | 74.0822 | 190.8124 | 609.0786 | 9.2231 | 153.719 | 12.2975 | 215.2066 | 9.2231 | 122.9752 | 259.8 | 397.8 | 236.4 | 153.719 | 215.2066 | 122.9752 | 706.5141 | 100.3267 | 135.9852 | 82.4844 | 318.7963 | 83.58% | 115.7696 | 164.8483 | 100.8112 | 381.4291 | 64.46% | 65% | 67.17% | 74.6213 | 107.1514 | 67.7156 | 249.4882 | 65.41% |  | 1818.5083 | 341 | 6.945 | 180.0928 | 2420 | 169.5357 | 1640.7494 | 1640.7494 | 0 | 169.5357 | 153.719 | 24.1483 | 176.2874 | 165.7303 |  | 1796.2827 | 321.567 | 8.2366 | 207.0478 | 2002 | 319.3384 | 1711.992 | 1711.992 | 0 | 319.3384 | 215.2066 | 141.1244 |  | 970 | 396.8656 | 3.5511 | 268.3145 | 970 | 185.7085 | 970 | 980.4808 | 10.4808 | 196.1893 | 133.456 | -57.3564 | 267.3974 | 195.2722 | 716.995 | 107.9164
1941-06-01 | 30 | 6 | 1941 | W | 233 | 535 | 296 | 1890 | 97.1641 | 75.9443 | 139.6489 | 441.4106 | 8.9256 | 148.7603 | 11.9008 | 208.2645 | 8.9256 | 119.0083 | 139.8 | 321 | 177.6 | 139.8 | 208.2645 | 119.0083 | 595.7261 | 114.6086 | 151.4916 | 112.9128 | 379.0129 | 91.59% | 121.0927 | 169.7123 | 122.9916 | 413.7965 | 64.46% | 65% | 67.17% | 78.0523 | 110.313 | 82.6143 | 270.9796 | 65.49% |  | 1871.3226 | 229 | 9.2506 | 166.9352 | 2420 | 173.0148 | 1687.484 | 1687.484 | 0 | 173.0148 | 139.8 | 42.6359 | 166.3322 | 172.4119 |  | 2030 | 442.807 | 11.8551 | 197.2345 | 2030 | 288.3761 | 1854.5679 | 1854.5679 | 0 | 288.3761 | 208.2645 | 132.3201 |  | 1024 | 299.8712 | 5.2789 | 240.5923 | 1024 | 189.6532 | 1024 | 1074.939 | 50.939 | 240.5923 | 169.9473 | 30.2984 | 240.8963 | 240.8962 | 646.6651 | 205.2545
1941-07-01 | 31 | 7 | 1941 | W | 81 | 224 | 108 | 773 | 38.8568 | 156.4931 | 107.527 | 390.0178 | 0 | 0 | 0 | 0 | 0 | 0 | 0 | 0 | 0 | 38.8568 | 156.4931 | 107.527 | 390.0178 | 123.1411 | 177.8221 | 122.2145 | 423.1777 | 91.11% | 130.1613 | 201.3852 | 132.9365 | 464.483 | 64.46% | 65% | 67.17% | 83.8976 | 130.9004 | 89.2944 | 304.0924 | 65.47% |  | 1813.6438 | 92 | 11.3085 | 138.3703 | 2300 | 99.1269 | 1669.0486 | 1669.0486 | 0 | 99.1269 | 38.8568 | 0 | 137.0985 | 97.8551 |  | 1910 | 198.652 | 15.4829 | 303.1691 | 2030 | 256.2474 | 1781.4895 | 1781.4895 | 0 | 256.2474 | 156.4931 | 0 |  | 910 | 114.0242 | 6.595 | 221.4292 | 1024 | 188.5091 | 942.9201 | 942.9201 | 0 | 188.5091 | 107.527 | 0 | 215.1684 | 182.2483 | 390.0178 | 0
1941-08-01 | 31 | 8 | 1941 | W | 17 | 30 | 22 | 156 | 28.8373 | 38.0097 | 65.7237 | 176.2629 | 0 | 0 | 0 | 0 | 0 | 0 | 0 | 0 | 0 | 28.8373 | 38.0097 | 65.7237 | 176.2629 | 110.5775 | 151.9724 | 99.1942 | 361.7441 | 90.08% | 119.7799 | 173.0893 | 108.7131 | 401.5822 | 64.46% | 65% | 67.17% | 77.2061 | 112.508 | 73.0233 | 262.7375 | 65.43% |  | 1724.5437 | 48 | 10.2553 | 126.8448 | 2130 | 93.4735 | 1613.3198 | 1613.3198 | 0 | 93.4735 | 28.8373 | 0 | 125.4756 | 92.1042 |  | 1759.5873 | 27.612 | 11.9144 | 166.1104 | 2030 | 126.646 | 1670.5411 | 1670.5411 | 0 | 126.646 | 38.0097 | 0 |  | 770 | 26.5778 | 4.7935 | 161.7843 | 1024 | 135.6135 | 829.091 | 829.091 | 0 | 135.6135 | 65.7237 | 0 | 157.9382 | 131.7673 | 176.2629 | 0
1941-09-01 | 30 | 9 | 1941 | W | 4 | 8 | 7 | 43 | 27.9297 | 32.5544 | 30.2414 | 155.0963 | 0 | 0 | 0 | 0 | 0 | 0 | 0 | 0 | 0 | 27.9297 | 32.5544 | 30.2414 | 155.0963 | 68.0053 | 89.3872 | 50.215 | 207.6075 | 96.18% | 69.532 | 94.9721 | 51.3498 | 215.8538 | 64.46% | 65% | 67.17% | 44.818 | 61.7318 | 34.492 | 141.0419 | 65.34% |  | 1669.2384 | 33 | 7.0175 | 81.2879 | 2000 | 65.1006 | 1574.2018 | 1574.2018 | 0 | 65.1006 | 27.9297 | 0 | 83.851 | 67.6637 |  | 1674.6168 | 27.31 | 8.7883 | 103.4921 | 1773 | 75.8367 | 1613.2261 | 1613.2261 | 0 | 75.8367 | 32.5544 | 0 |  | 700 | 10.2422 | 3.3523 | 76.8899 | 850 | 61.167 | 774.8139 | 774.8139 | 0 | 61.167 | 30.2414 | 0 | 73.7907 | 58.0678 | 155.0963 | 0
1941-10-01 | 31 | 10 | 1942 | W | 11 | 7 | 7 | 47 | 78.1826 | 42.3528 | 44.1546 | 211.5346 | 0 | 0 | 0 | 0 | 0 | 0 | 0 | 0 | 0 | 78.1826 | 42.3528 | 44.1546 | 211.5346 | 28.3711 | 41.5321 | 12.7844 | 82.6876 | 80.98% | 30.7742 | 52.7721 | 18.5685 | 102.1148 | 64.46% | 65% | 67.17% | 19.836 | 34.3019 | 12.4726 | 66.6105 | 65.23% |  | 1611.8566 | 33 | 4.4227 | 85.9592 | 1970 | 90.4241 | 1512.355 | 1512.355 | 0 | 90.4241 | 78.1826 | 0 | 91.9016 | 96.3665 |  | 1615.9183 | 11.647 | 4.5711 | 65.7744 | 1690 | 58.5442 | 1561.7578 | 1561.7578 | 0 | 58.5442 | 42.3528 | 0 |  | 662.1115 | 8.658 | 1.6474 | 44.8991 | 674.6 | 44.5873 | 674.6 | 737.2372 | 62.6372 | 107.2245 | 106.7918 | 62.6372 | 44.4142 | 106.7396 | 274.1717 | 62.6372
1941-11-01 | 30 | 11 | 1942 | W | 12 | 38 | 16 | 101 | 40.3716 | 34.1587 | 26.6108 | 165.7565 | 0 | 0 | 0 | 0 | 0 | 0 | 0 | 0 | 0 | 40.3716 | 34.1587 | 26.6108 | 165.7565 | 17.5869 | 7.438 | 1.0887 | 26.1135 | 109.3% | 14.785 | 7.8131 | 1.2849 | 23.883 | 64.46% | 65% | 67.17% | 9.5299 | 5.0785 | 0.86309 | 15.4715 | 64.78% |  | 1603.9551 | 29 | 1.9795 | 34.922 | 1970 | 26.865 | 1512.5105 | 1512.5105 | 0 | 26.865 | 40.3716 | 0 | 34.8825 | 26.8256 |  | 1609.2861 | 19.738 | 1.0808 | 25.2895 | 1690 | 22.93 | 1557.485 | 1557.485 | 0 | 22.93 | 34.1587 | 0 |  | 661.3281 | 17.9598 | 0.28766 | 18.4556 | 674.6 | 18.23 | 674.0422 | 674.0422 | 0 | 18.23 | 26.6108 | 0 | 17.1548 | 16.9292 | 165.7565 | 0
1941-12-01 | 31 | 12 | 1942 | W | 76 | 162 | 76 | 502 | 29.1377 | 39.8172 | 72.7501 | 236.7656 | 0 | 0 | 0 | 0 | 0 | 0 | 0 | 0 | 0 | 29.1377 | 39.8172 | 72.7501 | 236.7656 | 8.4057 | 10.9175 | 1.12 | 20.4432 | 93.8% | 9.9603 | 10.637 | 1.1984 | 21.7956 | 64.46% | 65% | 67.17% | 6.4201 | 6.914 | 0.80497 | 14.1391 | 64.87% |  | 1646.6437 | 67 | 1.1096 | 23.2018 | 1970 | 21.2161 | 1557.1848 | 1557.1848 | 0 | 21.2161 | 29.1377 | 0 | 26.0684 | 24.0828 |  | 1690 | 109.885 | -0.59936 | 29.7705 | 1690 | 25.767 | 1642.2024 | 1642.2024 | 0 | 25.767 | 39.8172 | 0 |  | 674.6 | 76.3717 | -0.40475 | 63.5045 | 674.6 | 63.1895 | 674.6 | 687.6291 | 13.0291 | 76.2186 | 85.7793 | 13.0291 | 63.7809 | 76.495 | 249.7947 | 13.0291
1942-01-01 | 31 | 1 | 1942 | W | 115 | 165 | 84 | 594 | 19.8799 | 201.5709 | 93.9227 | 468.9458 | 0 | 0 | 0 | 0 | 0 | 0 | 0 | 0 | 0 | 19.8799 | 201.5709 | 93.9227 | 468.9458 | 8.1256 | 18.8095 | 0.62 | 27.5551 | 81.21% | 9.9118 | 23.3453 | 0.67236 | 33.9295 | 64.46% | 65% | 67.17% | 6.3888 | 15.1745 | 0.45163 | 22.0149 | 64.88% |  | 1736.5564 | 99 | 1.1618 | 7.9255 | 1970 | 6.1886 | 1648.8343 | 1648.8343 | 0 | 6.1886 | 19.8799 | 0 | 21.3892 | 19.6524 |  | 1690 | 185.012 | -1.5958 | 186.6078 | 1690 | 182.9728 | 1645.8374 | 1645.8374 | 0 | 182.9728 | 201.5709 | 0 |  | 674.6 | 85.1051 | -0.84994 | 85.9551 | 674.6 | 85.7867 | 674.6 | 674.7684 | 0.16837 | 85.9551 | 94.091 | 0.16837 | 80.372 | 80.372 | 469.1142 | 0.16837
1942-02-01 | 28 | 2 | 1942 | W | 103 | 142 | 82 | 549 | 31.8988 | 190.6957 | 95.4994 | 453.2201 | 8.3306 | 138.843 | 11.1074 | 194.3802 | 8.3306 | 111.0744 | 61.8 | 85.2 | 49.2 | 61.8 | 85.2 | 49.2 | 331.3261 | 7.9801 | 17.4031 | 0.62 | 26.0031 | 71.78% | 11.1097 | 23.5299 | 1.5879 | 36.2275 | 71.41% | 62.76% | 74.96% | 7.9333 | 14.7673 | 1.1903 | 23.8909 | 65.95% |  | 1814.1146 | 92 | 1.77 | 12.6717 | 1970 | 42.526 | 1696.5383 | 1696.5383 | 0 | 42.526 | 61.8 | 29.9012 | 20.4702 | 50.3246 |  | 1690 | 170.575 | 0.12838 | 170.4466 | 1690 | 62.3152 | 1690 | 1753.9689 | 63.9689 | 126.284 | 149.1689 | -41.5269 |  | 674.6 | 83.4364 | -0.13736 | 83.5738 | 674.6 | 37.8446 | 674.6 | 720.3291 | 45.7291 | 83.5737 | 94.9291 | -0.57032 | 78.8286 | 78.8286 | 441.0241 | -12.196
1942-03-01 | 31 | 3 | 1942 | W | 105 | 149 | 90 | 554 | 115.8796 | 167.2603 | 31.8171 | 457.4743 | 9.2231 | 153.719 | 12.2975 | 215.2066 | 9.2231 | 122.9752 | 63 | 89.4 | 54 | 63 | 89.4 | 54 | 348.9173 | 18.6878 | 21.0122 | 14.3808 | 54.0808 | 48.46% | 35.5376 | 55.5749 | 20.4834 | 111.5959 | 71.41% | 62.76% | 74.96% | 25.3767 | 34.8788 | 15.3547 | 75.6101 | 67.75% |  | 1790.6107 | 94 | 2.7277 | 114.7762 | 2030 | 65.5855 | 1722.2251 | 1722.2251 | 0 | 65.5855 | 63 | -52.8796 | 116.9647 | 67.7741 |  | 1690 | 171.331 | 1.8404 | 169.4905 | 1690 | 105.4968 | 1690 | 1753.9938 | 63.9938 | 169.4906 | 153.3938 | -13.8665 |  | 732.9144 | 91.2716 | 0.51875 | 32.4385 | 735 | 55.5953 | 709.7575 | 709.7575 | 0 | 55.5953 | 54 | 22.1829 | 27.7593 | 50.9161 | 412.9111 | -44.5632
1942-04-01 | 30 | 4 | 1942 | W | 249 | 337 | 185 | 1142 | 125.2168 | 248.3508 | 31.0871 | 515.4413 | 8.9256 | 148.7603 | 11.9008 | 208.2645 | 8.9256 | 119.0083 | 149.4 | 202.2 | 111 | 148.7603 | 202.2 | 111 | 572.747 | 23.0576 | 31.7534 | 45.1745 | 99.9855 | 37.27% | 81.586 | 122.3205 | 64.4025 | 268.3091 | 71.41% | 62.76% | 74.96% | 58.259 | 76.7682 | 48.2772 | 183.3045 | 68.32% |  | 1833.9562 | 186 | 4.0624 | 138.592 | 2220 | 189.337 | 1714.8257 | 1714.8257 | 0 | 189.337 | 148.7603 | 23.5436 | 139.7084 | 190.4534 |  | 1713 | 277.589 | 3.885 | 250.704 | 1718 | 249.568 | 1714.1361 | 1714.1361 | 0 | 249.568 | 202.2 | -46.1508 |  | 845 | 184.8418 | 1.4774 | 71.2788 | 845 | 154.2945 | 738.8275 | 738.8275 | 0 | 154.2945 | 111 | 79.9129 | 69.8089 | 152.8246 | 572.747 | 57.3057
1942-05-01 | 31 | 5 | 1942 | W | 354 | 472 | 283 | 1674 | 109.567 | 267.536 | 72.5788 | 582.5063 | 9.2231 | 153.719 | 12.2975 | 215.2066 | 9.2231 | 122.9752 | 212.4 | 283.2 | 169.8 | 153.719 | 215.2066 | 122.9752 | 624.7253 | 82.6137 | 112.754 | 77.5125 | 272.8802 | 71.54% | 115.7696 | 164.8483 | 100.8112 | 381.4291 | 71.41% | 62.76% | 74.96% | 82.6689 | 103.4585 | 75.5698 | 261.6973 | 68.61% |  | 1968.8834 | 323 | 6.6529 | 181.4199 | 2420 | 216.6271 | 1814.5457 | 1814.5457 | 0 | 216.6271 | 153.719 | 44.152 | 180.0993 | 215.3064 |  | 1765 | 401.229 | 5.9714 | 343.2577 | 2002 | 281.6329 | 1827.7608 | 1827.7608 | 0 | 281.6329 | 215.2066 | -52.3294 |  | 970 | 283.9549 | 2.5527 | 156.4022 | 970 | 204.8559 | 815.3737 | 815.3737 | 0 | 204.8559 | 122.9752 | 50.3964 | 151.0516 | 199.5053 | 624.7253 | 42.219
1942-06-01 | 30 | 6 | 1942 | W | 323 | 598 | 336 | 2044 | 77.0729 | 155.1972 | 177.1877 | 476.8247 | 8.9256 | 148.7603 | 11.9008 | 208.2645 | 8.9256 | 119.0083 | 193.8 | 358.8 | 201.6 | 148.7603 | 208.2645 | 119.0083 | 543.4 | 115.3362 | 151.6166 | 111.3531 | 378.3059 | 91.42% | 121.0927 | 169.7123 | 122.9916 | 413.7965 | 71.41% | 62.76% | 74.96% | 86.47 | 106.5112 | 92.1966 | 285.1778 | 68.92% |  | 2101.5513 | 319 | 9.7994 | 176.5327 | 2420 | 219.3539 | 1904.3924 | 1904.3924 | 0 | 219.3539 | 148.7603 | 71.6874 | 176.5354 | 219.3567 |  | 2027 | 514.377 | 11.601 | 240.7759 | 2030 | 248.7378 | 2030 | 2081.799 | 51.799 | 300.5368 | 260.0635 | 104.8662 |  | 1024 | 338.1647 | 5.2034 | 278.9613 | 1024 | 201.6253 | 946.7097 | 946.7097 | 0 | 201.6253 | 119.0083 | -58.1794 | 274.8305 | 197.4945 | 595.199 | 118.3742
1942-07-01 | 31 | 7 | 1942 | W | 112 | 253 | 100 | 766 | 48.2532 | 202.4051 | 101.5107 | 433.3777 | 0 | 0 | 0 | 0 | 0 | 0 | 0 | 0 | 0 | 48.2532 | 202.4051 | 101.5107 | 433.3777 | 125.9583 | 177.8221 | 120.8508 | 424.6311 | 91.42% | 130.1613 | 201.3852 | 132.9365 | 464.483 | 71.41% | 62.76% | 74.96% | 92.9457 | 126.3891 | 99.6515 | 318.9863 | 68.68% |  | 2061.5325 | 121 | 12.1236 | 148.8953 | 2300 | 115.8827 | 1897.386 | 1897.386 | 0 | 115.8827 | 48.2532 | 0 | 147.8326 | 114.82 |  | 1910 | 228.04 | 15.0252 | 330.0148 | 2030 | 278.5819 | 1964.4329 | 1964.4329 | 0 | 278.5819 | 202.4051 | 0 |  | 910 | 104.2359 | 6.4022 | 211.8337 | 1024 | 190.6345 | 853.909 | 853.909 | 0 | 190.6345 | 101.5107 | 0 | 206.673 | 185.4738 | 433.3777 | 0
1942-08-01 | 31 | 8 | 1942 | W | 18 | 30 | 20 | 134 | 36.5484 | 45.1937 | 62.8057 | 185.2253 | 0 | 0 | 0 | 0 | 0 | 0 | 0 | 0 | 0 | 36.5484 | 45.1937 | 62.8057 | 185.2253 | 112.5225 | 152.8057 | 98.9263 | 364.2545 | 90.7% | 119.7799 | 173.0893 | 108.7131 | 401.5822 | 71.41% | 62.76% | 74.96% | 85.5325 | 108.6306 | 81.4932 | 275.6563 | 68.64% |  | 1961.4761 | 46 | 11.1178 | 134.9386 | 2130 | 107.9486 | 1824.3197 | 1824.3197 | 0 | 107.9486 | 36.5484 | 0 | 133.5693 | 106.5793 |  | 1759.7343 | 28.797 | 12.1191 | 166.9437 | 2030 | 122.7686 | 1858.3422 | 1858.3422 | 0 | 122.7686 | 45.1937 | 0 |  | 770 | 23.3766 | 4.8749 | 158.5017 | 1024 | 141.0686 | 731.3421 | 731.3421 | 0 | 141.0686 | 62.8057 | 0 | 153.8757 | 136.4425 | 185.2253 | 0
1942-09-01 | 30 | 9 | 1942 | W | 7 | 3 | 8 | 35 | 38.1721 | 41.8789 | 30.2958 | 171.8658 | 0 | 0 | 0 | 0 | 0 | 0 | 0 | 0 | 0 | 38.1721 | 41.8789 | 30.2958 | 171.8658 | 68.7005 | 89.3872 | 49.7271 | 207.8148 | 96.28% | 69.532 | 94.9721 | 51.3498 | 215.8538 | 71.41% | 62.76% | 74.96% | 49.6515 | 59.6043 | 38.4927 | 147.7485 | 68.45% |  | 1906.9905 | 41 | 7.56 | 87.9257 | 2000 | 75.8767 | 1781.883 | 1781.883 | 0 | 75.8767 | 38.1721 | 0 | 90.4966 | 78.4476 |  | 1670.548 | 22.973 | 8.6671 | 103.4921 | 1773 | 73.7092 | 1773 | 1798.9388 | 25.9388 | 99.6481 | 67.8177 | 25.9388 |  | 700 | 10.4014 | 3.311 | 77.0904 | 850 | 65.856 | 672.5765 | 672.5765 | 0 | 65.856 | 30.2958 | 0 | 72.7412 | 61.5068 | 197.8046 | 25.9388
1942-10-01 | 31 | 10 | 1943 | W | 7 | 5 | 7 | 29 | 83.8168 | 50.051 | 30.3832 | 210.3053 | 0 | 0 | 0 | 0 | 0 | 0 | 0 | 0 | 0 | 83.8168 | 50.051 | 30.3832 | 210.3053 | 35.6833 | 63.3531 | 22.2845 | 121.3209 | 118.8% | 30.7742 | 52.7721 | 18.5685 | 102.1148 | 71.41% | 62.76% | 74.96% | 21.9752 | 33.1197 | 13.9193 | 69.0142 | 67.58% |  | 1843.0466 | 37 | 5.028 | 95.9159 | 1970 | 95.2078 | 1718.6472 | 1718.6472 | 0 | 95.2078 | 83.8168 | 0 | 101.8326 | 101.1246 |  | 1589.2097 | 11.134 | 5.0312 | 87.4411 | 1690 | 57.2077 | 1690 | 1721.8951 | 31.8951 | 89.1028 | 81.9461 | 31.8951 |  | 662.1128 | 6.3782 | 1.8333 | 42.4321 | 674.6 | 34.0669 | 643.0546 | 643.0546 | 0 | 34.0669 | 30.3832 | 0 | 39.8151 | 31.4498 | 242.2004 | 31.8951
1942-11-01 | 30 | 11 | 1943 | W | 43 | 86 | 36 | 218 | 34.1211 | 38.1496 | 32.6427 | 174.4201 | 0 | 0 | 0 | 0 | 0 | 0 | 0 | 0 | 0 | 34.1211 | 38.1496 | 32.6427 | 174.4201 | 8.0869 | 4.4127 | 0.79 | 13.2896 | 55.64% | 14.785 | 7.8131 | 1.2849 | 23.883 | 71.41% | 62.76% | 74.96% | 10.5577 | 4.9035 | 0.96319 | 16.4244 | 68.77% |  | 1859.547 | 48 | 2.0719 | 29.4276 | 1970 | 31.8985 | 1732.6768 | 1732.6768 | 0 | 31.8985 | 34.1211 | 0 | 31.1979 | 33.6688 |  | 1627.1149 | 61.099 | 0.92956 | 22.2642 | 1690 | 22.755 | 1690 | 1727.4144 | 37.4144 | 60.1694 | 75.5641 | 37.4144 |  | 674.6 | 36.7285 | 0.23443 | 24.0068 | 674.6 | 24.18 | 655.3686 | 655.3686 | 0 | 24.18 | 32.6427 | 0 | 22.8834 | 23.0566 | 211.8346 | 37.4144
1942-12-01 | 31 | 12 | 1943 | W | 58 | 93 | 39 | 248 | 28.2025 | 38.5223 | 48.175 | 176.6851 | 0 | 0 | 0 | 0 | 0 | 0 | 0 | 0 | 0 | 28.2025 | 38.5223 | 48.175 | 176.6851 | 8.4057 | 6.8353 | 1.12 | 16.3611 | 75.07% | 9.9603 | 10.637 | 1.1984 | 21.7956 | 71.41% | 62.76% | 74.96% | 7.1124 | 6.6757 | 0.89833 | 14.6865 | 67.38% |  | 1881.9144 | 52 | 1.1489 | 28.4837 | 1970 | 27.1904 | 1756.3375 | 1756.3375 | 0 | 27.1904 | 28.2025 | 0 | 32.1572 | 30.8639 |  | 1675.0815 | 72.553 | -0.69547 | 25.2819 | 1690 | 25.1223 | 1690 | 1738.1262 | 48.1262 | 73.2485 | 86.6484 | 48.1262 |  | 674.6 | 39.3502 | -0.44214 | 39.7924 | 674.6 | 39.5707 | 655.5902 | 655.5902 | 0 | 39.5707 | 48.175 | 0 | 39.5931 | 39.3715 | 224.8113 | 48.1262
1943-01-01 | 31 | 1 | 1943 | W | 165 | 246 | 135 | 851 | 70.5936 | 210.4154 | 133.5447 | 715.2761 | 0 | 0 | 0 | 0 | 0 | 0 | 0 | 0 | 0 | 70.5936 | 210.4154 | 133.5447 | 715.2761 | 8.1256 | 18.8095 | 0.62 | 27.5551 | 81.21% | 9.9118 | 23.3453 | 0.67236 | 33.9295 | 71.41% | 62.76% | 74.96% | 7.0778 | 14.6515 | 0.50401 | 22.2333 | 65.53% |  | 1970 | 161 | 1.2425 | 71.6721 | 1970 | 70.6242 | 1845.4708 | 1845.4708 | 0 | 70.6242 | 70.5936 | 0 | 84.1377 | 83.0899 |  | 1690 | 215.628 | -1.5906 | 202.3002 | 1690 | 198.1422 | 1690 | 1709.0765 | 19.0765 | 217.2186 | 229.4919 | 19.0765 |  | 674.6 | 141.8275 | -0.84994 | 142.6774 | 674.6 | 142.5614 | 655.7062 | 655.7062 | 0 | 142.5614 | 133.5447 | 0 | 141.6089 | 141.4929 | 734.3526 | 19.0765
1943-02-01 | 28 | 2 | 1943 | W | 118 | 164 | 96 | 607 | 131.4191 | 180.793 | 109.6537 | 533.8497 | 8.3306 | 138.843 | 11.1074 | 194.3802 | 8.3306 | 111.0744 | 70.8 | 98.4 | 57.6 | 70.8 | 98.4 | 57.6 | 338.784 | 7.9801 | 17.4031 | 1.8637 | 27.2469 | 75.21% | 11.1097 | 23.5299 | 1.5879 | 36.2275 | 76.67% | 65% | 73.15% | 8.5177 | 15.2944 | 1.1616 | 24.9737 | 68.94% |  | 1970 | 120 | 1.9735 | 118.0265 | 1970 | 57.9451 | 1905.5523 | 1905.5523 | 0 | 57.9451 | 70.8 | -60.6191 | 126.4163 | 66.3348 |  | 1690 | 178.809 | 0.12838 | 178.6807 | 1690 | 94.179 | 1690 | 1774.5016 | 84.5016 | 178.6806 | 182.9016 | 2.1086 |  | 674.6 | 92.2283 | -0.13736 | 92.3657 | 674.6 | 39.6098 | 674.6 | 708.4621 | 33.8621 | 73.4719 | 91.4621 | -18.1916 | 89.4405 | 70.5468 | 457.1476 | -76.7021
1943-03-01 | 31 | 3 | 1943 | W | 303 | 372 | 238 | 1482 | 209.5802 | 383.1127 | 194.4801 | 1232.2883 | 9.2231 | 153.719 | 12.2975 | 215.2066 | 9.2231 | 122.9752 | 181.8 | 223.2 | 142.8 | 153.719 | 215.2066 | 122.9752 | 937.0161 | 11.9474 | 19 | 13.5981 | 44.5455 | 39.92% | 35.5376 | 55.5749 | 20.4834 | 111.5959 | 76.67% | 65% | 73.15% | 27.2461 | 36.1237 | 14.9845 | 78.3544 | 70.21% |  | 2030 | 268 | 3.0619 | 204.9382 | 2030 | 161.3757 | 2009.1147 | 2009.1147 | 0 | 161.3757 | 153.719 | -55.8612 | 225.1109 | 181.5485 |  | 1690 | 362.16 | 2.0897 | 360.0704 | 1690 | 209.2879 | 1690 | 1840.7824 | 150.7824 | 360.0703 | 365.989 | -17.1237 |  | 735 | 237.9704 | 0.61255 | 176.9578 | 735 | 106.8393 | 735 | 805.1185 | 70.1185 | 176.9578 | 193.0937 | -1.3864 | 167.9086 | 167.9087 | 1157.917 | -74.3713
1943-04-01 | 30 | 4 | 1943 | W | 306 | 385 | 219 | 1391 | 117.0708 | 221.3824 | 54.1195 | 552.1387 | 8.9256 | 148.7603 | 11.9008 | 208.2645 | 8.9256 | 119.0083 | 183.6 | 231 | 131.4 | 148.7603 | 208.2645 | 119.0083 | 635.599 | 45.4951 | 67.6163 | 63.4164 | 176.5278 | 65.79% | 81.586 | 122.3205 | 64.4025 | 268.3091 | 76.67% | 65% | 73.15% | 62.5508 | 79.5084 | 47.1133 | 189.1725 | 70.51% |  | 2107.635 | 248 | 4.7611 | 165.6039 | 2220 | 206.3491 | 2046.0044 | 2046.0044 | 0 | 206.3491 | 148.7603 | 31.6895 | 164.8821 | 205.6274 |  | 1713 | 291.79 | 4.5734 | 264.2166 | 1718 | 262.9907 | 1714.2258 | 1714.2258 | 0 | 262.9907 | 208.2645 | -13.118 |  | 845 | 218.0226 | 1.7601 | 106.2625 | 845 | 154.8482 | 796.4144 | 796.4144 | 0 | 154.8482 | 119.0083 | 64.8888 | 105.9881 | 154.5737 | 635.599 | 83.4603
1943-05-01 | 31 | 5 | 1943 | W | 278 | 495 | 292 | 1687 | 112.0479 | 91.8682 | 64.3083 | 398.6777 | 9.2231 | 153.719 | 12.2975 | 215.2066 | 9.2231 | 122.9752 | 166.8 | 297 | 175.2 | 153.719 | 215.2066 | 122.9752 | 622.3542 | 106.713 | 150.7035 | 98.924 | 356.3406 | 93.42% | 115.7696 | 164.8483 | 100.8112 | 381.4291 | 76.67% | 65% | 73.15% | 88.7589 | 107.1514 | 73.7479 | 269.6582 | 70.7% |  | 2142.5127 | 252 | 7.8116 | 209.3107 | 2420 | 224.0278 | 2066.165 | 2066.165 | 0 | 224.0278 | 153.719 | 41.6711 | 205.5108 | 220.2278 |  | 1934.3511 | 449.259 | 8.3588 | 219.5492 | 2002 | 299.3355 | 1855.7906 | 1855.7906 | 0 | 299.3355 | 215.2066 | 123.3385 |  | 968.5377 | 290.2956 | 3.4788 | 163.2791 | 970 | 196.7699 | 886.4612 | 886.4612 | 0 | 196.7699 | 122.9752 | 58.6669 | 162.2473 | 195.7381 | 622.3542 | 223.6765
1943-06-01 | 30 | 6 | 1943 | W | 191 | 353 | 152 | 1068 | 84.9535 | 118.9634 | 25.8904 | 287.1855 | 8.9256 | 148.7603 | 11.9008 | 208.2645 | 8.9256 | 119.0083 | 114.6 | 211.8 | 91.2 | 114.6 | 208.2645 | 91.2 | 471.4426 | 114.3396 | 152.2832 | 111.2166 | 377.8395 | 91.31% | 121.0927 | 169.7123 | 122.9916 | 413.7965 | 76.67% | 65% | 73.15% | 92.84 | 110.313 | 89.9739 | 293.1269 | 70.84% |  | 2144.6162 | 188 | 9.7562 | 176.1402 | 2420 | 184.287 | 2060.1218 | 2060.1218 | 0 | 184.287 | 114.6 | 29.6465 | 175.5839 | 183.7308 |  | 2030 | 326.596 | 10.7033 | 220.2438 | 2030 | 267.5746 | 1904.1086 | 1904.1086 | 0 | 267.5746 | 208.2645 | 89.3011 |  | 1003.0978 | 160.558 | 4.599 | 121.3989 | 1024 | 165.4658 | 876.9545 | 876.9545 | 0 | 165.4658 | 91.2 | 65.3096 | 115.9769 | 160.0438 | 471.4426 | 184.2572
1943-07-01 | 31 | 7 | 1943 | W | 65 | 141 | 55 | 442 | 37.8054 | 65.9921 | 32.8421 | 173.8564 | 0 | 0 | 0 | 0 | 0 | 0 | 0 | 0 | 0 | 37.8054 | 65.9921 | 32.8421 | 173.8564 | 122.6372 | 177.8221 | 118.2999 | 418.7592 | 90.16% | 130.1613 | 201.3852 | 132.9365 | 464.483 | 76.67% | 65% | 73.15% | 99.7928 | 130.9004 | 97.249 | 327.9422 | 70.6% |  | 2066.6611 | 80 | 12.1704 | 145.7847 | 2300 | 122.9403 | 2005.0111 | 2005.0111 | 0 | 122.9403 | 37.8054 | 0 | 144.5265 | 121.6821 |  | 1910 | 115.494 | 14.7961 | 220.698 | 2030 | 173.7763 | 1831.0302 | 1831.0302 | 0 | 173.7763 | 65.9921 | 0 |  | 910 | 60.087 | 6.2456 | 146.9392 | 1024 | 125.8883 | 804.9076 | 804.9076 | 0 | 125.8883 | 32.8421 | 0 | 141.0308 | 119.9799 | 173.8564 | 0
1943-08-01 | 31 | 8 | 1943 | W | 16 | 25 | 15 | 106 | 36.4587 | 30.7963 | 57.8574 | 163.5424 | 0 | 0 | 0 | 0 | 0 | 0 | 0 | 0 | 0 | 36.4587 | 30.7963 | 57.8574 | 163.5424 | 110.2296 | 152.8057 | 96.8888 | 359.9241 | 89.63% | 119.7799 | 173.0893 | 108.7131 | 401.5822 | 76.67% | 65% | 73.15% | 91.8335 | 112.508 | 79.5285 | 283.87 | 70.69% |  | 1972.8701 | 50 | 11.1454 | 132.6457 | 2130 | 114.2496 | 1929.6161 | 1929.6161 | 0 | 114.2496 | 36.4587 | 0 | 131.2765 | 112.8803 |  | 1759.9177 | 28.64 | 11.7786 | 166.9437 | 2030 | 126.646 | 1721.2456 | 1721.2456 | 0 | 126.646 | 30.7963 | 0 |  | 770 | 18.2277 | 4.7376 | 153.4901 | 1024 | 136.1299 | 682.2678 | 682.2678 | 0 | 136.1299 | 57.8574 | 0 | 147.6539 | 130.2937 | 163.5424 | 0
1943-09-01 | 30 | 9 | 1943 | W | 3 | 5 | 5 | 29 | 37.4187 | 25.9607 | 29.1846 | 152.4921 | 0 | 0 | 0 | 0 | 0 | 0 | 0 | 0 | 0 | 37.4187 | 25.9607 | 29.1846 | 152.4921 | 67.8636 | 89.3872 | 48.8238 | 206.0747 | 95.47% | 69.532 | 94.9721 | 51.3498 | 215.8538 | 76.67% | 65% | 73.15% | 53.3092 | 61.7318 | 37.5647 | 152.6057 | 70.7% |  | 1911.9059 | 34 | 7.8431 | 87.121 | 2000 | 79.5666 | 1876.2064 | 1876.2064 | 0 | 79.5666 | 37.4187 | 0 | 89.6598 | 82.1053 |  | 1670.8135 | 23.575 | 9.1872 | 103.4921 | 1773 | 75.8367 | 1659.7966 | 1659.7966 | 0 | 75.8367 | 25.9607 | 0 |  | 700 | 7.6683 | 3.5082 | 74.1601 | 850 | 62.901 | 623.527 | 623.527 | 0 | 62.901 | 29.1846 | 0 | 69.7735 | 58.5144 | 152.4921 | 0
1943-10-01 | 31 | 10 | 1944 | BN | 8 | 12 | 4 | 35 | 83.8406 | 46.2974 | 29.2042 | 204.0393 | 0 | 0 | 0 | 0 | 0 | 0 | 0 | 0 | 0 | 83.8406 | 46.2974 | 29.2042 | 204.0393 | 32.9371 | 59.4959 | 20.8617 | 113.2948 | 110.9% | 30.7742 | 52.7721 | 18.5685 | 102.1148 | 76.67% | 65% | 73.15% | 23.5941 | 34.3019 | 13.5837 | 71.4797 | 70% |  | 1844.0564 | 30 | 4.9092 | 92.9404 | 1970 | 96.5973 | 1804.6999 | 1804.6999 | 0 | 96.5973 | 83.8406 | 0 | 99.0715 | 102.7284 |  | 1598.1075 | 15.638 | 4.76 | 83.5839 | 1690 | 58.3899 | 1612.2847 | 1612.2847 | 0 | 58.3899 | 46.2974 | 0 |  | 662.1121 | 5.6074 | 1.7296 | 41.7658 | 674.6 | 34.4878 | 592.917 | 592.917 | 0 | 34.4878 | 29.2042 | 0 | 39.0753 | 31.7973 | 204.0393 | 0
1943-11-01 | 30 | 11 | 1944 | BN | 7 | 16 | 8 | 50 | 34.0368 | 34.7222 | 27.3288 | 159.1375 | 0 | 0 | 0 | 0 | 0 | 0 | 0 | 0 | 0 | 34.0368 | 34.7222 | 27.3288 | 159.1375 | 16.686 | 8.1047 | 1.6129 | 26.4036 | 110.6% | 14.785 | 7.8131 | 1.2849 | 23.883 | 76.67% | 65% | 73.15% | 11.3355 | 5.0785 | 0.93997 | 17.354 | 72.66% |  | 1830.9646 | 29 | 2.1233 | 39.9686 | 1970 | 34.618 | 1796.9586 | 1796.9586 | 0 | 34.618 | 34.0368 | 0 | 39.9321 | 34.5815 |  | 1585.6592 | 14.538 | 1.0302 | 25.9562 | 1690 | 22.93 | 1602.8625 | 1602.8625 | 0 | 22.93 | 34.7222 | 0 |  | 649.9267 | 8.1435 | 0.27318 | 20.0557 | 674.6 | 19.3828 | 581.4045 | 581.4045 | 0 | 19.3828 | 27.3288 | 0 | 17.679 | 17.0061 | 159.1375 | 0
1943-12-01 | 31 | 12 | 1944 | BN | 11 | 21 | 10 | 67 | 35.9392 | 38.5167 | 26.7973 | 149.6431 | 0 | 0 | 0 | 0 | 0 | 0 | 0 | 0 | 0 | 35.9392 | 38.5167 | 26.7973 | 149.6431 | 8.3857 | 10.9175 | 1.12 | 20.4233 | 93.7% | 9.9603 | 10.637 | 1.1984 | 21.7956 | 76.67% | 65% | 73.15% | 7.6364 | 6.914 | 0.87668 | 15.4271 | 70.78% |  | 1827.6841 | 30 | 1.1588 | 32.1216 | 1970 | 31.3723 | 1794.4275 | 1794.4275 | 0 | 31.3723 | 35.9392 | 0 | 32.3922 | 31.6428 |  | 1574.4386 | 17.514 | -0.62943 | 29.3641 | 1690 | 25.3606 | 1595.6454 | 1595.6454 | 0 | 25.3606 | 38.5167 | 0 |  | 641.6202 | 10.9028 | -0.41116 | 19.6205 | 674.6 | 19.3771 | 573.3413 | 573.3413 | 0 | 19.3771 | 26.7973 | 0 | 17.7217 | 17.4783 | 149.6431 | 0
1944-01-01 | 31 | 1 | 1944 | BN | 19 | 43 | 20 | 122 | 33.4182 | 39.9407 | 25.4729 | 145.2792 | 0 | 0 | 0 | 0 | 0 | 0 | 0 | 0 | 0 | 33.4182 | 39.9407 | 25.4729 | 145.2792 | 8.1057 | 18.8095 | 0.62 | 27.5351 | 81.15% | 9.9118 | 23.3453 | 0.67236 | 33.9295 | 76.67% | 65% | 73.15% | 7.5992 | 15.1745 | 0.49186 | 23.2655 | 68.57% |  | 1827.475 | 30 | 1.2365 | 28.9726 | 1970 | 28.4661 | 1794.7248 | 1794.7248 | 0 | 28.4661 | 33.4182 | 0 | 30.0344 | 29.5279 |  | 1568.3055 | 29.611 | -1.512 | 37.256 | 1690 | 33.621 | 1593.1474 | 1593.1474 | 0 | 33.621 | 39.9407 | 0 |  | 645.4927 | 20.695 | -0.8202 | 17.6426 | 674.6 | 17.5145 | 577.3421 | 577.3421 | 0 | 17.5145 | 25.4729 | 0 | 17.2217 | 17.0935 | 145.2792 | 0
1944-02-01 | 29 | 2 | 1944 | BN | 31 | 80 | 47 | 257 | 33.8407 | 43.8611 | 30.5753 | 176.8458 | 8.6281 | 143.8017 | 11.5041 | 201.3223 | 8.6281 | 115.0413 | 18.6 | 48 | 28.2 | 18.6 | 48 | 28.2 | 163.3686 | 7.9601 | 17.4031 | 0.62 | 25.9832 | 71.72% | 11.1097 | 23.5299 | 1.5879 | 36.2275 | 75.31% | 60.09% | 65.66% | 8.3669 | 14.1384 | 1.0426 | 23.5479 | 65% |  | 1837.0875 | 36 | 1.788 | 24.5994 | 1970 | 9.7655 | 1819.1713 | 1819.1713 | 0 | 9.7655 | 18.6 | -15.2407 | 28.5999 | 13.766 |  | 1632.0048 | 98.482 | 0.12329 | 34.6595 | 1690 | 35.5337 | 1655.9723 | 1655.9723 | 0 | 35.5337 | 48 | 4.1389 |  | 674.6 | 47.5717 | -0.13511 | 18.5996 | 674.6 | 16.6468 | 608.4021 | 608.4021 | 0 | 16.6468 | 28.2 | -2.3753 | 17.894 | 15.9412 | 163.3686 | -13.4772
1944-03-01 | 31 | 3 | 1944 | BN | 69 | 135 | 81 | 467 | 28.7564 | 60.4299 | 21.2137 | 190.2569 | 9.2231 | 153.719 | 12.2975 | 215.2066 | 9.2231 | 122.9752 | 41.4 | 81 | 48.6 | 41.4 | 81 | 48.6 | 250.8569 | 32.2883 | 46.9779 | 18.5255 | 97.7917 | 87.63% | 35.5376 | 55.5749 | 20.4834 | 111.5959 | 75.31% | 60.09% | 65.66% | 26.7637 | 33.3934 | 13.4491 | 73.6062 | 65.96% |  | 1861.4851 | 66 | 2.9215 | 38.6809 | 2030 | 42.7999 | 1839.4499 | 1839.4499 | 0 | 42.7999 | 41.4 | 12.6436 | 44.0527 | 48.1717 |  | 1690 | 132.743 | 2.0772 | 72.6706 | 1690 | 79.6562 | 1690 | 1706.982 | 16.982 | 96.6381 | 97.982 | 37.552 |  | 727.5295 | 81.3685 | 0.61448 | 27.8244 | 735 | 50.1344 | 639.0217 | 639.0217 | 0 | 50.1344 | 48.6 | 27.3863 | 31.4577 | 53.7677 | 267.8389 | 77.582
1944-04-01 | 30 | 4 | 1944 | BN | 100 | 164 | 80 | 509 | 152.1305 | 90.3944 | 53.6975 | 346.6206 | 8.9256 | 148.7603 | 11.9008 | 208.2645 | 8.9256 | 119.0083 | 60 | 98.4 | 48 | 60 | 98.4 | 48 | 256.7982 | 66.7543 | 112.2791 | 63.0867 | 242.1201 | 90.24% | 81.586 | 122.3205 | 64.4025 | 268.3091 | 75.31% | 60.09% | 65.66% | 61.4433 | 73.499 | 42.2859 | 177.2281 | 66.05% |  | 1721.7098 | 68 | 3.9386 | 203.8366 | 2220 | 98.3951 | 1805.1162 | 1805.1162 | 0 | 98.3951 | 60 | -92.1305 | 200.5644 | 95.1229 |  | 1638.6322 | 125.954 | 3.6291 | 173.6928 | 1718 | 142.9183 | 1669.4066 | 1669.4066 | 0 | 142.9183 | 98.4 | 8.0056 |  | 697.2034 | 82.1346 | 1.289 | 111.1718 | 845 | 84.6734 | 635.1938 | 635.1938 | 0 | 84.6734 | 48 | -5.6975 | 108.598 | 82.0997 | 256.7982 | -89.8224
1944-05-01 | 31 | 5 | 1944 | BN | 259 | 456 | 250 | 1404 | 146.7678 | 78.723 | 21.0879 | 306.1388 | 9.2231 | 153.719 | 12.2975 | 215.2066 | 9.2231 | 122.9752 | 155.4 | 273.6 | 150 | 153.719 | 215.2066 | 122.9752 | 551.4609 | 101.2891 | 158.6215 | 94.0052 | 353.9159 | 92.79% | 115.7696 | 164.8483 | 100.8112 | 381.4291 | 75.31% | 60.09% | 65.66% | 87.1873 | 99.0527 | 66.1914 | 252.4314 | 66.18% |  | 1594.657 | 127 | 6.665 | 247.3878 | 2420 | 231.2372 | 1694.214 | 1694.214 | 0 | 231.2372 | 153.719 | 6.9512 | 242.7923 | 226.6417 |  | 1704.6581 | 284.287 | 7.7299 | 210.5312 | 2002 | 287.446 | 1658.5177 | 1658.5177 | 0 | 287.446 | 215.2066 | 136.4836 |  | 824.9963 | 252.1066 | 3.001 | 121.3126 | 970 | 195.3861 | 688.9132 | 688.9132 | 0 | 195.3861 | 122.9752 | 101.8873 | 118.3867 | 192.4601 | 551.4609 | 245.3221
1944-06-01 | 30 | 6 | 1944 | BN | 123 | 267 | 133 | 820 | 37.1859 | 29.15 | 23.2917 | 130.8188 | 8.9256 | 148.7603 | 11.9008 | 208.2645 | 8.9256 | 119.0083 | 73.8 | 160.2 | 79.8 | 73.8 | 160.2 | 79.8 | 354.9912 | 98.8498 | 149.5082 | 107.6647 | 356.0227 | 86.04% | 121.0927 | 169.7123 | 122.9916 | 413.7965 | 75.31% | 60.09% | 65.66% | 91.1961 | 101.9753 | 80.7548 | 273.9262 | 66.2% |  | 1579.0979 | 110 | 8.1511 | 117.408 | 2420 | 146.3684 | 1649.6945 | 1649.6945 | 0 | 146.3684 | 73.8 | 36.6141 | 116.4449 | 145.4053 |  | 1742.485 | 200.241 | 9.8314 | 152.5827 | 2030 | 236.0998 | 1612.8276 | 1612.8276 | 0 | 236.0998 | 160.2 | 131.05 |  | 842.2164 | 135.8305 | 4.1208 | 114.4896 | 1024 | 144.0879 | 676.535 | 676.535 | 0 | 144.0879 | 79.8 | 56.5083 | 112.5738 | 142.1721 | 354.9912 | 224.1724
1944-07-01 | 31 | 7 | 1944 | BN | 38 | 88 | 44 | 314 | 29.5194 | 25.462 | 10.5838 | 95.3378 | 0 | 0 | 0 | 0 | 0 | 0 | 0 | 0 | 0 | 29.5194 | 25.462 | 10.5838 | 95.3378 | 105.4189 | 177.8221 | 118.9508 | 402.1917 | 86.59% | 130.1613 | 201.3852 | 132.9365 | 464.483 | 75.31% | 60.09% | 65.66% | 98.0257 | 121.0067 | 87.2845 | 306.317 | 65.95% |  | 1504.9886 | 56 | 9.999 | 120.1103 | 2300 | 112.7171 | 1582.9784 | 1582.9784 | 0 | 112.7171 | 29.5194 | 0 | 118.659 | 111.2658 |  | 1611.0156 | 62.224 | 12.8023 | 180.891 | 2030 | 124.0757 | 1538.1736 | 1538.1736 | 0 | 124.0757 | 25.462 | 0 |  | 759.569 | 47.9746 | 5.3175 | 125.3045 | 1024 | 93.6382 | 625.5539 | 625.5539 | 0 | 93.6382 | 10.5838 | 0 | 122.2235 | 90.5572 | 95.3378 | 0
1944-08-01 | 31 | 8 | 1944 | BN | 8 | 11 | 7 | 61 | 28.3278 | 24.8792 | 8.346 | 95.487 | 0 | 0 | 0 | 0 | 0 | 0 | 0 | 0 | 0 | 28.3278 | 24.8792 | 8.346 | 95.487 | 97.5482 | 152.8057 | 97.409 | 347.7629 | 86.6% | 119.7799 | 173.0893 | 108.7131 | 401.5822 | 75.31% | 60.09% | 65.66% | 90.2074 | 104.0045 | 71.3797 | 265.5916 | 66.14% |  | 1421.0713 | 38 | 9.1481 | 112.7693 | 2130 | 105.4285 | 1506.4018 | 1506.4018 | 0 | 105.4285 | 28.3278 | 0 | 111.4 | 104.0592 |  | 1464.9524 | 20.833 | 10.7131 | 156.1832 | 2030 | 107.382 | 1440.9115 | 1440.9115 | 0 | 107.382 | 24.8792 | 0 |  | 663.9561 | 10.7604 | 4.3277 | 102.0456 | 1024 | 76.0163 | 555.9702 | 555.9702 | 0 | 76.0163 | 8.346 | 0 | 99.0949 | 73.0656 | 95.487 | 0
1944-09-01 | 30 | 9 | 1944 | BN | 2 | 2 | 0 | 20 | 26.2237 | 21.3593 | 5.2241 | 110.5327 | 0 | 0 | 0 | 0 | 0 | 0 | 0 | 0 | 0 | 26.2237 | 21.3593 | 5.2241 | 110.5327 | 50.8117 | 87.3223 | 46.1008 | 184.2347 | 85.35% | 69.532 | 94.9721 | 51.3498 | 215.8538 | 75.31% | 60.09% | 65.66% | 52.3652 | 57.066 | 33.7157 | 143.1469 | 66.32% |  | 1382.4148 | 29 | 6.5017 | 61.1549 | 2000 | 69.7084 | 1459.1917 | 1459.1917 | 0 | 69.7084 | 26.2237 | 0 | 63.6825 | 72.236 |  | 1386.3654 | 20.59 | 8.1632 | 91.0138 | 1773 | 60.7576 | 1392.5807 | 1392.5807 | 0 | 60.7576 | 21.3593 | 0 |  | 616.0952 | 3.1349 | 3.2178 | 47.778 | 850 | 35.3929 | 520.4944 | 520.4944 | 0 | 35.3929 | 5.2241 | 0 | 45.5291 | 33.144 | 110.5327 | 0
1944-10-01 | 31 | 10 | 1945 | AN | 7 | 9 | 1 | 30 | 75.2892 | 32.3627 | 21.9451 | 173.7349 | 0 | 0 | 0 | 0 | 0 | 0 | 0 | 0 | 0 | 75.2892 | 32.3627 | 21.9451 | 173.7349 | 11.7163 | 21.6274 | 17.3665 | 50.7101 | 49.66% | 30.7742 | 52.7721 | 18.5685 | 102.1148 | 75.31% | 60.09% | 65.66% | 23.1763 | 31.7093 | 12.1918 | 67.0775 | 65.69% |  | 1344.7689 | 35 | 4.2303 | 68.4157 | 1970 | 92.8757 | 1397.0857 | 1397.0857 | 0 | 92.8757 | 75.2892 | 0 | 74.3201 | 98.7802 |  | 1360.9414 | 13.929 | 4.6395 | 34.7134 | 1690 | 44.7953 | 1357.0749 | 1357.0749 | 0 | 44.7953 | 32.3627 | 0 |  | 585.9668 | 3.0588 | 1.7476 | 31.4395 | 674.6 | 26.2649 | 495.5407 | 495.5407 | 0 | 26.2649 | 21.9451 | 0 | 29.6149 | 24.4402 | 173.7349 | 0
1944-11-01 | 30 | 11 | 1945 | AN | 48 | 89 | 36 | 249 | 22.4757 | 26.9372 | 29.1072 | 135.5648 | 0 | 0 | 0 | 0 | 0 | 0 | 0 | 0 | 0 | 22.4757 | 26.9372 | 29.1072 | 135.5648 | 7.9127 | 4.4127 | 0.79 | 13.1154 | 54.92% | 14.785 | 7.8131 | 1.2849 | 23.883 | 75.31% | 60.09% | 65.66% | 11.1347 | 4.6947 | 0.84366 | 16.6731 | 69.81% |  | 1380.4047 | 55 | 1.69 | 17.6743 | 1970 | 20.8964 | 1429.4994 | 1429.4994 | 0 | 20.8964 | 22.4757 | 0 | 19.6485 | 22.8706 |  | 1409.2042 | 63.875 | 0.78604 | 14.8261 | 1690 | 15.1081 | 1405.0558 | 1405.0558 | 0 | 15.1081 | 26.9372 | 0 |  | 604.136 | 35.8205 | 0.19922 | 17.4521 | 674.6 | 17.5057 | 513.6563 | 513.6563 | 0 | 17.5057 | 29.1072 | 0 | 16.8561 | 16.9098 | 135.5648 | 0
1944-12-01 | 31 | 12 | 1945 | AN | 44 | 81 | 33 | 224 | 23.7 | 23.8955 | 27.4088 | 132.1601 | 0 | 0 | 0 | 0 | 0 | 0 | 0 | 0 | 0 | 23.7 | 23.8955 | 27.4088 | 132.1601 | 8.1918 | 6.8353 | 1.12 | 16.1471 | 74.08% | 9.9603 | 10.637 | 1.1984 | 21.7956 | 75.31% | 60.09% | 65.66% | 7.5012 | 6.3915 | 0.78685 | 14.6795 | 67.35% |  | 1406.7457 | 46 | 0.97618 | 18.6828 | 1970 | 17.9922 | 1456.531 | 1456.531 | 0 | 17.9922 | 23.7 | 0 | 20.3543 | 19.6637 |  | 1456.1282 | 63.913 | -0.60674 | 17.5958 | 1690 | 17.1519 | 1452.4236 | 1452.4236 | 0 | 17.1519 | 23.8955 | 0 |  | 619.5336 | 33.0716 | -0.40295 | 18.077 | 674.6 | 17.7438 | 529.387 | 529.387 | 0 | 17.7438 | 27.4088 | 0 | 17.7217 | 17.3885 | 132.1601 | 0
1945-01-01 | 31 | 1 | 1945 | AN | 37 | 56 | 26 | 173 | 23.9889 | 32.4981 | 27.1398 | 142.8052 | 0 | 0 | 0 | 0 | 0 | 0 | 0 | 0 | 0 | 23.9889 | 32.4981 | 27.1398 | 142.8052 | 8.1256 | 18.8095 | 0.62 | 27.5551 | 81.21% | 9.9118 | 23.3453 | 0.67236 | 33.9295 | 75.31% | 60.09% | 65.66% | 7.4647 | 14.0275 | 0.44146 | 21.9337 | 64.64% |  | 1442.6672 | 58 | 1.0126 | 21.066 | 1970 | 20.405 | 1493.1135 | 1493.1135 | 0 | 20.405 | 23.9889 | 0 | 21.9346 | 21.2736 |  | 1483.2954 | 55.298 | -1.4392 | 29.57 | 1690 | 24.788 | 1484.3728 | 1484.3728 | 0 | 24.788 | 32.4981 | 0 |  | 628.2793 | 26.0764 | -0.8014 | 18.1322 | 674.6 | 17.9536 | 538.3113 | 538.3113 | 0 | 17.9536 | 27.1398 | 0 | 17.2217 | 17.0431 | 142.8052 | 0
1945-02-01 | 28 | 2 | 1945 | AN | 183 | 305 | 184 | 1132 | 22.2451 | 118.4637 | 153.7676 | 569.8282 | 8.3306 | 138.843 | 11.1074 | 194.3802 | 8.3306 | 111.0744 | 109.8 | 183 | 110.4 | 109.8 | 183 | 110.4 | 678.5518 | 7.9801 | 17.4031 | 0.62 | 26.0032 | 71.78% | 11.1097 | 23.5299 | 1.5879 | 36.2275 | 67.24% | 54.57% | 61.93% | 7.4704 | 12.8402 | 0.9833 | 21.2939 | 58.78% |  | 1571.4856 | 137 | 1.6975 | 6.4841 | 1970 | 93.5293 | 1534.8866 | 1534.8866 | 0 | 93.5293 | 109.8 | 87.5549 | 19.6709 | 106.7162 |  | 1690 | 310.14 | 0.12252 | 103.3129 | 1690 | 163.2863 | 1631.1039 | 1631.1039 | 0 | 163.2863 | 183 | 64.5363 |  | 674.6 | 184.626 | -0.13379 | 138.4391 | 674.6 | 95.4348 | 627.6363 | 627.6363 | 0 | 95.4348 | 110.4 | -43.3676 | 138.8938 | 95.8895 | 678.5518 | 108.7236
1945-03-01 | 31 | 3 | 1945 | AN | 97 | 165 | 113 | 674 | 93.5824 | 244.0374 | 51.2553 | 567.851 | 9.2231 | 153.719 | 12.2975 | 215.2066 | 9.2231 | 122.9752 | 58.2 | 99 | 67.8 | 58.2 | 99 | 67.8 | 403.976 | 11.9474 | 19 | 10.2367 | 41.1841 | 36.9% | 35.5376 | 55.5749 | 20.4834 | 111.5959 | 67.24% | 54.57% | 61.93% | 23.8962 | 30.327 | 12.6844 | 66.9077 | 59.96% |  | 1584.3513 | 104 | 2.3153 | 88.819 | 2030 | 62.3855 | 1574.1858 | 1574.1858 | 0 | 62.3855 | 58.2 | -35.3824 | 95.2322 | 68.7987 |  | 1690 | 245.731 | 1.475 | 244.256 | 1690 | 110.5456 | 1690 | 1764.8144 | 74.8144 | 185.36 | 173.8144 | -70.2231 |  | 735 | 113.2666 | 0.38174 | 52.4848 | 735 | 71.4772 | 669.0439 | 669.0439 | 0 | 71.4772 | 67.8 | 16.5447 | 51.6529 | 70.6453 | 478.7903 | -89.0607
1945-04-01 | 30 | 4 | 1945 | AN | 208 | 284 | 156 | 996 | 96.7277 | 144.8675 | 42.4713 | 373.8783 | 8.9256 | 148.7603 | 11.9008 | 208.2645 | 8.9256 | 119.0083 | 124.8 | 170.4 | 93.6 | 124.8 | 170.4 | 93.6 | 478.6118 | 64.1435 | 84.5372 | 58.8157 | 207.4964 | 77.33% | 81.586 | 122.3205 | 64.4025 | 268.3091 | 67.24% | 54.57% | 61.93% | 54.8602 | 66.7499 | 39.8815 | 161.4916 | 60.19% |  | 1538.1647 | 129 | 4.0797 | 171.107 | 2220 | 181.896 | 1517.21 | 1517.21 | 0 | 181.896 | 124.8 | 28.0723 | 169.575 | 180.364 |  | 1703.0105 | 228.995 | 4.7589 | 211.2257 | 1718 | 218.9709 | 1695.2652 | 1695.2652 | 0 | 218.9709 | 170.4 | 25.5325 |  | 793.4926 | 157.923 | 1.7908 | 97.6395 | 845 | 129.8341 | 695.342 | 695.342 | 0 | 129.8341 | 93.6 | 51.1287 | 93.2693 | 125.4639 | 478.6118 | 104.7335
1945-05-01 | 31 | 5 | 1945 | AN | 333 | 455 | 264 | 1635 | 112.7867 | 92.0105 | 37.0549 | 350.921 | 9.2231 | 153.719 | 12.2975 | 215.2066 | 9.2231 | 122.9752 | 199.8 | 273 | 158.4 | 153.719 | 215.2066 | 122.9752 | 600.9697 | 103.5236 | 148.4467 | 91.8026 | 343.7729 | 90.13% | 115.7696 | 164.8483 | 100.8112 | 381.4291 | 67.24% | 54.57% | 61.93% | 77.8461 | 89.9571 | 62.4278 | 230.2309 | 60.36% |  | 1610.3774 | 274 | 5.9909 | 195.7963 | 2420 | 202.0511 | 1583.168 | 1583.168 | 0 | 202.0511 | 153.719 | 40.9323 | 191.4658 | 197.7206 |  | 1736.6014 | 253.521 | 6.1812 | 213.7489 | 2002 | 278.4554 | 1664.1496 | 1664.1496 | 0 | 278.4554 | 215.2066 | 123.1961 |  | 938.4885 | 266.0267 | 2.5698 | 118.461 | 970 | 175.0065 | 783.7924 | 783.7924 | 0 | 175.0065 | 122.9752 | 85.9203 | 117.1753 | 173.7208 | 600.9697 | 250.0487
1945-06-01 | 30 | 6 | 1945 | AN | 230 | 462 | 206 | 1486 | 75.9494 | 31.9118 | 8.7801 | 176.2706 | 8.9256 | 148.7603 | 11.9008 | 208.2645 | 8.9256 | 119.0083 | 138 | 277.2 | 123.6 | 138 | 208.2645 | 119.0083 | 524.902 | 103.243 | 149.4249 | 111.8337 | 364.5016 | 88.09% | 121.0927 | 169.7123 | 122.9916 | 413.7965 | 67.24% | 54.57% | 61.93% | 81.4254 | 92.6114 | 76.163 | 250.1998 | 60.46% |  | 1671.5112 | 226 | 8.8875 | 155.9787 | 2420 | 196.2117 | 1604.0689 | 1604.0689 | 0 | 196.2117 | 138 | 62.0506 | 155.1359 | 195.3688 |  | 1950.9104 | 389.971 | 12.7493 | 162.9127 | 2030 | 282.4518 | 1758.9195 | 1758.9195 | 0 | 282.4518 | 208.2645 | 176.3526 |  | 1020.6054 | 209.7435 | 5.7619 | 121.8648 | 1024 | 196.4223 | 791.3517 | 791.3517 | 0 | 196.4223 | 119.0083 | 110.2281 | 116.594 | 191.1515 | 524.902 | 348.6314
1945-07-01 | 31 | 7 | 1945 | AN | 70 | 163 | 60 | 541 | 34.9494 | 42.3289 | 54.015 | 179.3579 | 0 | 0 | 0 | 0 | 0 | 0 | 0 | 0 | 0 | 34.9494 | 42.3289 | 54.015 | 179.3579 | 111.8458 | 177.8221 | 118.9472 | 408.6151 | 87.97% | 130.1613 | 201.3852 | 132.9365 | 464.483 | 67.24% | 54.57% | 61.93% | 87.5233 | 109.8952 | 82.3215 | 279.74 | 60.23% |  | 1616.6377 | 83 | 10.5778 | 127.2958 | 2300 | 102.9733 | 1573.5178 | 1573.5178 | 0 | 102.9733 | 34.9494 | 0 | 125.8183 | 101.4958 |  | 1881.4902 | 137.653 | 15.4215 | 191.6515 | 2030 | 123.7246 | 1757.4263 | 1757.4263 | 0 | 123.7246 | 42.3289 | 0 |  | 910 | 64.8744 | 6.6989 | 168.7809 | 1024 | 132.1552 | 717.372 | 717.372 | 0 | 132.1552 | 54.015 | 0 | 163.4617 | 126.8361 | 179.3579 | 0
1945-08-01 | 31 | 8 | 1945 | AN | 14 | 17 | 15 | 120 | 31.8057 | 38.9988 | 57.6227 | 166.664 | 0 | 0 | 0 | 0 | 0 | 0 | 0 | 0 | 0 | 31.8057 | 38.9988 | 57.6227 | 166.664 | 102.803 | 152.8057 | 96.2699 | 351.8787 | 87.62% | 119.7799 | 173.0893 | 108.7131 | 401.5822 | 67.24% | 54.57% | 61.93% | 80.5426 | 94.4542 | 67.321 | 242.3178 | 60.34% |  | 1531.0184 | 43 | 9.5489 | 119.0704 | 2130 | 96.81 | 1510.159 | 1510.159 | 0 | 96.81 | 31.8057 | 0 | 117.7011 | 95.4407 |  | 1723.0189 | 20.327 | 11.8546 | 166.9437 | 2030 | 108.5922 | 1657.3066 | 1657.3066 | 0 | 108.5922 | 38.9988 | 0 |  | 770 | 19.1948 | 4.8342 | 154.3606 | 1024 | 125.4117 | 606.3209 | 606.3209 | 0 | 125.4117 | 57.6227 | 0 | 145.8186 | 116.8697 | 166.664 | 0
1945-09-01 | 30 | 9 | 1945 | AN | 7 | 0 | 3 | 37 | 31.0932 | 34.0276 | 25.0288 | 151.7445 | 0 | 0 | 0 | 0 | 0 | 0 | 0 | 0 | 0 | 31.0932 | 34.0276 | 25.0288 | 151.7445 | 56.0651 | 83.4262 | 49.041 | 188.5323 | 87.34% | 69.532 | 94.9721 | 51.3498 | 215.8538 | 67.24% | 54.57% | 61.93% | 46.7548 | 51.8259 | 31.7986 | 130.3793 | 60.4% |  | 1492.8093 | 38 | 6.6873 | 69.5219 | 2000 | 67.2117 | 1474.2601 | 1474.2601 | 0 | 67.2117 | 31.0932 | 0 | 72.0651 | 69.7548 |  | 1633.9015 | 17.39 | 8.9764 | 97.5311 | 1773 | 65.9308 | 1599.7894 | 1599.7894 | 0 | 65.9308 | 34.0276 | 0 |  | 700 | 6.8556 | 3.4853 | 73.3703 | 850 | 56.1279 | 553.5634 | 553.5634 | 0 | 56.1279 | 25.0288 | 0 | 65.9983 | 48.7558 | 151.7445 | 0
1945-10-01 | 31 | 10 | 1946 | AN | 22 | 60 | 20 | 162 | 77.2432 | 42.0675 | 51.6257 | 220.7957 | 0 | 0 | 0 | 0 | 0 | 0 | 0 | 0 | 0 | 77.2432 | 42.0675 | 51.6257 | 220.7957 | 6.6304 | 16.0445 | 16.1988 | 38.8737 | 38.07% | 30.7742 | 52.7721 | 18.5685 | 102.1148 | 67.24% | 54.57% | 61.93% | 20.6932 | 28.7976 | 11.4986 | 60.9894 | 59.73% |  | 1458.7057 | 35 | 4.3905 | 64.7131 | 1970 | 91.776 | 1413.0936 | 1413.0936 | 0 | 91.776 | 77.2432 | 0 | 70.6237 | 97.6866 |  | 1635.3412 | 47.04 | 5.1592 | 40.4411 | 1690 | 53.1941 | 1588.4761 | 1588.4761 | 0 | 53.1941 | 42.0675 | 0 |  | 662.1131 | 22.2003 | 1.8766 | 58.2106 | 674.6 | 53.5105 | 520.3766 | 520.3766 | 0 | 53.5105 | 51.6257 | 0 | 56.8838 | 52.1836 | 220.7957 | 0
1945-11-01 | 30 | 11 | 1946 | AN | 50 | 98 | 42 | 274 | 21.0221 | 27.7126 | 38.0628 | 145.8545 | 0 | 0 | 0 | 0 | 0 | 0 | 0 | 0 | 0 | 21.0221 | 27.7126 | 38.0628 | 145.8545 | 6.8417 | 4.4127 | 0.79 | 12.0444 | 50.43% | 14.785 | 7.8131 | 1.2849 | 23.883 | 67.24% | 54.57% | 61.93% | 9.9418 | 4.2636 | 0.79569 | 15.001 | 62.81% |  | 1488.3243 | 51 | 1.7961 | 19.5852 | 1970 | 22.6853 | 1439.6122 | 1439.6122 | 0 | 22.6853 | 21.0221 | 0 | 20.1565 | 23.2565 |  | 1668.5454 | 56.411 | 0.94265 | 22.2642 | 1690 | 22.1151 | 1621.8294 | 1621.8294 | 0 | 22.1151 | 27.7126 | 0 |  | 674.6 | 42.2863 | 0.23443 | 29.565 | 674.6 | 29.5707 | 532.8578 | 532.8578 | 0 | 29.5707 | 38.0628 | 0 | 28.1508 | 28.1565 | 145.8545 | 0
1945-12-01 | 31 | 12 | 1946 | AN | 126 | 208 | 103 | 630 | 13.8206 | 230.332 | 114.4801 | 441.4651 | 0 | 0 | 0 | 0 | 0 | 0 | 0 | 0 | 0 | 13.8206 | 230.332 | 114.4801 | 441.4651 | 8.3667 | 6.8353 | 1.12 | 16.322 | 74.89% | 9.9603 | 10.637 | 1.1984 | 21.7956 | 67.24% | 54.57% | 61.93% | 6.6975 | 5.8046 | 0.74211 | 13.2442 | 60.77% |  | 1572.8434 | 99 | 1.0236 | 13.4573 | 1970 | 11.7881 | 1525.8004 | 1525.8004 | 0 | 11.7881 | 13.8206 | 0 | 22.3298 | 20.6606 |  | 1690 | 236.019 | -0.69484 | 215.2593 | 1690 | 214.2285 | 1644.3147 | 1644.3147 | 0 | 214.2285 | 230.332 | 0 |  | 674.6 | 103.2362 | -0.43785 | 103.6741 | 674.6 | 103.2962 | 533.2357 | 533.2357 | 0 | 103.2962 | 114.4801 | 0 | 103.3274 | 102.9495 | 441.4651 | 0
1946-01-01 | 31 | 1 | 1946 | AN | 86 | 119 | 55 | 375 | 33.9317 | 166.1684 | 65.6194 | 352.5664 | 0 | 0 | 0 | 0 | 0 | 0 | 0 | 0 | 0 | 33.9317 | 166.1684 | 65.6194 | 352.5664 | 8.1256 | 18.8095 | 0.62 | 27.5551 | 81.21% | 9.9118 | 23.3453 | 0.67236 | 33.9295 | 67.24% | 54.57% | 61.93% | 6.6649 | 12.7395 | 0.41636 | 19.8207 | 58.42% |  | 1636.0879 | 83 | 1.0849 | 18.6706 | 1970 | 17.2099 | 1590.5056 | 1590.5056 | 0 | 17.2099 | 33.9317 | 0 | 22.1392 | 20.6785 |  | 1690 | 155.159 | -1.5968 | 156.7558 | 1690 | 150.6858 | 1650.3847 | 1650.3847 | 0 | 150.6858 | 166.1684 | 0 |  | 674.6 | 54.6646 | -0.84994 | 55.5146 | 674.6 | 55.3109 | 533.4394 | 533.4394 | 0 | 55.3109 | 65.6194 | 0 | 49.5874 | 49.3838 | 352.5664 | 0
1946-02-01 | 28 | 2 | 1946 | AN | 49 | 70 | 33 | 223 | 27.4175 | 167.7466 | 46.0351 | 322.5167 | 8.3306 | 138.843 | 11.1074 | 194.3802 | 8.3306 | 111.0744 | 29.4 | 42 | 19.8 | 29.4 | 42 | 19.8 | 172.5175 | 7.9801 | 17.4031 | 0.97677 | 26.3599 | 72.76% | 11.1097 | 23.5299 | 1.5879 | 36.2275 | 69.85% | 62.99% | 61.46% | 7.7599 | 14.8216 | 0.9759 | 23.5574 | 65.03% |  | 1691.1794 | 76 | 1.5854 | 19.3231 | 1970 | 21.0854 | 1643.8348 | 1643.8348 | 0 | 21.0854 | 29.4 | 1.9825 | 20.9352 | 22.6975 |  | 1690 | 167.482 | 0.12838 | 167.3537 | 1690 | 39.0257 | 1690 | 1778.7127 | 88.7127 | 127.7383 | 130.7127 | -37.0339 |  | 674.6 | 33.0259 | -0.13736 | 33.1632 | 674.6 | 6.9273 | 559.6753 | 559.6753 | 0 | 6.9273 | 19.8 | -26.2351 | 28.6317 | 2.3957 | 261.2302 | -61.2865
1946-03-01 | 31 | 3 | 1946 | AN | 115 | 156 | 82 | 520 | 92.5953 | 195.1585 | 28.812 | 393.6921 | 9.2231 | 153.719 | 12.2975 | 215.2066 | 9.2231 | 122.9752 | 69 | 93.6 | 49.2 | 69 | 93.6 | 49.2 | 288.9263 | 18.7034 | 27.6331 | 21.8335 | 68.17 | 61.09% | 35.5376 | 55.5749 | 20.4834 | 111.5959 | 69.85% | 62.99% | 61.46% | 24.8222 | 35.0069 | 12.589 | 72.4181 | 64.89% |  | 1672.1904 | 84 | 2.6543 | 100.3346 | 2030 | 79.8581 | 1645.3225 | 1645.3225 | 0 | 79.8581 | 69 | -23.5953 | 102.3182 | 81.8417 |  | 1690 | 203.021 | 1.9135 | 201.1075 | 1690 | 106.9228 | 1690 | 1784.1847 | 94.1847 | 201.1075 | 187.7847 | -7.3738 |  | 720.1824 | 83.1981 | 0.54156 | 37.074 | 735 | 48.2174 | 594.1144 | 594.1144 | 0 | 48.2174 | 49.2 | 20.388 | 34.4682 | 45.6116 | 383.1109 | -10.5812
1946-04-01 | 30 | 4 | 1946 | AN | 238 | 348 | 193 | 1138 | 153.9537 | 118.5077 | 44.0844 | 388.2735 | 8.9256 | 148.7603 | 11.9008 | 208.2645 | 8.9256 | 119.0083 | 142.8 | 208.8 | 115.8 | 142.8 | 208.2645 | 115.8 | 538.5922 | 77.02 | 131.3543 | 83.1452 | 291.5194 | 108.7% | 81.586 | 122.3205 | 64.4025 | 268.3091 | 69.85% | 62.99% | 61.46% | 56.9859 | 77.0504 | 39.5814 | 173.6177 | 64.71% |  | 1619.5398 | 188 | 4.3661 | 236.2845 | 2220 | 197.0968 | 1631.8596 | 1631.8596 | 0 | 197.0968 | 142.8 | -11.1537 | 234.9328 | 195.7451 |  | 1679.6267 | 227.657 | 5.0926 | 232.9376 | 1718 | 268.3905 | 1644.1739 | 1644.1739 | 0 | 268.3905 | 208.2645 | 89.7568 |  | 776.6153 | 195.5673 | 1.9016 | 137.2328 | 845 | 165.3847 | 622.3954 | 622.3954 | 0 | 165.3847 | 115.8 | 71.7156 | 130.9913 | 159.1432 | 538.5922 | 150.3187
1946-05-01 | 31 | 5 | 1946 | AN | 306 | 488 | 262 | 1556 | 149.3362 | 110.2861 | 34.5859 | 398.4941 | 9.2231 | 153.719 | 12.2975 | 215.2066 | 9.2231 | 122.9752 | 183.6 | 292.8 | 157.2 | 153.719 | 215.2066 | 122.9752 | 596.1867 | 98.7135 | 136.7031 | 89.5438 | 324.9603 | 85.2% | 115.7696 | 164.8483 | 100.8112 | 381.4291 | 69.85% | 62.99% | 61.46% | 80.8624 | 103.8388 | 61.958 | 246.6592 | 64.67% |  | 1653.0438 | 278 | 6.5139 | 237.9821 | 2420 | 215.5139 | 1687.8319 | 1687.8319 | 0 | 215.5139 | 153.719 | 4.3828 | 233.3999 | 210.9316 |  | 1700.6621 | 229.275 | 7.4343 | 200.8053 | 2002 | 272.8615 | 1593.1531 | 1593.1531 | 0 | 272.8615 | 215.2066 | 104.9205 |  | 923.0679 | 264.5443 | 3.1126 | 114.9791 | 970 | 175.7826 | 708.0445 | 708.0445 | 0 | 175.7826 | 122.9752 | 88.3893 | 111.5614 | 172.3649 | 596.1867 | 197.6925
1946-06-01 | 30 | 6 | 1946 | AN | 135 | 265 | 114 | 804 | 71.5207 | 46.5349 | 18.0536 | 188.2567 | 8.9256 | 148.7603 | 11.9008 | 208.2645 | 8.9256 | 119.0083 | 81 | 159 | 68.4 | 81 | 159 | 68.4 | 360.5475 | 112.9591 | 152.2832 | 110.8938 | 376.1361 | 90.9% | 121.0927 | 169.7123 | 122.9916 | 413.7965 | 69.85% | 62.99% | 61.46% | 84.5804 | 106.9026 | 75.5899 | 267.073 | 64.54% |  | 1615.0369 | 136 | 8.5154 | 165.4916 | 2420 | 146.5921 | 1668.7243 | 1668.7243 | 0 | 146.5921 | 81 | 9.4793 | 164.6977 | 145.7982 |  | 1759.6447 | 235.498 | 10.7444 | 165.771 | 2030 | 232.8556 | 1585.0511 | 1585.0511 | 0 | 232.8556 | 159 | 112.4651 |  | 919.2093 | 118.7227 | 4.8528 | 117.7284 | 1024 | 132.7709 | 689.1434 | 689.1434 | 0 | 132.7709 | 68.4 | 50.3464 | 115.6541 | 130.6966 | 360.5475 | 172.2908
1946-07-01 | 31 | 7 | 1946 | AN | 36 | 56 | 32 | 243 | 27.6922 | 39.1637 | 10.4507 | 110.2751 | 0 | 0 | 0 | 0 | 0 | 0 | 0 | 0 | 0 | 27.6922 | 39.1637 | 10.4507 | 110.2751 | 120.114 | 176.1875 | 116.4962 | 412.7976 | 88.87% | 130.1613 | 201.3852 | 132.9365 | 464.483 | 69.85% | 62.99% | 61.46% | 90.9146 | 126.8536 | 81.702 | 299.4702 | 64.47% |  | 1524.9421 | 56 | 10.2331 | 135.8617 | 2300 | 106.6623 | 1607.8289 | 1607.8289 | 0 | 106.6623 | 27.6922 | 0 | 134.3922 | 105.1928 |  | 1587.7601 | 31.711 | 13.5786 | 190.0169 | 2030 | 140.6831 | 1462.5004 | 1462.5004 | 0 | 140.6831 | 39.1637 | 0 |  | 828.8947 | 37.7563 | 6.043 | 122.0279 | 1024 | 87.2338 | 633.6229 | 633.6229 | 0 | 87.2338 | 10.4507 | 0 | 119.7689 | 84.9747 | 110.2751 | 0
1946-08-01 | 31 | 8 | 1946 | AN | 10 | 8 | 6 | 61 | 29.5634 | 36.8652 | 7.9375 | 109.8073 | 0 | 0 | 0 | 0 | 0 | 0 | 0 | 0 | 0 | 29.5634 | 36.8652 | 7.9375 | 109.8073 | 108.7672 | 152.8057 | 96.4842 | 358.0571 | 89.16% | 119.7799 | 173.0893 | 108.7131 | 401.5822 | 69.85% | 62.99% | 61.46% | 83.6634 | 109.0299 | 66.8144 | 259.5077 | 64.62% |  | 1437.6932 | 47 | 9.2142 | 125.0346 | 2130 | 99.9308 | 1545.6839 | 1545.6839 | 0 | 99.9308 | 29.5634 | 0 | 123.6653 | 98.5615 |  | 1427.932 | 17.643 | 10.5274 | 166.9437 | 2030 | 123.1678 | 1346.4482 | 1346.4482 | 0 | 123.1678 | 36.8652 | 0 |  | 735.3395 | 10.0351 | 4.64 | 98.9502 | 1024 | 69.2805 | 569.7376 | 569.7376 | 0 | 69.2805 | 7.9375 | 0 | 98.1701 | 68.5004 | 109.8073 | 0
1946-09-01 | 30 | 9 | 1946 | AN | 5 | 3 | 0 | 27 | 29.5532 | 34.5319 | 4.8047 | 127.6685 | 0 | 0 | 0 | 0 | 0 | 0 | 0 | 0 | 0 | 29.5532 | 34.5319 | 4.8047 | 127.6685 | 60.2144 | 88.0885 | 46.5674 | 194.8703 | 90.28% | 69.532 | 94.9721 | 51.3498 | 215.8538 | 69.85% | 62.99% | 61.46% | 48.5665 | 59.8234 | 31.5593 | 139.9492 | 64.84% |  | 1399.8275 | 42 | 6.361 | 73.5047 | 2000 | 68.8568 | 1512.4661 | 1512.4661 | 0 | 68.8568 | 29.5532 | 0 | 76.0601 | 71.4122 |  | 1340.7242 | 22.588 | 7.6024 | 102.1934 | 1773 | 73.9283 | 1287.5054 | 1287.5054 | 0 | 73.9283 | 34.5319 | 0 |  | 691.6086 | 1.6236 | 3.3254 | 42.0291 | 850 | 27.021 | 541.0148 | 541.0148 | 0 | 27.021 | 4.8047 | 0 | 44.2576 | 29.2495 | 127.6685 | 0
1946-10-01 | 31 | 10 | 1947 | D | 10 | 16 | 12 | 74 | 74.5234 | 40.5892 | 35.4817 | 194.2476 | 0 | 0 | 0 | 0 | 0 | 0 | 0 | 0 | 0 | 74.5234 | 40.5892 | 35.4817 | 194.2476 | 22.7243 | 47.294 | 16.8481 | 86.8665 | 85.07% | 30.7742 | 52.7721 | 18.5685 | 102.1148 | 69.85% | 62.99% | 61.46% | 21.495 | 33.2414 | 11.4121 | 66.1486 | 64.78% |  | 1350.7893 | 35 | 3.7576 | 80.2806 | 1970 | 92.0513 | 1451.6573 | 1451.6573 | 0 | 92.0513 | 74.5234 | 0 | 86.2548 | 98.0256 |  | 1281.9653 | 16.107 | 3.3296 | 71.5363 | 1690 | 57.4837 | 1242.7991 | 1242.7991 | 0 | 57.4837 | 40.5892 | 0 |  | 662.1099 | 12.5411 | 1.4073 | 40.6327 | 674.6 | 35.1966 | 516.952 | 516.952 | 0 | 35.1966 | 35.4817 | 0 | 40.4404 | 35.0044 | 194.2476 | 0
1946-11-01 | 30 | 11 | 1947 | D | 30 | 64 | 37 | 222 | 20.4376 | 34.3017 | 31.6587 | 143.7203 | 0 | 0 | 0 | 0 | 0 | 0 | 0 | 0 | 0 | 20.4376 | 34.3017 | 31.6587 | 143.7203 | 14.2752 | 6.7699 | 0.79 | 21.8351 | 91.42% | 14.785 | 7.8131 | 1.2849 | 23.883 | 69.85% | 62.99% | 61.46% | 10.327 | 4.9215 | 0.7897 | 16.0382 | 67.15% |  | 1368.0562 | 44 | 1.6292 | 25.104 | 1970 | 21.1558 | 1472.8723 | 1472.8723 | 0 | 21.1558 | 20.4376 | 0 | 26.086 | 22.1378 |  | 1299.3314 | 42.642 | 0.65459 | 24.6214 | 1690 | 22.773 | 1262.0135 | 1262.0135 | 0 | 22.773 | 34.3017 | 0 |  | 674.6 | 37.8055 | 0.17476 | 25.1407 | 674.6 | 25.1404 | 529.4424 | 529.4424 | 0 | 25.1404 | 31.6587 | 0 | 22.6948 | 22.6945 | 143.7203 | 0
1946-12-01 | 31 | 12 | 1947 | D | 32 | 77 | 48 | 272 | 21.3382 | 41.5296 | 59.1846 | 186.6427 | 0 | 0 | 0 | 0 | 0 | 0 | 0 | 0 | 0 | 21.3382 | 41.5296 | 59.1846 | 186.6427 | 7.9902 | 6.8353 | 1.12 | 15.9455 | 73.16% | 9.9603 | 10.637 | 1.1984 | 21.7956 | 69.85% | 62.99% | 61.46% | 6.957 | 6.7003 | 0.73652 | 14.3938 | 66.04% |  | 1388.9941 | 41 | 0.93973 | 19.1223 | 1970 | 18.0891 | 1494.8434 | 1494.8434 | 0 | 18.0891 | 21.3382 | 0 | 20.1977 | 19.1645 |  | 1333.1635 | 58.495 | -0.61896 | 25.2819 | 1690 | 25.1468 | 1295.9806 | 1295.9806 | 0 | 25.1468 | 41.5296 | 0 |  | 674.6 | 48.2432 | -0.45502 | 48.6983 | 674.6 | 48.3148 | 529.8259 | 529.8259 | 0 | 48.3148 | 59.1846 | 0 | 49.0309 | 48.6475 | 186.6427 | 0
1947-01-01 | 31 | 1 | 1947 | D | 22 | 42 | 27 | 149 | 24.8192 | 37.796 | 38.2041 | 158.5804 | 0 | 0 | 0 | 0 | 0 | 0 | 0 | 0 | 0 | 24.8192 | 37.796 | 38.2041 | 158.5804 | 7.7101 | 18.8095 | 0.62 | 27.1396 | 79.99% | 9.9118 | 23.3453 | 0.67236 | 33.9295 | 69.85% | 62.99% | 61.46% | 6.9231 | 14.7053 | 0.41323 | 22.0417 | 64.96% |  | 1403.5813 | 37 | 0.94059 | 21.4723 | 1970 | 20.6853 | 1510.2175 | 1510.2175 | 0 | 20.6853 | 24.8192 | 0 | 21.9486 | 21.1617 |  | 1346.1935 | 48.941 | -1.3451 | 37.256 | 1690 | 33.1519 | 1313.1149 | 1313.1149 | 0 | 33.1519 | 37.796 | 0 |  | 674.6 | 27.5768 | -0.84994 | 28.4267 | 674.6 | 28.22 | 530.0326 | 530.0326 | 0 | 28.22 | 38.2041 | 0 | 28.2195 | 28.0127 | 158.5804 | 0
1947-02-01 | 28 | 2 | 1947 | D | 45 | 80 | 40 | 252 | 20.8738 | 33.6798 | 48.254 | 157.5312 | 8.3306 | 138.843 | 11.1074 | 194.3802 | 8.3306 | 111.0744 | 27 | 48 | 24 | 27 | 48 | 24 | 153.7236 | 14.7793 | 25.0807 | 1.3936 | 41.2536 | 113.9% | 11.1097 | 23.5299 | 1.5879 | 36.2275 | 67.7% | 45.88% | 61.13% | 7.5213 | 10.7961 | 0.97072 | 19.2881 | 53.24% |  | 1422.0565 | 46 | 1.5969 | 25.9277 | 1970 | 24.7959 | 1529.8247 | 1529.8247 | 0 | 24.7959 | 27 | 6.1262 | 27.7195 | 26.5876 |  | 1375.0603 | 70.564 | 0.10937 | 41.5878 | 1690 | 41.6235 | 1341.946 | 1341.946 | 0 | 41.6235 | 48 | 14.3202 |  | 674.6 | 40.5826 | -0.13736 | 40.7199 | 674.6 | 16.0431 | 554.7095 | 554.7095 | 0 | 16.0431 | 24 | -24.254 | 40.4995 | 15.8227 | 153.7236 | -3.8076
1947-03-01 | 31 | 3 | 1947 | D | 94 | 136 | 62 | 408 | 48.3889 | 38.4456 | 19.8578 | 140.1917 | 9.2231 | 153.719 | 12.2975 | 215.2066 | 9.2231 | 122.9752 | 56.4 | 81.6 | 37.2 | 56.4 | 81.6 | 37.2 | 208.6994 | 71.0466 | 104.655 | 30.6875 | 206.3891 | 184.9% | 35.5376 | 55.5749 | 20.4834 | 111.5959 | 67.7% | 45.88% | 61.13% | 24.0589 | 25.4992 | 12.5222 | 62.0803 | 55.63% |  | 1380.0215 | 74 | 2.6191 | 113.4159 | 2030 | 71.4392 | 1529.7664 | 1529.7664 | 0 | 71.4392 | 56.4 | 8.0111 | 114.768 | 72.7913 |  | 1351.1105 | 100.425 | 2.0446 | 122.3302 | 1690 | 86.3288 | 1353.9975 | 1353.9975 | 0 | 86.3288 | 81.6 | 43.1544 |  | 693.3288 | 63.3777 | 0.71143 | 43.9375 | 735 | 43.1144 | 574.2614 | 574.2614 | 0 | 43.1144 | 37.2 | 17.3422 | 42.876 | 42.0529 | 208.6994 | 68.5077
1947-04-01 | 30 | 4 | 1947 | D | 136 | 192 | 104 | 616 | 83.249 | 47.3935 | 22.9265 | 184.8595 | 8.9256 | 148.7603 | 11.9008 | 208.2645 | 8.9256 | 119.0083 | 81.6 | 115.2 | 62.4 | 81.6 | 115.2 | 62.4 | 290.4905 | 87.1382 | 162.4961 | 78.475 | 328.1093 | 122.3% | 81.586 | 122.3205 | 64.4025 | 268.3091 | 67.7% | 45.88% | 61.13% | 55.2336 | 56.1239 | 39.3715 | 150.729 | 56.18% |  | 1288.2345 | 79 | 4.1284 | 166.6587 | 2220 | 125.105 | 1479.533 | 1479.533 | 0 | 125.105 | 81.6 | -1.649 | 163.2668 | 121.7132 |  | 1272.5292 | 115.101 | 4.8294 | 188.8528 | 1718 | 150.2871 | 1313.982 | 1313.982 | 0 | 150.2871 | 115.2 | 67.8065 |  | 699.9501 | 106.8073 | 2.0677 | 98.1183 | 845 | 98.4884 | 580.5126 | 580.5126 | 0 | 98.4884 | 62.4 | 39.4735 | 95.0175 | 95.3875 | 290.4905 | 105.631
1947-05-01 | 31 | 5 | 1947 | D | 182 | 352 | 172 | 1061 | 86.3646 | 45.3804 | 17.5628 | 190.4132 | 9.2231 | 153.719 | 12.2975 | 215.2066 | 9.2231 | 122.9752 | 109.2 | 211.2 | 103.2 | 109.2 | 211.2 | 103.2 | 464.7054 | 82.3279 | 137.7846 | 97.6195 | 317.732 | 83.3% | 115.7696 | 164.8483 | 100.8112 | 381.4291 | 67.7% | 45.88% | 61.13% | 78.3758 | 75.6367 | 61.6295 | 215.642 | 56.54% |  | 1193.9972 | 84 | 5.9736 | 172.2638 | 2420 | 182.1471 | 1375.4123 | 1375.4123 | 0 | 182.1471 | 109.2 | 22.8354 | 167.0022 | 176.8855 |  | 1362.2909 | 261.207 | 7.8934 | 163.5518 | 2002 | 267.2235 | 1300.072 | 1300.072 | 0 | 267.2235 | 211.2 | 165.8196 |  | 750.8767 | 176.5788 | 3.5355 | 122.1166 | 970 | 171.7638 | 581.7922 | 581.7922 | 0 | 171.7638 | 103.2 | 85.6372 | 114.8172 | 164.4643 | 464.7054 | 274.2922
1947-06-01 | 30 | 6 | 1947 | D | 62 | 111 | 51 | 371 | 28.0508 | 21.2307 | 8.7668 | 93.2902 | 8.9256 | 148.7603 | 11.9008 | 208.2645 | 8.9256 | 119.0083 | 37.2 | 66.6 | 30.6 | 37.2 | 66.6 | 30.6 | 169.6419 | 76.6595 | 125.1641 | 109.8997 | 311.7232 | 75.33% | 121.0927 | 169.7123 | 122.9916 | 413.7965 | 67.7% | 45.88% | 61.13% | 81.9795 | 77.8685 | 75.1891 | 235.037 | 56.8% |  | 1157.6665 | 63 | 7.166 | 92.1647 | 2420 | 106.6338 | 1324.6125 | 1324.6125 | 0 | 106.6338 | 37.2 | 9.1492 | 91.1287 | 105.5978 |  | 1297.5098 | 73.298 | 9.8407 | 128.2385 | 2030 | 126.3122 | 1237.2171 | 1237.2171 | 0 | 126.3122 | 66.6 | 45.3693 |  | 683.8501 | 55.5865 | 4.4524 | 118.1607 | 1024 | 105.2833 | 527.6429 | 527.6429 | 0 | 105.2833 | 30.6 | 21.8332 | 112.5773 | 99.7 | 169.6419 | 76.3517
1947-07-01 | 31 | 7 | 1947 | D | 14 | 21 | 11 | 89 | 26.8871 | 19.7925 | 4.0185 | 77.3709 | 0 | 0 | 0 | 0 | 0 | 0 | 0 | 0 | 0 | 26.8871 | 19.7925 | 4.0185 | 77.3709 | 83.4406 | 151.0918 | 116.587 | 351.1193 | 75.59% | 130.1613 | 201.3852 | 132.9365 | 464.483 | 67.7% | 45.88% | 61.13% | 88.1189 | 92.4009 | 81.2688 | 261.7886 | 56.36% |  | 1094.2582 | 47 | 8.2083 | 102.2 | 2300 | 106.8783 | 1256.5259 | 1256.5259 | 0 | 106.8783 | 26.8871 | 0 | 100.7441 | 105.4224 |  | 1150.5116 | 17.51 | 10.3474 | 154.1607 | 2030 | 95.4698 | 1148.9099 | 1148.9099 | 0 | 95.4698 | 19.7925 | 0 |  | 573.0308 | 15.438 | 4.4966 | 121.7607 | 1024 | 86.4426 | 452.1418 | 452.1418 | 0 | 86.4426 | 4.0185 | 0 | 117.3425 | 82.0244 | 77.3709 | 0
1947-08-01 | 31 | 8 | 1947 | D | 5 | 0 | 0 | 22 | 24.1583 | 21.6408 | 4.9224 | 83.4039 | 0 | 0 | 0 | 0 | 0 | 0 | 0 | 0 | 0 | 24.1583 | 21.6408 | 4.9224 | 83.4039 | 79.2255 | 130.8164 | 95.7744 | 305.8164 | 76.15% | 119.7799 | 173.0893 | 108.7131 | 401.5822 | 67.7% | 45.88% | 61.13% | 81.0907 | 79.4179 | 66.4602 | 226.9688 | 56.52% |  | 1034.3616 | 42 | 7.4501 | 94.4466 | 2130 | 96.3118 | 1194.764 | 1194.764 | 0 | 96.3118 | 24.1583 | 0 | 93.0773 | 94.9425 |  | 1021.3588 | 13.116 | 8.075 | 134.1939 | 2030 | 82.7954 | 1071.1555 | 1071.1555 | 0 | 82.7954 | 21.6408 | 0 |  | 472.4029 | 3.2037 | 3.3308 | 100.5008 | 1024 | 71.1865 | 380.8282 | 380.8282 | 0 | 71.1865 | 4.9224 | 0 | 95.991 | 66.6767 | 83.4039 | 0
1947-09-01 | 30 | 9 | 1947 | D | 2 | 3 | 0 | 17 | 23.4429 | 20.5578 | 4.5223 | 105.2216 | 0 | 0 | 0 | 0 | 0 | 0 | 0 | 0 | 0 | 23.4429 | 20.5578 | 4.5223 | 105.2216 | 51.2075 | 75.8125 | 46.6272 | 173.6472 | 80.45% | 69.532 | 94.9721 | 51.3498 | 215.8538 | 67.7% | 45.88% | 61.13% | 47.073 | 43.5757 | 31.392 | 122.0406 | 56.54% |  | 1007.5818 | 40 | 5.3032 | 61.4765 | 2000 | 64.3421 | 1165.1188 | 1165.1188 | 0 | 64.3421 | 23.4429 | 0 | 64.002 | 66.8675 |  | 956.7413 | 21.18 | 6.2934 | 79.5041 | 1773 | 47.2672 | 1038.7749 | 1038.7749 | 0 | 47.2672 | 20.5578 | 0 |  | 426.7479 | 2.9556 | 2.4862 | 46.1244 | 850 | 30.8892 | 350.4084 | 350.4084 | 0 | 30.8892 | 4.5223 | 0 | 43.6656 | 28.4304 | 105.2216 | 0
1947-10-01 | 31 | 10 | 1948 | BN | 17 | 38 | 9 | 87 | 63.09 | 29.4916 | 19.6434 | 155.5552 | 0 | 0 | 0 | 0 | 0 | 0 | 0 | 0 | 0 | 63.09 | 29.4916 | 19.6434 | 155.5552 | 7.626 | 13.5874 | 13.111 | 34.3244 | 33.61% | 30.7742 | 52.7721 | 18.5685 | 102.1148 | 67.7% | 45.88% | 61.13% | 20.834 | 24.2132 | 11.3516 | 56.3989 | 55.23% |  | 986.5519 | 38 | 3.2622 | 55.7677 | 1970 | 81.9758 | 1117.8808 | 1117.8808 | 0 | 81.9758 | 63.09 | 0 | 61.705 | 87.913 |  | 960.2194 | 29.438 | 3.1493 | 22.8107 | 1690 | 33.4365 | 1031.6271 | 1031.6271 | 0 | 33.4365 | 29.4916 | 0 |  | 408.3313 | 9.9819 | 1.1686 | 27.2298 | 674.6 | 25.4704 | 333.7512 | 333.7512 | 0 | 25.4704 | 19.6434 | 0 | 25.5289 | 23.7695 | 155.5552 | 0
1947-11-01 | 30 | 11 | 1948 | BN | 9 | 28 | 11 | 66 | 25.7238 | 27.0044 | 23.6402 | 121.7204 | 0 | 0 | 0 | 0 | 0 | 0 | 0 | 0 | 0 | 25.7238 | 27.0044 | 23.6402 | 121.7204 | 7.5169 | 4.4127 | 1.2036 | 13.1332 | 54.99% | 14.785 | 7.8131 | 1.2849 | 23.883 | 67.7% | 45.88% | 61.13% | 10.0094 | 3.5849 | 0.78551 | 14.3798 | 60.21% |  | 983.3978 | 23 | 1.3236 | 24.8306 | 1970 | 27.3231 | 1112.2341 | 1112.2341 | 0 | 27.3231 | 25.7238 | 0 | 24.8125 | 27.3051 |  | 961.3188 | 14.964 | 0.52611 | 13.3385 | 1690 | 12.5106 | 1033.5543 | 1033.5543 | 0 | 12.5106 | 27.0044 | 0 |  | 402.2643 | 11.4445 | 0.12049 | 17.3911 | 674.6 | 16.973 | 328.1023 | 328.1023 | 0 | 16.973 | 23.6402 | 0 | 17.2697 | 16.8516 | 121.7204 | 0
1947-12-01 | 31 | 12 | 1948 | BN | 10 | 17 | 7 | 49 | 23.5353 | 24.4974 | 24.4721 | 116.413 | 0 | 0 | 0 | 0 | 0 | 0 | 0 | 0 | 0 | 23.5353 | 24.4974 | 24.4721 | 116.413 | 7.7057 | 6.8353 | 1.12 | 15.6611 | 71.85% | 9.9603 | 10.637 | 1.1984 | 21.7956 | 67.7% | 45.88% | 61.13% | 6.7431 | 4.8805 | 0.73262 | 12.3562 | 56.69% |  | 982.3613 | 25 | 0.74946 | 25.287 | 1970 | 24.3244 | 1112.1603 | 1112.1603 | 0 | 24.3244 | 23.5353 | 0 | 25.5634 | 24.6008 |  | 999.9135 | 54.147 | -0.50623 | 16.0586 | 1690 | 14.1038 | 1074.1038 | 1074.1038 | 0 | 14.1038 | 24.4974 | 0 |  | 392.7373 | 8.2322 | -0.31 | 18.0692 | 674.6 | 17.6818 | 318.9627 | 318.9627 | 0 | 17.6818 | 24.4721 | 0 | 17.7217 | 17.3343 | 116.413 | 0
1948-01-01 | 31 | 1 | 1948 | BN | 24 | 40 | 13 | 99 | 22.2509 | 24.1731 | 23.8542 | 104.2328 | 0 | 0 | 0 | 0 | 0 | 0 | 0 | 0 | 0 | 22.2509 | 24.1731 | 23.8542 | 104.2328 | 7.8146 | 18.8095 | 0.62 | 27.2441 | 80.3% | 9.9118 | 23.3453 | 0.67236 | 33.9295 | 67.7% | 45.88% | 61.13% | 6.7103 | 10.7114 | 0.41104 | 17.8327 | 52.56% |  | 985.4888 | 25 | 0.85623 | 21.0163 | 1970 | 19.9119 | 1116.3921 | 1116.3921 | 0 | 19.9119 | 22.2509 | 0 | 21.2751 | 20.1708 |  | 1006.4673 | 33.495 | -1.0917 | 28.0328 | 1690 | 19.9347 | 1088.7557 | 1088.7557 | 0 | 19.9347 | 24.1731 | 0 |  | 389.355 | 13.9269 | -0.56682 | 17.876 | 674.6 | 17.667 | 315.7894 | 315.7894 | 0 | 17.667 | 23.8542 | 0 | 17.2217 | 17.0127 | 104.2328 | 0
1948-02-01 | 29 | 2 | 1948 | BN | 18 | 26 | 11 | 90 | 50.4878 | 23.8491 | 17.2227 | 129.4413 | 8.6281 | 143.8017 | 11.5041 | 201.3223 | 8.6281 | 115.0413 | 10.8 | 15.6 | 6.6 | 10.8 | 15.6 | 8.6281 | 72.9097 | 14.1307 | 24.95 | 7.6778 | 46.7585 | 129.1% | 11.1097 | 23.5299 | 1.5879 | 36.2275 | 57.16% | 34.5% | 40.64% | 6.3508 | 8.1183 | 0.64532 | 15.1144 | 41.72% |  | 953.3248 | 25 | 1.1821 | 55.9819 | 1970 | 8.5142 | 1131.6958 | 1131.6958 | 0 | 8.5142 | 10.8 | -39.6878 | 56.5853 | 9.1175 |  | 992.2788 | 19.323 | 0.087573 | 33.4239 | 1690 | 8.3431 | 1099.648 | 1099.648 | 0 | 8.3431 | 15.6 | -8.2491 |  | 382.6652 | 11.7122 | -0.090748 | 18.4928 | 674.6 | 2.8657 | 324.7267 | 324.7267 | 0 | 2.8657 | 8.6281 | -8.5946 | 18.1468 | 2.5197 | 72.9097 | -56.5316
1948-03-01 | 31 | 3 | 1948 | BN | 38 | 73 | 34 | 235 | 41.0851 | 26.3113 | 19.2556 | 118.6126 | 9.2231 | 153.719 | 12.2975 | 215.2066 | 9.2231 | 122.9752 | 22.8 | 43.8 | 20.4 | 22.8 | 43.8 | 20.4 | 118.9606 | 27.5953 | 76.2327 | 29.3518 | 133.1798 | 119.3% | 35.5376 | 55.5749 | 20.4834 | 111.5959 | 57.16% | 34.5% | 40.64% | 20.3147 | 19.1745 | 8.3246 | 47.8138 | 42.85% |  | 942.3613 | 48 | 1.7436 | 57.2199 | 2030 | 28.6542 | 1149.298 | 1149.298 | 0 | 28.6542 | 22.8 | -18.2851 | 60.2222 | 31.6565 |  | 1027.7505 | 121.743 | 1.1239 | 85.1474 | 1690 | 45.5779 | 1174.6892 | 1174.6892 | 0 | 45.5779 | 43.8 | 17.4887 |  | 375.1874 | 34.671 | 0.2798 | 41.869 | 735 | 21.9862 | 337.1317 | 337.1317 | 0 | 21.9862 | 20.4 | 1.1444 | 41.5402 | 21.6574 | 118.9606 | 0.34799
1948-04-01 | 30 | 4 | 1948 | BN | 156 | 221 | 107 | 686 | 65.5745 | 56.6306 | 37.7375 | 224.5289 | 8.9256 | 148.7603 | 11.9008 | 208.2645 | 8.9256 | 119.0083 | 93.6 | 132.6 | 64.2 | 93.6 | 132.6 | 64.2 | 354.9863 | 60.5381 | 84.6739 | 47.2038 | 192.4158 | 71.71% | 81.586 | 122.3205 | 64.4025 | 268.3091 | 57.16% | 34.5% | 40.64% | 46.6379 | 42.2032 | 26.1736 | 115.0147 | 42.87% |  | 919.7455 | 112 | 2.6791 | 131.9368 | 2220 | 138.0621 | 1120.5569 | 1120.5569 | 0 | 138.0621 | 93.6 | 28.0255 | 134.8532 | 140.9785 |  | 1104.6313 | 203.491 | 2.7602 | 123.8499 | 1718 | 157.3486 | 1218.0713 | 1218.0713 | 0 | 157.3486 | 132.6 | 75.9694 |  | 403.1267 | 108.2217 | 0.87006 | 79.4124 | 845 | 84.8448 | 359.6386 | 359.6386 | 0 | 84.8448 | 64.2 | 26.4625 | 78.8979 | 84.3303 | 354.9863 | 130.4574
1948-05-01 | 31 | 5 | 1948 | BN | 316 | 436 | 236 | 1394 | 63.9271 | 71.7184 | 16.8203 | 227.2356 | 9.2231 | 153.719 | 12.2975 | 215.2066 | 9.2231 | 122.9752 | 189.6 | 261.6 | 141.6 | 153.719 | 215.2066 | 122.9752 | 566.6706 | 72.2701 | 90.5064 | 76.3676 | 239.1441 | 62.7% | 115.7696 | 164.8483 | 100.8112 | 381.4291 | 57.16% | 34.5% | 40.64% | 66.1786 | 56.8761 | 40.9704 | 164.0251 | 43% |  | 942.2619 | 173 | 4.2327 | 146.2509 | 2420 | 220.9513 | 1068.3729 | 1068.3729 | 0 | 220.9513 | 153.719 | 89.7919 | 142.7347 | 217.4351 |  | 1204.6293 | 242.395 | 4.3392 | 138.0579 | 2002 | 247.9159 | 1208.2112 | 1208.2112 | 0 | 247.9159 | 215.2066 | 143.4882 |  | 542.0738 | 240.1305 | 1.5303 | 99.6531 | 970 | 170.4107 | 427.828 | 427.828 | 0 | 170.4107 | 122.9752 | 106.1549 | 96.8038 | 167.5615 | 566.6706 | 339.435
1948-06-01 | 30 | 6 | 1948 | BN | 247 | 434 | 217 | 1278 | 35.2866 | 39.4302 | 11.7371 | 131.7484 | 8.9256 | 148.7603 | 11.9008 | 208.2645 | 8.9256 | 119.0083 | 148.2 | 260.4 | 130.2 | 148.2 | 208.2645 | 119.0083 | 520.7672 | 92.3765 | 129.5982 | 111.0523 | 333.0271 | 80.48% | 121.0927 | 169.7123 | 122.9916 | 413.7965 | 57.16% | 34.5% | 40.64% | 69.2215 | 58.5543 | 49.9847 | 177.7604 | 42.96% |  | 1058.8387 | 227 | 6.2997 | 104.1235 | 2420 | 193.8818 | 1095.1913 | 1095.1913 | 0 | 193.8818 | 148.2 | 112.9134 | 103.5205 | 193.2788 |  | 1341.7415 | 278.548 | 8.7631 | 132.6727 | 2030 | 230.463 | 1247.5331 | 1247.5331 | 0 | 230.463 | 208.2645 | 168.8343 |  | 642.0422 | 220.9954 | 3.5376 | 117.4894 | 1024 | 163.6929 | 481.593 | 481.593 | 0 | 163.6929 | 119.0083 | 107.2711 | 115.8127 | 162.0161 | 520.7672 | 389.0188
1948-07-01 | 31 | 7 | 1948 | BN | 51 | 88 | 38 | 287 | 31.1059 | 30.0541 | 11.1859 | 105.2093 | 0 | 0 | 0 | 0 | 0 | 0 | 0 | 0 | 0 | 31.1059 | 30.0541 | 11.1859 | 105.2093 | 97.7815 | 151.0918 | 120.919 | 369.7923 | 79.61% | 130.1613 | 201.3852 | 132.9365 | 464.483 | 57.16% | 34.5% | 40.64% | 74.4055 | 69.4821 | 54.0264 | 197.914 | 42.61% |  | 1007.9908 | 68 | 7.7833 | 111.0647 | 2300 | 87.6886 | 1067.7194 | 1067.7194 | 0 | 87.6886 | 31.1059 | 0 | 109.6077 | 86.2316 |  | 1239.1332 | 62.322 | 10.7695 | 154.1607 | 2030 | 72.5511 | 1226.5346 | 1226.5346 | 0 | 72.5511 | 30.0541 | 0 |  | 553.7788 | 43.0217 | 4.3412 | 126.944 | 1024 | 60.0514 | 460.2221 | 460.2221 | 0 | 60.0514 | 11.1859 | 0 | 124.1917 | 57.2991 | 105.2093 | 0
1948-08-01 | 31 | 8 | 1948 | BN | 10 | 5 | 5 | 46 | 26.993 | 25.0395 | 6.1194 | 92.568 | 0 | 0 | 0 | 0 | 0 | 0 | 0 | 0 | 0 | 26.993 | 25.0395 | 6.1194 | 92.568 | 92.9123 | 130.8164 | 98.9812 | 322.7099 | 80.36% | 119.7799 | 173.0893 | 108.7131 | 401.5822 | 57.16% | 34.5% | 40.64% | 68.471 | 59.7194 | 44.1818 | 172.3722 | 42.92% |  | 940.8013 | 48 | 7.0561 | 108.1333 | 2130 | 83.6921 | 1024.9713 | 1024.9713 | 0 | 83.6921 | 26.993 | 0 | 106.7641 | 82.3228 |  | 1114.2144 | 17.878 | 8.6029 | 134.1939 | 2030 | 63.0969 | 1172.7127 | 1172.7127 | 0 | 63.0969 | 25.0395 | 0 |  | 456.2969 | 9.1577 | 3.2677 | 103.372 | 1024 | 48.5726 | 417.5396 | 417.5396 | 0 | 48.5726 | 6.1194 | 0 | 100.6671 | 45.8677 | 92.568 | 0
1948-09-01 | 30 | 9 | 1948 | BN | 2 | 3 | 0 | 20 | 24.0224 | 20.4858 | 5.7606 | 108.0994 | 0 | 0 | 0 | 0 | 0 | 0 | 0 | 0 | 0 | 24.0224 | 20.4858 | 5.7606 | 108.0994 | 57.1552 | 76.243 | 45.5702 | 178.9685 | 82.91% | 69.532 | 94.9721 | 51.3498 | 215.8538 | 57.16% | 34.5% | 40.64% | 39.7473 | 32.7674 | 20.8689 | 93.3836 | 43.26% |  | 909.5368 | 41 | 4.8657 | 67.3987 | 2000 | 56.9908 | 1004.1147 | 1004.1147 | 0 | 56.9908 | 24.0224 | 0 | 69.9497 | 59.5418 |  | 1051.8723 | 24.012 | 6.4195 | 79.9346 | 1773 | 36.4589 | 1153.8463 | 1153.8463 | 0 | 36.4589 | 20.4858 | 0 |  | 407.0306 | 0 | 2.3088 | 46.9575 | 850 | 22.2562 | 392.9746 | 392.9746 | 0 | 22.2562 | 5.7606 | 0 | 46.8015 | 22.1003 | 108.0994 | 0
1948-10-01 | 31 | 10 | 1949 | BN | 5 | 5 | 4 | 25 | 60.2501 | 31.9346 | 21.3727 | 156.0809 | 0 | 0 | 0 | 0 | 0 | 0 | 0 | 0 | 0 | 60.2501 | 31.9346 | 21.3727 | 156.0809 | 17.4657 | 32.4821 | 18.2455 | 68.1934 | 66.78% | 30.7742 | 52.7721 | 18.5685 | 102.1148 | 57.16% | 34.5% | 40.64% | 17.5918 | 18.2075 | 7.5464 | 43.3456 | 42.45% |  | 876.6553 | 32 | 3.1548 | 61.7267 | 1970 | 74.8527 | 958.1072 | 958.1072 | 0 | 74.8527 | 60.2501 | 0 | 67.6455 | 80.7715 |  | 1015.1468 | 11.922 | 3.5758 | 45.0718 | 1690 | 30.7972 | 1131.3954 | 1131.3954 | 0 | 30.7972 | 31.9346 | 0 |  | 379.5471 | 4.6497 | 1.2074 | 30.9258 | 674.6 | 20.2267 | 376.1903 | 376.1903 | 0 | 20.2267 | 21.3727 | 0 | 30.3607 | 19.6616 | 156.0809 | 0
1948-11-01 | 30 | 11 | 1949 | BN | 13 | 8 | 4 | 33 | 21.8479 | 27.846 | 24.0164 | 120.8521 | 0 | 0 | 0 | 0 | 0 | 0 | 0 | 0 | 0 | 21.8479 | 27.846 | 24.0164 | 120.8521 | 20.1463 | 9.4451 | 1.8994 | 31.4909 | 131.9% | 14.785 | 7.8131 | 1.2849 | 23.883 | 57.16% | 34.5% | 40.64% | 8.4517 | 2.6957 | 0.5222 | 11.6696 | 48.86% |  | 873.1942 | 32 | 1.3548 | 34.1063 | 1970 | 22.4116 | 966.3407 | 966.3407 | 0 | 22.4116 | 21.8479 | 0 | 33.8668 | 22.1722 |  | 1003.929 | 9.703 | 0.76478 | 20.156 | 1690 | 13.4066 | 1126.927 | 1126.927 | 0 | 13.4066 | 27.846 | 0 |  | 365.2262 | 5.1543 | 0.18789 | 19.2873 | 674.6 | 17.9101 | 363.2466 | 363.2466 | 0 | 17.9101 | 24.0164 | 0 | 17.9655 | 16.5883 | 120.8521 | 0
1948-12-01 | 31 | 12 | 1949 | BN | 17 | 18 | 8 | 59 | 21.8567 | 25.3109 | 23.7399 | 113.9421 | 0 | 0 | 0 | 0 | 0 | 0 | 0 | 0 | 0 | 21.8567 | 25.3109 | 23.7399 | 113.9421 | 7.5084 | 10.9175 | 1.12 | 19.5459 | 89.68% | 9.9603 | 10.637 | 1.1984 | 21.7956 | 57.16% | 34.5% | 40.64% | 5.6937 | 3.67 | 0.48703 | 9.8507 | 45.2% |  | 882.3219 | 31 | 0.70642 | 21.1658 | 1970 | 19.3511 | 977.2832 | 977.2832 | 0 | 19.3511 | 21.8567 | 0 | 21.6412 | 19.8265 |  | 998.1124 | 15.669 | -0.49984 | 21.9855 | 1690 | 14.7379 | 1128.3579 | 1128.3579 | 0 | 14.7379 | 25.3109 | 0 |  | 357.155 | 9.4202 | -0.28385 | 17.7753 | 674.6 | 17.1423 | 355.8083 | 355.8083 | 0 | 17.1423 | 23.7399 | 0 | 17.7217 | 17.0887 | 113.9421 | 0
1949-01-01 | 31 | 1 | 1949 | BN | 15 | 20 | 10 | 66 | 19.5521 | 31.9189 | 24.715 | 109.0213 | 0 | 0 | 0 | 0 | 0 | 0 | 0 | 0 | 0 | 19.5521 | 31.9189 | 24.715 | 109.0213 | 7.6173 | 18.8095 | 0.62 | 27.0467 | 79.71% | 9.9118 | 23.3453 | 0.67236 | 33.9295 | 57.16% | 34.5% | 40.64% | 5.666 | 8.0546 | 0.27325 | 13.9938 | 41.24% |  | 888.5966 | 27 | 0.74876 | 19.9766 | 1970 | 18.0253 | 985.5091 | 985.5091 | 0 | 18.0253 | 19.5521 | 0 | 20.6452 | 18.6939 |  | 986.2256 | 16.907 | -1.0837 | 29.8774 | 1690 | 19.1226 | 1127.2261 | 1127.2261 | 0 | 19.1226 | 31.9189 | 0 |  | 351.1591 | 11.2423 | -0.52783 | 17.7661 | 674.6 | 17.4193 | 350.1592 | 350.1592 | 0 | 17.4193 | 24.715 | 0 | 17.2217 | 16.8749 | 109.0213 | 0
1949-02-01 | 28 | 2 | 1949 | BN | 19 | 39 | 23 | 120 | 32.0361 | 27.0435 | 21.863 | 126.0376 | 8.3306 | 138.843 | 11.1074 | 194.3802 | 8.3306 | 111.0744 | 11.4 | 23.4 | 13.8 | 11.4 | 23.4 | 13.8 | 93.6949 | 15.1724 | 23.7998 | 3.5208 | 42.493 | 117.3% | 11.1097 | 23.5299 | 1.5879 | 36.2275 | 53.66% | 36.45% | 43.93% | 5.9618 | 8.5775 | 0.69753 | 15.2368 | 42.06% |  | 881.5942 | 30 | 1.2254 | 35.777 | 1970 | 5.9302 | 1008.3535 | 1008.3535 | 0 | 5.9302 | 11.4 | -20.6361 | 37.7619 | 7.9151 |  | 996.3433 | 43.847 | 0.087055 | 33.6423 | 1690 | 14.7765 | 1156.2095 | 1156.2095 | 0 | 14.7765 | 23.4 | -3.6435 |  | 357.3269 | 23.4811 | -0.08532 | 17.3986 | 674.6 | 6.5123 | 367.2133 | 367.2133 | 0 | 6.5123 | 13.8 | -8.063 | 16.9762 | 6.0899 | 93.6949 | -32.3427
1949-03-01 | 31 | 3 | 1949 | BN | 61 | 123 | 78 | 397 | 19.3835 | 45.6283 | 22.0541 | 153.4184 | 9.2231 | 153.719 | 12.2975 | 215.2066 | 9.2231 | 122.9752 | 36.6 | 73.8 | 46.8 | 36.6 | 73.8 | 46.8 | 223.5525 | 32.9574 | 49.1617 | 21.3558 | 103.4749 | 92.72% | 35.5376 | 55.5749 | 20.4834 | 111.5959 | 53.66% | 36.45% | 43.93% | 19.0704 | 20.259 | 8.998 | 48.3274 | 43.31% |  | 905.6918 | 62 | 2.0078 | 35.8946 | 2030 | 36.2241 | 1032.1216 | 1032.1216 | 0 | 36.2241 | 36.6 | 17.2165 | 44.0398 | 44.3693 |  | 1148.1414 | 213.678 | 1.8046 | 60.0754 | 1690 | 59.3443 | 1308.7386 | 1308.7386 | 0 | 59.3443 | 73.8 | 28.1717 |  | 400.7306 | 79.3156 | 0.48696 | 35.4249 | 735 | 47.813 | 398.2289 | 398.2289 | 0 | 47.813 | 46.8 | 24.7459 | 33.9905 | 46.3786 | 223.5525 | 70.1341
1949-04-01 | 30 | 4 | 1949 | BN | 194 | 318 | 142 | 908 | 67.5636 | 50.6411 | 30.5959 | 184.8595 | 8.9256 | 148.7603 | 11.9008 | 208.2645 | 8.9256 | 119.0083 | 116.4 | 190.8 | 85.2 | 116.4 | 190.8 | 85.2 | 428.4588 | 93.3089 | 161.1078 | 86.2919 | 340.7086 | 127% | 81.586 | 122.3205 | 64.4025 | 268.3091 | 53.66% | 36.45% | 43.93% | 43.7812 | 44.5901 | 28.2909 | 116.6622 | 43.48% |  | 845.9934 | 103 | 2.998 | 159.7004 | 2220 | 151.0092 | 981.1145 | 981.1145 | 0 | 151.0092 | 116.4 | 48.8364 | 156.9395 | 148.2483 |  | 1161.0336 | 209.32 | 3.9801 | 192.4478 | 1718 | 216.0889 | 1297.9896 | 1297.9896 | 0 | 216.0889 | 190.8 | 140.1589 |  | 436.7612 | 144.9194 | 1.2735 | 107.6153 | 845 | 104.2184 | 437.6565 | 437.6565 | 0 | 104.2184 | 85.2 | 54.6041 | 106.6748 | 103.2779 | 428.4588 | 243.5993
1949-05-01 | 31 | 5 | 1949 | BN | 277 | 437 | 237 | 1373 | 65.1226 | 55.0713 | 13.2421 | 190.4132 | 9.2231 | 153.719 | 12.2975 | 215.2066 | 9.2231 | 122.9752 | 166.2 | 262.2 | 142.2 | 153.719 | 215.2066 | 122.9752 | 548.878 | 83.8925 | 127.3257 | 90.3632 | 301.5814 | 79.07% | 115.7696 | 164.8483 | 100.8112 | 381.4291 | 53.66% | 36.45% | 43.93% | 62.125 | 60.093 | 44.2846 | 166.5026 | 43.65% |  | 865.056 | 175 | 4.5815 | 151.3559 | 2420 | 209.1848 | 942.3482 | 942.3482 | 0 | 209.1848 | 153.719 | 88.5964 | 146.3284 | 204.1573 |  | 1235.3368 | 239.078 | 6.6847 | 158.0901 | 2002 | 250.9927 | 1279.3902 | 1279.3902 | 0 | 250.9927 | 215.2066 | 160.1353 |  | 565.0915 | 240.7724 | 2.4325 | 110.0096 | 970 | 173.6641 | 502.3323 | 502.3323 | 0 | 173.6641 | 122.9752 | 109.7331 | 104.7805 | 168.435 | 548.878 | 358.4648
1949-06-01 | 30 | 6 | 1949 | BN | 115 | 240 | 112 | 740 | 31.0298 | 22.8732 | 15.6406 | 110.5638 | 8.9256 | 148.7603 | 11.9008 | 208.2645 | 8.9256 | 119.0083 | 69 | 144 | 67.2 | 69 | 144 | 67.2 | 321.2202 | 85.9859 | 129.7045 | 110.7374 | 326.4278 | 78.89% | 121.0927 | 169.7123 | 122.9916 | 413.7965 | 53.66% | 36.45% | 43.93% | 64.9815 | 61.8661 | 54.0281 | 180.8756 | 43.71% |  | 867.0336 | 106 | 5.9739 | 98.0485 | 2420 | 115.0142 | 927.3601 | 927.3601 | 0 | 115.0142 | 69 | 37.9702 | 97.0056 | 113.9714 |  | 1249.589 | 156.551 | 9.5199 | 132.7789 | 2030 | 186.0673 | 1240.354 | 1240.354 | 0 | 186.0673 | 144 | 121.1268 |  | 555.6882 | 117.0741 | 3.7549 | 122.7226 | 1024 | 117.5726 | 498.0788 | 498.0788 | 0 | 117.5726 | 67.2 | 51.5594 | 115.4977 | 110.3478 | 321.2202 | 210.6564
1949-07-01 | 31 | 7 | 1949 | BN | 20 | 29 | 18 | 131 | 27.9554 | 21.7566 | 7.416 | 85.3851 | 0 | 0 | 0 | 0 | 0 | 0 | 0 | 0 | 0 | 27.9554 | 21.7566 | 7.416 | 85.3851 | 90.329 | 151.0918 | 117.6149 | 359.0357 | 77.3% | 130.1613 | 201.3852 | 132.9365 | 464.483 | 53.66% | 36.45% | 43.93% | 69.848 | 73.412 | 58.3967 | 201.6566 | 43.42% |  | 803.7855 | 52 | 6.946 | 108.3022 | 2300 | 87.8212 | 884.5929 | 884.5929 | 0 | 87.8212 | 27.9554 | 0 | 106.8247 | 86.3437 |  | 1107.212 | 22.545 | 10.7611 | 154.1607 | 2030 | 76.4809 | 1175.657 | 1175.657 | 0 | 76.4809 | 21.7566 | 0 |  | 449.7339 | 23.0255 | 4.0725 | 124.9073 | 1024 | 65.689 | 451.3428 | 451.3428 | 0 | 65.689 | 7.416 | -8.8818e-15 | 120.8877 | 61.6694 | 85.3851 | -8.8818e-15
1949-08-01 | 31 | 8 | 1949 | BN | 7 | 5 | 2 | 40 | 25.1369 | 22.0784 | 7.4605 | 88.032 | 0 | 0 | 0 | 0 | 0 | 0 | 0 | 0 | 0 | 25.1369 | 22.0784 | 7.4605 | 88.032 | 85.7834 | 130.5534 | 96.342 | 312.6787 | 77.86% | 119.7799 | 173.0893 | 108.7131 | 401.5822 | 53.66% | 36.45% | 43.93% | 64.277 | 63.0971 | 47.7558 | 175.1299 | 43.61% |  | 742.693 | 46 | 6.088 | 101.0045 | 2130 | 79.4981 | 845.0068 | 845.0068 | 0 | 79.4981 | 25.1369 | 0 | 99.6352 | 78.1288 |  | 982.1276 | 17.289 | 8.4426 | 133.9308 | 2030 | 66.4746 | 1118.0288 | 1118.0288 | 0 | 66.4746 | 22.0784 | 0 |  | 352.5375 | 5.7647 | 2.9563 | 100.0049 | 1024 | 51.4187 | 402.7326 | 402.7326 | 0 | 51.4187 | 7.4605 | 0 | 98.0279 | 49.4417 | 88.032 | 0
1949-09-01 | 30 | 9 | 1949 | BN | 2 | 4 | 0 | 21 | 22.6233 | 20.4085 | 4.1809 | 104.2233 | 0 | 0 | 0 | 0 | 0 | 0 | 0 | 0 | 0 | 22.6233 | 20.4085 | 4.1809 | 104.2233 | 55.782 | 76.3645 | 45.9685 | 178.115 | 82.52% | 69.532 | 94.9721 | 51.3498 | 215.8538 | 53.66% | 36.45% | 43.93% | 37.3127 | 34.6206 | 22.5571 | 94.4904 | 43.78% |  | 708.5255 | 36 | 4.1419 | 66.0255 | 2000 | 54.5562 | 822.3086 | 822.3086 | 0 | 54.5562 | 22.6233 | 0 | 68.5765 | 57.1072 |  | 919.8654 | 23.648 | 5.8542 | 80.056 | 1773 | 38.3122 | 1097.5104 | 1097.5104 | 0 | 38.3122 | 20.4085 | 0 |  | 308.8205 | 1.1226 | 1.9028 | 42.9368 | 850 | 19.5254 | 382.427 | 382.427 | 0 | 19.5254 | 4.1809 | 0 | 43.6059 | 20.1945 | 104.2233 | 0
1949-10-01 | 31 | 10 | 1950 | BN | 4 | 4 | 2 | 20 | 58.6544 | 32.3085 | 20.0648 | 150.6909 | 0 | 0 | 0 | 0 | 0 | 0 | 0 | 0 | 0 | 58.6544 | 32.3085 | 20.0648 | 150.6909 | 37.1043 | 62.184 | 22.5473 | 121.8357 | 119.3% | 30.7742 | 52.7721 | 18.5685 | 102.1148 | 53.66% | 36.45% | 43.93% | 16.5142 | 19.2373 | 8.1568 | 43.9083 | 43% |  | 650.0026 | 25 | 2.6205 | 80.9025 | 1970 | 73.3124 | 771.3758 | 771.3758 | 0 | 73.3124 | 58.6544 | 0 | 86.8213 | 79.2312 |  | 852.7053 | 10.662 | 3.2027 | 74.6194 | 1690 | 31.6727 | 1073.2971 | 1073.2971 | 0 | 31.6727 | 32.3085 | 0 |  | 275.464 | 3.303 | 0.97989 | 35.6796 | 674.6 | 21.2891 | 363.461 | 363.461 | 0 | 21.2891 | 20.0648 | 0 | 34.365 | 19.9745 | 150.6909 | 0
1949-11-01 | 30 | 11 | 1950 | BN | 7 | 14 | 6 | 43 | 24.4354 | 28.2636 | 23.4491 | 124.044 | 0 | 0 | 0 | 0 | 0 | 0 | 0 | 0 | 0 | 24.4354 | 28.2636 | 23.4491 | 124.044 | 21.0424 | 8.838 | 0.8935 | 30.7739 | 128.9% | 14.785 | 7.8131 | 1.2849 | 23.883 | 53.66% | 36.45% | 43.93% | 7.934 | 2.8482 | 0.56444 | 11.3466 | 47.51% |  | 625.5388 | 15 | 1.0872 | 38.3765 | 1970 | 25.2682 | 760.0204 | 760.0204 | 0 | 25.2682 | 24.4354 | 0 | 38.3381 | 25.2297 |  | 844.3585 | 11.871 | 0.669 | 19.5489 | 1690 | 13.5591 | 1070.94 | 1070.94 | 0 | 13.5591 | 28.2636 | 0 |  | 263.8752 | 6.1403 | 0.14745 | 17.5816 | 674.6 | 17.2526 | 352.2013 | 352.2013 | 0 | 17.2526 | 23.4491 | 0 | 16.9596 | 16.6306 | 124.044 | 0
1949-12-01 | 31 | 12 | 1950 | BN | 8 | 13 | 7 | 46 | 25.8698 | 28.4905 | 24.214 | 121.93 | 0 | 0 | 0 | 0 | 0 | 0 | 0 | 0 | 0 | 25.8698 | 28.4905 | 24.214 | 121.93 | 7.647 | 10.9175 | 1.12 | 19.6846 | 90.31% | 9.9603 | 10.637 | 1.1984 | 21.7956 | 53.66% | 36.45% | 43.93% | 5.3449 | 3.8775 | 0.52643 | 9.7489 | 44.73% |  | 625.5283 | 26 | 0.56515 | 25.4453 | 1970 | 23.1432 | 762.3121 | 762.3121 | 0 | 23.1432 | 25.8698 | 0 | 25.5197 | 23.2176 |  | 841.8307 | 19.018 | -0.43966 | 21.9855 | 1690 | 14.9455 | 1075.4522 | 1075.4522 | 0 | 14.9455 | 28.4905 | 0 |  | 253.2547 | 7.1047 | -0.22432 | 17.9495 | 674.6 | 17.356 | 342.1743 | 342.1743 | 0 | 17.356 | 24.214 | 0 | 17.7217 | 17.1281 | 121.93 | 0
1950-01-01 | 31 | 1 | 1950 | BN | 42 | 78 | 37 | 221 | 20.7837 | 42.1726 | 26.3064 | 130.8562 | 0 | 0 | 0 | 0 | 0 | 0 | 0 | 0 | 0 | 20.7837 | 42.1726 | 26.3064 | 130.8562 | 7.7559 | 18.8095 | 0.62 | 27.1854 | 80.12% | 9.9118 | 23.3453 | 0.67236 | 33.9295 | 53.66% | 36.45% | 43.93% | 5.3189 | 8.5102 | 0.29536 | 14.1245 | 41.63% |  | 671.0533 | 60 | 0.59669 | 13.8783 | 1970 | 11.4413 | 810.2741 | 810.2741 | 0 | 11.4413 | 20.7837 | 0 | 20.3488 | 17.9119 |  | 870.7521 | 57.824 | -0.97476 | 29.8774 | 1690 | 19.5781 | 1114.6728 | 1114.6728 | 0 | 19.5781 | 42.1726 | 0 |  | 275.4109 | 37.7829 | -0.42962 | 16.0563 | 674.6 | 15.7317 | 364.6552 | 364.6552 | 0 | 15.7317 | 26.3064 | 0 | 17.2217 | 16.897 | 130.8562 | 0
1950-02-01 | 28 | 2 | 1950 | BN | 73 | 124 | 61 | 403 | 19.4743 | 23.7208 | 22.359 | 134.3023 | 8.3306 | 138.843 | 11.1074 | 194.3802 | 8.3306 | 111.0744 | 43.8 | 74.4 | 36.6 | 43.8 | 74.4 | 36.6 | 223.5482 | 7.9214 | 17.4031 | 0.62 | 25.9445 | 71.62% | 11.1097 | 23.5299 | 1.5879 | 36.2275 | 48.97% | 35.82% | 45.31% | 5.441 | 8.4276 | 0.71954 | 14.5881 | 40.27% |  | 729.6994 | 75 | 1.0022 | 15.3516 | 1970 | 37.1969 | 847.0749 | 847.0749 | 0 | 37.1969 | 43.8 | 24.3257 | 23.3453 | 45.1905 |  | 1032.8727 | 189.605 | 0.08452 | 27.3999 | 1690 | 69.1037 | 1235.0896 | 1235.0896 | 0 | 69.1037 | 74.4 | 50.6792 |  | 321.6521 | 61.2258 | -0.075781 | 15.0604 | 674.6 | 29.4009 | 396.5558 | 396.5558 | 0 | 29.4009 | 36.6 | 14.241 | 15.615 | 29.9556 | 223.5482 | 89.2459
1950-03-01 | 31 | 3 | 1950 | BN | 95 | 128 | 53 | 384 | 33.8219 | 31.9121 | 23.9851 | 140.1917 | 9.2231 | 153.719 | 12.2975 | 215.2066 | 9.2231 | 122.9752 | 57 | 76.8 | 31.8 | 57 | 76.8 | 31.8 | 216.0727 | 27.1081 | 31.2308 | 18.0691 | 76.408 | 68.47% | 35.5376 | 55.5749 | 20.4834 | 111.5959 | 48.97% | 35.82% | 45.31% | 17.4044 | 19.9051 | 9.282 | 46.5915 | 41.75% |  | 770.946 | 89 | 1.6166 | 46.1369 | 2030 | 56.6113 | 877.8471 | 877.8471 | 0 | 56.6113 | 57 | 23.1781 | 47.9155 | 58.39 |  | 1173.4867 | 184.223 | 1.4645 | 42.1444 | 1690 | 75.7067 | 1342.1414 | 1342.1414 | 0 | 75.7067 | 76.8 | 44.8879 |  | 340.9171 | 54.7102 | 0.33322 | 35.112 | 735 | 34.1398 | 416.793 | 416.793 | 0 | 34.1398 | 31.8 | 7.8149 | 31.0013 | 30.0292 | 216.0727 | 75.881
1950-04-01 | 30 | 4 | 1950 | BN | 255 | 329 | 172 | 1061 | 56.3135 | 87.0619 | 26.7273 | 224.5289 | 8.9256 | 148.7603 | 11.9008 | 208.2645 | 8.9256 | 119.0083 | 153 | 197.4 | 103.2 | 148.7603 | 197.4 | 103.2 | 503.7865 | 73.1525 | 110.7657 | 68.2877 | 252.206 | 94% | 81.586 | 122.3205 | 64.4025 | 268.3091 | 48.97% | 35.82% | 45.31% | 39.9565 | 43.8112 | 29.1839 | 112.9516 | 42.1% |  | 760.9615 | 134 | 2.8979 | 141.0866 | 2220 | 192.3374 | 816.6117 | 816.6117 | 0 | 192.3374 | 148.7603 | 92.4468 | 140.8927 | 192.1435 |  | 1220.8599 | 223.28 | 4.5412 | 171.3656 | 1718 | 214.7492 | 1346.131 | 1346.131 | 0 | 214.7492 | 197.4 | 110.3381 |  | 423.1462 | 175.2424 | 1.3285 | 91.6848 | 845 | 129.0537 | 461.6532 | 461.6532 | 0 | 129.0537 | 103.2 | 76.4727 | 88.03 | 125.3989 | 503.7865 | 279.2576
1950-05-01 | 31 | 5 | 1950 | BN | 339 | 468 | 233 | 1432 | 83.4796 | 70.9151 | 11.9518 | 227.6033 | 9.2231 | 153.719 | 12.2975 | 215.2066 | 9.2231 | 122.9752 | 203.4 | 280.8 | 139.8 | 153.719 | 215.2066 | 122.9752 | 553.1577 | 92.0185 | 134.2799 | 92.2692 | 318.5676 | 83.52% | 115.7696 | 164.8483 | 100.8112 | 381.4291 | 48.97% | 35.82% | 45.31% | 56.6978 | 59.0433 | 45.6824 | 161.4235 | 42.32% |  | 853.3129 | 265 | 4.3237 | 168.325 | 2420 | 194.2437 | 883.0443 | 883.0443 | 0 | 194.2437 | 153.719 | 70.2394 | 164.1129 | 190.0317 |  | 1249.4274 | 226.792 | 6.5102 | 191.7143 | 2002 | 260.7691 | 1305.6437 | 1305.6437 | 0 | 260.7691 | 215.2066 | 144.2916 |  | 535.8397 | 237.7132 | 2.2378 | 122.782 | 970 | 187.2187 | 509.91 | 509.91 | 0 | 187.2187 | 122.9752 | 111.0234 | 117.5515 | 181.9882 | 553.1577 | 325.5544
1950-06-01 | 30 | 6 | 1950 | BN | 194 | 319 | 125 | 905 | 47.994 | 33.2813 | 19.568 | 141.563 | 8.9256 | 148.7603 | 11.9008 | 208.2645 | 8.9256 | 119.0083 | 116.4 | 191.4 | 75 | 116.4 | 191.4 | 75 | 423.5198 | 89.9029 | 129.7045 | 111.2449 | 330.8522 | 79.96% | 121.0927 | 169.7123 | 122.9916 | 413.7965 | 48.97% | 35.82% | 45.31% | 59.3048 | 60.7854 | 55.7334 | 175.8236 | 42.49% |  | 935.4648 | 190 | 5.9202 | 101.9279 | 2420 | 139.7357 | 927.3884 | 927.3884 | 0 | 139.7357 | 116.4 | 68.406 | 100.9226 | 138.7304 |  | 1353.3555 | 245.678 | 8.971 | 132.7789 | 2030 | 221.9786 | 1320.3721 | 1320.3721 | 0 | 221.9786 | 191.4 | 158.1187 |  | 547.0344 | 130.0965 | 3.3317 | 115.5701 | 1024 | 115.4907 | 521.1841 | 521.1841 | 0 | 115.4907 | 75 | 55.432 | 116.0052 | 115.9258 | 423.5198 | 281.9568
1950-07-01 | 31 | 7 | 1950 | BN | 45 | 62 | 21 | 216 | 27.5091 | 24.3108 | 9.9452 | 89.9252 | 0 | 0 | 0 | 0 | 0 | 0 | 0 | 0 | 0 | 27.5091 | 24.3108 | 9.9452 | 89.9252 | 94.5558 | 151.0918 | 118.3441 | 363.9917 | 78.36% | 130.1613 | 201.3852 | 132.9365 | 464.483 | 48.97% | 35.82% | 45.31% | 63.7461 | 72.1296 | 60.24 | 196.1157 | 42.22% |  | 880.8408 | 64 | 7.3118 | 111.3122 | 2300 | 80.5025 | 903.5741 | 903.5741 | 0 | 80.5025 | 27.5091 | 0 | 109.8324 | 79.0227 |  | 1224.4806 | 36.837 | 11.5511 | 154.1607 | 2030 | 75.1986 | 1270.4594 | 1270.4594 | 0 | 75.1986 | 24.3108 | 0 |  | 444.3936 | 27.1353 | 4.0513 | 125.7247 | 1024 | 67.6205 | 476.6475 | 476.6475 | 0 | 67.6205 | 9.9452 | 0 | 121.6169 | 63.5127 | 89.9252 | 0
1950-08-01 | 31 | 8 | 1950 | BN | 9 | 7 | 2 | 40 | 24.9147 | 23.2806 | 8.0129 | 89.2532 | 0 | 0 | 0 | 0 | 0 | 0 | 0 | 0 | 0 | 24.9147 | 23.2806 | 8.0129 | 89.2532 | 89.8034 | 130.8164 | 96.9242 | 317.544 | 79.07% | 119.7799 | 173.0893 | 108.7131 | 401.5822 | 48.97% | 35.82% | 45.31% | 58.6618 | 61.9949 | 49.2632 | 169.9199 | 42.31% |  | 816.3157 | 47 | 6.5006 | 105.0244 | 2130 | 73.8829 | 870.1906 | 870.1906 | 0 | 73.8829 | 24.9147 | 0 | 103.6551 | 72.5136 |  | 1101.1923 | 20.383 | 9.4774 | 134.1939 | 2030 | 65.3724 | 1215.9926 | 1215.9926 | 0 | 65.3724 | 23.2806 | 0 |  | 344.6841 | 5.8438 | 3.0344 | 102.5189 | 1024 | 54.8579 | 424.5991 | 424.5991 | 0 | 54.8579 | 8.0129 | 0 | 98.6102 | 50.9491 | 89.2532 | 0
1950-09-01 | 30 | 9 | 1950 | BN | 5 | 0 | 0 | 19 | 24.3518 | 22.0148 | 4.575 | 110.4744 | 0 | 0 | 0 | 0 | 0 | 0 | 0 | 0 | 0 | 24.3518 | 22.0148 | 4.575 | 110.4744 | 44.7091 | 58.9563 | 43.1261 | 146.7916 | 68.01% | 69.532 | 94.9721 | 51.3498 | 215.8538 | 48.97% | 35.82% | 45.31% | 34.0531 | 34.0159 | 23.2691 | 91.3381 | 42.31% |  | 793.3486 | 37 | 4.535 | 55.4321 | 2000 | 51.7761 | 850.8796 | 850.8796 | 0 | 51.7761 | 24.3518 | 0 | 57.9664 | 54.3104 |  | 1051.7058 | 19.892 | 6.5763 | 62.8021 | 1773 | 37.8617 | 1191.4467 | 1191.4467 | 0 | 37.8617 | 22.0148 | 0 |  | 301.5254 | 1.0085 | 1.925 | 42.2422 | 850 | 22.3851 | 401.2974 | 401.2974 | 0 | 22.3851 | 4.575 | 0 | 39.1482 | 19.2912 | 110.4744 | 0
1950-10-01 | 31 | 10 | 1951 | AN | 10 | 23 | 6 | 56 | 58.5169 | 31.5721 | 20.2361 | 152.6976 | 0 | 0 | 0 | 0 | 0 | 0 | 0 | 0 | 0 | 58.5169 | 31.5721 | 20.2361 | 152.6976 | 9.6715 | 12.9398 | 14.5149 | 37.1261 | 36.36% | 30.7742 | 52.7721 | 18.5685 | 102.1148 | 48.97% | 35.82% | 45.31% | 15.0716 | 18.9013 | 8.4143 | 42.3871 | 41.51% |  | 766.353 | 30 | 2.9554 | 54.0403 | 1970 | 72.4404 | 805.4838 | 805.4838 | 0 | 72.4404 | 58.5169 | 0 | 60.1448 | 78.5449 |  | 1050.1848 | 28.481 | 3.822 | 26.1801 | 1690 | 32.1416 | 1183.9641 | 1183.9641 | 0 | 32.1416 | 31.5721 | 0 |  | 279.1116 | 6.7988 | 1.0313 | 28.1814 | 674.6 | 22.0807 | 384.9842 | 384.9842 | 0 | 22.0807 | 20.2361 | 0 | 27.2413 | 21.1406 | 152.6976 | 0
1950-11-01 | 30 | 11 | 1951 | AN | 366 | 522 | 259 | 1535 | 27.4046 | 12.2831 | 23.9456 | 158.2822 | 0 | 0 | 0 | 0 | 0 | 0 | 0 | 0 | 0 | 27.4046 | 12.2831 | 23.9456 | 158.2822 | 7.5169 | 4.4127 | 0.79 | 12.7196 | 53.26% | 14.785 | 7.8131 | 1.2849 | 23.883 | 48.97% | 35.82% | 45.31% | 7.2409 | 2.7984 | 0.58226 | 10.6216 | 44.47% |  | 1038.5094 | 283 | 1.4894 | 9.3542 | 1970 | 9.0783 | 1077.9161 | 1077.9161 | 0 | 9.0783 | 27.4046 | 0 | 21.8982 | 21.6223 |  | 1464.499 | 430.234 | 1.0937 | 14.8261 | 1690 | 13.2118 | 1599.8927 | 1599.8927 | 0 | 13.2118 | 12.2831 | 0 |  | 519.8472 | 259.0361 | 0.26287 | 18.0376 | 674.6 | 17.8298 | 625.9276 | 625.9276 | 0 | 17.8298 | 23.9456 | 0 | 16.8561 | 16.6484 | 158.2822 | 0
1950-12-01 | 31 | 12 | 1951 | AN | 412 | 509 | 272 | 1668 | 32.8104 | 270.2503 | 119.3211 | 842.7202 | 0 | 0 | 0 | 0 | 0 | 0 | 0 | 0 | 0 | 32.8104 | 270.2503 | 119.3211 | 842.7202 | 7.7057 | 6.8353 | 1.12 | 15.6611 | 71.85% | 9.9603 | 10.637 | 1.1984 | 21.7956 | 48.97% | 35.82% | 45.31% | 4.878 | 3.8098 | 0.54305 | 9.2309 | 42.35% |  | 1424.906 | 393 | 0.96678 | 5.6367 | 1970 | 2.809 | 1467.1404 | 1467.1404 | 0 | 2.809 | 32.8104 | 0 | 22.2985 | 19.4707 |  | 1690 | 508.502 | -0.50749 | 283.5086 | 1690 | 280.4831 | 1690 | 1828.4191 | 138.4191 | 418.9022 | 408.6694 | 138.4191 |  | 674.6 | 271.3359 | -0.34868 | 116.9318 | 674.6 | 116.3549 | 674.6 | 781.2573 | 106.6573 | 223.0122 | 225.9785 | 106.6573 | 162.7673 | 268.8476 | 1087.7967 | 245.0765
1951-01-01 | 31 | 1 | 1951 | AN | 120 | 159 | 88 | 549 | 35.2332 | 231.1834 | 106.5486 | 748.73 | 0 | 0 | 0 | 0 | 0 | 0 | 0 | 0 | 0 | 35.2332 | 231.1834 | 106.5486 | 748.73 | 7.8146 | 18.8095 | 0.62 | 27.2441 | 80.3% | 9.9118 | 23.3453 | 0.67236 | 33.9295 | 48.97% | 35.82% | 45.31% | 4.8543 | 8.3615 | 0.30468 | 13.5205 | 39.85% |  | 1529.9177 | 114 | 1.0654 | 7.9228 | 1970 | 4.9625 | 1575.1125 | 1575.1125 | 0 | 4.9625 | 35.2332 | 0 | 19.9875 | 17.0272 |  | 1690 | 230.102 | -1.5958 | 231.6979 | 1690 | 221.2499 | 1690 | 1700.4479 | 10.4479 | 231.6978 | 241.6313 | 10.4479 |  | 674.6 | 88.3952 | -0.84994 | 89.2452 | 674.6 | 88.9299 | 674.6 | 674.9153 | 0.31532 | 89.2452 | 106.8639 | 0.31532 | 90.2369 | 90.2369 | 759.4932 | 10.7632
1951-02-01 | 28 | 2 | 1951 | AN | 113 | 139 | 72 | 483 | 36.0639 | 206.5238 | 91.1364 | 443.4888 | 8.3306 | 138.843 | 11.1074 | 194.3802 | 8.3306 | 111.0744 | 67.8 | 83.4 | 43.2 | 67.8 | 83.4 | 43.2 | 304.1647 | 7.9801 | 17.4031 | 0.62 | 26.0032 | 71.78% | 11.1097 | 23.5299 | 1.5879 | 36.2275 | 69.44% | 65% | 74.96% | 7.7141 | 15.2944 | 1.1903 | 24.1989 | 66.8% |  | 1623.7932 | 109 | 1.702 | 13.4225 | 1970 | 44.8927 | 1637.5178 | 1637.5178 | 0 | 44.8927 | 67.8 | 31.7361 | 19.4142 | 50.8844 |  | 1690 | 201.046 | 0.12838 | 200.9177 | 1690 | 75.6852 | 1690 | 1815.2324 | 125.2324 | 200.9176 | 208.6324 | 2.1086 |  | 674.6 | 72.1307 | -0.13736 | 72.2681 | 674.6 | 24.902 | 674.6 | 721.9661 | 47.3661 | 72.2681 | 90.5661 | -0.57029 | 73.0494 | 73.0494 | 476.7632 | 33.2744
1951-03-01 | 31 | 3 | 1951 | AN | 127 | 169 | 86 | 547 | 25.3329 | 176.1349 | 27.9161 | 340.458 | 9.2231 | 153.719 | 12.2975 | 215.2066 | 9.2231 | 122.9752 | 76.2 | 101.4 | 51.6 | 76.2 | 101.4 | 51.6 | 340.2741 | 29.6502 | 26.7379 | 15.4512 | 71.8394 | 64.37% | 35.5376 | 55.5749 | 20.4834 | 111.5959 | 69.44% | 65% | 74.96% | 24.6758 | 36.1237 | 15.3547 | 76.1542 | 68.24% |  | 1715.1776 | 128 | 2.7248 | 33.8908 | 2030 | 76.7835 | 1686.0095 | 1686.0095 | 0 | 76.7835 | 76.2 | 50.8671 | 41.2646 | 84.1573 |  | 1690 | 182.4 | 2.0747 | 180.3252 | 1690 | 114.9762 | 1690 | 1755.3491 | 65.3491 | 180.3253 | 166.7491 | -9.3857 |  | 732.7563 | 86.682 | 0.60737 | 27.9183 | 735 | 51.5056 | 709.169 | 709.169 | 0 | 51.5056 | 51.6 | 23.6839 | 28.681 | 52.2683 | 405.6232 | 65.1653
1951-04-01 | 30 | 4 | 1951 | AN | 175 | 254 | 130 | 783 | 114.1687 | 146.0071 | 41.8089 | 347.1074 | 8.9256 | 148.7603 | 11.9008 | 208.2645 | 8.9256 | 119.0083 | 105 | 152.4 | 78 | 105 | 152.4 | 78 | 380.5228 | 69.1686 | 97.6915 | 60.9924 | 227.8525 | 84.92% | 81.586 | 122.3205 | 64.4025 | 268.3091 | 69.44% | 65% | 74.96% | 56.65 | 79.5084 | 48.2772 | 184.4356 | 68.74% |  | 1683.3236 | 152 | 4.3522 | 179.5018 | 2220 | 149.8145 | 1683.8427 | 1683.8427 | 0 | 149.8145 | 105 | -9.1687 | 176.7625 | 147.0753 |  | 1642.2056 | 179.358 | 4.8244 | 222.328 | 1718 | 210.5378 | 1653.9958 | 1653.9958 | 0 | 210.5378 | 152.4 | 6.3929 |  | 772.6942 | 134.4546 | 1.8213 | 92.6955 | 845 | 116.1715 | 725.6309 | 725.6309 | 0 | 116.1715 | 78 | 36.1911 | 93.2816 | 116.7575 | 380.5228 | 33.4153
1951-05-01 | 31 | 5 | 1951 | AN | 209 | 373 | 176 | 1100 | 164.0614 | 102.369 | 10.2535 | 350.7409 | 9.2231 | 153.719 | 12.2975 | 215.2066 | 9.2231 | 122.9752 | 125.4 | 223.8 | 105.6 | 125.4 | 215.2066 | 105.6 | 520.2637 | 101.3813 | 155.1343 | 93.6366 | 350.1522 | 91.8% | 115.7696 | 164.8483 | 100.8112 | 381.4291 | 69.44% | 65% | 74.96% | 80.3856 | 107.1514 | 75.5698 | 263.1068 | 68.98% |  | 1629.8322 | 204 | 6.8413 | 250.6501 | 2420 | 181.9931 | 1699.0083 | 1699.0083 | 0 | 181.9931 | 125.4 | -38.6614 | 247.0304 | 178.3734 |  | 1537.7458 | 166.662 | 8.0354 | 263.0864 | 2002 | 327.9412 | 1484.6813 | 1484.6813 | 0 | 327.9412 | 215.2066 | 112.8376 |  | 850.0673 | 179.1346 | 3.4083 | 98.3531 | 970 | 175.6328 | 725.7243 | 725.7243 | 0 | 175.6328 | 105.6 | 95.3465 | 106.8102 | 184.0899 | 520.2637 | 169.5228
1951-06-01 | 30 | 6 | 1951 | AN | 114 | 257 | 104 | 756 | 59.6415 | 21.669 | 18.2989 | 142.0959 | 8.9256 | 148.7603 | 11.9008 | 208.2645 | 8.9256 | 119.0083 | 68.4 | 154.2 | 62.4 | 68.4 | 154.2 | 62.4 | 327.4866 | 101.8722 | 152.2832 | 111.2584 | 365.4138 | 88.31% | 121.0927 | 169.7123 | 122.9916 | 413.7965 | 69.44% | 65% | 74.96% | 84.0818 | 110.313 | 92.1966 | 286.5913 | 69.26% |  | 1586.0837 | 110 | 8.5619 | 145.1866 | 2420 | 136.1546 | 1664.2918 | 1664.2918 | 0 | 136.1546 | 68.4 | 8.7585 | 144.3744 | 135.3424 |  | 1558.4636 | 186.449 | 10.3736 | 155.3577 | 2030 | 245.9185 | 1414.8382 | 1414.8382 | 0 | 245.9185 | 154.2 | 132.531 |  | 840.6531 | 109.2569 | 4.758 | 113.913 | 1024 | 138.9524 | 691.2708 | 691.2708 | 0 | 138.9524 | 62.4 | 44.1011 | 116.0187 | 141.0581 | 327.4866 | 185.3907
1951-07-01 | 31 | 7 | 1951 | AN | 32 | 60 | 28 | 236 | 27.285 | 25.9497 | 11.4143 | 94.2 | 0 | 0 | 0 | 0 | 0 | 0 | 0 | 0 | 0 | 27.285 | 25.9497 | 11.4143 | 94.2 | 108.3131 | 177.8221 | 118.7434 | 404.8786 | 87.17% | 130.1613 | 201.3852 | 132.9365 | 464.483 | 69.44% | 65% | 74.96% | 90.3786 | 130.9004 | 99.6515 | 320.9305 | 69.09% |  | 1503.5032 | 53 | 10.1038 | 125.4768 | 2300 | 107.5423 | 1599.6457 | 1599.6457 | 0 | 107.5423 | 27.285 | 0 | 124.2119 | 106.2773 |  | 1400.1022 | 34.728 | 12.1984 | 180.891 | 2030 | 133.9694 | 1303.3985 | 1303.3985 | 0 | 133.9694 | 25.9497 | 0 |  | 745.9113 | 33.1477 | 5.5169 | 122.3726 | 1024 | 103.2807 | 615.6208 | 615.6208 | 0 | 103.2807 | 11.4143 | 0 | 122.0161 | 102.9242 | 94.2 | 0
1951-08-01 | 31 | 8 | 1951 | AN | 9 | 10 | 4 | 55 | 24.5783 | 24.5378 | 7.1438 | 90.0572 | 0 | 0 | 0 | 0 | 0 | 0 | 0 | 0 | 0 | 24.5783 | 24.5378 | 7.1438 | 90.0572 | 100.4882 | 152.8057 | 97.2431 | 350.5371 | 87.29% | 119.7799 | 173.0893 | 108.7131 | 401.5822 | 69.44% | 65% | 74.96% | 83.1702 | 112.508 | 81.4932 | 277.1714 | 69.02% |  | 1422.6456 | 44 | 9.1482 | 115.7093 | 2130 | 98.3912 | 1536.1062 | 1536.1062 | 0 | 98.3912 | 24.5783 | 0 | 114.34 | 97.022 |  | 1256.1718 | 21.922 | 9.6692 | 156.1832 | 2030 | 115.8855 | 1199.7657 | 1199.7657 | 0 | 115.8855 | 24.5378 | 0 |  | 647.6789 | 7.9317 | 4.2843 | 101.8797 | 1024 | 86.1298 | 533.1384 | 533.1384 | 0 | 86.1298 | 7.1438 | 0 | 98.929 | 83.1791 | 90.0572 | 0
1951-09-01 | 30 | 9 | 1951 | AN | 5 | 0 | 0 | 17 | 21.5102 | 21.9977 | 3.7703 | 104.7361 | 0 | 0 | 0 | 0 | 0 | 0 | 0 | 0 | 0 | 21.5102 | 21.9977 | 3.7703 | 104.7361 | 61.4504 | 89.3872 | 45.9354 | 196.773 | 91.16% | 69.532 | 94.9721 | 51.3498 | 215.8538 | 69.44% | 65% | 74.96% | 48.2801 | 61.7318 | 38.4927 | 148.5047 | 68.8% |  | 1378.4988 | 34 | 6.3721 | 71.7747 | 2000 | 65.6044 | 1498.1297 | 1498.1297 | 0 | 65.6044 | 21.5102 | 0 | 74.3212 | 68.1509 |  | 1176.0549 | 19.992 | 7.0301 | 93.0787 | 1773 | 65.4234 | 1147.3042 | 1147.3042 | 0 | 65.4234 | 21.9977 | 0 |  | 600.1818 | 0 | 3.0518 | 44.4453 | 850 | 37.0026 | 493.084 | 493.084 | 0 | 37.0026 | 3.7703 | 4.885e-15 | 42.9089 | 35.4662 | 104.7361 | 4.885e-15
1951-10-01 | 31 | 10 | 1952 | W | 10 | 9 | 4 | 35 | 67.9715 | 28.3551 | 21.3582 | 160.8905 | 0 | 0 | 0 | 0 | 0 | 0 | 0 | 0 | 0 | 67.9715 | 28.3551 | 21.3582 | 160.8905 | 24.6347 | 40.1035 | 17.0627 | 81.8009 | 80.11% | 30.7742 | 52.7721 | 18.5685 | 102.1148 | 69.44% | 65% | 74.96% | 21.3683 | 34.3019 | 13.9193 | 69.5895 | 68.15% |  | 1325.4158 | 32 | 4.0759 | 81.0071 | 1970 | 90.7407 | 1435.313 | 1435.313 | 0 | 90.7407 | 67.9715 | 0 | 86.93 | 96.6636 |  | 1134.701 | 15.652 | 3.8163 | 53.1896 | 1690 | 47.3879 | 1111.752 | 1111.752 | 0 | 47.3879 | 28.3551 | 0 |  | 572.96 | 4.5431 | 1.6003 | 30.1646 | 674.6 | 27.0212 | 469.0056 | 469.0056 | 0 | 27.0212 | 21.3582 | 0 | 29.3267 | 26.1832 | 160.8905 | 0
1951-11-01 | 30 | 11 | 1952 | W | 17 | 31 | 9 | 78 | 19.6858 | 23.7912 | 24.8065 | 117.1481 | 0 | 0 | 0 | 0 | 0 | 0 | 0 | 0 | 0 | 19.6858 | 23.7912 | 24.8065 | 117.1481 | 7.9321 | 4.4127 | 0.79 | 13.1348 | 55% | 14.785 | 7.8131 | 1.2849 | 23.883 | 69.44% | 65% | 74.96% | 10.2661 | 5.0785 | 0.96319 | 16.3078 | 68.28% |  | 1339.2888 | 38 | 1.7507 | 22.3762 | 1970 | 24.7102 | 1446.8521 | 1446.8521 | 0 | 24.7102 | 19.6858 | 0 | 22.7387 | 25.0727 |  | 1142.506 | 23.44 | 0.80895 | 14.8261 | 1690 | 15.4919 | 1118.8912 | 1118.8912 | 0 | 15.4919 | 23.7912 | 0 |  | 565.3497 | 9.7916 | 0.24548 | 17.1564 | 674.6 | 17.3296 | 461.2221 | 461.2221 | 0 | 17.3296 | 24.8065 | 0 | 16.8561 | 17.0293 | 117.1481 | 0
1951-12-01 | 31 | 12 | 1952 | W | 58 | 121 | 59 | 376 | 16.7468 | 29.2166 | 28.2928 | 148.258 | 0 | 0 | 0 | 0 | 0 | 0 | 0 | 0 | 0 | 16.7468 | 29.2166 | 28.2928 | 148.258 | 8.2156 | 6.8353 | 1.12 | 16.171 | 74.19% | 9.9603 | 10.637 | 1.1984 | 21.7956 | 69.44% | 65% | 74.96% | 6.916 | 6.914 | 0.89833 | 14.7284 | 67.57% |  | 1391.0615 | 68 | 0.92633 | 15.301 | 1970 | 14.0013 | 1499.9244 | 1499.9244 | 0 | 14.0013 | 16.7468 | 0 | 22.9773 | 21.6777 |  | 1264.5741 | 139.078 | -0.586 | 17.5958 | 1690 | 17.6745 | 1240.8807 | 1240.8807 | 0 | 17.6745 | 29.2166 | 0 |  | 608.2988 | 59.7673 | -0.4136 | 17.2318 | 674.6 | 17.0102 | 504.3929 | 504.3929 | 0 | 17.0102 | 28.2928 | 0 | 17.7217 | 17.5 | 148.258 | 0
1952-01-01 | 31 | 1 | 1952 | W | 106 | 219 | 159 | 839 | 19.211 | 52.0001 | 122.1302 | 369.6114 | 0 | 0 | 0 | 0 | 0 | 0 | 0 | 0 | 0 | 19.211 | 52.0001 | 122.1302 | 369.6114 | 8.1256 | 18.8095 | 0.62 | 27.5551 | 81.21% | 9.9118 | 23.3453 | 0.67236 | 33.9295 | 69.44% | 65% | 74.96% | 6.8823 | 15.1745 | 0.50401 | 22.5608 | 66.49% |  | 1530.0323 | 140 | 1.0291 | 0 | 1970 | -1.2433 | 1640.1386 | 1640.1386 | 0 | -1.2433 | 19.211 | 0 | 21.8686 | 20.6253 |  | 1499.5087 | 263.127 | -1.3775 | 29.57 | 1690 | 25.9349 | 1479.4502 | 1479.4502 | 0 | 25.9349 | 52.0001 | 0 |  | 674.6 | 158.762 | -0.81863 | 93.2795 | 674.6 | 93.1635 | 570.81 | 570.81 | 0 | 93.1635 | 122.1302 | 0 | 98.2218 | 98.1058 | 369.6114 | 0
1952-02-01 | 29 | 2 | 1952 | W | 106 | 148 | 65 | 491 | 13.1493 | 37.0053 | 75.7381 | 242.1888 | 8.6281 | 143.8017 | 11.5041 | 201.3223 | 8.6281 | 115.0413 | 63.6 | 88.8 | 39 | 63.6 | 88.8 | 39 | 307.6962 | 7.9801 | 17.4031 | 0.62 | 26.0032 | 71.78% | 11.1097 | 23.5299 | 1.5879 | 36.2275 | 71.18% | 54.32% | 65.03% | 7.9074 | 12.7814 | 1.0327 | 21.7215 | 59.96% |  | 1620.0602 | 106 | 1.6293 | 14.3428 | 1970 | 64.7209 | 1679.7885 | 1679.7885 | 0 | 64.7209 | 63.6 | 50.4507 | 23.1433 | 73.5214 |  | 1690 | 230.224 | 0.12299 | 39.6097 | 1690 | 86.7828 | 1622.7685 | 1622.7685 | 0 | 86.7828 | 88.8 | 51.7947 |  | 674.6 | 62.7823 | -0.13736 | 62.9196 | 674.6 | 26.5942 | 607.1355 | 607.1355 | 0 | 26.5942 | 39 | -36.7381 | 63.378 | 27.0525 | 307.6962 | 65.5073
1952-03-01 | 31 | 3 | 1952 | W | 142 | 240 | 157 | 965 | 98.5769 | 234.1065 | 118.1817 | 828.337 | 9.2231 | 153.719 | 12.2975 | 215.2066 | 9.2231 | 122.9752 | 85.2 | 144 | 94.2 | 85.2 | 144 | 94.2 | 700.872 | 28.5394 | 22.9467 | 2.6252 | 54.1112 | 48.49% | 35.5376 | 55.5749 | 20.4834 | 111.5959 | 71.18% | 54.32% | 65.03% | 25.294 | 30.1883 | 13.3211 | 68.8034 | 61.65% |  | 1655.9248 | 147 | 2.4168 | 108.7186 | 2030 | 89.0964 | 1735.2753 | 1735.2753 | 0 | 89.0964 | 85.2 | -13.3769 | 126.1259 | 106.5036 |  | 1690 | 237.447 | 1.5621 | 235.8849 | 1690 | 153.02 | 1690 | 1705.6334 | 15.6334 | 168.6534 | 159.6334 | -74.4731 |  | 735 | 157.5294 | 0.41281 | 96.7166 | 735 | 83.4309 | 680.8212 | 680.8212 | 0 | 83.4309 | 94.2 | -23.9817 | 100.2031 | 86.9174 | 716.5054 | -111.8316
1952-04-01 | 30 | 4 | 1952 | W | 334 | 466 | 206 | 1508 | 117.0708 | 273.5803 | 74.1023 | 701.8718 | 8.9256 | 148.7603 | 11.9008 | 208.2645 | 8.9256 | 119.0083 | 200.4 | 279.6 | 123.6 | 148.7603 | 208.2645 | 119.0083 | 713.1514 | 49.5065 | 51.362 | 29.7554 | 130.6239 | 48.68% | 81.586 | 122.3205 | 64.4025 | 268.3091 | 71.18% | 54.32% | 65.03% | 58.0692 | 66.4444 | 41.8835 | 166.3972 | 62.02% |  | 1690.032 | 204 | 4.3109 | 165.5818 | 2220 | 197.8341 | 1737.1304 | 1737.1304 | 0 | 197.8341 | 148.7603 | 31.6895 | 166.2426 | 198.4948 |  | 1690 | 311.457 | 4.8756 | 306.5815 | 1718 | 256.3481 | 1718 | 1740.2333 | 22.2333 | 278.5814 | 230.4977 | -43.0825 |  | 845 | 207.7199 | 1.891 | 95.8289 | 845 | 152.8629 | 733.7871 | 733.7871 | 0 | 152.8629 | 119.0083 | 44.9059 | 101.22 | 158.254 | 735.3847 | 33.5129
1952-05-01 | 31 | 5 | 1952 | W | 590 | 791 | 445 | 2856 | 104.6245 | 311.736 | 227.6776 | 1117.2346 | 9.2231 | 153.719 | 12.2975 | 215.2066 | 9.2231 | 122.9752 | 354 | 474.6 | 267 | 153.719 | 215.2066 | 122.9752 | 965.0973 | 108.2759 | 143.6779 | 87.3299 | 339.2837 | 88.95% | 115.7696 | 164.8483 | 100.8112 | 381.4291 | 71.18% | 54.32% | 65.03% | 82.3996 | 89.5455 | 65.5616 | 237.5066 | 62.27% |  | 1985.108 | 510 | 7.2612 | 207.6627 | 2420 | 221.881 | 2017.9882 | 2017.9882 | 0 | 221.881 | 153.719 | 49.0946 | 204.6474 | 218.8657 |  | 1895 | 637.923 | 8.6786 | 424.2445 | 2002 | 273.5827 | 2002 | 2073.6618 | 71.6618 | 345.2444 | 286.8684 | -24.8677 |  | 970 | 447.1821 | 3.6699 | 318.5123 | 970 | 192.0416 | 970 | 985.2578 | 15.2578 | 207.2994 | 138.233 | -89.4446 | 308.6329 | 197.42 | 1052.0169 | -65.2177
1952-06-01 | 30 | 6 | 1952 | W | 370 | 594 | 305 | 2076 | 101.1165 | 262.2671 | 183.3297 | 778.9652 | 8.9256 | 148.7603 | 11.9008 | 208.2645 | 8.9256 | 119.0083 | 222 | 356.4 | 183 | 148.7603 | 208.2645 | 119.0083 | 708.2849 | 113.1015 | 150.8499 | 113.0109 | 376.9623 | 91.1% | 121.0927 | 169.7123 | 122.9916 | 413.7965 | 71.18% | 54.32% | 65.03% | 86.1883 | 92.1876 | 79.9863 | 258.3622 | 62.44% |  | 2166.9102 | 366 | 9.3806 | 174.8174 | 2420 | 195.5479 | 2179.0597 | 2179.0597 | 0 | 195.5479 | 148.7603 | 47.6438 | 174.485 | 195.2156 |  | 2030 | 527.766 | 9.8724 | 382.8937 | 2030 | 270.2287 | 2030 | 2249.6649 | 219.6649 | 489.8936 | 427.9293 | 165.6622 |  | 1024 | 308.2719 | 4.309 | 249.9628 | 1024 | 152.6167 | 1024 | 1121.3461 | 97.3461 | 249.9628 | 216.3543 | 33.0246 | 242.8633 | 242.8633 | 1025.2958 | 246.3306
1952-07-01 | 31 | 7 | 1952 | W | 144 | 292 | 116 | 926 | 54.5349 | 229.538 | 119.44 | 460.7186 | 0 | 0 | 0 | 0 | 0 | 0 | 0 | 0 | 0 | 54.5349 | 229.538 | 119.44 | 460.7186 | 117.6918 | 170.7063 | 121.1819 | 409.58 | 88.18% | 130.1613 | 201.3852 | 132.9365 | 464.483 | 71.18% | 54.32% | 65.03% | 92.6429 | 109.3923 | 86.4539 | 288.4891 | 62.11% |  | 2153.833 | 140 | 12.4976 | 140.5795 | 2300 | 115.5306 | 2191.0315 | 2191.0315 | 0 | 115.5306 | 54.5349 | 0 | 139.7054 | 114.6565 |  | 1910 | 266.461 | 15.5618 | 370.8993 | 2030 | 309.5853 | 1971.3139 | 1971.3139 | 0 | 309.5853 | 229.538 | 0 |  | 910 | 121.6738 | 6.629 | 229.0449 | 1024 | 194.3169 | 944.7279 | 944.7279 | 0 | 194.3169 | 119.44 | 0 | 225.0819 | 190.3539 | 460.7186 | 0
1952-08-01 | 31 | 8 | 1952 | W | 34 | 54 | 29 | 219 | 39.2747 | 37.9592 | 75.6834 | 191.804 | 0 | 0 | 0 | 0 | 0 | 0 | 0 | 0 | 0 | 39.2747 | 37.9592 | 75.6834 | 191.804 | 109.4907 | 152.8057 | 99.1904 | 361.4868 | 90.02% | 119.7799 | 173.0893 | 108.7131 | 401.5822 | 71.18% | 54.32% | 65.03% | 85.2539 | 94.022 | 70.7004 | 249.9763 | 62.25% |  | 2066.4827 | 56 | 11.4436 | 131.9068 | 2130 | 107.67 | 2127.9179 | 2127.9179 | 0 | 107.67 | 39.2747 | 0 | 130.5375 | 106.3007 |  | 1770.3971 | 39.759 | 12.4183 | 166.9437 | 2030 | 108.16 | 1890.4946 | 1890.4946 | 0 | 108.16 | 37.9592 | 0 |  | 770 | 33.8189 | 4.9867 | 168.8322 | 1024 | 140.3423 | 833.2178 | 833.2178 | 0 | 140.3423 | 75.6834 | 0 | 165.7671 | 137.2772 | 191.804 | 0
1952-09-01 | 30 | 9 | 1952 | W | 9 | 17 | 9 | 68 | 46.4877 | 35.1836 | 36.9349 | 180.2197 | 0 | 0 | 0 | 0 | 0 | 0 | 0 | 0 | 0 | 46.4877 | 35.1836 | 36.9349 | 180.2197 | 67.4767 | 85.6469 | 47.3783 | 200.502 | 92.89% | 69.532 | 94.9721 | 51.3498 | 215.8538 | 71.18% | 54.32% | 65.03% | 49.4897 | 51.5888 | 33.3948 | 134.4733 | 62.3% |  | 2000 | 37 | 8.0899 | 95.3928 | 2000 | 84.4058 | 2000 | 2072.4222 | 72.4222 | 156.8281 | 118.9099 | 72.4222 | 98.1283 | 159.5635 |  | 1695.6459 | 34.307 | 9.3064 | 99.7518 | 1773 | 65.6937 | 1773 | 1849.8015 | 76.8015 | 142.4952 | 111.9851 | 76.8015 |  | 700 | 12.1164 | 3.5265 | 78.5899 | 850 | 64.6064 | 777.2014 | 777.2014 | 0 | 64.6064 | 36.9349 | 0 | 73.9797 | 59.9962 | 329.4434 | 149.2238
1952-10-01 | 31 | 10 | 1953 | BN | 6 | 9 | 5 | 38 | 82.8534 | 41.8226 | 27.666 | 195.6394 | 0 | 0 | 0 | 0 | 0 | 0 | 0 | 0 | 0 | 82.8534 | 41.8226 | 27.666 | 195.6394 | 39.9157 | 71.4007 | 22.0327 | 133.3491 | 130.6% | 30.7742 | 52.7721 | 18.5685 | 102.1148 | 71.18% | 54.32% | 65.03% | 21.9037 | 28.6658 | 12.0758 | 62.6453 | 61.35% |  | 1917.8788 | 23 | 5.3248 | 99.7964 | 1970 | 94.7844 | 1922.8908 | 1922.8908 | 0 | 94.7844 | 82.8534 | 0 | 105.8957 | 100.8837 |  | 1609.3735 | 14.63 | 5.4137 | 95.4887 | 1690 | 52.7538 | 1690 | 1729.4625 | 39.4625 | 92.2163 | 81.2851 | 39.4625 |  | 662.1136 | 6.85 | 1.9544 | 42.782 | 674.6 | 32.8251 | 674.6 | 749.2719 | 74.6719 | 107.497 | 102.3378 | 74.6719 | 39.1736 | 103.8886 | 309.7738 | 114.1344
1952-11-01 | 30 | 11 | 1953 | BN | 11 | 12 | 7 | 53 | 31.2159 | 28.5223 | 25.4921 | 147.8542 | 0 | 0 | 0 | 0 | 0 | 0 | 0 | 0 | 0 | 31.2159 | 28.5223 | 25.4921 | 147.8542 | 7.9865 | 4.4127 | 0.79 | 13.1892 | 55.22% | 14.785 | 7.8131 | 1.2849 | 23.883 | 71.18% | 54.32% | 65.03% | 10.5233 | 4.2441 | 0.83563 | 15.603 | 65.33% |  | 1917.782 | 33 | 2.0563 | 31.0405 | 1970 | 33.5773 | 1920.2572 | 1920.2572 | 0 | 33.5773 | 31.2159 | 0 | 31.2176 | 33.7544 |  | 1599.7557 | 13.477 | 0.83061 | 22.2642 | 1690 | 22.0956 | 1680.5508 | 1680.5508 | 0 | 22.0956 | 28.5223 | 0 |  | 652.8134 | 7.5566 | 0.19786 | 16.659 | 674.6 | 16.7047 | 665.2541 | 665.2541 | 0 | 16.7047 | 25.4921 | 0 | 16.8561 | 16.9017 | 147.8542 | 0
1952-12-01 | 31 | 12 | 1953 | BN | 24 | 53 | 31 | 175 | 31.6232 | 31.8171 | 20.5372 | 148.1293 | 0 | 0 | 0 | 0 | 0 | 0 | 0 | 0 | 0 | 31.6232 | 31.8171 | 20.5372 | 148.1293 | 8.3053 | 9.9671 | 1.12 | 19.3924 | 88.97% | 9.9603 | 10.637 | 1.1984 | 21.7956 | 71.18% | 54.32% | 65.03% | 7.0893 | 5.778 | 0.77936 | 13.6466 | 62.61% |  | 1932.9385 | 46 | 1.1702 | 29.6733 | 1970 | 28.4572 | 1936.6298 | 1936.6298 | 0 | 28.4572 | 31.6232 | 0 | 32.1468 | 30.9307 |  | 1614.6539 | 42.63 | -0.68178 | 28.4136 | 1690 | 24.2245 | 1690 | 1699.638 | 9.638 | 33.8626 | 41.4551 | 9.638 |  | 664.9111 | 30.8084 | -0.4343 | 19.145 | 674.6 | 18.8044 | 674.6 | 677.6925 | 3.0925 | 21.8968 | 23.6297 | 3.0925 | 17.7217 | 20.4735 | 160.8598 | 12.7305
1953-01-01 | 31 | 1 | 1953 | BN | 77 | 145 | 60 | 428 | 46.6971 | 45.1276 | 66.4292 | 241.3482 | 0 | 0 | 0 | 0 | 0 | 0 | 0 | 0 | 0 | 46.6971 | 45.1276 | 66.4292 | 241.3482 | 8.0253 | 18.8095 | 0.62 | 27.4547 | 80.92% | 9.9118 | 23.3453 | 0.67236 | 33.9295 | 71.18% | 54.32% | 65.03% | 7.0548 | 12.6812 | 0.43726 | 20.1732 | 59.46% |  | 1970 | 77 | 1.3528 | 38.5857 | 1970 | 37.6152 | 1970 | 1974.6618 | 4.6618 | 42.277 | 51.3589 | 4.6618 | 45.2406 | 48.9319 |  | 1690 | 116.852 | -1.5698 | 43.0757 | 1690 | 36.9473 | 1690 | 1771.4744 | 81.4744 | 118.4217 | 126.6021 | 81.4744 |  | 674.6 | 60.4801 | -0.8453 | 51.6366 | 674.6 | 51.4538 | 674.6 | 684.4716 | 9.8716 | 61.3254 | 76.3008 | 9.8716 | 58.8508 | 68.5396 | 337.356 | 96.0078
1953-02-01 | 28 | 2 | 1953 | BN | 41 | 63 | 28 | 196 | 64.7478 | 70.7917 | 40.3624 | 241.0955 | 8.3306 | 138.843 | 11.1074 | 194.3802 | 8.3306 | 111.0744 | 24.6 | 37.8 | 16.8 | 24.6 | 37.8 | 16.8 | 144.3936 | 7.8797 | 17.4031 | 0.97127 | 26.254 | 72.47% | 11.1097 | 23.5299 | 1.5879 | 36.2275 | 80% | 65% | 74.96% | 8.8878 | 15.2944 | 1.1903 | 25.3725 | 70.04% |  | 1970 | 61 | 1.9552 | 59.0448 | 1970 | 19.9051 | 1970 | 2009.1397 | 39.1397 | 59.0448 | 63.7397 | -1.008 | 59.8365 | 59.8365 |  | 1690 | 77.285 | 0.12838 | 77.1566 | 1690 | 42.0562 | 1690 | 1725.1004 | 35.1004 | 77.1566 | 72.9004 | 2.1086 |  | 674.6 | 28.1511 | -0.13736 | 28.2884 | 674.6 | 4.945 | 674.6 | 697.9434 | 23.3434 | 28.2884 | 40.1434 | -0.21904 | 28.4438 | 28.4438 | 241.9771 | 0.88154
1953-03-01 | 31 | 3 | 1953 | BN | 73 | 107 | 41 | 310 | 93.1837 | 39.4835 | 22.0133 | 192.8258 | 9.2231 | 153.719 | 12.2975 | 215.2066 | 9.2231 | 122.9752 | 43.8 | 64.2 | 24.6 | 43.8 | 64.2 | 24.6 | 170.7454 | 44.2928 | 95.7988 | 27.1236 | 167.2152 | 149.8% | 35.5376 | 55.5749 | 20.4834 | 111.5959 | 80% | 65% | 74.96% | 28.4301 | 36.1237 | 15.3547 | 79.9084 | 71.61% |  | 1914.9728 | 75 | 2.9617 | 127.0656 | 2030 | 58.8193 | 1983.219 | 1983.219 | 0 | 58.8193 | 43.8 | -49.3837 | 127.8433 | 59.597 |  | 1687.349 | 113.147 | 2.0154 | 113.7826 | 1690 | 78.824 | 1690 | 1722.3076 | 32.3076 | 111.1316 | 96.5076 | 57.0241 |  | 676.316 | 42.3352 | 0.56718 | 40.0521 | 735 | 30.8698 | 685.4982 | 685.4982 | 0 | 30.8698 | 24.6 | 2.5867 | 39.4608 | 30.2786 | 203.053 | 10.2272
1953-04-01 | 30 | 4 | 1953 | BN | 209 | 270 | 120 | 814 | 181.8852 | 116.0336 | 46.6679 | 388.4268 | 8.9256 | 148.7603 | 11.9008 | 208.2645 | 8.9256 | 119.0083 | 125.4 | 162 | 72 | 125.4 | 162 | 72 | 403.2401 | 77.8073 | 131.4333 | 69.4335 | 278.6741 | 103.9% | 81.586 | 122.3205 | 64.4025 | 268.3091 | 80% | 65% | 74.96% | 65.2688 | 79.5084 | 48.2772 | 193.0544 | 71.95% |  | 1762.7543 | 118 | 4.4693 | 265.7493 | 2220 | 188.7256 | 1908.0241 | 1908.0241 | 0 | 188.7256 | 125.4 | -56.4852 | 263.0224 | 185.9987 |  | 1626.9425 | 172.944 | 4.5808 | 228.7697 | 1718 | 222.8112 | 1635.5521 | 1635.5521 | 0 | 222.8112 | 162 | 45.9664 |  | 688.541 | 123.4116 | 1.6066 | 109.5801 | 845 | 113.756 | 693.5472 | 693.5472 | 0 | 113.756 | 72 | 25.3321 | 107.3963 | 111.5722 | 403.2401 | 14.8133
1953-05-01 | 31 | 5 | 1953 | BN | 192 | 259 | 122 | 798 | 203.821 | 109.0807 | 31.5645 | 398.4109 | 9.2231 | 153.719 | 12.2975 | 215.2066 | 9.2231 | 122.9752 | 115.2 | 155.4 | 73.2 | 115.2 | 155.4 | 73.2 | 397.7447 | 103.844 | 154.1599 | 95.5399 | 353.5439 | 92.69% | 115.7696 | 164.8483 | 100.8112 | 381.4291 | 80% | 65% | 74.96% | 92.6157 | 107.1514 | 75.5698 | 275.3369 | 72.19% |  | 1606.5598 | 131 | 6.1835 | 281.011 | 2420 | 172.1617 | 1860.6789 | 1860.6789 | 0 | 172.1617 | 115.2 | -88.621 | 276.8882 | 168.0389 |  | 1591.8607 | 214.529 | 5.6867 | 243.9242 | 2002 | 243.2349 | 1601.1595 | 1601.1595 | 0 | 243.2349 | 155.4 | 46.3193 |  | 690.5681 | 124.6012 | 2.0821 | 120.4919 | 970 | 142.1573 | 673.909 | 673.909 | 0 | 142.1573 | 73.2 | 41.6355 | 117.7695 | 139.4349 | 397.7447 | -0.66622
1953-06-01 | 30 | 6 | 1953 | BN | 231 | 414 | 158 | 1132 | 74.2897 | 19.8753 | 11.3355 | 147.8843 | 8.9256 | 148.7603 | 11.9008 | 208.2645 | 8.9256 | 119.0083 | 138.6 | 248.4 | 94.8 | 138.6 | 208.2645 | 94.8 | 484.0482 | 101.6677 | 143.1123 | 106.5538 | 351.3338 | 84.9% | 121.0927 | 169.7123 | 122.9916 | 413.7965 | 80% | 65% | 74.96% | 96.8742 | 110.313 | 92.1966 | 299.3837 | 72.35% |  | 1664.9585 | 221 | 8.3338 | 154.2675 | 2420 | 213.7842 | 1859.5609 | 1859.5609 | 0 | 213.7842 | 138.6 | 64.3103 | 153.6998 | 213.2166 |  | 1776.7151 | 340.984 | 9.7886 | 146.341 | 2030 | 301.9308 | 1630.424 | 1630.424 | 0 | 301.9308 | 208.2645 | 188.3891 |  | 736.7446 | 161.4166 | 3.7018 | 111.5383 | 1024 | 180.6455 | 650.9782 | 650.9782 | 0 | 180.6455 | 94.8 | 83.4645 | 111.6117 | 180.7189 | 484.0482 | 336.1639
1953-07-01 | 31 | 7 | 1953 | BN | 89 | 170 | 50 | 483 | 37.8587 | 31.8863 | 8.634 | 114.0621 | 0 | 0 | 0 | 0 | 0 | 0 | 0 | 0 | 0 | 37.8587 | 31.8863 | 8.634 | 114.0621 | 115.8519 | 177.8221 | 118.5722 | 412.2462 | 88.75% | 130.1613 | 201.3852 | 132.9365 | 464.483 | 80% | 65% | 74.96% | 104.129 | 130.9004 | 99.6515 | 334.6809 | 72.05% |  | 1620.0479 | 97 | 10.6043 | 131.3064 | 2300 | 119.5835 | 1826.3731 | 1826.3731 | 0 | 119.5835 | 37.8587 | 0 | 129.8243 | 118.1015 |  | 1725.6423 | 144.418 | 14.5997 | 180.891 | 2030 | 133.9694 | 1626.273 | 1626.273 | 0 | 133.9694 | 31.8863 | 0 |  | 659.747 | 54.8223 | 5.2862 | 126.5337 | 1024 | 107.613 | 592.9013 | 592.9013 | 0 | 107.613 | 8.634 | 0 | 121.845 | 102.9242 | 114.0621 | 0
1953-08-01 | 31 | 8 | 1953 | BN | 16 | 18 | 4 | 68 | 27.7385 | 26.6415 | 7.7526 | 96.0559 | 0 | 0 | 0 | 0 | 0 | 0 | 0 | 0 | 0 | 27.7385 | 26.6415 | 7.7526 | 96.0559 | 102.7741 | 148.901 | 97.1067 | 348.7818 | 86.85% | 119.7799 | 173.0893 | 108.7131 | 401.5822 | 80% | 65% | 74.96% | 95.8239 | 112.508 | 81.4932 | 289.8251 | 72.17% |  | 1538.6525 | 47 | 9.5689 | 118.8265 | 2130 | 111.8762 | 1751.928 | 1751.928 | 0 | 111.8762 | 27.7385 | 0 | 117.6572 | 110.7069 |  | 1588.624 | 26.265 | 11.0049 | 152.2784 | 2030 | 115.8855 | 1525.6477 | 1525.6477 | 0 | 115.8855 | 26.6415 | 0 |  | 560.369 | 7.3362 | 3.7415 | 102.9728 | 1024 | 87.3593 | 509.1368 | 509.1368 | 0 | 87.3593 | 7.7526 | 0 | 98.7927 | 83.1791 | 96.0559 | 0
1953-09-01 | 30 | 9 | 1953 | BN | 7 | 5 | 0 | 25 | 28.5406 | 23.8048 | 3.2958 | 112.8079 | 0 | 0 | 0 | 0 | 0 | 0 | 0 | 0 | 0 | 28.5406 | 23.8048 | 3.2958 | 112.8079 | 57.7046 | 88.9197 | 45.9938 | 192.618 | 89.24% | 69.532 | 94.9721 | 51.3498 | 215.8538 | 80% | 65% | 74.96% | 55.6256 | 61.7318 | 38.4927 | 155.8501 | 72.2% |  | 1496.8274 | 36 | 6.8034 | 71.0216 | 2000 | 75.9426 | 1705.182 | 1705.182 | 0 | 75.9426 | 28.5406 | 0 | 73.5503 | 78.4713 |  | 1512.3929 | 25.055 | 8.6749 | 92.6112 | 1773 | 65.4234 | 1476.6044 | 1476.6044 | 0 | 65.4234 | 23.8048 | 0 |  | 513.6636 | 0 | 2.8161 | 43.8893 | 850 | 36.3883 | 469.9325 | 469.9325 | 0 | 36.3883 | 3.2958 | 0 | 42.2493 | 34.7482 | 112.8079 | 0
1953-10-01 | 31 | 10 | 1954 | BN | 7 | 7 | 3 | 26 | 76.1989 | 28.3059 | 22.1385 | 167.7539 | 0 | 0 | 0 | 0 | 0 | 0 | 0 | 0 | 0 | 76.1989 | 28.3059 | 22.1385 | 167.7539 | 28.3595 | 62.7816 | 21.6079 | 112.7491 | 110.4% | 30.7742 | 52.7721 | 18.5685 | 102.1148 | 80% | 65% | 74.96% | 24.6193 | 34.3019 | 13.9193 | 72.8405 | 71.33% |  | 1437.7993 | 31 | 4.2235 | 85.8046 | 1970 | 95.0644 | 1636.8941 | 1636.8941 | 0 | 95.0644 | 76.1989 | 0 | 91.7357 | 100.9956 |  | 1446.8816 | 14.622 | 4.4199 | 75.7134 | 1690 | 47.2336 | 1439.5728 | 1439.5728 | 0 | 47.2336 | 28.3059 | 0 |  | 480.6011 | 3.5207 | 1.3658 | 35.2174 | 674.6 | 27.5287 | 444.5587 | 444.5587 | 0 | 27.5287 | 22.1385 | 0 | 33.5744 | 25.8857 | 167.7539 | 0
1953-11-01 | 30 | 11 | 1954 | BN | 10 | 17 | 6 | 51 | 20.3235 | 23.7908 | 24.1242 | 116.6243 | 0 | 0 | 0 | 0 | 0 | 0 | 0 | 0 | 0 | 20.3235 | 23.7908 | 24.1242 | 116.6243 | 17.497 | 7.0556 | 0.79 | 25.3426 | 106.1% | 14.785 | 7.8131 | 1.2849 | 23.883 | 80% | 65% | 74.96% | 11.828 | 5.0785 | 0.96319 | 17.8697 | 74.82% |  | 1439.7795 | 34 | 1.8317 | 30.188 | 1970 | 24.519 | 1644.5434 | 1644.5434 | 0 | 24.519 | 20.3235 | 0 | 30.3515 | 24.6824 |  | 1446.7823 | 18.329 | 0.9593 | 17.469 | 1690 | 15.4919 | 1441.4506 | 1441.4506 | 0 | 15.4919 | 23.7908 | 0 |  | 468.7549 | 6.5284 | 0.2146 | 18.16 | 674.6 | 18.3332 | 432.5393 | 432.5393 | 0 | 18.3332 | 24.1242 | 0 | 16.8561 | 17.0293 | 116.6243 | 0
1953-12-01 | 31 | 12 | 1954 | BN | 12 | 24 | 8 | 66 | 20.4457 | 24.0283 | 24.7565 | 113.6589 | 0 | 0 | 0 | 0 | 0 | 0 | 0 | 0 | 0 | 20.4457 | 24.0283 | 24.7565 | 113.6589 | 8.166 | 6.8353 | 1.12 | 16.1213 | 73.97% | 9.9603 | 10.637 | 1.1984 | 21.7956 | 80% | 65% | 74.96% | 7.9682 | 6.914 | 0.89833 | 15.7806 | 72.4% |  | 1452.8267 | 35 | 0.99053 | 20.9624 | 1970 | 20.7646 | 1657.7882 | 1657.7882 | 0 | 20.7646 | 20.4457 | 0 | 21.4349 | 21.2371 |  | 1450.9257 | 21.119 | -0.62014 | 17.5958 | 1690 | 17.6745 | 1445.5153 | 1445.5153 | 0 | 17.6745 | 24.0283 | 0 |  | 459.0659 | 8.7561 | -0.33122 | 18.7764 | 674.6 | 18.5547 | 423.0719 | 423.0719 | 0 | 18.5547 | 24.7565 | 0 | 17.7217 | 17.5 | 113.6589 | 0
1954-01-01 | 31 | 1 | 1954 | BN | 21 | 42 | 20 | 126 | 21.5995 | 24.4162 | 24.9909 | 109.7943 | 0 | 0 | 0 | 0 | 0 | 0 | 0 | 0 | 0 | 21.5995 | 24.4162 | 24.9909 | 109.7943 | 7.8859 | 18.8095 | 0.62 | 27.3154 | 80.51% | 9.9118 | 23.3453 | 0.67236 | 33.9295 | 80% | 65% | 74.96% | 7.9294 | 15.1745 | 0.50401 | 23.6079 | 69.58% |  | 1468.1851 | 37 | 1.0569 | 20.5847 | 1970 | 20.6283 | 1673.103 | 1673.103 | 0 | 20.6283 | 21.5995 | 0 | 22.0494 | 22.093 |  | 1458.5912 | 35.808 | -1.4276 | 29.57 | 1690 | 25.9349 | 1456.8159 | 1456.8159 | 0 | 25.9349 | 24.4162 | 0 |  | 461.7119 | 20.4501 | -0.63951 | 18.4436 | 674.6 | 18.3276 | 425.8339 | 425.8339 | 0 | 18.3276 | 24.9909 | 0 | 17.2217 | 17.1057 | 109.7943 | 0
1954-02-01 | 28 | 2 | 1954 | BN | 44 | 102 | 48 | 285 | 28.5144 | 21.2527 | 24.3817 | 126.6248 | 8.3306 | 138.843 | 11.1074 | 194.3802 | 8.3306 | 111.0744 | 26.4 | 61.2 | 28.8 | 26.4 | 61.2 | 28.8 | 168.8761 | 16.2239 | 25.6998 | 1.6558 | 43.5794 | 120.3% | 11.1097 | 23.5299 | 1.5879 | 36.2275 | 72.06% | 53.17% | 51.17% | 8.0054 | 12.5113 | 0.81246 | 21.3291 | 58.88% |  | 1475.3015 | 46 | 1.5274 | 37.3563 | 1970 | 27.0233 | 1690.5523 | 1690.5523 | 0 | 27.0233 | 26.4 | -2.1144 | 40.5616 | 30.2287 |  | 1505.2881 | 82.078 | 0.11643 | 35.2646 | 1690 | 62.0235 | 1476.754 | 1476.754 | 0 | 62.0235 | 61.2 | 39.9473 |  | 492.2161 | 48.1593 | -0.10606 | 17.7611 | 674.6 | 21.3361 | 452.7632 | 452.7632 | 0 | 21.3361 | 28.8 | 4.4183 | 16.4872 | 20.0622 | 168.8761 | 42.2513
1954-03-01 | 31 | 3 | 1954 | BN | 145 | 213 | 99 | 631 | 29.6724 | 28.2105 | 17.0462 | 140.1917 | 9.2231 | 153.719 | 12.2975 | 215.2066 | 9.2231 | 122.9752 | 87 | 127.8 | 59.4 | 87 | 127.8 | 59.4 | 339.4626 | 39.3457 | 71.7284 | 18.3109 | 129.385 | 115.9% | 35.5376 | 55.5749 | 20.4834 | 111.5959 | 72.06% | 53.17% | 51.17% | 25.6074 | 29.5502 | 10.4807 | 65.6383 | 58.82% |  | 1512.101 | 97 | 2.2416 | 57.959 | 2030 | 98.5483 | 1686.7624 | 1686.7624 | 0 | 98.5483 | 87 | 57.3276 | 61.9721 | 102.5615 |  | 1610.491 | 188.926 | 1.3884 | 82.3346 | 1690 | 139.7459 | 1524.5456 | 1524.5456 | 0 | 139.7459 | 127.8 | 99.5895 |  | 561.6573 | 99.6065 | 0.30653 | 29.8588 | 735 | 64.3823 | 487.6808 | 487.6808 | 0 | 64.3823 | 59.4 | 42.3538 | 31.2431 | 65.7667 | 339.4626 | 199.2709
1954-04-01 | 30 | 4 | 1954 | BN | 264 | 349 | 170 | 1093 | 107.3896 | 65.2465 | 41.1639 | 267.7686 | 8.9256 | 148.7603 | 11.9008 | 208.2645 | 8.9256 | 119.0083 | 158.4 | 209.4 | 102 | 148.7603 | 208.2645 | 102 | 512.9934 | 81.4849 | 154.0209 | 72.9132 | 308.4191 | 114.9% | 81.586 | 122.3205 | 64.4025 | 268.3091 | 72.06% | 53.17% | 51.17% | 58.7887 | 65.0401 | 32.9526 | 156.7814 | 58.43% |  | 1448.6512 | 150 | 4.3832 | 209.0665 | 2220 | 219.741 | 1612.6382 | 1612.6382 | 0 | 219.741 | 148.7603 | 41.3707 | 206.8767 | 217.5513 |  | 1638.8684 | 228.055 | 5.6226 | 194.055 | 1718 | 248.092 | 1498.886 | 1498.886 | 0 | 248.092 | 208.2645 | 143.0179 |  | 632.8835 | 172.6062 | 1.8297 | 99.5503 | 845 | 120.4258 | 538.0315 | 538.0315 | 0 | 120.4258 | 102 | 60.8361 | 99.4621 | 120.3376 | 512.9934 | 245.2248
1954-05-01 | 31 | 5 | 1954 | BN | 261 | 448 | 223 | 1388 | 122.7379 | 65.4061 | 20.2087 | 276.6942 | 9.2231 | 153.719 | 12.2975 | 215.2066 | 9.2231 | 122.9752 | 156.6 | 268.8 | 133.8 | 153.719 | 215.2066 | 122.9752 | 560.2423 | 91.7322 | 157.2266 | 95.1691 | 344.1279 | 90.22% | 115.7696 | 164.8483 | 100.8112 | 381.4291 | 72.06% | 53.17% | 51.17% | 83.4205 | 87.6528 | 51.5818 | 222.6551 | 58.37% |  | 1470.4823 | 240 | 6.3319 | 211.837 | 2420 | 225.5065 | 1620.7998 | 1620.7998 | 0 | 225.5065 | 153.719 | 30.9811 | 207.0195 | 220.6889 |  | 1791.0039 | 356.255 | 8.4498 | 195.6697 | 2002 | 275.8964 | 1570.7948 | 1570.7948 | 0 | 275.8964 | 215.2066 | 149.8005 |  | 746.053 | 225.7869 | 2.9854 | 109.6319 | 970 | 168.8111 | 592.0218 | 592.0218 | 0 | 168.8111 | 122.9752 | 102.7665 | 106.959 | 166.1382 | 560.2423 | 283.5481
1954-06-01 | 30 | 6 | 1954 | BN | 90 | 185 | 74 | 571 | 26.0503 | 26.0983 | 16.486 | 112.1729 | 8.9256 | 148.7603 | 11.9008 | 208.2645 | 8.9256 | 119.0083 | 54 | 111 | 44.4 | 54 | 111 | 44.4 | 252.9382 | 87.4448 | 147.3166 | 107.1376 | 341.899 | 82.62% | 121.0927 | 169.7123 | 122.9916 | 413.7965 | 72.06% | 53.17% | 51.17% | 87.2562 | 90.2391 | 62.9307 | 240.426 | 58.1% |  | 1446.9805 | 86 | 8.1599 | 101.3419 | 2420 | 129.1029 | 1569.537 | 1569.537 | 0 | 129.1029 | 54 | 27.9497 | 100.5184 | 128.2794 |  | 1784.8185 | 156.085 | 11.8794 | 150.391 | 2030 | 178.2153 | 1536.7851 | 1536.7851 | 0 | 178.2153 | 111 | 84.9017 |  | 706.7472 | 78.386 | 4.3582 | 113.3336 | 1024 | 97.0407 | 569.0089 | 569.0089 | 0 | 97.0407 | 44.4 | 27.914 | 112.0467 | 95.7538 | 252.9382 | 140.7654
1954-07-01 | 31 | 7 | 1954 | BN | 25 | 38 | 17 | 161 | 26.8115 | 22.9146 | 10.2882 | 88.0905 | 0 | 0 | 0 | 0 | 0 | 0 | 0 | 0 | 0 | 26.8115 | 22.9146 | 10.2882 | 88.0905 | 94.968 | 177.8221 | 118.2937 | 391.0837 | 84.2% | 130.1613 | 201.3852 | 132.9365 | 464.483 | 72.06% | 53.17% | 51.17% | 93.7907 | 107.0802 | 68.0192 | 268.8902 | 57.89% |  | 1376.0007 | 51 | 9.6874 | 112.2923 | 2300 | 111.115 | 1499.7346 | 1499.7346 | 0 | 111.115 | 26.8115 | 0 | 110.8113 | 109.6341 |  | 1616.4678 | 26.777 | 14.2367 | 180.891 | 2030 | 110.1491 | 1439.1762 | 1439.1762 | 0 | 110.1491 | 22.9146 | 0 |  | 600.4639 | 22.1499 | 5.0083 | 123.4249 | 1024 | 73.1505 | 513 | 513 | 0 | 73.1505 | 10.2882 | 0 | 121.5664 | 71.292 | 88.0905 | 0
1954-08-01 | 31 | 8 | 1954 | BN | 6 | 3 | 0 | 29 | 24.1893 | 23.3299 | 8.0406 | 88.6575 | 0 | 0 | 0 | 0 | 0 | 0 | 0 | 0 | 0 | 24.1893 | 23.3299 | 8.0406 | 88.6575 | 88.7139 | 152.8057 | 96.884 | 338.4036 | 84.27% | 119.7799 | 173.0893 | 108.7131 | 401.5822 | 72.06% | 53.17% | 51.17% | 86.3102 | 92.0347 | 55.6249 | 233.9698 | 58.26% |  | 1305.6102 | 42 | 8.6706 | 103.7199 | 2130 | 101.3162 | 1431.7477 | 1431.7477 | 0 | 101.3162 | 24.1893 | 0 | 102.5507 | 100.147 |  | 1466.6434 | 16.642 | 10.2832 | 156.1832 | 2030 | 95.4122 | 1350.1229 | 1350.1229 | 0 | 95.4122 | 23.3299 | 0 |  | 492.9722 | 0.63069 | 3.401 | 104.7214 | 1024 | 63.4622 | 446.7675 | 446.7675 | 0 | 63.4622 | 8.0406 | 0 | 98.57 | 57.3109 | 88.6575 | 0
1954-09-01 | 30 | 9 | 1954 | BN | 4 | 1 | 0 | 14 | 21.1781 | 21.9431 | 4.8137 | 104.9393 | 0 | 0 | 0 | 0 | 0 | 0 | 0 | 0 | 0 | 21.1781 | 21.9431 | 4.8137 | 104.9393 | 53.8697 | 89.3872 | 47.59 | 190.8468 | 88.41% | 69.532 | 94.9721 | 51.3498 | 215.8538 | 72.06% | 53.17% | 51.17% | 50.1029 | 50.4984 | 26.274 | 126.8753 | 58.78% |  | 1268.5845 | 33 | 5.9236 | 64.1021 | 2000 | 67.3353 | 1391.4888 | 1391.4888 | 0 | 67.3353 | 21.1781 | 0 | 66.6642 | 69.8974 |  | 1387.4218 | 21.545 | 7.688 | 93.0787 | 1773 | 54.1899 | 1309.79 | 1309.79 | 0 | 54.1899 | 21.9431 | 0 |  | 446.5958 | 1.5666 | 2.4053 | 45.5377 | 850 | 24.2217 | 421.707 | 421.707 | 0 | 24.2217 | 4.8137 | 0 | 43.543 | 22.2271 | 104.9393 | 0
1954-10-01 | 31 | 10 | 1955 | D | 5 | 4 | 2 | 17 | 61.266 | 28.7751 | 19.3209 | 147.9692 | 0 | 0 | 0 | 0 | 0 | 0 | 0 | 0 | 0 | 61.266 | 28.7751 | 19.3209 | 147.9692 | 38.8603 | 72.734 | 22.617 | 134.2113 | 131.4% | 30.7742 | 52.7721 | 18.5685 | 102.1148 | 72.06% | 53.17% | 51.17% | 22.175 | 28.0599 | 9.5009 | 59.7358 | 58.5% |  | 1211.559 | 33 | 3.7887 | 86.2368 | 1970 | 82.5516 | 1338.1485 | 1338.1485 | 0 | 82.5516 | 61.266 | 0 | 92.1679 | 88.4827 |  | 1308.3457 | 10.718 | 4.1284 | 85.6658 | 1690 | 40.9917 | 1275.3879 | 1275.3879 | 0 | 40.9917 | 28.7751 | 0 |  | 411.2755 | 3.3145 | 1.2269 | 37.4078 | 674.6 | 24.2916 | 399.5029 | 399.5029 | 0 | 24.2916 | 19.3209 | 0 | 34.4353 | 21.3191 | 147.9692 | 0
1954-11-01 | 30 | 11 | 1955 | D | 9 | 15 | 6 | 49 | 19.1806 | 22.8986 | 23.3387 | 108.0103 | 0 | 0 | 0 | 0 | 0 | 0 | 0 | 0 | 0 | 19.1806 | 22.8986 | 23.3387 | 108.0103 | 7.7414 | 4.4127 | 1.2018 | 13.3559 | 55.92% | 14.785 | 7.8131 | 1.2849 | 23.883 | 72.06% | 53.17% | 51.17% | 10.6537 | 4.1544 | 0.65745 | 15.4655 | 64.76% |  | 1219.1715 | 32 | 1.5724 | 22.815 | 1970 | 25.7273 | 1342.8488 | 1342.8488 | 0 | 25.7273 | 19.1806 | 0 | 22.7883 | 25.7006 |  | 1308.3135 | 15.566 | 0.77216 | 14.8261 | 1690 | 14.5678 | 1275.614 | 1275.614 | 0 | 14.5678 | 22.8986 | 0 |  | 398.2796 | 6.2325 | 0.15561 | 19.0728 | 674.6 | 18.5285 | 387.0513 | 387.0513 | 0 | 18.5285 | 23.3387 | 0 | 17.2679 | 16.7236 | 108.0103 | 0
1954-12-01 | 31 | 12 | 1955 | D | 25 | 50 | 19 | 130 | 21.8303 | 25.817 | 25.1391 | 119.7878 | 0 | 0 | 0 | 0 | 0 | 0 | 0 | 0 | 0 | 21.8303 | 25.817 | 25.1391 | 119.7878 | 7.9815 | 6.8353 | 1.12 | 15.9368 | 73.12% | 9.9603 | 10.637 | 1.1984 | 21.7956 | 72.06% | 53.17% | 51.17% | 7.1771 | 5.6559 | 0.61318 | 13.4461 | 61.69% |  | 1235.1033 | 37 | 0.84216 | 20.2261 | 1970 | 19.4217 | 1359.5849 | 1359.5849 | 0 | 19.4217 | 21.8303 | 0 | 23.3054 | 22.501 |  | 1327.153 | 35.766 | -0.66934 | 17.5958 | 1690 | 16.4164 | 1295.633 | 1295.633 | 0 | 16.4164 | 25.817 | 0 |  | 398.601 | 19.2763 | -0.32215 | 19.277 | 674.6 | 18.7702 | 387.8796 | 387.8796 | 0 | 18.7702 | 25.1391 | 0 | 17.7217 | 17.2148 | 119.7878 | 0
1955-01-01 | 31 | 1 | 1955 | D | 37 | 67 | 30 | 199 | 29.1951 | 43.1736 | 33.0266 | 150.5855 | 0 | 0 | 0 | 0 | 0 | 0 | 0 | 0 | 0 | 29.1951 | 43.1736 | 33.0266 | 150.5855 | 8.1179 | 18.8095 | 0.62 | 27.5474 | 81.19% | 9.9118 | 23.3453 | 0.67236 | 33.9295 | 72.06% | 53.17% | 51.17% | 7.1422 | 12.4131 | 0.34402 | 19.8993 | 58.65% |  | 1265.4608 | 45 | 0.86637 | 13.7761 | 1970 | 12.8004 | 1390.9181 | 1390.9181 | 0 | 12.8004 | 29.1951 | 0 | 21.0534 | 20.0777 |  | 1360.5442 | 61.613 | -1.3482 | 29.57 | 1690 | 23.1736 | 1335.4206 | 1335.4206 | 0 | 23.1736 | 43.1736 | 0 |  | 411.2398 | 29.5744 | -0.58149 | 17.5171 | 674.6 | 17.2411 | 400.7943 | 400.7943 | 0 | 17.2411 | 33.0266 | 0 | 17.2217 | 16.9457 | 150.5855 | 0
1955-02-01 | 28 | 2 | 1955 | D | 37 | 61 | 23 | 181 | 30.8143 | 20.2694 | 24.5444 | 126.6248 | 8.3306 | 138.843 | 11.1074 | 194.3802 | 8.3306 | 111.0744 | 22.2 | 36.6 | 13.8 | 22.2 | 36.6 | 13.8 | 123.5967 | 7.9801 | 17.4031 | 0.77294 | 26.1561 | 72.2% | 11.1097 | 23.5299 | 1.5879 | 36.2275 | 64.51% | 47.01% | 48.77% | 7.1667 | 11.0624 | 0.77443 | 19.0035 | 52.46% |  | 1269.9257 | 40 | 1.3601 | 34.1751 | 1970 | 24.7474 | 1404.8106 | 1404.8106 | 0 | 24.7474 | 22.2 | -8.6143 | 36.7843 | 27.3566 |  | 1410.5602 | 77.249 | 0.11082 | 27.1222 | 1690 | 37.1121 | 1375.4467 | 1375.4467 | 0 | 37.1121 | 36.6 | 16.3306 |  | 417.5435 | 23.7692 | -0.095597 | 17.5611 | 674.6 | 6.8182 | 417.8409 | 417.8409 | 0 | 6.8182 | 13.8 | -10.7444 | 15.768 | 5.0251 | 123.5967 | -3.028
1955-03-01 | 31 | 3 | 1955 | D | 54 | 83 | 36 | 262 | 37.7926 | 29.551 | 20.7889 | 128.4916 | 9.2231 | 153.719 | 12.2975 | 215.2066 | 9.2231 | 122.9752 | 32.4 | 49.8 | 21.6 | 32.4 | 49.8 | 21.6 | 144.159 | 37.4654 | 56.7398 | 30.8061 | 125.0114 | 112% | 35.5376 | 55.5749 | 20.4834 | 111.5959 | 64.51% | 47.01% | 48.77% | 22.9247 | 26.1281 | 9.9901 | 59.0428 | 52.91% |  | 1257.8817 | 55 | 2.237 | 64.8069 | 2030 | 41.8734 | 1415.7002 | 1415.7002 | 0 | 41.8734 | 32.4 | -5.3926 | 64.9885 | 42.0551 |  | 1473.0997 | 131.471 | 1.7397 | 67.1917 | 1690 | 56.829 | 1448.3491 | 1448.3491 | 0 | 56.829 | 49.8 | 20.249 |  | 409.8403 | 38.0772 | 0.37892 | 45.4015 | 735 | 25.3965 | 430.1426 | 430.1426 | 0 | 25.3965 | 21.6 | 0.81109 | 42.9946 | 22.9896 | 144.159 | 15.6674
1955-04-01 | 30 | 4 | 1955 | D | 102 | 144 | 65 | 452 | 82.7843 | 50.2669 | 15.5421 | 184.8595 | 8.9256 | 148.7603 | 11.9008 | 208.2645 | 8.9256 | 119.0083 | 61.2 | 86.4 | 39 | 61.2 | 86.4 | 39 | 222.8662 | 50.9472 | 81.2581 | 72.2161 | 204.4214 | 76.19% | 81.586 | 122.3205 | 64.4025 | 268.3091 | 64.51% | 47.01% | 48.77% | 52.6297 | 57.5079 | 31.4102 | 141.5478 | 52.76% |  | 1200.7034 | 73 | 2.9374 | 127.241 | 2220 | 99.3393 | 1386.4235 | 1386.4235 | 0 | 99.3393 | 61.2 | -21.5843 | 124.5956 | 96.6939 |  | 1497.6022 | 139.28 | 2.8901 | 111.8876 | 1718 | 124.2705 | 1460.4685 | 1460.4685 | 0 | 124.2705 | 86.4 | 36.1331 |  | 396.6081 | 67.5345 | 0.72316 | 80.0435 | 845 | 62.6954 | 434.2585 | 434.2585 | 0 | 62.6954 | 39 | 23.4579 | 79.4217 | 62.0736 | 222.8662 | 38.0068
1955-05-01 | 31 | 5 | 1955 | D | 229 | 367 | 194 | 1150 | 77.7502 | 48.792 | 14.7651 | 190.445 | 9.2231 | 153.719 | 12.2975 | 215.2066 | 9.2231 | 122.9752 | 137.4 | 220.2 | 116.4 | 137.4 | 215.2066 | 116.4 | 518.1444 | 88.8013 | 126.6021 | 88.6624 | 304.0658 | 79.72% | 115.7696 | 164.8483 | 100.8112 | 381.4291 | 64.51% | 47.01% | 48.77% | 74.681 | 77.5019 | 49.1673 | 201.3501 | 52.79% |  | 1118.078 | 96 | 5.3208 | 173.3046 | 2420 | 209.834 | 1267.2687 | 1267.2687 | 0 | 209.834 | 137.4 | 59.6498 | 169.1091 | 205.6384 |  | 1534.5601 | 199.951 | 7.1869 | 155.8062 | 2002 | 273.1206 | 1380.1119 | 1380.1119 | 0 | 273.1206 | 215.2066 | 166.4146 |  | 498.9612 | 196.4831 | 2.0165 | 92.1134 | 970 | 154.2532 | 474.4719 | 474.4719 | 0 | 154.2532 | 116.4 | 101.6349 | 95.2772 | 157.417 | 518.1444 | 327.6993
1955-06-01 | 30 | 6 | 1955 | D | 148 | 292 | 137 | 930 | 30.7597 | 21.8681 | 8.6767 | 98.1422 | 8.9256 | 148.7603 | 11.9008 | 208.2645 | 8.9256 | 119.0083 | 88.8 | 175.2 | 82.2 | 88.8 | 175.2 | 82.2 | 383.0377 | 92.781 | 129.7045 | 110.543 | 333.0285 | 80.48% | 121.0927 | 169.7123 | 122.9916 | 413.7965 | 64.51% | 47.01% | 48.77% | 78.1148 | 79.7887 | 59.985 | 217.8884 | 52.66% |  | 1117.6708 | 120 | 6.7002 | 113.707 | 2420 | 157.0811 | 1223.4875 | 1223.4875 | 0 | 157.0811 | 88.8 | 58.0403 | 112.7131 | 156.0872 |  | 1497.2084 | 105.165 | 9.7377 | 132.7789 | 2030 | 236.195 | 1239.3442 | 1239.3442 | 0 | 236.195 | 175.2 | 153.3319 |  | 520.1934 | 141.9865 | 3.0911 | 117.6633 | 1024 | 140.6286 | 472.7387 | 472.7387 | 0 | 140.6286 | 82.2 | 73.5233 | 114.7083 | 137.6736 | 383.0377 | 284.8956
1955-07-01 | 31 | 7 | 1955 | D | 27 | 39 | 22 | 177 | 27.2311 | 20.7883 | 7.3719 | 82.9519 | 0 | 0 | 0 | 0 | 0 | 0 | 0 | 0 | 0 | 27.2311 | 20.7883 | 7.3719 | 82.9519 | 97.6352 | 151.0918 | 118.5763 | 367.3033 | 79.08% | 130.1613 | 201.3852 | 132.9365 | 464.483 | 64.51% | 47.01% | 48.77% | 83.9648 | 94.6794 | 64.8353 | 243.4795 | 52.42% |  | 1042.885 | 52 | 7.9955 | 118.7902 | 2300 | 105.1197 | 1162.3723 | 1162.3723 | 0 | 105.1197 | 27.2311 | 0 | 117.3343 | 103.6638 |  | 1355.0988 | 23.611 | 11.5598 | 154.1607 | 2030 | 97.7484 | 1153.647 | 1153.647 | 0 | 97.7484 | 20.7883 | 0 |  | 418.6121 | 26.3662 | 3.6189 | 124.3285 | 1024 | 70.5875 | 424.8984 | 424.8984 | 0 | 70.5875 | 7.3719 | 0 | 121.2341 | 67.4931 | 82.9519 | 0
1955-08-01 | 31 | 8 | 1955 | D | 7 | 1 | 0 | 38 | 21.9246 | 21.6741 | 6.9206 | 83.1141 | 0 | 0 | 0 | 0 | 0 | 0 | 0 | 0 | 0 | 21.9246 | 21.6741 | 6.9206 | 83.1141 | 92.7705 | 130.8164 | 97.1099 | 320.6968 | 79.86% | 119.7799 | 173.0893 | 108.7131 | 401.5822 | 64.51% | 47.01% | 48.77% | 77.2679 | 81.3764 | 53.0211 | 211.6654 | 52.71% |  | 970.6954 | 43 | 7.198 | 107.9915 | 2130 | 92.489 | 1105.6853 | 1105.6853 | 0 | 92.489 | 21.9246 | 0 | 106.6223 | 91.1197 |  | 1225.441 | 14.399 | 9.8629 | 134.1939 | 2030 | 84.7538 | 1073.4293 | 1073.4293 | 0 | 84.7538 | 21.6741 | 0 |  | 318.4896 | 1.7753 | 2.7783 | 99.1195 | 1024 | 55.0307 | 368.8647 | 368.8647 | 0 | 55.0307 | 6.9206 | 0 | 98.181 | 54.0922 | 83.1141 | 0
1955-09-01 | 30 | 9 | 1955 | D | 1 | 1 | 0 | 13 | 21.3758 | 20.2764 | 3.2695 | 102.122 | 0 | 0 | 0 | 0 | 0 | 0 | 0 | 0 | 0 | 21.3758 | 20.2764 | 3.2695 | 102.122 | 56.5554 | 71.5736 | 46.1449 | 174.2739 | 80.74% | 69.532 | 94.9721 | 51.3498 | 215.8538 | 64.51% | 47.01% | 48.77% | 44.8539 | 44.6502 | 25.0441 | 114.5482 | 53.07% |  | 928.7517 | 30 | 4.9827 | 66.961 | 2000 | 62.2594 | 1068.4432 | 1068.4432 | 0 | 62.2594 | 21.3758 | 0 | 69.5042 | 64.8026 |  | 1165.4773 | 22.293 | 6.9917 | 75.2651 | 1773 | 48.3418 | 1040.3888 | 1040.3888 | 0 | 48.3418 | 20.2764 | 0 |  | 275.0982 | 0 | 1.7933 | 41.5982 | 850 | 20.4975 | 346.574 | 346.574 | 0 | 20.4975 | 3.2695 | 0 | 41.4805 | 20.3797 | 102.122 | 0
1955-10-01 | 31 | 10 | 1956 | W | 4 | 4 | 2 | 16 | 61.8071 | 24.314 | 19.1071 | 142.7472 | 0 | 0 | 0 | 0 | 0 | 0 | 0 | 0 | 0 | 61.8071 | 24.314 | 19.1071 | 142.7472 | 37.7367 | 61.6578 | 22.4269 | 121.8214 | 119.3% | 30.7742 | 52.7721 | 18.5685 | 102.1148 | 64.51% | 47.01% | 48.77% | 19.8519 | 24.8103 | 9.0562 | 53.7184 | 52.61% |  | 874.4803 | 34 | 3.15 | 85.1214 | 1970 | 80.2366 | 1019.0565 | 1019.0565 | 0 | 80.2366 | 61.8071 | 0 | 91.0443 | 86.1595 |  | 1102.3077 | 11.168 | 3.765 | 70.5726 | 1690 | 33.7251 | 1014.0667 | 1014.0667 | 0 | 33.7251 | 24.314 | 0 |  | 241.3115 | 2.9425 | 0.88358 | 35.8456 | 674.6 | 22.4749 | 326.1581 | 326.1581 | 0 | 22.4749 | 19.1071 | 0 | 33.5278 | 20.1571 | 142.7472 | 0
1955-11-01 | 30 | 11 | 1956 | W | 9 | 13 | 4 | 40 | 22.6619 | 22.1362 | 22.9731 | 110.4374 | 0 | 0 | 0 | 0 | 0 | 0 | 0 | 0 | 0 | 22.6619 | 22.1362 | 22.9731 | 110.4374 | 7.5169 | 4.4127 | 1.0982 | 13.0278 | 54.55% | 14.785 | 7.8131 | 1.2849 | 23.883 | 64.51% | 47.01% | 48.77% | 9.5375 | 3.6733 | 0.62667 | 13.8375 | 57.94% |  | 880.1405 | 32 | 1.2854 | 25.0543 | 1970 | 27.075 | 1022.6961 | 1022.6961 | 0 | 27.075 | 22.6619 | 0 | 24.8275 | 26.8482 |  | 1100.7163 | 12.42 | 0.67292 | 13.3385 | 1690 | 12.599 | 1013.2148 | 1013.2148 | 0 | 12.599 | 22.1362 | 0 |  | 227.1794 | 4.9104 | 0.10376 | 18.9387 | 674.6 | 18.4671 | 312.4976 | 312.4976 | 0 | 18.4671 | 22.9731 | 0 | 17.1644 | 16.6928 | 110.4374 | 0
1955-12-01 | 31 | 12 | 1956 | W | 365 | 650 | 373 | 2208 | 22.7644 | 27.1352 | 8.1631 | 503.6262 | 0 | 0 | 0 | 0 | 0 | 0 | 0 | 0 | 0 | 22.7644 | 27.1352 | 8.1631 | 503.6262 | 7.7057 | 9.9171 | 1.12 | 18.7428 | 85.99% | 9.9603 | 10.637 | 1.1984 | 21.7956 | 64.51% | 47.01% | 48.77% | 6.4252 | 5.0009 | 0.58447 | 12.0105 | 55.11% |  | 1124.7301 | 251 | 0.82018 | 5.5902 | 1970 | 4.3096 | 1268.5663 | 1268.5663 | 0 | 4.3096 | 22.7644 | 0 | 32.0568 | 30.7763 |  | 1660.1202 | 578.023 | -0.52124 | 19.1404 | 1690 | 14.2241 | 1577.5349 | 1577.5349 | 0 | 14.2241 | 27.1352 | 0 |  | 595.2662 | 372.0536 | -0.28405 | 4.2509 | 674.6 | 3.7154 | 674.6 | 681.1198 | 6.5198 | 10.2352 | 14.683 | 6.5198 | 17.7217 | 23.7059 | 510.146 | 6.5198
1956-01-01 | 31 | 1 | 1956 | W | 274 | 431 | 224 | 1389 | 46.8339 | 423.4158 | 188.8946 | 1199.7845 | 0 | 0 | 0 | 0 | 0 | 0 | 0 | 0 | 0 | 46.8339 | 423.4158 | 188.8946 | 1199.7845 | 7.8146 | 18.8095 | 0.62 | 27.2441 | 80.3% | 9.9118 | 23.3453 | 0.67236 | 33.9295 | 64.51% | 47.01% | 48.77% | 6.3939 | 10.9756 | 0.32792 | 17.6974 | 52.16% |  | 1384.7307 | 261 | 0.99937 | 0 | 1970 | -1.4206 | 1529.9875 | 1529.9875 | 0 | -1.4206 | 46.8339 | 0 | 22.6589 | 21.2383 |  | 1690 | 453.889 | -1.5854 | 425.5948 | 1690 | 417.7609 | 1615.2485 | 1615.2485 | 0 | 417.7609 | 423.4158 | 0 |  | 674.6 | 223.0127 | -0.81262 | 144.4915 | 674.6 | 144.1995 | 674.6 | 754.2259 | 79.6259 | 223.8253 | 268.5204 | 79.6259 | 149.8305 | 229.1643 | 1279.4104 | 79.6259
1956-02-01 | 29 | 2 | 1956 | W | 102 | 156 | 82 | 619 | 32.3353 | 239.7042 | 114.0746 | 664.358 | 8.6281 | 143.8017 | 11.5041 | 201.3223 | 8.6281 | 115.0413 | 61.2 | 93.6 | 49.2 | 61.2 | 93.6 | 49.2 | 482.2439 | 7.9801 | 17.4031 | 0.62 | 26.0032 | 71.78% | 11.1097 | 23.5299 | 1.5879 | 36.2275 | 68.23% | 61.21% | 74.96% | 7.58 | 14.4022 | 1.1903 | 23.1726 | 63.96% |  | 1503.3955 | 135 | 1.4529 | 14.8823 | 1970 | 43.3469 | 1620.1877 | 1620.1877 | 0 | 43.3469 | 61.2 | 28.8647 | 20.2954 | 48.76 |  | 1690 | 235.827 | 0.12838 | 235.6986 | 1690 | 86.5936 | 1690 | 1764.3534 | 74.3534 | 160.9471 | 167.9534 | -71.7507 |  | 674.6 | 78.8113 | -0.13736 | 78.9486 | 674.6 | 14.6443 | 674.6 | 738.9043 | 64.3043 | 78.9486 | 113.5043 | -0.5703 | 85.0112 | 85.0112 | 620.9017 | -43.4563
1956-03-01 | 31 | 3 | 1956 | W | 121 | 178 | 88 | 622 | 95.9993 | 194.9907 | 30.6264 | 470.6218 | 9.2231 | 153.719 | 12.2975 | 215.2066 | 9.2231 | 122.9752 | 72.6 | 106.8 | 52.8 | 72.6 | 106.8 | 52.8 | 381.2053 | 42.8534 | 49.9636 | 18.1607 | 110.9777 | 99.45% | 35.5376 | 55.5749 | 20.4834 | 111.5959 | 68.23% | 61.21% | 74.96% | 24.2468 | 34.0165 | 15.3547 | 73.6179 | 65.97% |  | 1503.877 | 128 | 2.5364 | 124.9823 | 2030 | 79.9763 | 1665.675 | 1665.675 | 0 | 79.9763 | 72.6 | -23.3993 | 126.3589 | 81.353 |  | 1690 | 228.679 | 2.0306 | 226.6483 | 1690 | 122.5104 | 1690 | 1794.1379 | 104.1379 | 226.6484 | 210.9379 | 15.9472 |  | 735 | 89.4099 | 0.59036 | 28.4195 | 735 | 47.7871 | 715.6324 | 715.6324 | 0 | 47.7871 | 52.8 | 22.1736 | 32.4685 | 51.8361 | 485.3433 | 14.7215
1956-04-01 | 30 | 4 | 1956 | W | 204 | 282 | 154 | 957 | 134.8627 | 133.8303 | 49.993 | 388.4268 | 8.9256 | 148.7603 | 11.9008 | 208.2645 | 8.9256 | 119.0083 | 122.4 | 169.2 | 92.4 | 122.4 | 169.2 | 92.4 | 453.7409 | 68.2506 | 89.2705 | 44.1638 | 201.6848 | 75.17% | 81.586 | 122.3205 | 64.4025 | 268.3091 | 68.23% | 61.21% | 74.96% | 55.6651 | 74.8703 | 48.2772 | 178.8126 | 66.64% |  | 1482.053 | 171 | 3.8658 | 188.9582 | 2220 | 155.9101 | 1676.8991 | 1676.8991 | 0 | 155.9101 | 122.4 | -12.4627 | 186.2406 | 153.1925 |  | 1703.0099 | 221.086 | 4.4977 | 203.5785 | 1718 | 224.5479 | 1682.0404 | 1682.0404 | 0 | 224.5479 | 169.2 | 35.3697 |  | 805.0067 | 156.7979 | 1.6967 | 85.0945 | 845 | 131.615 | 739.1186 | 739.1186 | 0 | 131.615 | 92.4 | 42.407 | 87.6554 | 134.1759 | 453.7409 | 65.3141
1956-05-01 | 31 | 5 | 1956 | W | 396 | 560 | 319 | 1881 | 120.5135 | 90.0456 | 67.9016 | 398.5243 | 9.2231 | 153.719 | 12.2975 | 215.2066 | 9.2231 | 122.9752 | 237.6 | 336 | 191.4 | 153.719 | 215.2066 | 122.9752 | 611.9644 | 97.7025 | 138.2211 | 78.4452 | 314.3688 | 82.42% | 115.7696 | 164.8483 | 100.8112 | 381.4291 | 68.23% | 61.21% | 74.96% | 78.9881 | 100.9007 | 75.5698 | 255.4586 | 66.97% |  | 1604.1986 | 340 | 6.4463 | 211.4081 | 2420 | 216.8991 | 1793.5536 | 1793.5536 | 0 | 216.8991 | 153.719 | 33.2055 | 208.8037 | 214.2948 |  | 1807.347 | 313.812 | 8.2261 | 201.2487 | 2002 | 289.0895 | 1698.5368 | 1698.5368 | 0 | 289.0895 | 215.2066 | 125.161 |  | 970 | 321.0967 | 3.4682 | 152.6352 | 970 | 204.8335 | 851.9137 | 851.9137 | 0 | 204.8335 | 122.9752 | 55.0736 | 159.6355 | 211.8337 | 611.9644 | 213.4401
1956-06-01 | 30 | 6 | 1956 | W | 283 | 582 | 287 | 1777 | 80.968 | 200.6576 | 141.7739 | 479.9956 | 8.9256 | 148.7603 | 11.9008 | 208.2645 | 8.9256 | 119.0083 | 169.8 | 349.2 | 172.2 | 148.7603 | 208.2645 | 119.0083 | 532.6291 | 112.7476 | 152.2832 | 111.3376 | 376.3684 | 90.95% | 121.0927 | 169.7123 | 122.9916 | 413.7965 | 68.23% | 61.21% | 74.96% | 82.6199 | 103.8779 | 92.1966 | 278.6944 | 67.35% |  | 1709.1455 | 279 | 8.9391 | 165.114 | 2420 | 202.7787 | 1860.8359 | 1860.8359 | 0 | 202.7787 | 148.7603 | 67.7923 | 164.4712 | 202.1358 |  | 2030 | 544.487 | 13.1426 | 308.6916 | 2030 | 267.8931 | 1961.9882 | 1961.9882 | 0 | 267.8931 | 208.2645 | 7.6068 |  | 1024 | 291.2711 | 5.8422 | 231.4289 | 1024 | 189.5222 | 947.8204 | 947.8204 | 0 | 189.5222 | 119.0083 | -22.7656 | 238.1871 | 196.2804 | 532.6291 | 52.6335
1956-07-01 | 31 | 7 | 1956 | W | 93 | 244 | 109 | 766 | 37.7146 | 180.3546 | 120.1573 | 383.0112 | 0 | 0 | 0 | 0 | 0 | 0 | 0 | 0 | 0 | 37.7146 | 180.3546 | 120.1573 | 383.0112 | 119.7689 | 177.8221 | 120.6218 | 418.2127 | 90.04% | 130.1613 | 201.3852 | 132.9365 | 464.483 | 68.23% | 61.21% | 74.96% | 88.8073 | 123.2644 | 99.6515 | 311.7232 | 67.11% |  | 1664.4913 | 101 | 10.6618 | 134.9924 | 2300 | 104.0309 | 1847.1432 | 1847.1432 | 0 | 104.0309 | 37.7146 | 0 | 133.7263 | 102.7648 |  | 1910 | 218.838 | 15.2189 | 323.619 | 2030 | 269.0613 | 1896.5459 | 1896.5459 | 0 | 269.0613 | 180.3546 | 0 |  | 910 | 114.0018 | 6.4816 | 221.5203 | 1024 | 200.55 | 854.7906 | 854.7906 | 0 | 200.55 | 120.1573 | 0 | 221.1801 | 200.2098 | 383.0112 | 0
1956-08-01 | 31 | 8 | 1956 | W | 20 | 41 | 24 | 171 | 29.7536 | 41.8885 | 70.843 | 181.6159 | 0 | 0 | 0 | 0 | 0 | 0 | 0 | 0 | 0 | 29.7536 | 41.8885 | 70.843 | 181.6159 | 107.564 | 152.8057 | 98.7436 | 359.1133 | 89.42% | 119.7799 | 173.0893 | 108.7131 | 401.5822 | 68.23% | 61.21% | 74.96% | 81.7242 | 105.9449 | 81.4932 | 269.1623 | 67.03% |  | 1577.9396 | 47 | 9.7203 | 123.8314 | 2130 | 97.9915 | 1786.4313 | 1786.4313 | 0 | 97.9915 | 29.7536 | 0 | 122.4621 | 96.6223 |  | 1762.1068 | 30.971 | 11.9205 | 166.9437 | 2030 | 120.0829 | 1795.5135 | 1795.5135 | 0 | 120.0829 | 41.8885 | 0 |  | 770 | 28.7892 | 4.7935 | 163.9957 | 1024 | 146.7453 | 732.041 | 732.041 | 0 | 146.7453 | 70.843 | 0 | 161.4779 | 144.2276 | 181.6159 | 0
1956-09-01 | 30 | 9 | 1956 | W | 10 | 12 | 9 | 65 | 27.5746 | 34.1758 | 36.3043 | 160.644 | 0 | 0 | 0 | 0 | 0 | 0 | 0 | 0 | 0 | 27.5746 | 34.1758 | 36.3043 | 160.644 | 54.8408 | 80.5186 | 48.4754 | 183.8348 | 85.17% | 69.532 | 94.9721 | 51.3498 | 215.8538 | 68.23% | 61.21% | 74.96% | 47.4407 | 58.1307 | 38.4927 | 144.0642 | 66.74% |  | 1548.9655 | 46 | 6.6944 | 68.2799 | 2000 | 67.8798 | 1757.8572 | 1757.8572 | 0 | 67.8798 | 27.5746 | 0 | 70.8408 | 70.4407 |  | 1686.3301 | 27.865 | 8.864 | 94.7778 | 1773 | 72.3899 | 1742.1246 | 1742.1246 | 0 | 72.3899 | 34.1758 | 0 |  | 700 | 12.6381 | 3.3706 | 79.2675 | 850 | 69.2849 | 672.0236 | 672.0236 | 0 | 69.2849 | 36.3043 | 0 | 76.6853 | 66.7026 | 160.644 | 0
1956-10-01 | 31 | 10 | 1957 | BN | 11 | 21 | 8 | 66 | 74.5004 | 42.8564 | 35.6395 | 198.2157 | 0 | 0 | 0 | 0 | 0 | 0 | 0 | 0 | 0 | 74.5004 | 42.8564 | 35.6395 | 198.2157 | 26.6595 | 54.4007 | 17.9314 | 98.9916 | 96.94% | 30.7742 | 52.7721 | 18.5685 | 102.1148 | 68.23% | 61.21% | 74.96% | 20.9968 | 32.3009 | 13.9193 | 67.217 | 65.82% |  | 1486.8425 | 26 | 4.1057 | 84.0172 | 1970 | 91.3545 | 1688.397 | 1688.397 | 0 | 91.3545 | 74.5004 | 0 | 90.175 | 97.5123 |  | 1626.265 | 22.71 | 4.2864 | 78.4887 | 1690 | 56.3889 | 1690 | 1704.1593 | 14.1593 | 70.5482 | 57.0157 | 14.1593 |  | 662.1107 | 10.301 | 1.535 | 46.6553 | 674.6 | 42.6432 | 638.1465 | 638.1465 | 0 | 42.6432 | 35.6395 | 0 | 44.0895 | 40.0774 | 212.375 | 14.1593
1956-11-01 | 30 | 11 | 1957 | BN | 16 | 24 | 13 | 77 | 19.3134 | 28.4523 | 25.0954 | 131.3595 | 0 | 0 | 0 | 0 | 0 | 0 | 0 | 0 | 0 | 19.3134 | 28.4523 | 25.0954 | 131.3595 | 22.0451 | 11.2475 | 2.0024 | 35.295 | 147.8% | 14.785 | 7.8131 | 1.2849 | 23.883 | 68.23% | 61.21% | 74.96% | 10.0876 | 4.7823 | 0.96319 | 15.8331 | 66.29% |  | 1484.2673 | 35 | 1.7968 | 35.7784 | 1970 | 23.8209 | 1697.7794 | 1697.7794 | 0 | 23.8209 | 19.3134 | 0 | 35.7506 | 23.7931 |  | 1611.7582 | 15.5 | 0.9078 | 29.099 | 1690 | 22.6338 | 1681.9584 | 1681.9584 | 0 | 22.6338 | 28.4523 | 0 |  | 656.0868 | 13.0372 | 0.22353 | 18.8376 | 674.6 | 17.7985 | 633.1617 | 633.1617 | 0 | 17.7985 | 25.0954 | 0 | 18.0685 | 17.0293 | 131.3595 | 0
1956-12-01 | 31 | 12 | 1957 | BN | 14 | 24 | 10 | 73 | 19.1653 | 30.1846 | 25.1278 | 122.2111 | 0 | 0 | 0 | 0 | 0 | 0 | 0 | 0 | 0 | 19.1653 | 30.1846 | 25.1278 | 122.2111 | 8.2434 | 10.9175 | 1.12 | 20.281 | 93.05% | 9.9603 | 10.637 | 1.1984 | 21.7956 | 68.23% | 61.21% | 74.96% | 6.7958 | 6.5107 | 0.89833 | 14.2048 | 65.17% |  | 1498.1924 | 37 | 0.96195 | 22.1129 | 1970 | 20.6653 | 1713.1522 | 1713.1522 | 0 | 20.6653 | 19.1653 | 0 | 22.3913 | 20.9436 |  | 1604.447 | 21.304 | -0.74885 | 29.3641 | 1690 | 24.9573 | 1679.054 | 1679.054 | 0 | 24.9573 | 30.1846 | 0 |  | 648.6693 | 10.3782 | -0.45618 | 18.2519 | 674.6 | 18.0303 | 625.9659 | 625.9659 | 0 | 18.0303 | 25.1278 | 0 | 17.7217 | 17.5 | 122.2111 | 0
1957-01-01 | 31 | 1 | 1957 | BN | 15 | 35 | 14 | 99 | 21 | 31.841 | 25.2994 | 120.9804 | 0 | 0 | 0 | 0 | 0 | 0 | 0 | 0 | 0 | 21 | 31.841 | 25.2994 | 120.9804 | 7.9633 | 18.8095 | 0.62 | 27.3928 | 80.73% | 9.9118 | 23.3453 | 0.67236 | 33.9295 | 68.23% | 61.21% | 74.96% | 6.7627 | 14.2893 | 0.50401 | 21.5559 | 63.53% |  | 1516.6635 | 41 | 1.0145 | 21.5144 | 1970 | 20.3138 | 1732.8239 | 1732.8239 | 0 | 20.3138 | 21 | 0 | 22.1869 | 20.9862 |  | 1599.822 | 31.096 | -1.5351 | 37.256 | 1690 | 32.7358 | 1678.9493 | 1678.9493 | 0 | 32.7358 | 31.841 | 0 |  | 646.5435 | 14.3976 | -0.82408 | 17.3475 | 674.6 | 17.2315 | 623.956 | 623.956 | 0 | 17.2315 | 25.2994 | 0 | 17.2217 | 17.1057 | 120.9804 | 0
1957-02-01 | 28 | 2 | 1957 | BN | 61 | 124 | 41 | 310 | 29.3592 | 30.5876 | 22.5747 | 128.223 | 8.3306 | 138.843 | 11.1074 | 194.3802 | 8.3306 | 111.0744 | 36.6 | 74.4 | 24.6 | 36.6 | 74.4 | 24.6 | 181.3016 | 7.8178 | 21.2031 | 3.5231 | 32.5439 | 89.83% | 11.1097 | 23.5299 | 1.5879 | 36.2275 | 73.65% | 64.44% | 70.12% | 8.1829 | 15.1625 | 1.1134 | 24.4588 | 67.51% |  | 1547.557 | 60 | 1.7201 | 27.3863 | 1970 | 34.9923 | 1756.1115 | 1756.1115 | 0 | 34.9923 | 36.6 | 7.2408 | 29.5722 | 37.1781 |  | 1656.9696 | 95.137 | 0.12493 | 37.8645 | 1690 | 75.6363 | 1690 | 1698.325 | 8.325 | 83.9614 | 82.725 | 52.1374 |  | 671.1956 | 41.3348 | -0.13493 | 16.8176 | 674.6 | 16.4332 | 648.9925 | 648.9925 | 0 | 16.4332 | 24.6 | 2.0253 | 16.9785 | 16.594 | 189.6266 | 61.4036
1957-03-01 | 31 | 3 | 1957 | BN | 116 | 154 | 63 | 451 | 36.5621 | 37.8548 | 22.3656 | 140.1917 | 9.2231 | 153.719 | 12.2975 | 215.2066 | 9.2231 | 122.9752 | 69.6 | 92.4 | 37.8 | 69.6 | 92.4 | 37.8 | 243.2092 | 44.2635 | 87.6074 | 40.1468 | 172.0177 | 154.1% | 35.5376 | 55.5749 | 20.4834 | 111.5959 | 73.65% | 64.44% | 70.12% | 26.1752 | 35.8122 | 14.3624 | 76.3498 | 68.42% |  | 1570.8695 | 93 | 2.7019 | 66.9855 | 2030 | 78.9351 | 1767.4745 | 1767.4745 | 0 | 78.9351 | 69.6 | 33.0379 | 71.9484 | 83.898 |  | 1690 | 144.215 | 2.2197 | 108.9649 | 1690 | 111.7149 | 1690 | 1720.2804 | 30.2804 | 141.9953 | 122.6804 | 84.8256 |  | 680.6398 | 63.5873 | 0.64485 | 53.4982 | 735 | 43.1482 | 668.7868 | 668.7868 | 0 | 43.1482 | 37.8 | 15.4344 | 51.5915 | 41.2414 | 273.4896 | 133.2979
1957-04-01 | 30 | 4 | 1957 | BN | 136 | 173 | 88 | 553 | 149.7625 | 117.2262 | 40.1171 | 346.774 | 8.9256 | 148.7603 | 11.9008 | 208.2645 | 8.9256 | 119.0083 | 81.6 | 103.8 | 52.8 | 81.6 | 103.8 | 52.8 | 277.8682 | 85.5989 | 162.0752 | 76.3308 | 324.0049 | 120.8% | 81.586 | 122.3205 | 64.4025 | 268.3091 | 73.65% | 64.44% | 70.12% | 60.0922 | 78.8227 | 45.1574 | 184.0723 | 68.6% |  | 1419.3811 | 80 | 4.0463 | 227.4421 | 2220 | 125.773 | 1717.6552 | 1717.6552 | 0 | 125.773 | 81.6 | -68.1625 | 223.9008 | 122.2317 |  | 1540.5419 | 110.695 | 4.7472 | 255.406 | 1718 | 158.7272 | 1637.2206 | 1637.2206 | 0 | 158.7272 | 103.8 | -13.4262 |  | 659.9624 | 90.226 | 1.6788 | 109.2246 | 845 | 90.7341 | 666.5998 | 666.5998 | 0 | 90.7341 | 52.8 | 12.6829 | 106.8349 | 88.3444 | 277.8682 | -68.9058
1957-05-01 | 31 | 5 | 1957 | BN | 281 | 380 | 200 | 1216 | 146.392 | 111.4151 | 30.8217 | 350.8076 | 9.2231 | 153.719 | 12.2975 | 215.2066 | 9.2231 | 122.9752 | 168.6 | 228 | 120 | 153.719 | 215.2066 | 120 | 551.1045 | 76.9249 | 122.3027 | 76.9926 | 276.2202 | 72.42% | 115.7696 | 164.8483 | 100.8112 | 381.4291 | 73.65% | 64.44% | 70.12% | 85.2701 | 106.2273 | 70.6863 | 262.1838 | 68.74% |  | 1382.6176 | 187 | 5.8914 | 217.8722 | 2420 | 224.5444 | 1674.2194 | 1674.2194 | 0 | 224.5444 | 153.719 | 7.3271 | 214.6976 | 221.3698 |  | 1592.8696 | 269.122 | 6.8331 | 209.961 | 2002 | 297.6772 | 1601.8323 | 1601.8323 | 0 | 297.6772 | 215.2066 | 103.7915 |  | 753.2525 | 203.8684 | 2.6196 | 107.9586 | 970 | 190.8307 | 677.0179 | 677.0179 | 0 | 190.8307 | 120 | 89.1783 | 105.2735 | 188.1456 | 551.1045 | 200.2969
1957-06-01 | 30 | 6 | 1957 | BN | 189 | 405 | 176 | 1218 | 35.5566 | 23.3573 | 19.7721 | 118.6116 | 8.9256 | 148.7603 | 11.9008 | 208.2645 | 8.9256 | 119.0083 | 113.4 | 243 | 105.6 | 113.4 | 208.2645 | 105.6 | 467.19 | 93.4045 | 151.2499 | 109.5333 | 354.1877 | 85.59% | 121.0927 | 169.7123 | 122.9916 | 413.7965 | 73.65% | 64.44% | 70.12% | 89.1908 | 109.3617 | 86.2386 | 284.7911 | 68.82% |  | 1444.3207 | 185 | 8.3664 | 114.9304 | 2420 | 188.5601 | 1662.2929 | 1662.2929 | 0 | 188.5601 | 113.4 | 77.8434 | 114.0534 | 187.6831 |  | 1791.9069 | 366.275 | 12.9133 | 154.3243 | 2030 | 297.3433 | 1657.8507 | 1657.8507 | 0 | 297.3433 | 208.2645 | 184.9072 |  | 810.5046 | 180.6376 | 5.2226 | 118.1628 | 1024 | 180.6961 | 671.7368 | 671.7368 | 0 | 180.6961 | 105.6 | 85.8279 | 114.2936 | 176.8269 | 467.19 | 348.5785
1957-07-01 | 31 | 7 | 1957 | BN | 38 | 67 | 30 | 251 | 27.5922 | 24.5533 | 12.0106 | 92.6726 | 0 | 0 | 0 | 0 | 0 | 0 | 0 | 0 | 0 | 27.5922 | 24.5533 | 12.0106 | 92.6726 | 100.3866 | 177.8221 | 119.1521 | 397.3607 | 85.55% | 130.1613 | 201.3852 | 132.9365 | 464.483 | 73.65% | 64.44% | 70.12% | 95.8703 | 129.7716 | 93.2118 | 318.8536 | 68.65% |  | 1376.6781 | 57 | 9.5864 | 115.0563 | 2300 | 110.54 | 1599.1665 | 1599.1665 | 0 | 110.54 | 27.5922 | 0 | 113.5901 | 109.0739 |  | 1639.1096 | 41.757 | 13.6632 | 180.891 | 2030 | 132.8405 | 1553.104 | 1553.104 | 0 | 132.8405 | 24.5533 | 0 |  | 711.6539 | 35.062 | 5.3641 | 128.5487 | 1024 | 102.6084 | 598.8263 | 598.8263 | 0 | 102.6084 | 12.0106 | 0 | 122.4248 | 96.4845 | 92.6726 | 0
1957-08-01 | 31 | 8 | 1957 | BN | 11 | 9 | 5 | 57 | 26.974 | 25.0779 | 9.4603 | 95.0939 | 0 | 0 | 0 | 0 | 0 | 0 | 0 | 0 | 0 | 26.974 | 25.0779 | 9.4603 | 95.0939 | 93.5397 | 152.8057 | 97.5698 | 343.9152 | 85.64% | 119.7799 | 173.0893 | 108.7131 | 401.5822 | 73.65% | 64.44% | 70.12% | 88.2239 | 111.5378 | 76.2269 | 275.9886 | 68.73% |  | 1309.2375 | 50 | 8.6798 | 108.7608 | 2130 | 103.4449 | 1537.0418 | 1537.0418 | 0 | 103.4449 | 26.974 | 0 | 107.3915 | 102.0756 |  | 1495.1505 | 22.723 | 10.499 | 156.1832 | 2030 | 114.9153 | 1450.4127 | 1450.4127 | 0 | 114.9153 | 25.0779 | 0 |  | 611.5688 | 9.6754 | 3.9549 | 105.8057 | 1024 | 84.4629 | 520.084 | 520.084 | 0 | 84.4629 | 9.4603 | 0 | 99.2557 | 77.9129 | 95.0939 | 0
1957-09-01 | 30 | 9 | 1957 | BN | 7 | 2 | 0 | 25 | 25.649 | 24.1048 | 4.7953 | 112.6147 | 0 | 0 | 0 | 0 | 0 | 0 | 0 | 0 | 0 | 25.649 | 24.1048 | 4.7953 | 112.6147 | 48.0864 | 83.7119 | 47.0478 | 178.8461 | 82.86% | 69.532 | 94.9721 | 51.3498 | 215.8538 | 73.65% | 64.44% | 70.12% | 51.2138 | 61.1995 | 36.0052 | 148.4185 | 68.76% |  | 1271.7216 | 27 | 5.9621 | 58.5539 | 2000 | 68.6812 | 1489.3985 | 1489.3985 | 0 | 68.6812 | 25.649 | 0 | 61.1115 | 71.2388 |  | 1420.5463 | 20.667 | 7.8678 | 87.4034 | 1773 | 64.891 | 1398.321 | 1398.321 | 0 | 64.891 | 24.1048 | 0 |  | 562.1747 | 1.5244 | 2.8575 | 48.0609 | 850 | 37.0184 | 481.7325 | 481.7325 | 0 | 37.0184 | 4.7953 | 0 | 42.977 | 31.9345 | 112.6147 | 0
1957-10-01 | 31 | 10 | 1958 | W | 13 | 11 | 5 | 45 | 74.9223 | 30.0768 | 26.0526 | 176.6571 | 0 | 0 | 0 | 0 | 0 | 0 | 0 | 0 | 0 | 74.9223 | 30.0768 | 26.0526 | 176.6571 | 7.6074 | 14.9493 | 9.3391 | 31.8957 | 31.24% | 30.7742 | 52.7721 | 18.5685 | 102.1148 | 73.65% | 64.44% | 70.12% | 22.6667 | 34.0061 | 13.0198 | 69.6926 | 68.25% |  | 1208.8569 | 5 | 3.6113 | 64.2534 | 1970 | 92.3127 | 1398.4744 | 1398.4744 | 0 | 92.3127 | 74.9223 | 0 | 70.2112 | 98.2706 |  | 1404.6299 | 16.082 | 3.8089 | 28.1896 | 1690 | 47.2464 | 1363.3477 | 1363.3477 | 0 | 47.2464 | 30.0768 | 0 |  | 541.5764 | 5.7642 | 1.3098 | 25.0527 | 674.6 | 28.7334 | 457.4534 | 457.4534 | 0 | 28.7334 | 26.0526 | 0 | 24.1778 | 27.8585 | 176.6571 | 0
1957-11-01 | 30 | 11 | 1958 | W | 15 | 18 | 9 | 62 | 21.978 | 22.5872 | 22.6928 | 118.4465 | 0 | 0 | 0 | 0 | 0 | 0 | 0 | 0 | 0 | 21.978 | 22.5872 | 22.6928 | 118.4465 | 20.1828 | 8.6761 | 1.1991 | 30.058 | 125.9% | 14.785 | 7.8131 | 1.2849 | 23.883 | 73.65% | 64.44% | 70.12% | 10.8899 | 5.0347 | 0.90095 | 16.8256 | 70.45% |  | 1210.2411 | 36 | 1.5406 | 33.0752 | 1970 | 23.7822 | 1409.1516 | 1409.1516 | 0 | 23.7822 | 21.978 | 0 | 33.0523 | 23.7593 |  | 1398.2693 | 13.48 | 0.75118 | 19.0895 | 1690 | 15.4481 | 1360.6284 | 1360.6284 | 0 | 15.4481 | 22.5872 | 0 |  | 533.259 | 9.6204 | 0.17 | 17.7677 | 674.6 | 17.4696 | 449.4343 | 449.4343 | 0 | 17.4696 | 22.6928 | 0 | 17.2652 | 16.9671 | 118.4465 | 0
1957-12-01 | 31 | 12 | 1958 | W | 19 | 48 | 22 | 138 | 21.6802 | 26.5571 | 24.9136 | 122.7112 | 0 | 0 | 0 | 0 | 0 | 0 | 0 | 0 | 0 | 21.6802 | 26.5571 | 24.9136 | 122.7112 | 8.0511 | 10.9175 | 1.12 | 20.0886 | 92.17% | 9.9603 | 10.637 | 1.1984 | 21.7956 | 73.65% | 64.44% | 70.12% | 7.3362 | 6.8544 | 0.84028 | 15.0309 | 68.96% |  | 1216.7639 | 28 | 0.84948 | 20.6276 | 1970 | 19.9128 | 1416.3894 | 1416.3894 | 0 | 19.9128 | 21.6802 | 0 | 21.305 | 20.5901 |  | 1411.5532 | 34.287 | -0.67491 | 21.678 | 1690 | 17.6149 | 1377.9755 | 1377.9755 | 0 | 17.6149 | 26.5571 | 0 |  | 538.5013 | 22.7733 | -0.39341 | 17.9245 | 674.6 | 17.6448 | 454.9562 | 454.9562 | 0 | 17.6448 | 24.9136 | 0 | 17.7217 | 17.4419 | 122.7112 | 0
1958-01-01 | 31 | 1 | 1958 | W | 35 | 58 | 32 | 187 | 20.1067 | 34.4938 | 29.5983 | 132.6688 | 0 | 0 | 0 | 0 | 0 | 0 | 0 | 0 | 0 | 20.1067 | 34.4938 | 29.5983 | 132.6688 | 8.1256 | 18.8095 | 0.62 | 27.5551 | 81.21% | 9.9118 | 23.3453 | 0.67236 | 33.9295 | 73.65% | 64.44% | 70.12% | 7.3005 | 15.0436 | 0.47144 | 22.8156 | 67.24% |  | 1266.4055 | 68 | 0.94451 | 17.4139 | 1970 | 16.5888 | 1466.8561 | 1466.8561 | 0 | 16.5888 | 20.1067 | 0 | 21.6796 | 20.8545 |  | 1435.368 | 51.979 | -1.4058 | 29.57 | 1690 | 25.8041 | 1405.5561 | 1405.5561 | 0 | 25.8041 | 34.4938 | 0 |  | 555.5375 | 32.7999 | -0.72573 | 16.4893 | 674.6 | 16.3408 | 472.141 | 472.141 | 0 | 16.3408 | 29.5983 | 0 | 17.2217 | 17.0731 | 132.6688 | 0
1958-02-01 | 28 | 2 | 1958 | W | 117 | 177 | 83 | 565 | 25.0736 | 46.8525 | 40.0305 | 199.776 | 8.3306 | 138.843 | 11.1074 | 194.3802 | 8.3306 | 111.0744 | 70.2 | 106.2 | 49.8 | 70.2 | 106.2 | 49.8 | 314.0194 | 7.9801 | 17.4031 | 0.62 | 26.0032 | 71.78% | 11.1097 | 23.5299 | 1.5879 | 36.2275 | 66.54% | 50.57% | 55.6% | 7.3924 | 11.8995 | 0.8828 | 20.1746 | 55.69% |  | 1345.0028 | 85 | 1.6279 | 4.7748 | 1970 | 49.3135 | 1500.9146 | 1500.9146 | 0 | 49.3135 | 70.2 | 45.1264 | 19.5509 | 64.0896 |  | 1581.6678 | 173.54 | 0.11797 | 27.1222 | 1690 | 80.9661 | 1498.012 | 1498.012 | 0 | 80.9661 | 106.2 | 59.3475 |  | 626.7336 | 84.1143 | -0.12439 | 13.0426 | 674.6 | 23.0748 | 533.3048 | 533.3048 | 0 | 23.0748 | 49.8 | 9.7695 | 15.615 | 25.6473 | 314.0194 | 114.2434
1958-03-01 | 31 | 3 | 1958 | W | 172 | 257 | 163 | 969 | 90.9415 | 215.0967 | 81.2996 | 684.8153 | 9.2231 | 153.719 | 12.2975 | 215.2066 | 9.2231 | 122.9752 | 103.2 | 154.2 | 97.8 | 103.2 | 154.2 | 97.8 | 652.6774 | 11.9474 | 19 | 1.91 | 32.8574 | 29.44% | 35.5376 | 55.5749 | 20.4834 | 111.5959 | 66.54% | 50.57% | 55.6% | 23.6466 | 28.1052 | 11.3879 | 63.1397 | 56.58% |  | 1432.2566 | 168 | 2.2354 | 78.5109 | 2030 | 99.4686 | 1567.2106 | 1567.2106 | 0 | 99.4686 | 103.2 | 12.2585 | 94.5122 | 115.4699 |  | 1690 | 304.557 | 1.6112 | 194.6136 | 1690 | 142.822 | 1658.1357 | 1658.1357 | 0 | 142.822 | 154.2 | -60.8967 |  | 735 | 163.691 | 0.4367 | 54.9879 | 735 | 80.9663 | 615.5929 | 615.5929 | 0 | 80.9663 | 97.8 | 16.5004 | 52.4069 | 78.3852 | 652.6774 | -32.1379
1958-04-01 | 30 | 4 | 1958 | W | 282 | 425 | 248 | 1649 | 123.8221 | 368.7869 | 177.6985 | 1053.4428 | 8.9256 | 148.7603 | 11.9008 | 208.2645 | 8.9256 | 119.0083 | 169.2 | 255 | 148.8 | 148.7603 | 208.2645 | 119.0083 | 859.1684 | 15.3898 | 23.5747 | 9.023 | 47.9874 | 17.89% | 81.586 | 122.3205 | 64.4025 | 268.3091 | 66.54% | 50.57% | 55.6% | 54.2871 | 61.8596 | 35.8053 | 151.952 | 56.63% |  | 1579.9966 | 227 | 4.0005 | 75.2595 | 2220 | 131.0951 | 1659.115 | 1659.115 | 0 | 131.0951 | 148.7603 | 24.9382 | 99.9274 | 155.763 |  | 1690 | 334.774 | 4.7453 | 330.0287 | 1718 | 207.7912 | 1718 | 1780.3732 | 62.3732 | 270.1644 | 270.6376 | -98.1493 |  | 845 | 248.0693 | 1.8377 | 136.2316 | 845 | 104.3237 | 757.5008 | 757.5008 | 0 | 104.3237 | 119.0083 | -58.6902 | 119.4026 | 87.4947 | 921.5416 | -131.9012
1958-05-01 | 31 | 5 | 1958 | W | 568 | 761 | 411 | 2669 | 79.7831 | 299.9794 | 218.5679 | 824.9926 | 9.2231 | 153.719 | 12.2975 | 215.2066 | 9.2231 | 122.9752 | 340.8 | 456.6 | 246.6 | 153.719 | 215.2066 | 122.9752 | 718.563 | 79.1964 | 98.9689 | 74.0337 | 252.1991 | 66.12% | 115.7696 | 164.8483 | 100.8112 | 381.4291 | 66.54% | 50.57% | 55.6% | 77.0328 | 83.3665 | 56.0471 | 216.4465 | 56.75% |  | 1893.3125 | 481 | 7.0594 | 160.6248 | 2420 | 223.397 | 1909.6586 | 1909.6586 | 0 | 223.397 | 153.719 | 73.9359 | 157.4028 | 220.1751 |  | 1910 | 605.213 | 8.867 | 376.346 | 2002 | 275.9709 | 2002 | 2038.3751 | 36.3751 | 312.346 | 251.5817 | -48.3977 |  | 970 | 413.2002 | 3.74 | 284.4601 | 970 | 170.8808 | 970 | 996.0801 | 26.0801 | 196.961 | 149.0554 | -69.5125 | 270.4216 | 182.9225 | 781.0182 | -43.9744
1958-06-01 | 30 | 6 | 1958 | W | 325 | 579 | 295 | 1928 | 84.7553 | 301.9718 | 162.4299 | 709.1945 | 8.9256 | 148.7603 | 11.9008 | 208.2645 | 8.9256 | 119.0083 | 195 | 347.4 | 177 | 148.7603 | 208.2645 | 119.0083 | 636.0705 | 112.6349 | 148.1916 | 112.0471 | 372.8736 | 90.11% | 121.0927 | 169.7123 | 122.9916 | 413.7965 | 66.54% | 50.57% | 55.6% | 80.5748 | 85.8264 | 68.3785 | 234.7796 | 56.74% |  | 2039.9912 | 321 | 9.6355 | 164.6857 | 2420 | 196.6306 | 2024.3925 | 2024.3925 | 0 | 196.6306 | 148.7603 | 64.005 | 164.4827 | 196.4276 |  | 2030 | 555.683 | 12.1202 | 423.5628 | 2030 | 267.4902 | 2030 | 2278.0725 | 248.0725 | 515.5628 | 456.337 | 154.3652 |  | 1024 | 298.8452 | 5.2789 | 239.5664 | 1024 | 152.4761 | 1024 | 1111.0903 | 87.0903 | 239.5664 | 206.0986 | 43.6686 | 236.4731 | 236.4731 | 971.2333 | 262.0389
1958-07-01 | 31 | 7 | 1958 | W | 100 | 232 | 102 | 729 | 41.6805 | 167.4779 | 105.7539 | 369.0237 | 0 | 0 | 0 | 0 | 0 | 0 | 0 | 0 | 0 | 41.6805 | 167.4779 | 105.7539 | 369.0237 | 124.3705 | 177.8221 | 121.186 | 423.3785 | 91.15% | 130.1613 | 201.3852 | 132.9365 | 464.483 | 66.54% | 50.57% | 55.6% | 86.609 | 101.8439 | 73.9075 | 262.3604 | 56.48% |  | 1990.5427 | 102 | 11.8613 | 139.5872 | 2300 | 101.8257 | 2012.7055 | 2012.7055 | 0 | 101.8257 | 41.6805 | 0 | 138.3279 | 100.5664 |  | 1910 | 206.496 | 14.875 | 311.621 | 2030 | 235.6428 | 1985.9781 | 1985.9781 | 0 | 235.6428 | 167.4779 | 0 |  | 910 | 107.1808 | 6.3341 | 214.8467 | 1024 | 167.5682 | 957.2784 | 957.2784 | 0 | 167.5682 | 105.7539 | 0 | 208.0055 | 160.7271 | 369.0237 | 0
1958-08-01 | 31 | 8 | 1958 | W | 27 | 55 | 28 | 220 | 36.0339 | 41.3304 | 69.0306 | 187.5641 | 0 | 0 | 0 | 0 | 0 | 0 | 0 | 0 | 0 | 36.0339 | 41.3304 | 69.0306 | 187.5641 | 111.0311 | 152.8057 | 101.2261 | 365.063 | 90.91% | 119.7799 | 173.0893 | 108.7131 | 401.5822 | 66.54% | 50.57% | 55.6% | 79.7012 | 87.5342 | 60.4402 | 227.6756 | 56.69% |  | 1900.349 | 48 | 10.8953 | 127.2985 | 2130 | 95.9686 | 1953.8416 | 1953.8416 | 0 | 95.9686 | 36.0339 | 0 | 125.9292 | 94.5993 |  | 1767.4027 | 38.292 | 13.9456 | 166.9437 | 2030 | 101.6721 | 1908.6524 | 1908.6524 | 0 | 101.6721 | 41.3304 | 0 |  | 770 | 33.0602 | 5.6018 | 167.4585 | 1024 | 126.6726 | 858.0643 | 858.0643 | 0 | 126.6726 | 69.0306 | 0 | 159.531 | 118.7451 | 187.5641 | 0
1958-09-01 | 30 | 9 | 1958 | W | 5 | 17 | 11 | 75 | 37.6814 | 38.4463 | 40.1461 | 178.7488 | 0 | 0 | 0 | 0 | 0 | 0 | 0 | 0 | 0 | 37.6814 | 38.4463 | 40.1461 | 178.7488 | 66.6365 | 85.0755 | 47.8838 | 199.5958 | 92.47% | 69.532 | 94.9721 | 51.3498 | 215.8538 | 66.54% | 50.57% | 55.6% | 46.2664 | 48.029 | 28.5485 | 122.8439 | 56.91% |  | 1842.59 | 30 | 7.7978 | 79.9613 | 2000 | 66.5911 | 1909.4527 | 1909.4527 | 0 | 66.5911 | 37.6814 | 0 | 82.4822 | 69.1121 |  | 1693.2646 | 34.583 | 9.5407 | 99.1804 | 1773 | 62.1339 | 1773 | 1871.5608 | 98.5608 | 160.6947 | 137.0071 | 98.5608 |  | 700 | 14.7337 | 3.6183 | 81.1155 | 850 | 61.7803 | 807.3995 | 807.3995 | 0 | 61.7803 | 40.1461 | 0 | 76.2745 | 56.9392 | 277.3096 | 98.5608
1958-10-01 | 31 | 10 | 1959 | D | 12 | 6 | 5 | 40 | 80.0647 | 46.3305 | 29.7117 | 202.4137 | 0 | 0 | 0 | 0 | 0 | 0 | 0 | 0 | 0 | 80.0647 | 46.3305 | 29.7117 | 202.4137 | 39.9215 | 72.734 | 23.1845 | 135.84 | 133% | 30.7742 | 52.7721 | 18.5685 | 102.1148 | 66.54% | 50.57% | 55.6% | 20.4771 | 26.6878 | 10.3234 | 57.4882 | 56.3% |  | 1771.1334 | 31 | 5.196 | 97.2606 | 1970 | 90.8162 | 1844.4406 | 1844.4406 | 0 | 90.8162 | 80.0647 | 0 | 103.1434 | 96.699 |  | 1602.9535 | 12.245 | 5.7341 | 96.822 | 1690 | 50.7758 | 1690 | 1728.7351 | 38.7351 | 89.5109 | 85.0656 | 38.7351 |  | 662.1145 | 6.7668 | 2.0798 | 42.5725 | 674.6 | 29.7114 | 674.6 | 782.3752 | 107.7752 | 137.4866 | 137.4869 | 107.7752 | 41.4458 | 136.3598 | 348.924 | 146.5103
1958-11-01 | 30 | 11 | 1959 | D | 11 | 6 | 6 | 40 | 26.8053 | 30.9002 | 23.5138 | 136.4283 | 0 | 0 | 0 | 0 | 0 | 0 | 0 | 0 | 0 | 26.8053 | 30.9002 | 23.5138 | 136.4283 | 21.4314 | 10.2951 | 1.7739 | 33.5004 | 140.3% | 14.785 | 7.8131 | 1.2849 | 23.883 | 66.54% | 50.57% | 55.6% | 9.8379 | 3.9512 | 0.71436 | 14.5035 | 60.73% |  | 1766.2589 | 36 | 2.1071 | 38.7674 | 1970 | 27.174 | 1851.1596 | 1851.1596 | 0 | 27.174 | 26.8053 | 0 | 38.727 | 27.1336 |  | 1582.2542 | 8.529 | 1.0816 | 28.1466 | 1690 | 21.8027 | 1675.6446 | 1675.6446 | 0 | 21.8027 | 30.9002 | 0 |  | 649.3317 | 6.1824 | 0.28989 | 18.6754 | 674.6 | 17.6158 | 662.8767 | 662.8767 | 0 | 17.6158 | 23.5138 | 0 | 17.84 | 16.7805 | 136.4283 | 0
1958-12-01 | 31 | 12 | 1959 | D | 8 | 5 | 5 | 35 | 30.3441 | 35.7203 | 23.5155 | 139.083 | 0 | 0 | 0 | 0 | 0 | 0 | 0 | 0 | 0 | 30.3441 | 35.7203 | 23.5155 | 139.083 | 8.3269 | 10.9175 | 1.12 | 20.3645 | 93.43% | 9.9603 | 10.637 | 1.1984 | 21.7956 | 66.54% | 50.57% | 55.6% | 6.6275 | 5.3793 | 0.66626 | 12.6731 | 58.15% |  | 1775.1619 | 36 | 1.1781 | 25.9189 | 1970 | 24.2195 | 1861.762 | 1861.762 | 0 | 24.2195 | 30.3441 | 0 | 26.1846 | 24.4852 |  | 1560.8091 | 7.364 | -0.55497 | 29.3641 | 1690 | 23.8258 | 1659.7378 | 1659.7378 | 0 | 23.8258 | 35.7203 | 0 |  | 636.4427 | 6.1031 | -0.38494 | 19.377 | 674.6 | 18.9233 | 650.4415 | 650.4415 | 0 | 18.9233 | 23.5155 | 0 | 17.7217 | 17.2679 | 139.083 | 0
1959-01-01 | 31 | 1 | 1959 | D | 37 | 79 | 21 | 183 | 26.6782 | 38.3401 | 24.2766 | 138.451 | 0 | 0 | 0 | 0 | 0 | 0 | 0 | 0 | 0 | 26.6782 | 38.3401 | 24.2766 | 138.451 | 8.0468 | 18.8095 | 0.62 | 27.4763 | 80.98% | 9.9118 | 23.3453 | 0.67236 | 33.9295 | 66.54% | 50.57% | 55.6% | 6.5953 | 11.8061 | 0.37381 | 18.7752 | 55.34% |  | 1800.9308 | 48 | 1.2626 | 20.9685 | 1970 | 19.5169 | 1888.9824 | 1888.9824 | 0 | 19.5169 | 26.6782 | 0 | 22.2254 | 20.7739 |  | 1586.1725 | 61.106 | -1.5134 | 37.256 | 1690 | 30.2527 | 1690 | 1692.1045 | 2.1045 | 32.3572 | 40.4446 | 2.1045 |  | 641.6382 | 21.7056 | -0.81587 | 17.326 | 674.6 | 17.0798 | 655.8832 | 655.8832 | 0 | 17.0798 | 24.2766 | 0 | 17.2217 | 16.9755 | 140.5555 | 2.1045
1959-02-01 | 28 | 2 | 1959 | D | 66 | 116 | 56 | 369 | 20.447 | 53.5551 | 31.2957 | 168.3923 | 8.3306 | 138.843 | 11.1074 | 194.3802 | 8.3306 | 111.0744 | 39.6 | 69.6 | 33.6 | 39.6 | 69.6 | 33.6 | 205.8944 | 7.9013 | 17.4031 | 0.86678 | 26.1711 | 72.24% | 11.1097 | 23.5299 | 1.5879 | 36.2275 | 77.83% | 65% | 73.17% | 8.647 | 15.2944 | 1.1619 | 25.1033 | 69.29% |  | 1855.2717 | 69 | 1.8464 | 12.8128 | 1970 | 32.7115 | 1923.4246 | 1923.4246 | 0 | 32.7115 | 39.6 | 19.153 | 20.4064 | 40.3051 |  | 1690 | 147.253 | 0.12548 | 43.3001 | 1690 | 57.2363 | 1690 | 1779.8912 | 89.8912 | 147.1275 | 159.4912 | 105.9361 |  | 674.6 | 56.4175 | -0.13481 | 23.5905 | 674.6 | 26.1898 | 674.6 | 686.2457 | 11.6457 | 37.8355 | 45.2457 | 13.9499 | 23.6962 | 37.9412 | 307.4313 | 139.039
1959-03-01 | 31 | 3 | 1959 | D | 87 | 119 | 55 | 388 | 29.1817 | 79.8854 | 20.5879 | 172.6131 | 9.2231 | 153.719 | 12.2975 | 215.2066 | 9.2231 | 122.9752 | 52.2 | 71.4 | 33 | 52.2 | 71.4 | 33 | 199.5581 | 35.3172 | 79.3703 | 35.0338 | 149.7213 | 134.2% | 35.5376 | 55.5749 | 20.4834 | 111.5959 | 77.83% | 65% | 73.17% | 27.6598 | 36.1237 | 14.988 | 78.7715 | 70.59% |  | 1873.9764 | 70 | 3.2543 | 48.041 | 2030 | 60.4019 | 1929.7683 | 1929.7683 | 0 | 60.4019 | 52.2 | 23.0183 | 47.3773 | 59.7382 |  | 1690 | 139.412 | 2.6454 | 136.7667 | 1690 | 85.0348 | 1690 | 1741.7319 | 51.7319 | 136.7666 | 123.1319 | 43.2465 |  | 682.0691 | 57.5857 | 0.79748 | 49.3191 | 735 | 41.6853 | 689.7029 | 689.7029 | 0 | 41.6853 | 33 | 12.4121 | 46.776 | 39.1422 | 251.29 | 78.6769
1959-04-01 | 30 | 4 | 1959 | D | 148 | 224 | 118 | 702 | 159.7346 | 58.3847 | 52.0511 | 305.3644 | 8.9256 | 148.7603 | 11.9008 | 208.2645 | 8.9256 | 119.0083 | 88.8 | 134.4 | 70.8 | 88.8 | 134.4 | 70.8 | 329.1939 | 91.4676 | 156.7543 | 73.5433 | 321.7651 | 119.9% | 81.586 | 122.3205 | 64.4025 | 268.3091 | 77.83% | 65% | 73.17% | 63.5005 | 79.5084 | 47.1242 | 190.1331 | 70.86% |  | 1706.2019 | 81 | 5.3289 | 243.4457 | 2220 | 136.544 | 1868.8954 | 1868.8954 | 0 | 136.544 | 88.8 | -70.9346 | 239.4064 | 132.5047 |  | 1651.9108 | 163.341 | 6.6124 | 194.8177 | 1718 | 193.5871 | 1653.1415 | 1653.1415 | 0 | 193.5871 | 134.4 | 76.0153 |  | 684.4705 | 121.8766 | 2.345 | 117.1301 | 845 | 109.46 | 699.7745 | 699.7745 | 0 | 109.46 | 70.8 | 18.7489 | 115.6961 | 108.0259 | 329.1939 | 23.8295
1959-05-01 | 31 | 5 | 1959 | D | 115 | 232 | 112 | 674 | 159.2897 | 58.8663 | 33.6535 | 289.6599 | 9.2231 | 153.719 | 12.2975 | 215.2066 | 9.2231 | 122.9752 | 69 | 139.2 | 67.2 | 69 | 139.2 | 67.2 | 313.2503 | 99.5766 | 160.642 | 99.2632 | 359.4818 | 94.25% | 115.7696 | 164.8483 | 100.8112 | 381.4291 | 77.83% | 65% | 73.17% | 90.1065 | 107.1514 | 73.765 | 271.0229 | 71.05% |  | 1493.9729 | 47 | 6.5229 | 252.7061 | 2420 | 143.9464 | 1765.4262 | 1765.4262 | 0 | 143.9464 | 69 | -90.2897 | 247.5106 | 138.7509 |  | 1589.5052 | 143.651 | 7.5538 | 198.5028 | 2002 | 225.3458 | 1563.8929 | 1563.8929 | 0 | 225.3458 | 139.2 | 80.3337 |  | 668.4211 | 116.2369 | 2.7401 | 129.5462 | 970 | 137.5945 | 675.6768 | 675.6768 | 0 | 137.5945 | 67.2 | 33.5465 | 123.6343 | 131.6825 | 313.2503 | 23.5905
1959-06-01 | 30 | 6 | 1959 | D | 68 | 139 | 51 | 412 | 27.7984 | 21.5671 | 10.214 | 91.0972 | 8.9256 | 148.7603 | 11.9008 | 208.2645 | 8.9256 | 119.0083 | 40.8 | 83.4 | 30.6 | 40.8 | 83.4 | 30.6 | 186.3178 | 95.1608 | 152.2832 | 111.3375 | 358.7815 | 86.7% | 121.0927 | 169.7123 | 122.9916 | 413.7965 | 77.83% | 65% | 73.17% | 94.2496 | 110.313 | 89.9947 | 294.5572 | 71.18% |  | 1433.6324 | 62 | 8.4581 | 113.8823 | 2420 | 125.9726 | 1692.9954 | 1692.9954 | 0 | 125.9726 | 40.8 | 13.0016 | 112.6166 | 124.707 |  | 1477.7489 | 55.305 | 11.7037 | 155.3577 | 2030 | 175.2204 | 1432.2739 | 1432.2739 | 0 | 175.2204 | 83.4 | 61.8329 |  | 600.1949 | 55.9361 | 4.3394 | 119.8228 | 1024 | 118.866 | 608.4074 | 608.4074 | 0 | 118.866 | 30.6 | 20.386 | 114.0152 | 113.0584 | 186.3178 | 95.2206
1959-07-01 | 31 | 7 | 1959 | D | 17 | 18 | 6 | 82 | 25.931 | 21.4396 | 6.5496 | 78.5089 | 0 | 0 | 0 | 0 | 0 | 0 | 0 | 0 | 0 | 25.931 | 21.4396 | 6.5496 | 78.5089 | 101.3151 | 177.8221 | 118.8266 | 397.9637 | 85.68% | 130.1613 | 201.3852 | 132.9365 | 464.483 | 77.83% | 65% | 73.17% | 101.3079 | 130.9004 | 97.2715 | 329.4798 | 70.93% |  | 1360.8064 | 56 | 9.6583 | 119.1677 | 2300 | 119.1605 | 1620.1766 | 1620.1766 | 0 | 119.1605 | 25.931 | 0 | 117.6822 | 117.675 |  | 1304.7404 | 20.334 | 12.4515 | 180.891 | 2030 | 133.9694 | 1306.187 | 1306.187 | 0 | 133.9694 | 21.4396 | 0 |  | 483.4737 | 10.7744 | 4.4174 | 123.0783 | 1024 | 101.5232 | 513.2412 | 513.2412 | 0 | 101.5232 | 6.5496 | 0 | 118.4101 | 96.855 | 78.5089 | 0
1959-08-01 | 31 | 8 | 1959 | D | 4 | 1 | 0 | 22 | 24.6352 | 20.4997 | 7.1446 | 83.3348 | 0 | 0 | 0 | 0 | 0 | 0 | 0 | 0 | 0 | 24.6352 | 20.4997 | 7.1446 | 83.3348 | 93.6589 | 151.8534 | 97.3097 | 342.822 | 85.37% | 119.7799 | 173.0893 | 108.7131 | 401.5822 | 77.83% | 65% | 73.17% | 93.2278 | 112.508 | 79.5469 | 285.2827 | 71.04% |  | 1289.3278 | 46 | 8.5986 | 108.88 | 2130 | 108.4489 | 1549.1291 | 1549.1291 | 0 | 108.4489 | 24.6352 | 0 | 107.5107 | 107.0796 |  | 1156.7792 | 16.877 | 9.6073 | 155.2308 | 2030 | 115.8855 | 1197.5712 | 1197.5712 | 0 | 115.8855 | 20.4997 | 0 |  | 379.9213 | 0 | 3.1503 | 100.4021 | 1024 | 82.6393 | 427.4516 | 427.4516 | 0 | 82.6393 | 7.1446 | 0 | 96.8436 | 79.0808 | 83.3348 | 0
1959-09-01 | 30 | 9 | 1959 | D | 13 | 45 | 20 | 120 | 25.878 | 21.8051 | 5.6128 | 115.0895 | 0 | 0 | 0 | 0 | 0 | 0 | 0 | 0 | 0 | 25.878 | 21.8051 | 5.6128 | 115.0895 | 25.3892 | 34.8205 | 30.4362 | 90.6459 | 41.99% | 69.532 | 94.9721 | 51.3498 | 215.8538 | 77.83% | 65% | 73.17% | 54.1185 | 61.7318 | 37.5734 | 153.4238 | 71.08% |  | 1288.1342 | 42 | 5.9497 | 37.244 | 2000 | 72.9733 | 1512.2061 | 1512.2061 | 0 | 72.9733 | 25.878 | 0 | 39.8027 | 75.532 |  | 1155.8958 | 44.722 | 6.6306 | 38.9748 | 1773 | 65.8862 | 1169.7764 | 1169.7764 | 0 | 65.8862 | 21.8051 | 0 |  | 368.4279 | 20.2547 | 2.0462 | 29.7019 | 850 | 36.8391 | 408.821 | 408.821 | 0 | 36.8391 | 5.6128 | 0 | 28.1517 | 35.2889 | 115.0895 | 0
1959-10-01 | 31 | 10 | 1960 | C | 6 | 5 | 6 | 35 | 71.4647 | 28.3567 | 18.8822 | 156.4557 | 0 | 0 | 0 | 0 | 0 | 0 | 0 | 0 | 0 | 71.4647 | 28.3567 | 18.8822 | 156.4557 | 25.4819 | 73.214 | 22.2338 | 120.9297 | 118.4% | 30.7742 | 52.7721 | 18.5685 | 102.1148 | 77.83% | 65% | 73.17% | 23.9523 | 34.3019 | 13.5868 | 71.8411 | 70.35% |  | 1230.5504 | 28 | 4.1523 | 81.4315 | 1970 | 92.902 | 1443.1518 | 1443.1518 | 0 | 92.902 | 71.4647 | 0 | 87.3143 | 98.7848 |  | 1077.183 | 7.725 | 4.309 | 82.1287 | 1690 | 43.2166 | 1129.9757 | 1129.9757 | 0 | 43.2166 | 28.3567 | 0 |  | 340.1982 | 7.2949 | 1.2827 | 34.2419 | 674.6 | 25.5949 | 389.2384 | 389.2384 | 0 | 25.5949 | 18.8822 | 0 | 33.6914 | 25.0444 | 156.4557 | 0
1959-11-01 | 30 | 11 | 1960 | C | 5 | 10 | 3 | 27 | 20.0677 | 21.6602 | 22.259 | 106.9442 | 0 | 0 | 0 | 0 | 0 | 0 | 0 | 0 | 0 | 20.0677 | 21.6602 | 22.259 | 106.9442 | 19.5697 | 11.5675 | 2.0199 | 33.1571 | 138.8% | 14.785 | 7.8131 | 1.2849 | 23.883 | 77.83% | 65% | 73.17% | 11.5076 | 5.0785 | 0.94019 | 17.5263 | 73.38% |  | 1223.1932 | 26 | 1.6501 | 31.707 | 1970 | 23.6449 | 1443.8568 | 1443.8568 | 0 | 23.6449 | 20.0677 | 0 | 31.4705 | 23.4084 |  | 1066.7343 | 10.812 | 0.76748 | 20.4933 | 1690 | 14.0043 | 1126.016 | 1126.016 | 0 | 14.0043 | 21.6602 | 0 |  | 324.4142 | 3.431 | 0.16315 | 19.0518 | 674.6 | 17.9721 | 374.5341 | 374.5341 | 0 | 17.9721 | 22.259 | 0 | 18.0861 | 17.0063 | 106.9442 | 0
1959-12-01 | 31 | 12 | 1960 | C | 5 | 12 | 4 | 33 | 19.4394 | 18.9067 | 23.5597 | 103.9341 | 0 | 0 | 0 | 0 | 0 | 0 | 0 | 0 | 0 | 19.4394 | 18.9067 | 23.5597 | 103.9341 | 7.6715 | 10.9175 | 1.12 | 19.709 | 90.43% | 9.9603 | 10.637 | 1.1984 | 21.7956 | 77.83% | 65% | 73.17% | 7.7523 | 6.914 | 0.87688 | 15.5432 | 71.31% |  | 1228.4304 | 26 | 0.88228 | 19.8805 | 1970 | 19.9614 | 1449.0131 | 1449.0131 | 0 | 19.9614 | 19.4394 | 0 | 19.954 | 20.0349 |  | 1090.3846 | 43.282 | -0.50916 | 20.1408 | 1690 | 16.1373 | 1153.6698 | 1153.6698 | 0 | 16.1373 | 18.9067 | 0 |  | 310.0302 | 4.0817 | -0.25427 | 18.72 | 674.6 | 18.4769 | 360.3932 | 360.3932 | 0 | 18.4769 | 23.5597 | 0 | 17.7217 | 17.4785 | 103.9341 | 0
1960-01-01 | 31 | 1 | 1960 | C | 14 | 25 | 10 | 71 | 21.088 | 22.263 | 24.4343 | 99.1552 | 0 | 0 | 0 | 0 | 0 | 0 | 0 | 0 | 0 | 21.088 | 22.263 | 24.4343 | 99.1552 | 7.702 | 18.8095 | 0.62 | 27.1315 | 79.96% | 9.9118 | 23.3453 | 0.67236 | 33.9295 | 77.83% | 65% | 73.17% | 7.7146 | 15.1745 | 0.49197 | 23.381 | 68.91% |  | 1234.4003 | 28 | 0.95301 | 21.0772 | 1970 | 21.0898 | 1454.9703 | 1454.9703 | 0 | 21.0898 | 21.088 | 0 | 21.5409 | 21.5535 |  | 1090.7684 | 27.259 | -1.1576 | 28.0328 | 1690 | 24.3977 | 1157.6887 | 1157.6887 | 0 | 24.3977 | 22.263 | 0 |  | 302.342 | 10.519 | -0.47706 | 18.6842 | 674.6 | 18.5562 | 352.8331 | 352.8331 | 0 | 18.5562 | 24.4343 | 0 | 17.2217 | 17.0936 | 99.1552 | 0
1960-02-01 | 29 | 2 | 1960 | C | 61 | 119 | 55 | 325 | 26.6083 | 29.8313 | 25.9607 | 137.9184 | 8.6281 | 143.8017 | 11.5041 | 201.3223 | 8.6281 | 115.0413 | 36.6 | 71.4 | 33 | 36.6 | 71.4 | 33 | 196.5181 | 9.3376 | 23.2554 | 0.92748 | 33.5206 | 92.53% | 11.1097 | 23.5299 | 1.5879 | 36.2275 | 66.22% | 38% | 44.18% | 7.3571 | 8.9411 | 0.70159 | 16.9997 | 46.92% |  | 1269.9308 | 58 | 1.4936 | 20.9759 | 1970 | 28.987 | 1482.4897 | 1482.4897 | 0 | 28.987 | 36.6 | 9.9917 | 25.5647 | 33.5758 |  | 1204.9592 | 146.171 | 0.096598 | 31.8837 | 1690 | 59.138 | 1244.6251 | 1244.6251 | 0 | 59.138 | 71.4 | 41.5687 |  | 342.0883 | 55.4959 | -0.079973 | 15.8296 | 674.6 | 22.643 | 385.7659 | 385.7659 | 0 | 22.643 | 33 | 7.0393 | 15.9225 | 22.736 | 196.5181 | 58.5997
1960-03-01 | 31 | 3 | 1960 | C | 102 | 149 | 61 | 416 | 40.9295 | 26.7776 | 21.0863 | 118.6951 | 9.2231 | 153.719 | 12.2975 | 215.2066 | 9.2231 | 122.9752 | 61.2 | 89.4 | 36.6 | 61.2 | 89.4 | 36.6 | 217.1017 | 52.5815 | 84.8807 | 29.5366 | 166.9988 | 149.6% | 35.5376 | 55.5749 | 20.4834 | 111.5959 | 66.22% | 38% | 44.18% | 23.5336 | 21.1178 | 9.0504 | 53.7017 | 48.12% |  | 1261.6528 | 80 | 2.5373 | 85.7406 | 2030 | 73.9633 | 1485.9891 | 1485.9891 | 0 | 73.9633 | 61.2 | 20.2705 | 85.2799 | 73.5026 |  | 1223.7885 | 114.356 | 2.0399 | 93.4869 | 1690 | 92.3464 | 1264.5948 | 1264.5948 | 0 | 92.3464 | 89.4 | 62.6224 |  | 359.4123 | 61.9359 | 0.47922 | 44.1327 | 735 | 39.1602 | 408.0624 | 408.0624 | 0 | 39.1602 | 36.6 | 15.5137 | 41.725 | 36.7525 | 217.1017 | 98.4066
1960-04-01 | 30 | 4 | 1960 | C | 161 | 238 | 125 | 719 | 82.5578 | 40.8081 | 37.7935 | 184.8595 | 8.9256 | 148.7603 | 11.9008 | 208.2645 | 8.9256 | 119.0083 | 96.6 | 142.8 | 75 | 96.6 | 142.8 | 75 | 338.1002 | 76.5793 | 125.1543 | 66.2648 | 267.9983 | 99.88% | 81.586 | 122.3205 | 64.4025 | 268.3091 | 66.22% | 38% | 44.18% | 54.0277 | 46.4802 | 28.4556 | 128.9636 | 48.07% |  | 1190.6016 | 87 | 3.6723 | 154.379 | 2220 | 137.8697 | 1431.4471 | 1431.4471 | 0 | 137.8697 | 96.6 | 14.0422 | 150.8212 | 134.3119 |  | 1234.5391 | 163.525 | 4.1139 | 148.6604 | 1718 | 171.9783 | 1252.0276 | 1252.0276 | 0 | 171.9783 | 142.8 | 101.9919 |  | 387.3198 | 128.3726 | 1.1544 | 99.3106 | 845 | 98.708 | 436.5725 | 436.5725 | 0 | 98.708 | 75 | 37.2065 | 96.4713 | 95.8687 | 338.1002 | 153.2407
1960-05-01 | 31 | 5 | 1960 | C | 157 | 304 | 147 | 859 | 90.1838 | 49.6366 | 19.3711 | 190.0798 | 9.2231 | 153.719 | 12.2975 | 215.2066 | 9.2231 | 122.9752 | 94.2 | 182.4 | 88.2 | 94.2 | 182.4 | 88.2 | 395.6884 | 84.7894 | 131.6676 | 98.5133 | 314.9703 | 82.58% | 115.7696 | 164.8483 | 100.8112 | 381.4291 | 66.22% | 38% | 44.18% | 76.6647 | 62.6402 | 44.5425 | 183.8474 | 48.2% |  | 1087.7333 | 73 | 5.3321 | 170.5363 | 2420 | 157.4279 | 1341.6871 | 1341.6871 | 0 | 157.4279 | 94.2 | 4.0162 | 165.7287 | 152.6203 |  | 1228.7469 | 165.096 | 6.415 | 164.4732 | 2002 | 228.2092 | 1182.4994 | 1182.4994 | 0 | 228.2092 | 182.4 | 132.7634 |  | 425.0226 | 151.3523 | 1.9515 | 111.6979 | 970 | 126.556 | 459.4173 | 459.4173 | 0 | 126.556 | 88.2 | 68.8289 | 109.2692 | 124.1273 | 395.6884 | 205.6086
1960-06-01 | 30 | 6 | 1960 | C | 71 | 163 | 64 | 447 | 26.1826 | 16.7722 | 9.7481 | 77.1449 | 8.9256 | 148.7603 | 11.9008 | 208.2645 | 8.9256 | 119.0083 | 42.6 | 97.8 | 38.4 | 42.6 | 97.8 | 38.4 | 203.242 | 79.509 | 121.2545 | 109.1887 | 309.9522 | 74.9% | 121.0927 | 169.7123 | 122.9916 | 413.7965 | 66.22% | 38% | 44.18% | 80.1897 | 64.4885 | 54.3426 | 199.0208 | 48.1% |  | 1047.0713 | 65 | 7.1345 | 98.5274 | 2420 | 115.6254 | 1283.9272 | 1283.9272 | 0 | 115.6254 | 42.6 | 16.4174 | 97.2185 | 114.3165 |  | 1141.4969 | 46.219 | 10.6278 | 122.8413 | 2030 | 147.1031 | 1070.9876 | 1070.9876 | 0 | 147.1031 | 97.8 | 81.0278 |  | 374.559 | 69.4915 | 3.3808 | 116.5743 | 1024 | 90.3801 | 435.1479 | 435.1479 | 0 | 90.3801 | 38.4 | 28.6519 | 111.8664 | 85.6722 | 203.242 | 126.0971
1960-07-01 | 31 | 7 | 1960 | C | 10 | 16 | 8 | 77 | 24.9343 | 16.9374 | 6.193 | 64.7667 | 0 | 0 | 0 | 0 | 0 | 0 | 0 | 0 | 0 | 24.9343 | 16.9374 | 6.193 | 64.7667 | 83.3951 | 142.6418 | 116.5783 | 342.6152 | 73.76% | 130.1613 | 201.3852 | 132.9365 | 464.483 | 66.22% | 38% | 44.18% | 86.1951 | 76.5238 | 58.7367 | 221.4556 | 47.68% |  | 980.349 | 43 | 7.8718 | 101.8505 | 2300 | 104.6505 | 1214.4048 | 1214.4048 | 0 | 104.6505 | 24.9343 | 0 | 100.3593 | 103.1594 |  | 1003.287 | 16.424 | 10.4604 | 144.1735 | 2030 | 78.0555 | 998.8957 | 998.8957 | 0 | 78.0555 | 16.9374 | 0 |  | 264.7521 | 13.3367 | 3.0524 | 120.0912 | 1024 | 62.2496 | 383.1826 | 383.1826 | 0 | 62.2496 | 6.193 | 8.8818e-15 | 116.1618 | 58.3202 | 64.7667 | 8.8818e-15
1960-08-01 | 31 | 8 | 1960 | C | 1 | 6 | 0 | 24 | 23.6299 | 18.165 | 7.8197 | 72.9112 | 0 | 0 | 0 | 0 | 0 | 0 | 0 | 0 | 0 | 23.6299 | 18.165 | 7.8197 | 72.9112 | 78.8991 | 123.5264 | 95.509 | 297.9345 | 74.19% | 119.7799 | 173.0893 | 108.7131 | 401.5822 | 66.22% | 38% | 44.18% | 79.3204 | 65.7717 | 48.0338 | 193.1259 | 48.09% |  | 918.8856 | 41 | 6.9475 | 95.5158 | 2130 | 95.9371 | 1152.5202 | 1152.5202 | 0 | 95.9371 | 23.6299 | 0 | 94.1465 | 94.5678 |  | 889.5247 | 19.711 | 8.1067 | 125.3667 | 2030 | 67.612 | 942.888 | 942.888 | 0 | 67.612 | 18.165 | 0 |  | 167.7886 | 0 | 1.9667 | 94.9968 | 1024 | 47.5217 | 333.6943 | 333.6943 | 0 | 47.5217 | 7.8197 | 0 | 95.0428 | 47.5677 | 72.9112 | 0
1960-09-01 | 30 | 9 | 1960 | C | 1 | 5 | 0 | 14 | 20.2987 | 19.1169 | 2.8952 | 91.2094 | 0 | 0 | 0 | 0 | 0 | 0 | 0 | 0 | 0 | 20.2987 | 19.1169 | 2.8952 | 91.2094 | 46.6505 | 67.1246 | 45.5296 | 159.3046 | 73.8% | 69.532 | 94.9721 | 51.3498 | 215.8538 | 66.22% | 38% | 44.18% | 46.0453 | 36.0881 | 22.6884 | 104.8219 | 48.56% |  | 876.1384 | 19 | 4.841 | 56.9062 | 2000 | 63.3011 | 1103.3782 | 1103.3782 | 0 | 63.3011 | 20.2987 | 0 | 59.445 | 65.8398 |  | 838.7868 | 24.173 | 5.5823 | 69.3285 | 1773 | 38.292 | 923.1867 | 923.1867 | 0 | 38.292 | 19.1169 | 0 |  | 124.4607 | 1.3581 | 1.1038 | 43.5823 | 850 | 20.7411 | 313.2074 | 313.2074 | 0 | 20.7411 | 2.8952 | 0 | 42.1576 | 19.3165 | 91.2094 | 0
1960-10-01 | 31 | 10 | 1961 | C | 0 | 5 | 2 | 15 | 56.5723 | 19.0555 | 17.5704 | 121.8455 | 0 | 0 | 0 | 0 | 0 | 0 | 0 | 0 | 0 | 56.5723 | 19.0555 | 17.5704 | 121.8455 | 25.6184 | 49.4783 | 14.9679 | 90.0646 | 88.2% | 30.7742 | 52.7721 | 18.5685 | 102.1148 | 66.22% | 38% | 44.18% | 20.3792 | 20.0527 | 8.2043 | 48.6362 | 47.63% |  | 805.7099 | 2 | 3.0171 | 69.4114 | 1970 | 77.1722 | 1025.1888 | 1025.1888 | 0 | 77.1722 | 56.5723 | 0 | 75.3354 | 83.0962 |  | 790.3478 | 11.428 | 2.9616 | 56.9054 | 1690 | 27.4798 | 904.1732 | 904.1732 | 0 | 27.4798 | 19.0555 | 0 |  | 98.5471 | 2.8998 | 0.5008 | 28.3125 | 674.6 | 21.5489 | 294.0575 | 294.0575 | 0 | 21.5489 | 17.5704 | 0 | 27.197 | 20.4333 | 121.8455 | 0
1960-11-01 | 30 | 11 | 1961 | C | 11 | 16 | 8 | 60 | 21.0727 | 19.6406 | 21.7209 | 104.8582 | 0 | 0 | 0 | 0 | 0 | 0 | 0 | 0 | 0 | 21.0727 | 19.6406 | 21.7209 | 104.8582 | 5.7545 | 4.4127 | 0 | 10.1673 | 42.57% | 14.785 | 7.8131 | 1.2849 | 23.883 | 66.22% | 38% | 44.18% | 9.7909 | 2.9689 | 0.56773 | 13.3275 | 55.8% |  | 820.6288 | 37 | 1.2442 | 20.8369 | 1970 | 24.8732 | 1036.0714 | 1036.0714 | 0 | 24.8732 | 21.0727 | 0 | 20.6062 | 24.6425 |  | 789.2667 | 12.829 | 0.57162 | 13.3385 | 1690 | 11.8946 | 904.536 | 904.536 | 0 | 11.8946 | 19.6406 | 0 |  | 90.0529 | 8.6879 | 0.062771 | 17.1194 | 674.6 | 17.6871 | 284.9955 | 284.9955 | 0 | 17.6871 | 21.7209 | 0 | 16.0661 | 16.6338 | 104.8582 | 0
1960-12-01 | 31 | 12 | 1961 | C | 12 | 33 | 16 | 97 | 21.8981 | 17.3264 | 23.7846 | 107.0848 | 0 | 0 | 0 | 0 | 0 | 0 | 0 | 0 | 0 | 21.8981 | 17.3264 | 23.7846 | 107.0848 | 5.6574 | 6.8353 | 0 | 12.4927 | 57.32% | 9.9603 | 10.637 | 1.1984 | 21.7956 | 66.22% | 38% | 44.18% | 6.5959 | 4.0419 | 0.5295 | 11.1673 | 51.24% |  | 835.2684 | 36 | 0.6646 | 20.6958 | 1970 | 21.6342 | 1049.7726 | 1049.7726 | 0 | 21.6342 | 21.8981 | 0 | 20.9741 | 21.9126 |  | 873.7026 | 100.026 | -0.46848 | 16.0586 | 1690 | 13.2652 | 991.7653 | 991.7653 | 0 | 13.2652 | 17.3264 | 0 |  | 88.7992 | 16.4747 | -0.11214 | 17.8405 | 674.6 | 18.37 | 283.2123 | 283.2123 | 0 | 18.37 | 23.7846 | 0 | 16.6017 | 17.1312 | 107.0848 | 0
1961-01-01 | 31 | 1 | 1961 | C | 10 | 19 | 8 | 61 | 20.0624 | 20.6952 | 22.8464 | 95.0763 | 0 | 0 | 0 | 0 | 0 | 0 | 0 | 0 | 0 | 20.0624 | 20.6952 | 22.8464 | 95.0763 | 5.6123 | 18.8095 | 0 | 24.4217 | 71.98% | 9.9118 | 23.3453 | 0.67236 | 33.9295 | 66.22% | 38% | 44.18% | 6.5638 | 8.8709 | 0.29708 | 15.7317 | 46.37% |  | 839.9849 | 24 | 0.67563 | 18.6079 | 1970 | 19.5594 | 1053.5376 | 1053.5376 | 0 | 19.5594 | 20.0624 | 0 | 18.6852 | 19.6367 |  | 875.5612 | 28.902 | -0.98945 | 28.0328 | 1690 | 18.0942 | 1003.5625 | 1003.5625 | 0 | 18.0942 | 20.6952 | 0 |  | 81.0089 | 9.024 | -0.19165 | 17.0059 | 674.6 | 17.303 | 275.125 | 275.125 | 0 | 17.303 | 22.8464 | 0 | 16.6017 | 16.8987 | 95.0763 | 0
1961-02-01 | 28 | 2 | 1961 | C | 24 | 46 | 17 | 124 | 36.2185 | 19.1969 | 21.9161 | 117.3194 | 8.3306 | 138.843 | 11.1074 | 194.3802 | 8.3306 | 111.0744 | 14.4 | 27.6 | 10.2 | 14.4 | 27.6 | 10.2 | 92.1879 | 5.8368 | 20.4864 | 0.16364 | 26.4869 | 73.11% | 11.1097 | 23.5299 | 1.5879 | 36.2275 | 55.48% | 30.18% | 36.75% | 6.164 | 7.1015 | 0.58356 | 13.849 | 38.23% |  | 831.4125 | 28 | 1.1997 | 35.3727 | 1970 | 13.8814 | 1066.4565 | 1066.4565 | 0 | 13.8814 | 14.4 | -21.8185 | 35.5547 | 14.0633 |  | 884.0843 | 37.42 | 0.079885 | 28.8171 | 1690 | 23.8353 | 1017.0673 | 1017.0673 | 0 | 23.8353 | 27.6 | 8.4031 |  | 83.9321 | 18.2777 | -0.030085 | 15.3847 | 674.6 | 4.0885 | 289.3443 | 289.3443 | 0 | 4.0885 | 10.2 | -11.7161 | 14.995 | 3.6989 | 92.1879 | -25.1315
1961-03-01 | 31 | 3 | 1961 | C | 46 | 71 | 30 | 204 | 42.4729 | 23.6434 | 19.7193 | 111.1895 | 9.2231 | 153.719 | 12.2975 | 215.2066 | 9.2231 | 122.9752 | 27.6 | 42.6 | 18 | 27.6 | 42.6 | 18 | 113.5538 | 32.2404 | 67.5431 | 7.3388 | 107.1224 | 95.99% | 35.5376 | 55.5749 | 20.4834 | 111.5959 | 55.48% | 30.18% | 36.75% | 19.7171 | 16.7729 | 7.5279 | 44.0179 | 39.44% |  | 805.308 | 44 | 1.7945 | 68.3099 | 2030 | 37.9137 | 1070.7484 | 1070.7484 | 0 | 37.9137 | 27.6 | -14.8729 | 67.4748 | 37.0785 |  | 843.8561 | 37.431 | 1.3557 | 76.3036 | 1690 | 44.49 | 1008.6527 | 1008.6527 | 0 | 44.49 | 42.6 | 18.9566 |  | 94.4424 | 30.7594 | 0.15048 | 20.0986 | 735 | 18.5683 | 301.3849 | 301.3849 | 0 | 18.5683 | 18 | -1.7193 | 19.676 | 18.1458 | 113.5538 | 2.3643
1961-04-01 | 30 | 4 | 1961 | C | 108 | 165 | 84 | 488 | 37.6983 | 27.6549 | 9.8851 | 90.1621 | 8.9256 | 148.7603 | 11.9008 | 208.2645 | 8.9256 | 119.0083 | 64.8 | 99 | 50.4 | 64.8 | 99 | 50.4 | 229.1238 | 70.1991 | 81.7343 | 9.0744 | 161.0078 | 60.01% | 81.586 | 122.3205 | 64.4025 | 268.3091 | 55.48% | 30.18% | 36.75% | 45.266 | 36.9172 | 23.6686 | 105.8518 | 39.45% |  | 764.4399 | 67 | 2.8563 | 105.0119 | 2220 | 99.1805 | 1035.7116 | 1035.7116 | 0 | 99.1805 | 64.8 | 27.1017 | 101.0365 | 95.2051 |  | 812.3523 | 66.788 | 3.2963 | 94.9955 | 1718 | 121.5235 | 950.621 | 950.621 | 0 | 121.5235 | 99 | 71.3451 |  | 165.6079 | 86.0201 | 0.65962 | 14.1949 | 845 | 69.304 | 317.4414 | 317.4414 | 0 | 69.304 | 50.4 | 40.5149 | 13.9835 | 69.0926 | 229.1238 | 138.9617
1961-05-01 | 31 | 5 | 1961 | C | 120 | 220 | 95 | 610 | 36.8754 | 26.8353 | 12.3176 | 96.4481 | 9.2231 | 153.719 | 12.2975 | 215.2066 | 9.2231 | 122.9752 | 72 | 132 | 57 | 72 | 132 | 57 | 281.4199 | 71.9635 | 67.8559 | 30.9961 | 170.8155 | 44.78% | 115.7696 | 164.8483 | 100.8112 | 381.4291 | 55.48% | 30.18% | 36.75% | 64.2319 | 49.7524 | 37.0492 | 151.0335 | 39.6% |  | 710.4873 | 57 | 3.8263 | 107.1263 | 2420 | 125.5194 | 963.3659 | 963.3659 | 0 | 125.5194 | 72 | 35.1246 | 101.9661 | 120.3592 |  | 787.282 | 60.14 | 3.999 | 81.2112 | 2002 | 168.2723 | 838.4896 | 838.4896 | 0 | 168.2723 | 132 | 105.1647 |  | 225.8849 | 99.1707 | 0.98872 | 37.9051 | 970 | 88.6406 | 326.9828 | 326.9828 | 0 | 88.6406 | 57 | 44.6824 | 37.7597 | 88.4952 | 281.4199 | 184.9717
1961-06-01 | 30 | 6 | 1961 | C | 57 | 122 | 44 | 352 | 24.3928 | 14.6578 | 8.5147 | 69.046 | 8.9256 | 148.7603 | 11.9008 | 208.2645 | 8.9256 | 119.0083 | 34.2 | 73.2 | 26.4 | 34.2 | 73.2 | 26.4 | 155.2807 | 73.4946 | 68.5707 | 38.5843 | 180.6496 | 43.66% | 121.0927 | 169.7123 | 122.9916 | 413.7965 | 55.48% | 30.18% | 36.75% | 67.1853 | 51.2204 | 45.2007 | 163.6064 | 39.54% |  | 652.7227 | 41 | 5.2254 | 93.5393 | 2420 | 97.0372 | 902.1034 | 902.1034 | 0 | 97.0372 | 34.2 | 9.8072 | 92.2566 | 95.7545 |  | 736.7762 | 27.001 | 7.3493 | 70.1575 | 2030 | 111.3494 | 746.792 | 746.792 | 0 | 111.3494 | 73.2 | 58.5422 |  | 230.6979 | 48.8758 | 2.1549 | 41.9078 | 1024 | 66.4096 | 307.2941 | 307.2941 | 0 | 66.4096 | 26.4 | 17.8853 | 41.262 | 65.7637 | 155.2807 | 86.2346
1961-07-01 | 31 | 7 | 1961 | C | 7 | 19 | 4 | 57 | 22.1903 | 14.5151 | 4.315 | 55.1729 | 0 | 0 | 0 | 0 | 0 | 0 | 0 | 0 | 0 | 22.1903 | 14.5151 | 4.315 | 55.1729 | 77.1414 | 80.0548 | 41.9734 | 199.1695 | 42.88% | 130.1613 | 201.3852 | 132.9365 | 464.483 | 55.48% | 30.18% | 36.75% | 72.2168 | 60.7795 | 48.8556 | 181.8519 | 39.15% |  | 594.0342 | 43 | 5.7173 | 95.9711 | 2300 | 91.0465 | 848.3396 | 848.3396 | 0 | 91.0465 | 22.1903 | 0 | 94.481 | 89.5564 |  | 666.1017 | 18.675 | 7.763 | 81.5865 | 2030 | 62.3112 | 695.3928 | 695.3928 | 0 | 62.3112 | 14.5151 | 0 |  | 192.2791 | 6.6423 | 2.2881 | 42.773 | 1024 | 49.6552 | 261.9931 | 261.9931 | 0 | 49.6552 | 4.315 | 0 | 41.9924 | 48.8746 | 55.1729 | 0
1961-08-01 | 31 | 8 | 1961 | C | 5 | 12 | 3 | 45 | 23.4589 | 15.7429 | 3.3555 | 63.4752 | 0 | 0 | 0 | 0 | 0 | 0 | 0 | 0 | 0 | 23.4589 | 15.7429 | 3.3555 | 63.4752 | 71.981 | 71.1229 | 33.6092 | 176.7131 | 44% | 119.7799 | 173.0893 | 108.7131 | 401.5822 | 55.48% | 30.18% | 36.75% | 66.4569 | 52.2396 | 39.9532 | 158.6497 | 39.51% |  | 535.0259 | 37 | 4.9265 | 91.0818 | 2130 | 85.5578 | 794.8553 | 794.8553 | 0 | 85.5578 | 23.4589 | 0 | 89.7126 | 84.1885 |  | 607.7927 | 20.985 | 6.3309 | 72.9631 | 2030 | 54.0798 | 655.9671 | 655.9671 | 0 | 54.0798 | 15.7429 | 0 |  | 157.4138 | 4.1179 | 1.752 | 37.2312 | 1024 | 43.5752 | 220.7837 | 220.7837 | 0 | 43.5752 | 3.3555 | 0 | 34.9927 | 41.3367 | 63.4752 | 0
1961-09-01 | 30 | 9 | 1961 | C | 4 | 4 | 1 | 19 | 18.5392 | 13.9814 | 2.3623 | 81.7743 | 0 | 0 | 0 | 0 | 0 | 0 | 0 | 0 | 0 | 18.5392 | 13.9814 | 2.3623 | 81.7743 | 46.535 | 37.3584 | 16.6651 | 100.5585 | 46.59% | 69.532 | 94.9721 | 51.3498 | 215.8538 | 55.48% | 30.18% | 36.75% | 38.5781 | 28.6632 | 18.8716 | 86.113 | 39.89% |  | 504.9343 | 30 | 3.3163 | 56.7752 | 2000 | 55.8183 | 765.7206 | 765.7206 | 0 | 55.8183 | 18.5392 | 0 | 59.3295 | 58.3726 |  | 586.262 | 22.226 | 4.1945 | 39.5623 | 1773 | 30.8671 | 643.1314 | 643.1314 | 0 | 30.8671 | 13.9814 | 0 |  | 142.7028 | 2.1129 | 1.0913 | 15.7326 | 850 | 17.9391 | 203.8662 | 203.8662 | 0 | 17.9391 | 2.3623 | 0 | 14.5808 | 16.7873 | 81.7743 | 0
1961-10-01 | 31 | 10 | 1962 | BN | 3 | 5 | 1 | 19 | 25.8881 | 18.2951 | 16.2265 | 87.3447 | 0 | 0 | 0 | 0 | 0 | 0 | 0 | 0 | 0 | 25.8881 | 18.2951 | 16.2265 | 87.3447 | 37.3317 | 26.5673 | 9.3574 | 73.2564 | 71.74% | 30.7742 | 52.7721 | 18.5685 | 102.1148 | 55.48% | 30.18% | 36.75% | 17.0743 | 15.927 | 6.8241 | 39.8254 | 39% |  | 474.3769 | 24 | 2.1461 | 52.4113 | 1970 | 45.1539 | 742.4206 | 742.4206 | 0 | 45.1539 | 25.8881 | 0 | 58.324 | 51.0666 |  | 559.0807 | 9.232 | 2.4188 | 33.9945 | 1690 | 23.3541 | 626.5905 | 626.5905 | 0 | 23.3541 | 18.2951 | 0 |  | 121.4216 | 1.7583 | 0.58073 | 22.4588 | 674.6 | 19.9256 | 185.1182 | 185.1182 | 0 | 19.9256 | 16.2265 | 0 | 21.5947 | 19.0614 | 87.3447 | 0
1961-11-01 | 30 | 11 | 1962 | BN | 6 | 8 | 3 | 33 | 22.1827 | 18.669 | 20.2705 | 99.2128 | 0 | 0 | 0 | 0 | 0 | 0 | 0 | 0 | 0 | 22.1827 | 18.669 | 20.2705 | 99.2128 | 7.4699 | 4.4127 | 0.79 | 12.6727 | 53.06% | 14.785 | 7.8131 | 1.2849 | 23.883 | 55.48% | 30.18% | 36.75% | 8.2031 | 2.3581 | 0.47222 | 11.0334 | 46.2% |  | 474.507 | 26 | 0.86148 | 25.0084 | 1970 | 25.7415 | 741.8176 | 741.8176 | 0 | 25.7415 | 22.1827 | 0 | 24.7806 | 25.5138 |  | 552.7108 | 7.395 | 0.42639 | 13.3385 | 1690 | 11.2838 | 622.2753 | 622.2753 | 0 | 11.2838 | 18.669 | 0 |  | 108.0375 | 4.0069 | 0.066783 | 17.3241 | 674.6 | 17.0063 | 172.052 | 172.052 | 0 | 17.0063 | 20.2705 | 0 | 16.8561 | 16.5383 | 99.2128 | 0
1961-12-01 | 31 | 12 | 1962 | BN | 9 | 24 | 10 | 69 | 23.1875 | 19.8539 | 22.0664 | 106.0335 | 0 | 0 | 0 | 0 | 0 | 0 | 0 | 0 | 0 | 23.1875 | 19.8539 | 22.0664 | 106.0335 | 7.6588 | 6.8353 | 0 | 14.4941 | 66.5% | 9.9603 | 10.637 | 1.1984 | 21.7956 | 55.48% | 30.18% | 36.75% | 5.5262 | 3.2103 | 0.44042 | 9.1769 | 42.1% |  | 475.5887 | 27 | 0.46423 | 25.4541 | 1970 | 23.3215 | 745.0318 | 745.0318 | 0 | 23.3215 | 23.1875 | 0 | 25.5315 | 23.3989 |  | 579.261 | 42.26 | -0.34884 | 16.0586 | 1690 | 12.4336 | 652.4505 | 652.4505 | 0 | 12.4336 | 19.8539 | 0 |  | 101.9544 | 10.9469 | -0.12666 | 17.1567 | 674.6 | 17.5971 | 165.5285 | 165.5285 | 0 | 17.5971 | 22.0664 | 0 | 16.6017 | 17.0421 | 106.0335 | 0
1962-01-01 | 31 | 1 | 1962 | BN | 11 | 24 | 10 | 190 | 12.8886 | 19.2956 | 22.1196 | 80.5064 | 0 | 0 | 0 | 0 | 0 | 0 | 0 | 0 | 0 | 12.8886 | 19.2956 | 22.1196 | 80.5064 | 7.7676 | 18.8095 | 0 | 26.5771 | 78.33% | 9.9118 | 23.3453 | 0.67236 | 33.9295 | 55.48% | 30.18% | 36.75% | 5.4993 | 7.0458 | 0.2471 | 12.7922 | 37.7% |  | 483.7575 | 24 | 0.47063 | 15.3606 | 1970 | 13.0922 | 755.469 | 755.469 | 0 | 13.0922 | 12.8886 | 0 | 15.6369 | 13.3686 |  | 582.2195 | 30.247 | -0.74419 | 28.0328 | 1690 | 16.2691 | 667.1727 | 667.1727 | 0 | 16.2691 | 19.2956 | 0 |  | 95.6229 | 10.4944 | -0.22321 | 17.0492 | 674.6 | 17.2963 | 158.9498 | 158.9498 | 0 | 17.2963 | 22.1196 | 0 | 16.6017 | 16.8488 | 80.5064 | 0
1962-02-01 | 28 | 2 | 1962 | BN | 95 | 233 | 159 | 809 | 14.172 | 52.2638 | 37.82 | 285.9241 | 8.3306 | 138.843 | 11.1074 | 194.3802 | 8.3306 | 111.0744 | 57 | 139.8 | 95.4 | 57 | 139.8 | 95.4 | 473.8683 | 7.9332 | 17.4031 | 0 | 25.3362 | 69.94% | 11.1097 | 23.5299 | 1.5879 | 36.2275 | 47.51% | 18.72% | 25.64% | 5.2781 | 4.4043 | 0.40711 | 10.0894 | 27.85% |  | 565.9628 | 83 | 0.79473 | 0 | 1970 | 40.173 | 797.5013 | 797.5013 | 0 | 40.173 | 57 | 42.828 | 15.0024 | 55.1754 |  | 767.9582 | 211.539 | 0.066536 | 25.7338 | 1690 | 100.2711 | 778.374 | 778.374 | 0 | 100.2711 | 139.8 | 87.5362 |  | 242.8422 | 159.5222 | -0.061255 | 12.3642 | 674.6 | 70.3513 | 248.182 | 248.182 | 0 | 70.3513 | 95.4 | 57.58 | 14.995 | 72.9822 | 473.8683 | 187.9442
1962-03-01 | 31 | 3 | 1962 | BN | 76 | 139 | 74 | 448 | 18.051 | 31.3585 | 59.9292 | 220.0985 | 9.2231 | 153.719 | 12.2975 | 215.2066 | 9.2231 | 122.9752 | 45.6 | 83.4 | 44.4 | 45.6 | 83.4 | 44.4 | 284.1598 | 26.4038 | 20.9467 | 5.7996 | 53.1501 | 47.63% | 35.5376 | 55.5749 | 20.4834 | 111.5959 | 47.51% | 18.72% | 25.64% | 16.8834 | 10.4024 | 5.2517 | 32.5374 | 29.16% |  | 601.0797 | 65 | 1.2978 | 28.5853 | 2030 | 43.6139 | 817.5896 | 817.5896 | 0 | 43.6139 | 45.6 | 27.549 | 33.5797 | 48.6083 |  | 887.0978 | 150.354 | 1.0444 | 30.17 | 1690 | 71.6672 | 856.0164 | 856.0164 | 0 | 71.6672 | 83.4 | 52.0415 |  | 287.1645 | 74.2711 | 0.23911 | 29.7097 | 735 | 13.6326 | 308.5814 | 308.5814 | 0 | 13.6326 | 44.4 | -15.5292 | 22.3665 | 6.2894 | 284.1598 | 64.0613
1962-04-01 | 30 | 4 | 1962 | BN | 271 | 389 | 198 | 1256 | 37.3722 | 115.5821 | 46.8607 | 242.6129 | 8.9256 | 148.7603 | 11.9008 | 208.2645 | 8.9256 | 119.0083 | 162.6 | 233.4 | 118.8 | 148.7603 | 208.2645 | 118.8 | 518.6226 | 69.8541 | 94.049 | 56.5144 | 220.4175 | 82.15% | 81.586 | 122.3205 | 64.4025 | 268.3091 | 47.51% | 18.72% | 25.64% | 38.7603 | 22.8956 | 16.512 | 78.1679 | 29.13% |  | 621.7853 | 125 | 2.529 | 101.7654 | 2220 | 174.0598 | 766.0007 | 766.0007 | 0 | 174.0598 | 148.7603 | 111.3881 | 98.3612 | 170.6556 |  | 890.7515 | 195.373 | 3.7915 | 187.9279 | 1718 | 209.4567 | 838.1412 | 838.1412 | 0 | 209.4567 | 208.2645 | 92.6823 |  | 398.7475 | 201.7083 | 1.2834 | 88.842 | 845 | 120.7788 | 388.2275 | 388.2275 | 0 | 120.7788 | 118.8 | 71.9393 | 88.0598 | 119.9966 | 518.6226 | 276.0097
1962-05-01 | 31 | 5 | 1962 | BN | 251 | 362 | 206 | 1227 | 52.7543 | 117.0037 | 19.3356 | 241.6104 | 9.2231 | 153.719 | 12.2975 | 215.2066 | 9.2231 | 122.9752 | 150.6 | 217.2 | 123.6 | 150.6 | 215.2066 | 122.9752 | 541.2985 | 96.9175 | 141.0276 | 96.3942 | 334.3393 | 87.65% | 115.7696 | 164.8483 | 100.8112 | 381.4291 | 47.51% | 18.72% | 25.64% | 55.0005 | 30.8558 | 25.8467 | 111.7029 | 29.29% |  | 659.527 | 179 | 3.5386 | 137.7197 | 2420 | 184.6484 | 756.8138 | 756.8138 | 0 | 184.6484 | 150.6 | 97.8457 | 132.744 | 179.6727 |  | 923.3602 | 275.15 | 4.6295 | 237.9117 | 2002 | 225.9428 | 882.7188 | 882.7188 | 0 | 225.9428 | 215.2066 | 98.2029 |  | 496.1796 | 209.3722 | 1.8794 | 110.0607 | 970 | 143.1528 | 452.5676 | 452.5676 | 0 | 143.1528 | 122.9752 | 103.6396 | 103.4851 | 136.5772 | 541.2985 | 299.6882
1962-06-01 | 30 | 6 | 1962 | BN | 206 | 446 | 205 | 1369 | 25.1916 | 22.0397 | 26.5322 | 114.7903 | 8.9256 | 148.7603 | 11.9008 | 208.2645 | 8.9256 | 119.0083 | 123.6 | 267.6 | 123 | 123.6 | 208.2645 | 119.0083 | 491.8995 | 90.3201 | 129.7045 | 112.3131 | 332.3377 | 80.31% | 121.0927 | 169.7123 | 122.9916 | 413.7965 | 47.51% | 18.72% | 25.64% | 57.5294 | 31.7663 | 31.5334 | 120.829 | 29.2% |  | 716.2088 | 171 | 5.0525 | 109.2656 | 2420 | 174.8832 | 747.878 | 747.878 | 0 | 174.8832 | 123.6 | 98.4084 | 108.033 | 173.6506 |  | 1177.1628 | 394.81 | 8.2284 | 132.7789 | 2030 | 221.0655 | 1048.2349 | 1048.2349 | 0 | 221.0655 | 208.2645 | 186.2248 |  | 573.4272 | 208.9689 | 3.5282 | 128.1931 | 1024 | 139.8894 | 518.1189 | 518.1189 | 0 | 139.8894 | 119.0083 | 92.476 | 117.0734 | 128.7698 | 491.8995 | 377.1092
1962-07-01 | 31 | 7 | 1962 | BN | 56 | 117 | 52 | 429 | 27.7161 | 22.0335 | 15.5711 | 94.523 | 0 | 0 | 0 | 0 | 0 | 0 | 0 | 0 | 0 | 27.7161 | 22.0335 | 15.5711 | 94.523 | 95.0045 | 151.0918 | 118.6964 | 364.7927 | 78.54% | 130.1613 | 201.3852 | 132.9365 | 464.483 | 47.51% | 18.72% | 25.64% | 61.8377 | 37.6947 | 34.0832 | 133.6156 | 28.77% |  | 671.5145 | 72 | 6.0455 | 110.6488 | 2300 | 77.482 | 736.3505 | 736.3505 | 0 | 77.482 | 27.7161 | 0 | 109.1827 | 76.0159 |  | 1108.2872 | 95.419 | 10.1339 | 154.1607 | 2030 | 40.7637 | 1092.7563 | 1092.7563 | 0 | 40.7637 | 22.0335 | 0 |  | 503.9535 | 57.1138 | 4.1273 | 122.4601 | 1024 | 37.8468 | 533.2584 | 533.2584 | 0 | 37.8468 | 15.5711 | 0 | 121.9691 | 37.3559 | 94.523 | 0
1962-08-01 | 31 | 8 | 1962 | BN | 7 | 14 | 10 | 83 | 25.2792 | 24.3277 | 11.1746 | 93.7222 | 0 | 0 | 0 | 0 | 0 | 0 | 0 | 0 | 0 | 25.2792 | 24.3277 | 11.1746 | 93.7222 | 90.2327 | 130.8164 | 97.2051 | 318.2542 | 79.25% | 119.7799 | 173.0893 | 108.7131 | 401.5822 | 47.51% | 18.72% | 25.64% | 56.9057 | 32.3984 | 27.8726 | 117.1766 | 29.18% |  | 601.733 | 41 | 5.3277 | 105.4537 | 2130 | 72.1267 | 699.896 | 699.896 | 0 | 72.1267 | 25.2792 | 0 | 104.0845 | 70.7574 |  | 988.7798 | 23.038 | 8.3515 | 134.1939 | 2030 | 35.7758 | 1071.667 | 1071.667 | 0 | 35.7758 | 24.3277 | 0 |  | 408.794 | 14.2724 | 3.1999 | 106.232 | 1024 | 36.8995 | 507.4314 | 507.4314 | 0 | 36.8995 | 11.1746 | 0 | 98.891 | 29.5585 | 93.7222 | 0
1962-09-01 | 30 | 9 | 1962 | BN | 3 | 5 | 0 | 28 | 23.9529 | 24.2604 | 4.667 | 109.8234 | 0 | 0 | 0 | 0 | 0 | 0 | 0 | 0 | 0 | 23.9529 | 24.2604 | 4.667 | 109.8234 | 54.5207 | 76.3645 | 47.5765 | 178.4616 | 82.68% | 69.532 | 94.9721 | 51.3498 | 215.8538 | 47.51% | 18.72% | 25.64% | 33.0336 | 17.7766 | 13.1654 | 63.9756 | 29.64% |  | 559.4116 | 26 | 3.5595 | 64.762 | 2000 | 50.2749 | 672.0616 | 672.0616 | 0 | 50.2749 | 23.9529 | 0 | 67.3152 | 52.8281 |  | 928.1302 | 25.262 | 5.8557 | 80.056 | 1773 | 21.4681 | 1069.6052 | 1069.6052 | 0 | 21.4681 | 24.2604 | 0 |  | 360.3473 | 1.0393 | 2.107 | 47.379 | 850 | 12.9679 | 493.3957 | 493.3957 | 0 | 12.9679 | 4.667 | 0 | 43.149 | 8.7379 | 109.8234 | 0
1962-10-01 | 31 | 10 | 1963 | AN | 14 | 17 | 6 | 54 | 32.0691 | 28.5045 | 21.2889 | 123.8339 | 0 | 0 | 0 | 0 | 0 | 0 | 0 | 0 | 0 | 32.0691 | 28.5045 | 21.2889 | 123.8339 | 25.9892 | 41.3464 | 18.3984 | 85.734 | 83.96% | 30.7742 | 52.7721 | 18.5685 | 102.1148 | 47.51% | 18.72% | 25.64% | 14.6204 | 9.8777 | 4.7607 | 29.2588 | 28.65% |  | 547.0615 | 31 | 2.2133 | 41.1367 | 1970 | 42.7679 | 658.0804 | 658.0804 | 0 | 42.7679 | 32.0691 | 0 | 47.2751 | 48.9062 |  | 892.1953 | 21.516 | 3.0185 | 54.4324 | 1690 | 22.9638 | 1065.1389 | 1065.1389 | 0 | 22.9638 | 28.5045 | 0 |  | 334.434 | 6.9708 | 1.0177 | 31.8664 | 674.6 | 18.2287 | 481.1201 | 481.1201 | 0 | 18.2287 | 21.2889 | 0 | 30.5136 | 16.8759 | 123.8339 | 0
1962-11-01 | 30 | 11 | 1963 | AN | 8 | 9 | 4 | 32 | 23.3856 | 16.2597 | 21.5521 | 107.4899 | 0 | 0 | 0 | 0 | 0 | 0 | 0 | 0 | 0 | 23.3856 | 16.2597 | 21.5521 | 107.4899 | 16.0519 | 7.3404 | 1.8145 | 25.2068 | 105.5% | 14.785 | 7.8131 | 1.2849 | 23.883 | 47.51% | 18.72% | 25.64% | 7.0241 | 1.4624 | 0.32944 | 8.816 | 36.91% |  | 549.124 | 34 | 1.0056 | 30.9319 | 1970 | 21.9041 | 669.1707 | 669.1707 | 0 | 21.9041 | 23.3856 | 0 | 30.8886 | 21.8608 |  | 887.4867 | 13.777 | 0.73182 | 17.7538 | 1690 | 11.8758 | 1066.3083 | 1066.3083 | 0 | 11.8758 | 16.2597 | 0 |  | 319.3932 | 4.0278 | 0.18399 | 18.8845 | 674.6 | 17.3995 | 467.5645 | 467.5645 | 0 | 17.3995 | 21.5521 | 0 | 17.8806 | 16.3955 | 107.4899 | 0
1962-12-01 | 31 | 12 | 1963 | AN | 19 | 29 | 6 | 67 | 21.7275 | 19.3586 | 23.0973 | 110.6962 | 0 | 0 | 0 | 0 | 0 | 0 | 0 | 0 | 0 | 21.7275 | 19.3586 | 23.0973 | 110.6962 | 7.7057 | 10.9175 | 1.12 | 19.7432 | 90.58% | 9.9603 | 10.637 | 1.1984 | 21.7956 | 47.51% | 18.72% | 25.64% | 4.732 | 1.991 | 0.30725 | 7.0302 | 32.26% |  | 566.0714 | 40 | 0.52051 | 22.532 | 1970 | 19.5583 | 689.0919 | 689.0919 | 0 | 19.5583 | 21.7275 | 0 | 23.0074 | 20.0337 |  | 898.0009 | 31.732 | -0.46014 | 21.678 | 1690 | 12.7515 | 1085.749 | 1085.749 | 0 | 12.7515 | 19.3586 | 0 |  | 308.2544 | 6.9669 | -0.2573 | 18.3631 | 674.6 | 17.5504 | 457.2383 | 457.2383 | 0 | 17.5504 | 23.0973 | 0 | 17.7217 | 16.9089 | 110.6962 | 0
1963-01-01 | 31 | 1 | 1963 | AN | 67 | 93 | 42 | 318 | 15.8799 | 26.1107 | 23.1328 | 120.4627 | 0 | 0 | 0 | 0 | 0 | 0 | 0 | 0 | 0 | 15.8799 | 26.1107 | 23.1328 | 120.4627 | 7.8146 | 18.8095 | 0.62 | 27.2441 | 80.3% | 9.9118 | 23.3453 | 0.67236 | 33.9295 | 47.51% | 18.72% | 25.64% | 4.7089 | 4.3697 | 0.17238 | 9.251 | 27.27% |  | 620.9405 | 68 | 0.52063 | 12.6102 | 1970 | 9.5046 | 747.0666 | 747.0666 | 0 | 9.5046 | 15.8799 | 0 | 15.2905 | 12.1849 |  | 933.6259 | 64.172 | -1.023 | 29.57 | 1690 | 15.1302 | 1135.8138 | 1135.8138 | 0 | 15.1302 | 26.1107 | 0 |  | 333.4075 | 42.2998 | -0.49287 | 17.6396 | 674.6 | 17.192 | 482.839 | 482.839 | 0 | 17.192 | 23.1328 | 0 | 17.2217 | 16.774 | 120.4627 | 0
1963-02-01 | 28 | 2 | 1963 | AN | 216 | 309 | 173 | 989 | 40.1016 | 27.3738 | 22.7526 | 189.9372 | 8.3306 | 138.843 | 11.1074 | 194.3802 | 8.3306 | 111.0744 | 129.6 | 185.4 | 103.8 | 129.6 | 185.4 | 103.8 | 518.5092 | 7.9801 | 17.4031 | 0.62 | 26.0032 | 71.78% | 11.1097 | 23.5299 | 1.5879 | 36.2275 | 47.28% | 36.89% | 56.62% | 5.2531 | 8.68 | 0.89905 | 14.8321 | 40.94% |  | 733.8034 | 141 | 1.146 | 26.9911 | 1970 | 113.7625 | 773.1582 | 773.1582 | 0 | 113.7625 | 129.6 | 89.4984 | 34.1497 | 120.9211 |  | 1150.9193 | 244.506 | 0.090345 | 27.1222 | 1690 | 176.4254 | 1203.8041 | 1203.8041 | 0 | 176.4254 | 185.4 | 158.0262 |  | 489.0037 | 173.0659 | -0.095052 | 17.5647 | 674.6 | 98.8912 | 557.1088 | 557.1088 | 0 | 98.8912 | 103.8 | 81.0474 | 15.615 | 96.9415 | 518.5092 | 328.572
1963-03-01 | 31 | 3 | 1963 | AN | 67 | 112 | 61 | 379 | 80.244 | 15.0886 | 28.7001 | 210.2876 | 9.2231 | 153.719 | 12.2975 | 215.2066 | 9.2231 | 122.9752 | 40.2 | 67.2 | 36.6 | 40.2 | 67.2 | 36.6 | 230.2549 | 13.7016 | 22.4483 | 17.2571 | 53.407 | 47.86% | 35.5376 | 55.5749 | 20.4834 | 111.5959 | 47.28% | 36.89% | 56.62% | 16.8035 | 20.5011 | 11.5976 | 48.9021 | 43.82% |  | 726.7705 | 77 | 1.6155 | 82.4174 | 2030 | 42.4753 | 806.0674 | 806.0674 | 0 | 42.4753 | 40.2 | -40.044 | 84.9901 | 45.048 |  | 1214.6609 | 98.403 | 1.6069 | 33.0545 | 1690 | 83.2187 | 1217.3815 | 1217.3815 | 0 | 83.2187 | 67.2 | 52.1114 |  | 519.6421 | 62.5803 | 0.47619 | 31.4658 | 735 | 33.7061 | 585.5068 | 585.5068 | 0 | 33.7061 | 36.6 | 7.8999 | 30.1893 | 32.4297 | 230.2549 | 19.9673
1963-04-01 | 30 | 4 | 1963 | AN | 156 | 248 | 131 | 841 | 47.4524 | 96.726 | 57.1191 | 314.5248 | 8.9256 | 148.7603 | 11.9008 | 208.2645 | 8.9256 | 119.0083 | 93.6 | 148.8 | 78.6 | 93.6 | 148.8 | 78.6 | 434.2273 | 40.5545 | 61.7953 | 50.0827 | 152.4324 | 56.81% | 81.586 | 122.3205 | 64.4025 | 268.3091 | 47.28% | 36.89% | 56.62% | 38.5769 | 45.123 | 36.4643 | 120.1642 | 44.79% |  | 761.9651 | 106 | 2.2486 | 68.5568 | 2220 | 104.7269 | 805.0918 | 805.0918 | 0 | 104.7269 | 93.6 | 46.1476 | 76.0866 | 112.2567 |  | 1292.3569 | 216.188 | 2.9189 | 135.5731 | 1718 | 170.9748 | 1259.6758 | 1259.6758 | 0 | 170.9748 | 148.8 | 52.074 |  | 558.9672 | 131.4177 | 1.0372 | 91.0554 | 845 | 98.918 | 616.9693 | 616.9693 | 0 | 98.918 | 78.6 | 21.4809 | 87.4771 | 95.3397 | 434.2273 | 119.7025
1963-05-01 | 31 | 5 | 1963 | AN | 417 | 534 | 268 | 1732 | 66.5632 | 79.3993 | 41.9355 | 296.6086 | 9.2231 | 153.719 | 12.2975 | 215.2066 | 9.2231 | 122.9752 | 250.2 | 320.4 | 160.8 | 153.719 | 215.2066 | 122.9752 | 600.6114 | 89.039 | 136.0775 | 90.6294 | 315.7459 | 82.78% | 115.7696 | 164.8483 | 100.8112 | 381.4291 | 47.28% | 36.89% | 56.62% | 54.7402 | 60.811 | 57.0787 | 172.63 | 45.26% |  | 949.167 | 350 | 4.4113 | 158.3868 | 2420 | 202.2439 | 948.4367 | 948.4367 | 0 | 202.2439 | 153.719 | 87.1558 | 155.7947 | 199.6517 |  | 1504.3485 | 427.461 | 6.6898 | 208.7797 | 2002 | 269.3205 | 1411.1265 | 1411.1265 | 0 | 269.3205 | 215.2066 | 135.8073 |  | 703.9369 | 269.7455 | 2.5684 | 122.2074 | 970 | 169.6963 | 714.4501 | 714.4501 | 0 | 169.6963 | 122.9752 | 81.0397 | 123.5075 | 170.9965 | 600.6114 | 304.0028
1963-06-01 | 30 | 6 | 1963 | AN | 219 | 463 | 210 | 1399 | 90.8881 | 28.8445 | 27.0204 | 200.9455 | 8.9256 | 148.7603 | 11.9008 | 208.2645 | 8.9256 | 119.0083 | 131.4 | 277.8 | 126 | 131.4 | 208.2645 | 119.0083 | 512.8652 | 92.7891 | 151.2249 | 110.2146 | 354.2286 | 85.6% | 121.0927 | 169.7123 | 122.9916 | 413.7965 | 47.28% | 36.89% | 56.62% | 57.2572 | 62.6053 | 69.6371 | 189.4996 | 45.8% |  | 1008.5358 | 215 | 6.3163 | 149.3149 | 2420 | 154.2948 | 1002.8256 | 1002.8256 | 0 | 154.2948 | 131.4 | 40.5119 | 148.8925 | 153.8724 |  | 1770.2909 | 441.747 | 11.092 | 164.7127 | 2030 | 255.5131 | 1586.2684 | 1586.2684 | 0 | 255.5131 | 208.2645 | 179.4199 |  | 795.9755 | 214.6344 | 4.4524 | 118.1435 | 1024 | 169.5538 | 755.0783 | 755.0783 | 0 | 169.5538 | 119.0083 | 91.9879 | 114.9749 | 166.3853 | 512.8652 | 311.9197
1963-07-01 | 31 | 7 | 1963 | AN | 63 | 179 | 68 | 580 | 30.6081 | 32.3882 | 17.008 | 116.389 | 0 | 0 | 0 | 0 | 0 | 0 | 0 | 0 | 0 | 30.6081 | 32.3882 | 17.008 | 116.389 | 97.7815 | 177.8221 | 120.0683 | 395.6719 | 85.19% | 130.1613 | 201.3852 | 132.9365 | 464.483 | 47.28% | 36.89% | 56.62% | 61.5451 | 74.2892 | 75.2678 | 211.1022 | 45.45% |  | 967.3159 | 77 | 7.583 | 110.637 | 2300 | 74.4006 | 997.842 | 997.842 | 0 | 74.4006 | 30.6081 | 0 | 109.5777 | 73.3413 |  | 1718.7926 | 153.724 | 13.5708 | 191.6515 | 2030 | 88.1186 | 1638.303 | 1638.303 | 0 | 88.1186 | 32.3882 | 0 |  | 736.6268 | 73.2859 | 5.2879 | 127.3468 | 1024 | 82.5463 | 740.5301 | 740.5301 | 0 | 82.5463 | 17.008 | 0 | 123.3411 | 78.5406 | 116.389 | 0
1963-08-01 | 31 | 8 | 1963 | AN | 13 | 32 | 14 | 130 | 27.7462 | 30.7654 | 11.9084 | 106.1268 | 0 | 0 | 0 | 0 | 0 | 0 | 0 | 0 | 0 | 27.7462 | 30.7654 | 11.9084 | 106.1268 | 92.9123 | 152.8057 | 98.3017 | 344.0197 | 85.67% | 119.7799 | 173.0893 | 108.7131 | 401.5822 | 47.28% | 36.89% | 56.62% | 56.6364 | 63.8511 | 61.5527 | 182.0402 | 45.33% |  | 897.5254 | 45 | 6.8722 | 107.9183 | 2130 | 71.6425 | 964.3274 | 964.3274 | 0 | 71.6425 | 27.7462 | 0 | 106.7491 | 70.4732 |  | 1575.7443 | 35.637 | 11.7417 | 166.9437 | 2030 | 77.9891 | 1584.2093 | 1584.2093 | 0 | 77.9891 | 30.7654 | 0 |  | 647.4612 | 18.6066 | 4.4141 | 103.358 | 1024 | 66.6089 | 688.1136 | 688.1136 | 0 | 66.6089 | 11.9084 | 0 | 99.9877 | 63.2386 | 106.1268 | 0
1963-09-01 | 30 | 9 | 1963 | AN | 8 | 16 | 1 | 56 | 25.9846 | 30.6165 | 9.375 | 125.0533 | 0 | 0 | 0 | 0 | 0 | 0 | 0 | 0 | 0 | 25.9846 | 30.6165 | 9.375 | 125.0533 | 50.5038 | 82.129 | 45.8696 | 178.5024 | 82.7% | 69.532 | 94.9721 | 51.3498 | 215.8538 | 47.28% | 36.89% | 56.62% | 32.8773 | 35.0343 | 29.074 | 96.9856 | 44.93% |  | 875.0687 | 43 | 4.8944 | 60.5623 | 2000 | 49.9358 | 952.4972 | 952.4972 | 0 | 49.9358 | 25.9846 | 0 | 63.2833 | 52.6568 |  | 1503.1482 | 32.54 | 8.7478 | 96.3882 | 1773 | 49.2935 | 1558.708 | 1558.708 | 0 | 49.2935 | 30.6165 | 0 |  | 602.3578 | 5.2331 | 3.1972 | 47.1394 | 850 | 30.3437 | 659.8058 | 659.8058 | 0 | 30.3437 | 9.375 | 0 | 44.5573 | 27.7616 | 125.0533 | 0
1963-10-01 | 31 | 10 | 1964 | D | 10 | 18 | 6 | 62 | 62.7984 | 33.6842 | 25.2973 | 170.0799 | 0 | 0 | 0 | 0 | 0 | 0 | 0 | 0 | 0 | 62.7984 | 33.6842 | 25.2973 | 170.0799 | 6.803 | 14.2826 | 7.5904 | 28.676 | 28.08% | 30.7742 | 52.7721 | 18.5685 | 102.1148 | 47.28% | 36.89% | 56.62% | 14.5512 | 19.4672 | 10.5134 | 44.5317 | 43.61% |  | 851.7408 | 31 | 3.158 | 51.1698 | 1970 | 71.918 | 908.4211 | 908.4211 | 0 | 71.918 | 62.7984 | 0 | 57.2763 | 78.0245 |  | 1481.7615 | 22.179 | 4.8866 | 38.6792 | 1690 | 43.8637 | 1532.1367 | 1532.1367 | 0 | 43.8637 | 33.6842 | 0 |  | 582.1003 | 6.849 | 1.713 | 25.3936 | 674.6 | 28.3166 | 636.6252 | 636.6252 | 0 | 28.3166 | 25.2973 | 0 | 23.1655 | 26.0885 | 170.0799 | 0
1963-11-01 | 30 | 11 | 1964 | D | 48 | 105 | 38 | 272 | 20.6977 | 22.6943 | 23.6133 | 133.9631 | 0 | 0 | 0 | 0 | 0 | 0 | 0 | 0 | 0 | 20.6977 | 22.6943 | 23.6133 | 133.9631 | 7.3038 | 4.4127 | 0.79 | 12.5065 | 52.37% | 14.785 | 7.8131 | 1.2849 | 23.883 | 47.28% | 36.89% | 56.62% | 6.9909 | 2.8822 | 0.72751 | 10.6006 | 44.39% |  | 880.9412 | 48 | 1.2994 | 17.5003 | 1970 | 17.1874 | 937.9343 | 937.9343 | 0 | 17.1874 | 20.6977 | 0 | 19.0696 | 18.7567 |  | 1531.0985 | 72.501 | 0.8998 | 22.2642 | 1690 | 20.7337 | 1583.0042 | 1583.0042 | 0 | 20.7337 | 22.6943 | 0 |  | 602.4667 | 38.6904 | 0.22187 | 18.1021 | 674.6 | 18.0396 | 657.0541 | 657.0541 | 0 | 18.0396 | 23.6133 | 0 | 16.8561 | 16.7936 | 133.9631 | 0
1963-12-01 | 31 | 12 | 1964 | D | 28 | 48 | 22 | 141 | 17.5824 | 24.5758 | 24.467 | 121.6662 | 0 | 0 | 0 | 0 | 0 | 0 | 0 | 0 | 0 | 17.5824 | 24.5758 | 24.467 | 121.6662 | 7.4926 | 6.8353 | 1.12 | 15.4479 | 70.88% | 9.9603 | 10.637 | 1.1984 | 21.7956 | 47.28% | 36.89% | 56.62% | 4.7096 | 3.9239 | 0.67852 | 9.312 | 42.72% |  | 899.2396 | 38 | 0.65655 | 19.045 | 1970 | 16.262 | 959.0158 | 959.0158 | 0 | 16.262 | 17.5824 | 0 | 19.7301 | 16.9471 |  | 1547.0378 | 40.389 | -0.83214 | 25.2819 | 1690 | 22.3704 | 1601.8549 | 1601.8549 | 0 | 22.3704 | 24.5758 | 0 |  | 606.0535 | 22.2907 | -0.47034 | 19.1742 | 674.6 | 18.7328 | 661.0825 | 661.0825 | 0 | 18.7328 | 24.467 | 0 | 17.7217 | 17.2802 | 121.6662 | 0
1964-01-01 | 31 | 1 | 1964 | D | 36 | 54 | 22 | 156 | 21.3564 | 31.8613 | 24.8315 | 135.4715 | 0 | 0 | 0 | 0 | 0 | 0 | 0 | 0 | 0 | 21.3564 | 31.8613 | 24.8315 | 135.4715 | 7.6015 | 18.8095 | 0.62 | 27.031 | 79.67% | 9.9118 | 23.3453 | 0.67236 | 33.9295 | 47.28% | 36.89% | 56.62% | 4.6867 | 8.6119 | 0.38069 | 13.6792 | 40.32% |  | 931.942 | 50 | 0.77486 | 16.5228 | 1970 | 13.608 | 994.633 | 994.633 | 0 | 13.608 | 21.3564 | 0 | 20.3894 | 17.4746 |  | 1565.6288 | 54.345 | -1.5019 | 37.256 | 1690 | 27.0584 | 1630.6434 | 1630.6434 | 0 | 27.0584 | 31.8613 | 0 |  | 611.0433 | 22.6717 | -0.7867 | 18.4685 | 674.6 | 18.2292 | 666.3116 | 666.3116 | 0 | 18.2292 | 24.8315 | 0 | 17.2217 | 16.9823 | 135.4715 | 0
1964-02-01 | 29 | 2 | 1964 | D | 31 | 52 | 19 | 142 | 34.5786 | 28.3671 | 18.1558 | 129.5124 | 8.6281 | 143.8017 | 11.5041 | 201.3223 | 8.6281 | 115.0413 | 18.6 | 31.2 | 11.4 | 18.6 | 31.2 | 11.4 | 109.6108 | 13.3365 | 24.769 | 6.1225 | 44.228 | 122.1% | 11.1097 | 23.5299 | 1.5879 | 36.2275 | 53.91% | 61.99% | 74.17% | 5.9889 | 14.586 | 1.1777 | 21.7526 | 60.04% |  | 935.7081 | 41 | 1.196 | 36.0379 | 1970 | 12.7117 | 1021.7253 | 1021.7253 | 0 | 12.7117 | 18.6 | -15.9786 | 37.0345 | 13.7083 |  | 1579.3759 | 55.74 | 0.1217 | 41.8712 | 1690 | 34.5211 | 1651.7406 | 1651.7406 | 0 | 34.5211 | 31.2 | 2.8329 |  | 612.0854 | 19.5436 | -0.12761 | 18.6292 | 674.6 | 6.9286 | 674.6 | 679.0542 | 4.4542 | 11.3828 | 15.8542 | -2.3016 | 17.6961 | 10.4497 | 114.0651 | -15.4473
1964-03-01 | 31 | 3 | 1964 | D | 50 | 75 | 28 | 220 | 40.9618 | 31.7326 | 19.6925 | 119.973 | 9.2231 | 153.719 | 12.2975 | 215.2066 | 9.2231 | 122.9752 | 30 | 45 | 16.8 | 30 | 45 | 16.8 | 119.3861 | 56.901 | 95.9436 | 35.8393 | 188.6839 | 169.1% | 35.5376 | 55.5749 | 20.4834 | 111.5959 | 53.91% | 61.99% | 74.17% | 19.1571 | 34.4504 | 15.1923 | 68.7999 | 61.65% |  | 900.7253 | 55 | 1.9093 | 88.0735 | 2030 | 36.3678 | 1038.4482 | 1038.4482 | 0 | 36.3678 | 30 | -10.9618 | 87.6414 | 35.9357 |  | 1532.5226 | 68.954 | 2.0343 | 113.773 | 1690 | 65.5473 | 1653.1131 | 1653.1131 | 0 | 65.5473 | 45 | 13.2674 |  | 591.9166 | 29.2311 | 0.56747 | 48.8324 | 735 | 25.2929 | 677.9707 | 677.9707 | 0 | 25.2929 | 16.8 | -2.8925 | 47.5815 | 24.042 | 119.3861 | -0.58691
1964-04-01 | 30 | 4 | 1964 | D | 122 | 169 | 76 | 510 | 40.4335 | 42.8947 | 38.0193 | 153.0723 | 8.9256 | 148.7603 | 11.9008 | 208.2645 | 8.9256 | 119.0083 | 73.2 | 101.4 | 45.6 | 73.2 | 101.4 | 45.6 | 251.9248 | 91.1741 | 180.6085 | 80.8826 | 352.6652 | 131.4% | 81.586 | 122.3205 | 64.4025 | 268.3091 | 53.91% | 61.99% | 74.17% | 43.9804 | 75.8255 | 47.7667 | 167.5725 | 62.46% |  | 853.2068 | 79 | 2.9506 | 123.5679 | 2220 | 101.1407 | 1013.3569 | 1013.3569 | 0 | 101.1407 | 73.2 | 32.7665 | 120.4163 | 97.989 |  | 1473.4031 | 152.792 | 4.6778 | 207.2337 | 1718 | 160.956 | 1640.2713 | 1640.2713 | 0 | 160.956 | 101.4 | 58.5053 |  | 556.7217 | 78.8632 | 1.5557 | 112.5024 | 845 | 86.9671 | 668.311 | 668.311 | 0 | 86.9671 | 45.6 | 7.5807 | 111.2379 | 85.7026 | 251.9248 | 98.8525
1964-05-01 | 31 | 5 | 1964 | D | 183 | 323 | 140 | 915 | 47.2959 | 49.5553 | 13.9291 | 152.9188 | 9.2231 | 153.719 | 12.2975 | 215.2066 | 9.2231 | 122.9752 | 109.8 | 193.8 | 84 | 109.8 | 193.8 | 84 | 429.7385 | 92.1212 | 160.6933 | 95.1341 | 347.9485 | 91.22% | 115.7696 | 164.8483 | 100.8112 | 381.4291 | 53.91% | 61.99% | 74.17% | 62.4076 | 102.188 | 74.7706 | 239.3662 | 62.76% |  | 800.6805 | 85 | 4.0872 | 133.4391 | 2420 | 157.2296 | 937.0401 | 937.0401 | 0 | 157.2296 | 109.8 | 62.5041 | 128.8932 | 152.6837 |  | 1469.416 | 198.454 | 5.8735 | 196.5676 | 2002 | 282.3071 | 1550.5447 | 1550.5447 | 0 | 282.3071 | 193.8 | 144.2447 |  | 594.853 | 143.3584 | 2.0155 | 103.2116 | 970 | 152.919 | 656.7349 | 656.7349 | 0 | 152.919 | 84 | 70.0709 | 101.4249 | 151.1323 | 429.7385 | 276.8198
1964-06-01 | 30 | 6 | 1964 | D | 106 | 225 | 81 | 616 | 26.6037 | 16.3856 | 11.7353 | 90.3352 | 8.9256 | 148.7603 | 11.9008 | 208.2645 | 8.9256 | 119.0083 | 63.6 | 135 | 48.6 | 63.6 | 135 | 48.6 | 282.8105 | 81.3924 | 142.1873 | 106.2875 | 329.8672 | 79.72% | 121.0927 | 169.7123 | 122.9916 | 413.7965 | 53.91% | 61.99% | 74.17% | 65.2771 | 105.2032 | 91.2215 | 261.7018 | 63.24% |  | 783.0591 | 87 | 5.4447 | 99.1767 | 2420 | 120.0576 | 898.5377 | 898.5377 | 0 | 120.0576 | 63.6 | 36.9963 | 98.3725 | 119.2535 |  | 1448.1493 | 133.862 | 9.7127 | 145.416 | 2030 | 227.0463 | 1447.6477 | 1447.6477 | 0 | 227.0463 | 135 | 118.6144 |  | 563.8488 | 85.3109 | 3.4921 | 112.823 | 1024 | 134.6217 | 603.932 | 603.932 | 0 | 134.6217 | 48.6 | 36.8647 | 110.7503 | 132.549 | 282.8105 | 192.4754
1964-07-01 | 31 | 7 | 1964 | D | 21 | 41 | 14 | 137 | 26.1567 | 15.7326 | 10.0131 | 78.3738 | 0 | 0 | 0 | 0 | 0 | 0 | 0 | 0 | 0 | 26.1567 | 15.7326 | 10.0131 | 78.3738 | 90.6005 | 177.3894 | 118.0226 | 386.0126 | 83.11% | 130.1613 | 201.3852 | 132.9365 | 464.483 | 53.91% | 61.99% | 74.17% | 70.1657 | 124.837 | 98.5976 | 293.6003 | 63.21% |  | 715.6703 | 48 | 6.401 | 108.9878 | 2300 | 88.5529 | 851.5838 | 851.5838 | 0 | 88.5529 | 26.1567 | 0 | 107.716 | 87.2811 |  | 1286.1818 | 30.283 | 11.7922 | 180.4583 | 2030 | 127.906 | 1338.2326 | 1338.2326 | 0 | 127.906 | 15.7326 | 0 |  | 457.4579 | 19.3334 | 4.0501 | 121.6743 | 1024 | 102.2492 | 516.9661 | 516.9661 | 0 | 102.2492 | 10.0131 | 0 | 120.6805 | 101.2554 | 78.3738 | 0
1964-08-01 | 31 | 8 | 1964 | D | 5 | 12 | 0 | 46 | 23.3244 | 16.4762 | 6.9906 | 78.2217 | 0 | 0 | 0 | 0 | 0 | 0 | 0 | 0 | 0 | 23.3244 | 16.4762 | 6.9906 | 78.2217 | 86.1732 | 151.8295 | 95.2212 | 333.224 | 82.98% | 119.7799 | 173.0893 | 108.7131 | 401.5822 | 53.91% | 61.99% | 74.17% | 64.5694 | 107.2966 | 80.6313 | 252.4973 | 62.88% |  | 653.6808 | 45 | 5.5951 | 101.3943 | 2130 | 79.7905 | 811.1982 | 811.1982 | 0 | 79.7905 | 23.3244 | 0 | 100.025 | 78.4212 |  | 1146.7471 | 25.296 | 9.5236 | 155.207 | 2030 | 110.6741 | 1243.3309 | 1243.3309 | 0 | 110.6741 | 16.4762 | 0 |  | 358.3409 | 0 | 3.0228 | 96.0941 | 1024 | 81.5042 | 432.4391 | 432.4391 | 0 | 81.5042 | 6.9906 | 0 | 96.2923 | 81.7024 | 78.2217 | 0
1964-09-01 | 30 | 9 | 1964 | D | 4 | 8 | 1 | 24 | 22.7689 | 16.6734 | 4.5981 | 99.8659 | 0 | 0 | 0 | 0 | 0 | 0 | 0 | 0 | 0 | 22.7689 | 16.6734 | 4.5981 | 99.8659 | 51.1391 | 89.2443 | 47.2633 | 187.6468 | 86.93% | 69.532 | 94.9721 | 51.3498 | 215.8538 | 53.91% | 61.99% | 74.17% | 37.4824 | 58.8724 | 38.0856 | 134.4404 | 62.28% |  | 613.6474 | 25 | 3.6763 | 61.3571 | 2000 | 54.7004 | 777.8214 | 777.8214 | 0 | 54.7004 | 22.7689 | 0 | 63.9336 | 57.2769 |  | 1075.5787 | 27.998 | 6.2305 | 92.9359 | 1773 | 62.5639 | 1202.5345 | 1202.5345 | 0 | 62.5639 | 16.6734 | 0 |  | 313.4235 | 2.3048 | 1.8337 | 45.3886 | 850 | 36.2109 | 396.6993 | 396.6993 | 0 | 36.2109 | 4.5981 | 0 | 43.5752 | 34.3974 | 99.8659 | 0
1964-10-01 | 31 | 10 | 1965 | W | 6 | 9 | 3 | 28 | 30.457 | 21.0772 | 21.2821 | 115.713 | 0 | 0 | 0 | 0 | 0 | 0 | 0 | 0 | 0 | 30.457 | 21.0772 | 21.2821 | 115.713 | 12.5983 | 16.4255 | 7.5403 | 36.5641 | 35.81% | 30.7742 | 52.7721 | 18.5685 | 102.1148 | 53.91% | 61.99% | 74.17% | 16.5893 | 32.713 | 13.772 | 63.0744 | 61.77% |  | 608.6021 | 26 | 2.5713 | 28.474 | 1970 | 45.465 | 755.7851 | 755.7851 | 0 | 45.465 | 30.457 | 0 | 34.362 | 51.353 |  | 1061.917 | 16.095 | 4.108 | 25.6487 | 1690 | 41.9363 | 1172.5851 | 1172.5851 | 0 | 41.9363 | 21.0772 | 0 |  | 291.6129 | 2.8749 | 1.128 | 23.5576 | 674.6 | 29.7894 | 368.6569 | 368.6569 | 0 | 29.7894 | 21.2821 | 0 | 22.1166 | 28.3484 | 115.713 | 0
1964-11-01 | 30 | 11 | 1965 | W | 22 | 52 | 21 | 142 | 23.0594 | 15.8027 | 21.182 | 111.4616 | 0 | 0 | 0 | 0 | 0 | 0 | 0 | 0 | 0 | 23.0594 | 15.8027 | 21.182 | 111.4616 | 7.5169 | 4.4127 | 0.79 | 12.7196 | 53.26% | 14.785 | 7.8131 | 1.2849 | 23.883 | 53.91% | 61.99% | 74.17% | 7.9701 | 4.8433 | 0.95301 | 13.7664 | 57.64% |  | 626.3007 | 40 | 0.99903 | 21.3024 | 1970 | 21.7556 | 773.0305 | 773.0305 | 0 | 21.7556 | 23.0594 | 0 | 22.2785 | 22.7318 |  | 1085.4709 | 37.527 | 0.63459 | 13.3385 | 1690 | 13.769 | 1195.7085 | 1195.7085 | 0 | 13.769 | 15.8027 | 0 |  | 294.1401 | 20.6568 | 0.11443 | 18.0151 | 674.6 | 18.1781 | 371.0211 | 371.0211 | 0 | 18.1781 | 21.182 | 0 | 16.8561 | 17.0191 | 111.4616 | 0
1964-12-01 | 31 | 12 | 1965 | W | 363 | 517 | 224 | 1415 | 15.3467 | 14.3912 | 32.4647 | 178.8465 | 0 | 0 | 0 | 0 | 0 | 0 | 0 | 0 | 0 | 15.3467 | 14.3912 | 32.4647 | 178.8465 | 7.7057 | 6.8353 | 1.12 | 15.6611 | 71.85% | 9.9603 | 10.637 | 1.1984 | 21.7956 | 53.91% | 61.99% | 74.17% | 5.3693 | 6.5938 | 0.88883 | 12.8518 | 58.97% |  | 837.8573 | 240 | 0.67753 | 27.7658 | 1970 | 25.4294 | 986.9235 | 986.9235 | 0 | 25.4294 | 15.3467 | 0 | 48.4306 | 46.0941 |  | 1513.3257 | 443.433 | -0.48033 | 16.0586 | 1690 | 15.817 | 1623.8048 | 1623.8048 | 0 | 15.817 | 14.3912 | 0 |  | 501.1375 | 224.4297 | -0.27236 | 17.7047 | 674.6 | 17.4735 | 578.2496 | 578.2496 | 0 | 17.4735 | 32.4647 | 0 | 17.7217 | 17.4905 | 178.8465 | 0
1965-01-01 | 31 | 1 | 1965 | W | 217 | 289 | 174 | 1004 | 22.7047 | 168.4485 | 109.4468 | 511.8349 | 0 | 0 | 0 | 0 | 0 | 0 | 0 | 0 | 0 | 22.7047 | 168.4485 | 109.4468 | 511.8349 | 7.8146 | 18.8095 | 0.62 | 27.2441 | 80.3% | 9.9118 | 23.3453 | 0.67236 | 33.9295 | 53.91% | 61.99% | 74.17% | 5.3431 | 14.4716 | 0.49868 | 20.3134 | 59.87% |  | 1043.0511 | 206 | 0.80606 | 0 | 1970 | -2.4715 | 1194.5889 | 1194.5889 | 0 | -2.4715 | 22.7047 | 0 | 16.0647 | 13.5933 |  | 1690 | 337.049 | -1.5339 | 161.9086 | 1690 | 157.5706 | 1690 | 1804.8171 | 114.8171 | 272.3877 | 283.2656 | 114.8171 |  | 567.8823 | 174.6092 | -0.71327 | 108.5777 | 674.6 | 108.4563 | 645.1158 | 645.1158 | 0 | 108.4563 | 109.4468 | 0 | 17.2217 | 17.1003 | 626.652 | 114.8171
1965-02-01 | 28 | 2 | 1965 | W | 103 | 141 | 61 | 454 | 7.8645 | 196.7495 | 27.5895 | 344.696 | 8.3306 | 138.843 | 11.1074 | 194.3802 | 8.3306 | 111.0744 | 61.8 | 84.6 | 36.6 | 61.8 | 84.6 | 36.6 | 295.4924 | 7.9801 | 17.4031 | 0.62 | 26.0032 | 71.78% | 11.1097 | 23.5299 | 1.5879 | 36.2275 | 59.26% | 65% | 72.14% | 6.5832 | 15.2944 | 1.1455 | 23.0231 | 63.55% |  | 1150.608 | 121 | 1.3265 | 12.1167 | 1970 | 64.6552 | 1249.6073 | 1249.6073 | 0 | 64.6552 | 61.8 | 53.9355 | 14.7122 | 67.2508 |  | 1690 | 216.111 | 0.12838 | 215.9826 | 1690 | 101.7244 | 1690 | 1804.2582 | 114.2582 | 215.9826 | 198.8582 | 2.1087 |  | 609.0103 | 61.7481 | -0.12395 | 20.744 | 674.6 | 30.2801 | 674.6 | 676.7077 | 2.1077 | 32.3878 | 38.7077 | 11.1183 | 15.615 | 27.2588 | 411.8584 | 67.1624
1965-03-01 | 31 | 3 | 1965 | W | 100 | 141 | 69 | 470 | 19.2876 | 186.8129 | 21.8383 | 311.8057 | 9.2231 | 153.719 | 12.2975 | 215.2066 | 9.2231 | 122.9752 | 60 | 84.6 | 41.4 | 60 | 84.6 | 41.4 | 269.8669 | 33.2335 | 42.157 | 18.9241 | 94.3146 | 84.51% | 35.5376 | 55.5749 | 20.4834 | 111.5959 | 59.26% | 65% | 72.14% | 21.0581 | 36.1237 | 14.777 | 71.9589 | 64.48% |  | 1207.5579 | 104 | 2.2562 | 44.794 | 2030 | 70.331 | 1281.0201 | 1281.0201 | 0 | 70.331 | 60 | 40.7124 | 45.3579 | 70.8949 |  | 1690 | 210.866 | 2.2209 | 208.6452 | 1690 | 100.399 | 1690 | 1798.2461 | 108.2461 | 208.6451 | 192.8461 | 6.0332 |  | 638.8328 | 41.9708 | 0.60321 | 11.5451 | 735 | 26.9597 | 689.0078 | 689.0078 | 0 | 26.9597 | 41.4 | 19.5617 | 32.0051 | 47.4197 | 378.113 | 66.3073
1965-04-01 | 30 | 4 | 1965 | W | 238 | 326 | 165 | 1091 | 99.4649 | 186.5303 | 31.3855 | 433.55 | 8.9256 | 148.7603 | 11.9008 | 208.2645 | 8.9256 | 119.0083 | 142.8 | 195.6 | 99 | 142.8 | 195.6 | 99 | 553.5693 | 64.6693 | 97.8581 | 54.8606 | 217.388 | 81.02% | 81.586 | 122.3205 | 64.4025 | 268.3091 | 59.26% | 65% | 72.14% | 48.3446 | 79.5084 | 46.4609 | 174.3139 | 64.97% |  | 1263.1152 | 206 | 3.6154 | 146.8272 | 2220 | 165.8376 | 1317.567 | 1317.567 | 0 | 165.8376 | 142.8 | 43.3351 | 152.0807 | 171.0911 |  | 1713 | 288.049 | 5.0312 | 260.0178 | 1718 | 250.7377 | 1718 | 1722.2802 | 4.2802 | 255.0178 | 199.8802 | 13.3498 |  | 723.8942 | 164.2457 | 1.7345 | 77.4498 | 845 | 136.6647 | 714.8544 | 714.8544 | 0 | 136.6647 | 99 | 67.6145 | 61.5548 | 120.7697 | 557.8494 | 124.2994
1965-05-01 | 31 | 5 | 1965 | W | 306 | 449 | 259 | 1475 | 150.7096 | 80.8075 | 45.9827 | 350.7409 | 9.2231 | 153.719 | 12.2975 | 215.2066 | 9.2231 | 122.9752 | 183.6 | 269.4 | 155.4 | 153.719 | 215.2066 | 122.9752 | 565.142 | 101.7048 | 161.4317 | 97.0358 | 360.1724 | 94.43% | 115.7696 | 164.8483 | 100.8112 | 381.4291 | 59.26% | 65% | 72.14% | 68.6004 | 107.1514 | 72.7267 | 248.4785 | 65.14% |  | 1308.2966 | 280 | 5.8353 | 228.9833 | 2420 | 189.8884 | 1401.8434 | 1401.8434 | 0 | 189.8884 | 153.719 | 3.0094 | 225.1658 | 186.0708 |  | 1733.5103 | 260.968 | 8.4781 | 231.9797 | 2002 | 312.0985 | 1658.3915 | 1658.3915 | 0 | 312.0985 | 215.2066 | 134.3992 |  | 837.692 | 254.6963 | 3.2869 | 137.6116 | 970 | 190.295 | 775.9688 | 775.9688 | 0 | 190.295 | 122.9752 | 76.9925 | 131.2966 | 183.98 | 565.142 | 214.4011
1965-06-01 | 30 | 6 | 1965 | W | 245 | 476 | 242 | 1448 | 80.0192 | 21.4645 | 26.4106 | 175.3587 | 8.9256 | 148.7603 | 11.9008 | 208.2645 | 8.9256 | 119.0083 | 147 | 285.6 | 145.2 | 147 | 208.2645 | 119.0083 | 521.737 | 98.682 | 152.2832 | 111.2378 | 362.203 | 87.53% | 121.0927 | 169.7123 | 122.9916 | 413.7965 | 59.26% | 65% | 72.14% | 71.7547 | 110.313 | 88.728 | 270.7956 | 65.44% |  | 1374.8368 | 241 | 7.4322 | 167.0277 | 2420 | 207.0811 | 1428.3301 | 1428.3301 | 0 | 207.0811 | 147 | 66.9808 | 166.4532 | 206.5066 |  | 1882.2775 | 325.062 | 10.5237 | 165.771 | 2030 | 310.6007 | 1662.3291 | 1662.3291 | 0 | 310.6007 | 208.2645 | 186.7999 |  | 948.353 | 238.0251 | 4.4869 | 122.8771 | 1024 | 192.965 | 816.542 | 816.542 | 0 | 192.965 | 119.0083 | 92.5977 | 115.9981 | 186.086 | 521.737 | 346.3784
1965-07-01 | 31 | 7 | 1965 | W | 98 | 228 | 96 | 692 | 26.8141 | 33.3717 | 18.9901 | 116.9184 | 0 | 0 | 0 | 0 | 0 | 0 | 0 | 0 | 0 | 26.8141 | 33.3717 | 18.9901 | 116.9184 | 104.0062 | 177.2644 | 119.3306 | 400.6012 | 86.25% | 130.1613 | 201.3852 | 132.9365 | 464.483 | 59.26% | 65% | 72.14% | 77.1284 | 130.9004 | 95.9024 | 303.9312 | 65.43% |  | 1353.45 | 105 | 9.35 | 117.0368 | 2300 | 90.159 | 1433.8211 | 1433.8211 | 0 | 90.159 | 26.8141 | 0 | 115.9764 | 89.0986 |  | 1879.0024 | 202.208 | 14.3892 | 191.0938 | 2030 | 144.7298 | 1705.418 | 1705.418 | 0 | 144.7298 | 33.3717 | 0 |  | 910 | 91.2203 | 6.1497 | 123.4236 | 1024 | 99.9953 | 801.6173 | 801.6173 | 0 | 99.9953 | 18.9901 | 0 | 125.7676 | 102.3393 | 116.9184 | 0
1965-08-01 | 31 | 8 | 1965 | W | 40 | 87 | 37 | 303 | 31.5284 | 34.7675 | 89.0644 | 194.4724 | 0 | 0 | 0 | 0 | 0 | 0 | 0 | 0 | 0 | 31.5284 | 34.7675 | 89.0644 | 194.4724 | 85.8037 | 131.0324 | 93.167 | 310.003 | 77.2% | 119.7799 | 173.0893 | 108.7131 | 401.5822 | 59.26% | 65% | 72.14% | 70.9767 | 112.508 | 78.4272 | 261.912 | 65.22% |  | 1298.5771 | 55 | 8.6002 | 101.2726 | 2130 | 86.4456 | 1393.7753 | 1393.7753 | 0 | 86.4456 | 31.5284 | 0 | 100.1033 | 85.2763 |  | 1787.3079 | 66.521 | 12.891 | 145.3246 | 2030 | 126.8003 | 1632.2477 | 1632.2477 | 0 | 126.8003 | 34.7675 | 0 |  | 770 | 33.0944 | 5.19 | 167.9044 | 1024 | 153.1647 | 676.357 | 676.357 | 0 | 153.1647 | 89.0644 | 0 | 170.2054 | 155.4657 | 194.4724 | 0
1965-09-01 | 30 | 9 | 1965 | W | 12 | 23 | 9 | 79 | 28.5124 | 42.67 | 37.7116 | 168.8276 | 0 | 0 | 0 | 0 | 0 | 0 | 0 | 0 | 0 | 28.5124 | 42.67 | 37.7116 | 168.8276 | 60.478 | 88.7378 | 49.1853 | 198.4011 | 91.91% | 69.532 | 94.9721 | 51.3498 | 215.8538 | 59.26% | 65% | 72.14% | 41.2019 | 61.7318 | 37.0445 | 139.9782 | 64.85% |  | 1264.1678 | 42 | 5.6614 | 70.7479 | 2000 | 58.4718 | 1371.6422 | 1371.6422 | 0 | 58.4718 | 28.5124 | 0 | 73.3488 | 61.0727 |  | 1700 | 38.098 | 8.2652 | 117.1406 | 1773 | 90.1346 | 1571.9459 | 1571.9459 | 0 | 90.1346 | 42.67 | 0 |  | 700 | 5.9563 | 3.1184 | 72.8379 | 850 | 60.6971 | 618.4978 | 618.4978 | 0 | 60.6971 | 37.7116 | 0 | 76.8989 | 64.7581 | 168.8276 | 0
1965-10-01 | 31 | 10 | 1966 | BN | 8 | 7 | 5 | 39 | 76.7451 | 35.967 | 29.1637 | 189.0871 | 0 | 0 | 0 | 0 | 0 | 0 | 0 | 0 | 0 | 76.7451 | 35.967 | 29.1637 | 189.0871 | 34.5102 | 69.2102 | 21.3836 | 125.104 | 122.5% | 30.7742 | 52.7721 | 18.5685 | 102.1148 | 59.26% | 65% | 72.14% | 18.2355 | 34.3019 | 13.3956 | 65.933 | 64.57% |  | 1197.9893 | 28 | 3.9543 | 90.2243 | 1970 | 86.9496 | 1308.7383 | 1308.7383 | 0 | 86.9496 | 76.7451 | 0 | 96.3277 | 93.053 |  | 1614.7474 | 13.4 | 5.3543 | 93.2982 | 1690 | 58.3899 | 1521.6017 | 1521.6017 | 0 | 58.3899 | 35.967 | 0 |  | 662.1135 | 4.6708 | 1.9285 | 40.6288 | 674.6 | 32.6408 | 588.5993 | 588.5993 | 0 | 32.6408 | 29.1637 | 0 | 39.8928 | 31.9048 | 189.0871 | 0
1965-11-01 | 30 | 11 | 1966 | BN | 46 | 130 | 72 | 379 | 22.2612 | 29.2391 | 51.5166 | 190.3016 | 0 | 0 | 0 | 0 | 0 | 0 | 0 | 0 | 0 | 22.2612 | 29.2391 | 51.5166 | 190.3016 | 7.6568 | 4.4127 | 0.79 | 12.8595 | 53.84% | 14.785 | 7.8131 | 1.2849 | 23.883 | 59.26% | 65% | 72.14% | 8.761 | 5.0785 | 0.92696 | 14.7665 | 61.83% |  | 1231.0715 | 56 | 1.6729 | 21.2448 | 1970 | 22.349 | 1340.7163 | 1340.7163 | 0 | 22.349 | 22.2612 | 0 | 22.4035 | 23.5077 |  | 1690 | 102.354 | 1.1273 | 25.9741 | 1690 | 26.6399 | 1596.1884 | 1596.1884 | 0 | 26.6399 | 29.2391 | 0 |  | 674.6 | 66.9373 | 0.30263 | 54.1481 | 674.6 | 54.2851 | 600.9489 | 600.9489 | 0 | 54.2851 | 51.5166 | 0 | 56.3651 | 56.5021 | 190.3016 | 0
1965-12-01 | 31 | 12 | 1966 | BN | 38 | 89 | 46 | 274 | 21.5569 | 129.6853 | 49.9457 | 280.1005 | 0 | 0 | 0 | 0 | 0 | 0 | 0 | 0 | 0 | 21.5569 | 129.6853 | 49.9457 | 280.1005 | 7.8991 | 6.8353 | 1.12 | 15.8544 | 72.74% | 9.9603 | 10.637 | 1.1984 | 21.7956 | 59.26% | 65% | 72.14% | 5.9021 | 6.914 | 0.86454 | 13.6806 | 62.77% |  | 1263.118 | 53 | 0.81686 | 20.1366 | 1970 | 18.1396 | 1374.7599 | 1374.7599 | 0 | 18.1396 | 21.5569 | 0 | 23.0208 | 21.0238 |  | 1690 | 127.367 | -0.86492 | 128.2319 | 1690 | 128.3106 | 1596.1097 | 1596.1097 | 0 | 128.3106 | 129.6853 | 0 |  | 674.6 | 28.0607 | -0.49795 | 28.5586 | 674.6 | 28.3031 | 601.2043 | 601.2043 | 0 | 28.3031 | 49.9457 | 0 | 41.2436 | 40.9881 | 280.1005 | 0
1966-01-01 | 31 | 1 | 1966 | BN | 42 | 78 | 41 | 261 | 23.759 | 67.8991 | 64.8634 | 254.9969 | 0 | 0 | 0 | 0 | 0 | 0 | 0 | 0 | 0 | 23.759 | 67.8991 | 64.8634 | 254.9969 | 8.0314 | 18.8095 | 0.62 | 27.4609 | 80.94% | 9.9118 | 23.3453 | 0.67236 | 33.9295 | 59.26% | 65% | 72.14% | 5.8733 | 15.1745 | 0.48505 | 21.5328 | 63.46% |  | 1300.5356 | 57 | 0.97175 | 18.6107 | 1970 | 16.4526 | 1414.3356 | 1414.3356 | 0 | 16.4526 | 23.759 | 0 | 21.6754 | 19.5173 |  | 1690 | 69.452 | -1.5958 | 71.0479 | 1690 | 67.4128 | 1599.7448 | 1599.7448 | 0 | 67.4128 | 67.8991 | 0 |  | 674.6 | 40.8045 | -0.84994 | 41.6545 | 674.6 | 41.5195 | 601.3393 | 601.3393 | 0 | 41.5195 | 64.8634 | 0 | 40.7165 | 40.5815 | 254.9969 | 0
1966-02-01 | 28 | 2 | 1966 | BN | 39 | 75 | 32 | 231 | 25.9444 | 113.3762 | 40.2118 | 249.9784 | 8.3306 | 138.843 | 11.1074 | 194.3802 | 8.3306 | 111.0744 | 23.4 | 45 | 19.2 | 23.4 | 45 | 19.2 | 158.046 | 7.8859 | 17.4031 | 0.62 | 25.909 | 71.52% | 11.1097 | 23.5299 | 1.5879 | 36.2275 | 65.13% | 60.42% | 67.95% | 7.2363 | 14.2172 | 1.079 | 22.5325 | 62.2% |  | 1333.9498 | 52 | 1.4596 | 17.1263 | 1970 | 13.9323 | 1450.9436 | 1450.9436 | 0 | 13.9323 | 23.4 | -2.5444 | 20.3267 | 17.1328 |  | 1690 | 117.087 | 0.12838 | 116.9587 | 1690 | 45.3966 | 1671.3068 | 1671.3068 | 0 | 45.3966 | 45 | -68.3762 |  | 674.6 | 31.7184 | -0.13736 | 31.8557 | 674.6 | 11.303 | 621.8921 | 621.8921 | 0 | 11.303 | 19.2 | -21.0118 | 31.3227 | 10.77 | 158.046 | -91.9324
1966-03-01 | 31 | 3 | 1966 | BN | 101 | 146 | 65 | 458 | 23.8269 | 67.4326 | 21.2806 | 161.6723 | 9.2231 | 153.719 | 12.2975 | 215.2066 | 9.2231 | 122.9752 | 60.6 | 87.6 | 39 | 60.6 | 87.6 | 39 | 236.3322 | 35.359 | 55.4065 | 22.0807 | 112.8461 | 101.1% | 35.5376 | 55.5749 | 20.4834 | 111.5959 | 65.13% | 60.42% | 67.95% | 23.1473 | 33.5794 | 13.9193 | 70.646 | 63.31% |  | 1356.4749 | 73 | 2.4843 | 47.9906 | 2030 | 69.552 | 1451.9073 | 1451.9073 | 0 | 69.552 | 60.6 | 36.7731 | 47.5515 | 69.1129 |  | 1690 | 110.947 | 2.2649 | 108.6821 | 1690 | 107.0225 | 1672.9664 | 1672.9664 | 0 | 107.0225 | 87.6 | 20.1674 |  | 704.3348 | 58.6158 | 0.66778 | 28.2131 | 735 | 37.7712 | 642.0688 | 642.0688 | 0 | 37.7712 | 39 | 17.7194 | 34.8641 | 44.4222 | 236.3322 | 74.66
1966-04-01 | 30 | 4 | 1966 | BN | 205 | 299 | 159 | 952 | 96.6532 | 49.717 | 41.16 | 224.1954 | 8.9256 | 148.7603 | 11.9008 | 208.2645 | 8.9256 | 119.0083 | 123 | 179.4 | 95.4 | 123 | 179.4 | 95.4 | 434.4653 | 77.0166 | 150.5876 | 80.7263 | 308.3305 | 114.9% | 81.586 | 122.3205 | 64.4025 | 268.3091 | 65.13% | 60.42% | 67.95% | 53.1408 | 73.9083 | 43.7642 | 170.8134 | 63.66% |  | 1283.1824 | 96 | 4.4373 | 164.8552 | 2220 | 159.3263 | 1384.1437 | 1384.1437 | 0 | 159.3263 | 123 | 26.3468 | 161.0139 | 155.485 |  | 1671.5782 | 173.616 | 6.6739 | 185.3638 | 1718 | 238.3675 | 1601.5409 | 1601.5409 | 0 | 238.3675 | 179.4 | 129.683 |  | 749.085 | 163.0195 | 2.4724 | 115.7969 | 845 | 133.0748 | 669.5411 | 669.5411 | 0 | 133.0748 | 95.4 | 54.24 | 111.5279 | 128.8058 | 434.4653 | 210.2698
1966-05-01 | 31 | 5 | 1966 | BN | 167 | 355 | 182 | 1075 | 96.1877 | 52.9283 | 39.0766 | 227.4499 | 9.2231 | 153.719 | 12.2975 | 215.2066 | 9.2231 | 122.9752 | 100.2 | 213 | 109.2 | 100.2 | 213 | 109.2 | 461.6573 | 93.0851 | 159.5651 | 97.6738 | 350.324 | 91.85% | 115.7696 | 164.8483 | 100.8112 | 381.4291 | 65.13% | 60.42% | 67.95% | 75.4062 | 99.6043 | 68.5054 | 243.516 | 63.84% |  | 1251.6725 | 157 | 6.0226 | 182.4872 | 2420 | 159.8206 | 1375.3005 | 1375.3005 | 0 | 159.8206 | 100.2 | 4.0123 | 177.2311 | 154.5645 |  | 1731.0532 | 268.955 | 9.3762 | 200.1038 | 2002 | 300.2147 | 1560.905 | 1560.905 | 0 | 300.2147 | 213 | 160.0717 |  | 800.1407 | 184.793 | 3.6575 | 130.0798 | 970 | 171.0349 | 679.6418 | 679.6418 | 0 | 171.0349 | 109.2 | 70.1234 | 123.5448 | 164.4999 | 461.6573 | 234.2074
1966-06-01 | 30 | 6 | 1966 | BN | 41 | 86 | 47 | 323 | 27.0883 | 14.9122 | 15.2788 | 89.7896 | 8.9256 | 148.7603 | 11.9008 | 208.2645 | 8.9256 | 119.0083 | 24.6 | 51.6 | 28.2 | 24.6 | 51.6 | 28.2 | 136.9104 | 87.0961 | 150.5999 | 110.933 | 348.629 | 84.25% | 121.0927 | 169.7123 | 122.9916 | 413.7965 | 65.13% | 60.42% | 67.95% | 78.8734 | 102.5433 | 83.5779 | 264.9946 | 64.04% |  | 1189.0961 | 50 | 7.4031 | 105.1733 | 2420 | 94.4622 | 1323.4352 | 1323.4352 | 0 | 94.4622 | 24.6 | -2.4883 | 103.927 | 93.216 |  | 1606.8862 | 41.418 | 11.9106 | 153.6743 | 2030 | 142.3055 | 1448.1069 | 1448.1069 | 0 | 142.3055 | 51.6 | 36.6878 |  | 727.9077 | 48.9827 | 4.78 | 116.4357 | 1024 | 102.0018 | 621.8426 | 621.8426 | 0 | 102.0018 | 28.2 | 12.9212 | 113.6107 | 99.1768 | 136.9104 | 47.1208
1966-07-01 | 31 | 7 | 1966 | BN | 12 | 22 | 11 | 95 | 27.0341 | 15.1133 | 12.6692 | 82.1133 | 0 | 0 | 0 | 0 | 0 | 0 | 0 | 0 | 0 | 27.0341 | 15.1133 | 12.6692 | 82.1133 | 92.1386 | 176.7067 | 116.6627 | 385.508 | 83% | 130.1613 | 201.3852 | 132.9365 | 464.483 | 65.13% | 60.42% | 67.95% | 84.7802 | 121.6807 | 90.3359 | 296.7967 | 63.9% |  | 1112.7664 | 44 | 8.3116 | 112.0181 | 2300 | 104.6596 | 1254.4639 | 1254.4639 | 0 | 104.6596 | 27.0341 | 0 | 110.5645 | 103.2061 |  | 1435.7788 | 20.692 | 12.0238 | 179.7756 | 2030 | 124.7496 | 1332.0255 | 1332.0255 | 0 | 124.7496 | 15.1133 | 1.4211e-14 | 273.0032 | 619.0765 | 12.9086 | 4.7006 | 117.0391 | 1024 | 90.7124 | 539.3382 | 539.3382 | 0 | 90.7124 | 12.6692 | 0 | 116.2461 | 89.9194 | 82.1133 | 1.4211e-14
1966-08-01 | 31 | 8 | 1966 | BN | 4 | 9 | 4 | 42 | 22.1923 | 14.8941 | 10.1438 | 78.2544 | 0 | 0 | 0 | 0 | 0 | 0 | 0 | 0 | 0 | 22.1923 | 14.8941 | 10.1438 | 78.2544 | 88.3089 | 152.8057 | 96.3485 | 337.4632 | 84.03% | 119.7799 | 173.0893 | 108.7131 | 401.5822 | 65.13% | 60.42% | 67.95% | 78.0183 | 104.5837 | 73.8751 | 256.4771 | 63.87% |  | 1044.723 | 43 | 7.5133 | 103.53 | 2130 | 93.2393 | 1196.7112 | 1196.7112 | 0 | 93.2393 | 22.1923 | 0 | 102.1607 | 91.8701 |  | 1287.0521 | 18.145 | 10.6885 | 156.1832 | 2030 | 107.9612 | 1231.5208 | 1231.5208 | 0 | 107.9612 | 14.8941 | 0 | 267.3167 | 522.9907 | 5.9544 | 4.0058 | 98.0344 | 1024 | 75.561 | 465.7259 | 465.7259 | 0 | 75.561 | 10.1438 | 0 | 95.8824 | 73.409 | 78.2544 | 0
1966-09-01 | 30 | 9 | 1966 | BN | 1 | 10 | 5 | 25 | 20.8301 | 14.4275 | 4.7016 | 95.4414 | 0 | 0 | 0 | 0 | 0 | 0 | 0 | 0 | 0 | 20.8301 | 14.4275 | 4.7016 | 95.4414 | 51.0113 | 88.4781 | 46.1193 | 185.6087 | 85.99% | 69.532 | 94.9721 | 51.3498 | 215.8538 | 65.13% | 60.42% | 67.95% | 45.2895 | 57.3839 | 34.8944 | 137.5677 | 63.73% |  | 1002.2603 | 24 | 5.2024 | 61.2604 | 2000 | 62.5385 | 1152.9703 | 1152.9703 | 0 | 62.5385 | 20.8301 | 0 | 63.8058 | 65.0839 |  | 1215.5691 | 27.88 | 7.1934 | 92.1696 | 1773 | 61.0754 | 1191.1321 | 1191.1321 | 0 | 61.0754 | 14.4275 | 0 | 282.5032 | 482.8975 | 1.9673 | 2.6034 | 39.4571 | 850 | 28.2322 | 436.8576 | 436.8576 | 0 | 28.2322 | 4.7016 | 0 | 41.9901 | 30.7652 | 95.4414 | 0
1966-10-01 | 31 | 10 | 1967 | W | 3 | 7 | 12 | 28 | 60.9465 | 23.9034 | 17.9916 | 140.8966 | 0 | 0 | 0 | 0 | 0 | 0 | 0 | 0 | 0 | 60.9465 | 23.9034 | 17.9916 | 140.8966 | 38.7501 | 72.734 | 21.2183 | 132.7024 | 130% | 30.7742 | 52.7721 | 18.5685 | 102.1148 | 65.13% | 60.42% | 67.95% | 20.0447 | 31.8859 | 12.6181 | 64.5486 | 63.21% |  | 944.8556 | 32 | 3.2739 | 86.1308 | 1970 | 80.4253 | 1101.2711 | 1101.2711 | 0 | 80.4253 | 60.9465 | 0 | 92.0578 | 86.3523 |  | 1139.9579 | 13.354 | 3.7957 | 85.1694 | 1690 | 44.3213 | 1156.369 | 1156.369 | 0 | 44.3213 | 23.9034 | 0 | 269.99 | 453.702 | 1.8151 | 1.3274 | 29.6832 | 674.6 | 21.083 | 416.2622 | 416.2622 | 0 | 21.083 | 17.9916 | 0 | 32.3072 | 23.707 | 140.8966 | 0
1966-11-01 | 30 | 11 | 1967 | W | 25 | 67 | 14 | 137 | 17.7874 | 15.8924 | 21.7859 | 99.4491 | 0 | 0 | 0 | 0 | 0 | 0 | 0 | 0 | 0 | 17.7874 | 15.8924 | 21.7859 | 99.4491 | 7.5169 | 4.4127 | 0.79 | 12.7196 | 53.26% | 14.785 | 7.8131 | 1.2849 | 23.883 | 65.13% | 60.42% | 67.95% | 9.6302 | 4.7208 | 0.87315 | 15.2242 | 63.74% |  | 955.162 | 32 | 1.4338 | 20.2598 | 1970 | 22.3731 | 1109.4642 | 1109.4642 | 0 | 22.3731 | 17.7874 | 0 | 20.4184 | 22.5317 |  | 1173.5206 | 49.557 | 0.87069 | 15.1236 | 1690 | 15.4317 | 1189.6236 | 1189.6236 | 0 | 15.4317 | 15.8924 | 0 | 360.7097 | 450.372 | 13.3215 | 0.22631 | 16.4251 | 674.6 | 16.5083 | 412.8491 | 412.8491 | 0 | 16.5083 | 21.7859 | 0 | 16.8561 | 16.9393 | 99.4491 | 0
1966-12-01 | 31 | 12 | 1967 | W | 114 | 222 | 112 | 741 | 17.7159 | 19.5542 | 24.5951 | 164.2807 | 0 | 0 | 0 | 0 | 0 | 0 | 0 | 0 | 0 | 17.7159 | 19.5542 | 24.5951 | 164.2807 | 7.7057 | 6.8353 | 1.12 | 15.6611 | 71.85% | 9.9603 | 10.637 | 1.1984 | 21.7956 | 65.13% | 60.42% | 67.95% | 6.4876 | 6.4271 | 0.81436 | 13.729 | 62.99% |  | 1035.2211 | 96 | 0.76705 | 15.1739 | 1970 | 13.9557 | 1190.7415 | 1190.7415 | 0 | 13.9557 | 17.7159 | 0 | 20.6483 | 19.4302 |  | 1327.6766 | 171.485 | -0.57422 | 17.9033 | 1690 | 17.495 | 1344.1879 | 1344.1879 | 0 | 17.495 | 19.5542 | 0 | 405.5097 | 546.3235 | 110.4657 | -0.3565 | 14.8707 | 674.6 | 14.565 | 509.1062 | 509.1062 | 0 | 14.565 | 24.5951 | 0 | 17.7217 | 17.416 | 164.2807 | 0
1967-01-01 | 31 | 1 | 1967 | W | 90 | 135 | 60 | 431 | 16.9709 | 35.8054 | 25.1126 | 169.7813 | 0 | 0 | 0 | 0 | 0 | 0 | 0 | 0 | 0 | 16.9709 | 35.8054 | 25.1126 | 169.7813 | 7.8146 | 18.8095 | 0.62 | 27.2441 | 80.3% | 9.9118 | 23.3453 | 0.67236 | 33.9295 | 65.13% | 60.42% | 67.95% | 6.456 | 14.1057 | 0.4569 | 21.0186 | 61.95% |  | 1137.2524 | 111 | 0.86009 | 8.1085 | 1970 | 6.7499 | 1294.1315 | 1294.1315 | 0 | 6.7499 | 16.9709 | 0 | 20.3751 | 19.0166 |  | 1427.5222 | 128.35 | -1.373 | 29.8774 | 1690 | 25.1736 | 1448.7373 | 1448.7373 | 0 | 25.1736 | 35.8054 | 0 | 478.2821 | 590.2153 | 57.7117 | -0.74688 | 14.5667 | 674.6 | 14.4035 | 553.1612 | 553.1612 | 0 | 14.4035 | 25.1126 | 0 | 17.2217 | 17.0585 | 169.7813 | 0
1967-02-01 | 28 | 2 | 1967 | W | 81 | 115 | 51 | 391 | 75.4226 | 15.8541 | 23.5519 | 189.9372 | 8.3306 | 138.843 | 11.1074 | 194.3802 | 8.3306 | 111.0744 | 48.6 | 69 | 30.6 | 48.6 | 69 | 30.6 | 223.3087 | 7.9801 | 17.4031 | 0.62 | 26.0032 | 71.78% | 11.1097 | 23.5299 | 1.5879 | 36.2275 | 61.92% | 52.76% | 63.35% | 6.879 | 12.4148 | 1.0059 | 20.2997 | 56.03% |  | 1151.5269 | 84 | 1.3175 | 68.4082 | 1970 | 40.4846 | 1336.3294 | 1336.3294 | 0 | 40.4846 | 48.6 | -26.8226 | 71.8106 | 43.887 |  | 1525.0883 | 125.082 | 0.1161 | 27.3999 | 1690 | 75.5576 | 1498.1456 | 1498.1456 | 0 | 75.5576 | 69 | 53.1459 | 570.071 | 626.8171 | 51.5547 | -0.12715 | 15.08 | 674.6 | 22.514 | 582.329 | 582.329 | 0 | 22.514 | 30.6 | 7.0481 | 15.615 | 23.049 | 223.3087 | 33.3715
1967-03-01 | 31 | 3 | 1967 | W | 196 | 306 | 168 | 1027 | 90.0968 | 82.4638 | 55.5983 | 381.3511 | 9.2231 | 153.719 | 12.2975 | 215.2066 | 9.2231 | 122.9752 | 117.6 | 183.6 | 100.8 | 117.6 | 183.6 | 100.8 | 555.1922 | 21.8639 | 22.2027 | 12.9649 | 57.0314 | 51.11% | 35.5376 | 55.5749 | 20.4834 | 111.5959 | 61.92% | 52.76% | 63.35% | 22.0045 | 29.3225 | 12.9754 | 64.3023 | 57.62% |  | 1193.3505 | 141 | 2.1293 | 97.0471 | 2030 | 121.6909 | 1353.5093 | 1353.5093 | 0 | 121.6909 | 117.6 | 27.5032 | 105.0287 | 129.6725 |  | 1690 | 262.297 | 1.8868 | 95.4985 | 1690 | 203.7545 | 1554.8012 | 1554.8012 | 0 | 203.7545 | 183.6 | 101.1362 | 736.1333 | 735 | 160.8538 | 0.54914 | 52.1218 | 735 | 97.334 | 645.2997 | 645.2997 | 0 | 97.334 | 100.8 | 45.2017 | 57.0488 | 102.261 | 555.1922 | 173.8411
1967-04-01 | 30 | 4 | 1967 | W | 176 | 289 | 213 | 1287 | 94.2052 | 267.988 | 104.4823 | 900.7567 | 8.9256 | 148.7603 | 11.9008 | 208.2645 | 8.9256 | 119.0083 | 105.6 | 173.4 | 127.8 | 105.6 | 173.4 | 119.0083 | 832.0895 | 36.2228 | 30.9868 | 11.5699 | 78.7794 | 29.36% | 81.586 | 122.3205 | 64.4025 | 268.3091 | 61.92% | 52.76% | 63.35% | 50.5172 | 64.5388 | 40.7963 | 155.8524 | 58.09% |  | 1265.5825 | 178 | 2.516 | 103.252 | 2220 | 120.9412 | 1408.052 | 1408.052 | 0 | 120.9412 | 105.6 | 11.3948 | 121.2705 | 138.9597 |  | 1690 | 284.948 | 2.0409 | 282.907 | 1718 | 221.8711 | 1615.8372 | 1615.8372 | 0 | 221.8711 | 173.4 | -94.588 | 776.4484 | 845 | 212.255 | 0.73215 | 101.5229 | 845 | 145.2752 | 711.5473 | 711.5473 | 0 | 145.2752 | 119.0083 | 14.526 | 102.3589 | 146.1112 | 832.0895 | -68.6672
1967-05-01 | 31 | 5 | 1967 | W | 493 | 649 | 363 | 2464 | 79.7831 | 239.8568 | 163.9121 | 880.1245 | 9.2231 | 153.719 | 12.2975 | 215.2066 | 9.2231 | 122.9752 | 295.8 | 389.4 | 217.8 | 153.719 | 215.2066 | 122.9752 | 888.4733 | 95.4652 | 123.7386 | 77.0316 | 296.2353 | 77.66% | 115.7696 | 164.8483 | 100.8112 | 381.4291 | 61.92% | 52.76% | 63.35% | 71.6834 | 86.9773 | 63.8597 | 222.5204 | 58.34% |  | 1477.7325 | 397 | 6.0158 | 178.8342 | 2420 | 219.9883 | 1579.0479 | 1579.0479 | 0 | 219.9883 | 153.719 | 73.9359 | 178.6288 | 219.7829 |  | 1880 | 551.245 | 8.3847 | 352.8603 | 2002 | 291.4488 | 1867.2487 | 1867.2487 | 0 | 291.4488 | 215.2066 | -24.6502 | 927.5133 | 970 | 364.0144 | 3.5511 | 235.4632 | 970 | 181.3545 | 890.6561 | 890.6561 | 0 | 181.3545 | 122.9752 | -40.9369 | 230.3512 | 176.2425 | 888.4733 | 8.3488
1967-06-01 | 30 | 6 | 1967 | W | 491 | 744 | 428 | 2671 | 80.3446 | 385.4815 | 246.7921 | 982.2404 | 8.9256 | 148.7603 | 11.9008 | 208.2645 | 8.9256 | 119.0083 | 294.6 | 446.4 | 256.8 | 148.7603 | 208.2645 | 119.0083 | 745.6552 | 106.6526 | 141.8373 | 109.964 | 358.4538 | 86.63% | 121.0927 | 169.7123 | 122.9916 | 413.7965 | 61.92% | 52.76% | 63.35% | 74.9794 | 89.5436 | 77.9101 | 242.4331 | 58.59% |  | 1764.7032 | 454 | 8.4588 | 158.5705 | 2420 | 195.3131 | 1829.276 | 1829.276 | 0 | 195.3131 | 148.7603 | 68.4157 | 158.779 | 195.5216 |  | 2030 | 687.485 | 11.697 | 525.788 | 2030 | 296.2773 | 2030 | 2246.7594 | 216.7594 | 513.0367 | 425.0239 | 39.5423 | 955.2806 | 1024 | 428.7168 | 5.1221 | 369.5948 | 1024 | 209.757 | 1024 | 1104.4939 | 80.4939 | 290.2509 | 199.5021 | -47.29 | 352.9378 | 273.5939 | 1042.9085 | 60.6681
1967-07-01 | 31 | 7 | 1967 | W | 212 | 473 | 237 | 1816 | 58.3027 | 399.9744 | 249.8259 | 919.2237 | 0 | 0 | 0 | 0 | 0 | 0 | 0 | 0 | 0 | 58.3027 | 399.9744 | 249.8259 | 919.2237 | 125.2897 | 177.8221 | 123.0899 | 426.2016 | 91.76% | 130.1613 | 201.3852 | 132.9365 | 464.483 | 61.92% | 52.76% | 63.35% | 80.5945 | 106.255 | 84.2098 | 271.0592 | 58.36% |  | 1821.2054 | 208 | 11.1848 | 140.3131 | 2300 | 95.6179 | 1930.4734 | 1930.4734 | 0 | 95.6179 | 58.3027 | 0 | 139.2321 | 94.5369 |  | 1910 | 447.101 | 15.9047 | 551.1964 | 2030 | 479.6293 | 1981.567 | 1981.567 | 0 | 479.6293 | 399.9744 | 0 | 867.6968 | 910 | 238.015 | 6.7764 | 345.2386 | 1024 | 306.3585 | 948.8801 | 948.8801 | 0 | 306.3585 | 249.8259 | 0 | 334.7256 | 295.8455 | 919.2237 | 0
1967-08-01 | 31 | 8 | 1967 | W | 37 | 78 | 43 | 314 | 35.8139 | 36.2091 | 91.8564 | 206.9414 | 0 | 0 | 0 | 0 | 0 | 0 | 0 | 0 | 0 | 35.8139 | 36.2091 | 91.8564 | 206.9414 | 112.0609 | 152.8057 | 100.7142 | 365.5808 | 91.04% | 119.7799 | 173.0893 | 108.7131 | 401.5822 | 61.92% | 52.76% | 63.35% | 74.1665 | 91.3254 | 68.8652 | 234.3571 | 58.36% |  | 1739.7957 | 57 | 10.2965 | 128.1132 | 2130 | 90.2188 | 1886.958 | 1886.958 | 0 | 90.2188 | 35.8139 | 0 | 126.944 | 89.0496 |  | 1785.5568 | 56.635 | 14.1344 | 166.9437 | 2030 | 105.4634 | 1918.6042 | 1918.6042 | 0 | 105.4634 | 36.2091 | 0 | 759.5433 | 770 | 45.126 | 5.6577 | 179.4683 | 1024 | 147.6194 | 840.729 | 840.729 | 0 | 147.6194 | 91.8564 | 0 | 180.5513 | 148.7024 | 206.9414 | 0
1967-09-01 | 30 | 9 | 1967 | W | 14 | 20 | 15 | 116 | 39.8531 | 40.1354 | 47.4292 | 190.8479 | 0 | 0 | 0 | 0 | 0 | 0 | 0 | 0 | 0 | 39.8531 | 40.1354 | 47.4292 | 190.8479 | 68.5149 | 88.4781 | 49.5126 | 206.5056 | 95.67% | 69.532 | 94.9721 | 51.3498 | 215.8538 | 61.92% | 52.76% | 63.35% | 43.0535 | 50.1092 | 32.528 | 125.6907 | 58.23% |  | 1691.5254 | 41 | 7.4251 | 81.8452 | 2000 | 63.3838 | 1857.1491 | 1857.1491 | 0 | 63.3838 | 39.8531 | 0 | 84.3606 | 65.8992 |  | 1700 | 32.846 | 9.6745 | 108.7283 | 1773 | 70.3593 | 1773 | 1871.4164 | 98.4164 | 168.7757 | 138.5518 | 98.4164 | 671.6419 | 700 | 16.1526 | 3.6504 | 82.5022 | 850 | 65.5176 | 787.7137 | 787.7137 | 0 | 65.5176 | 47.4292 | 0 | 78.9492 | 61.9646 | 289.2643 | 98.4164
1967-10-01 | 31 | 10 | 1968 | D | 9 | 10 | 7 | 54 | 87.5455 | 39.6336 | 45.9132 | 220.0269 | 0 | 0 | 0 | 0 | 0 | 0 | 0 | 0 | 0 | 87.5455 | 39.6336 | 45.9132 | 220.0269 | 36.4525 | 66.4959 | 22.9807 | 125.9291 | 123.3% | 30.7742 | 52.7721 | 18.5685 | 102.1148 | 61.92% | 52.76% | 63.35% | 19.0551 | 27.8437 | 11.7624 | 58.6611 | 57.45% |  | 1622.2086 | 29 | 4.7608 | 93.5561 | 1970 | 89.1586 | 1792.2297 | 1792.2297 | 0 | 89.1586 | 87.5455 | 0 | 99.6595 | 95.262 |  | 1618.8389 | 14.782 | 5.3592 | 90.5839 | 1690 | 51.9317 | 1690 | 1730.4911 | 40.4911 | 92.4228 | 80.1247 | 40.4911 | 653.8667 | 662.1135 | 0 | 1.9285 | 35.9581 | 674.6 | 24.7397 | 674.6 | 761.0455 | 86.4455 | 111.1852 | 132.3587 | 86.4455 | 57.6731 | 132.9002 | 346.9635 | 126.9366
1967-11-01 | 30 | 11 | 1968 | D | 10 | 11 | 8 | 52 | 20.9089 | 26.7169 | 24.4272 | 125.8178 | 0 | 0 | 0 | 0 | 0 | 0 | 0 | 0 | 0 | 20.9089 | 26.7169 | 24.4272 | 125.8178 | 7.9946 | 4.4127 | 0.79 | 13.1973 | 55.26% | 14.785 | 7.8131 | 1.2849 | 23.883 | 61.92% | 52.76% | 63.35% | 9.1547 | 4.1224 | 0.81394 | 14.091 | 59% |  | 1630.0192 | 35 | 2.0659 | 25.1235 | 1970 | 26.2836 | 1798.8802 | 1798.8802 | 0 | 26.2836 | 20.9089 | 0 | 25.2753 | 26.4354 |  | 1606.5833 | 11.208 | 1.1994 | 22.2642 | 1690 | 21.9739 | 1678.0347 | 1678.0347 | 0 | 21.9739 | 26.7169 | 0 | 633.9677 | 653.0926 | 8.0249 | 0.33262 | 16.7131 | 674.6 | 16.7371 | 665.5552 | 665.5552 | 0 | 16.7371 | 24.4272 | 0 | 16.8561 | 16.8801 | 125.8178 | 0
1967-12-01 | 31 | 12 | 1968 | D | 13 | 32 | 14 | 102 | 23.3263 | 29.793 | 20.3145 | 127.654 | 0 | 0 | 0 | 0 | 0 | 0 | 0 | 0 | 0 | 23.3263 | 29.793 | 20.3145 | 127.654 | 8.3135 | 6.8353 | 1.12 | 16.2688 | 74.64% | 9.9603 | 10.637 | 1.1984 | 21.7956 | 61.92% | 52.76% | 63.35% | 6.1673 | 5.6123 | 0.75913 | 12.5387 | 57.53% |  | 1639.3436 | 36 | 0.99966 | 25.6759 | 1970 | 23.5297 | 1810.3509 | 1810.3509 | 0 | 23.5297 | 23.3263 | 0 | 26.1562 | 24.01 |  | 1605.375 | 23.293 | -0.78063 | 25.2819 | 1690 | 24.0588 | 1678.0495 | 1678.0495 | 0 | 24.0588 | 29.793 | 0 | 616.9581 | 649.4216 | 14.7916 | -0.46813 | 18.9307 | 674.6 | 18.5698 | 662.2451 | 662.2451 | 0 | 18.5698 | 20.3145 | 0 | 17.7217 | 17.3608 | 127.654 | 0
1968-01-01 | 31 | 1 | 1968 | D | 24 | 47 | 17 | 135 | 23.3622 | 31.6854 | 23.5046 | 134.3646 | 0 | 0 | 0 | 0 | 0 | 0 | 0 | 0 | 0 | 23.3622 | 31.6854 | 23.5046 | 134.3646 | 8.0334 | 18.8095 | 0.62 | 27.4629 | 80.94% | 9.9118 | 23.3453 | 0.67236 | 33.9295 | 61.92% | 52.76% | 63.35% | 6.1373 | 12.3175 | 0.42591 | 18.8806 | 55.65% |  | 1661.5391 | 44 | 1.0791 | 20.7254 | 1970 | 18.8293 | 1834.4425 | 1834.4425 | 0 | 18.8293 | 23.3622 | 0 | 22.197 | 20.3009 |  | 1606.5148 | 36.858 | -1.5378 | 37.256 | 1690 | 30.764 | 1685.6813 | 1685.6813 | 0 | 30.764 | 31.6854 | 0 | 615.9241 | 650.5555 | 17.0362 | -0.82636 | 16.7287 | 674.6 | 16.5346 | 663.5731 | 663.5731 | 0 | 16.5346 | 23.5046 | 0 | 17.2217 | 17.0276 | 134.3646 | 0
1968-02-01 | 29 | 2 | 1968 | D | 95 | 134 | 48 | 371 | 25.9409 | 27.8113 | 28.7401 | 137.9191 | 8.6281 | 143.8017 | 11.5041 | 201.3223 | 8.6281 | 115.0413 | 57 | 80.4 | 28.8 | 57 | 80.4 | 28.8 | 221.6267 | 12.2905 | 24.1024 | 2.6981 | 39.0909 | 107.9% | 11.1097 | 23.5299 | 1.5879 | 36.2275 | 76.37% | 64.78% | 73.91% | 8.4849 | 15.2429 | 1.1736 | 24.9013 | 68.74% |  | 1718.0006 | 83 | 1.9323 | 24.6062 | 1970 | 51.8597 | 1863.6505 | 1863.6505 | 0 | 51.8597 | 57 | 31.0591 | 28.7794 | 56.0329 |  | 1669.3998 | 104.215 | 0.12547 | 41.2045 | 1690 | 84.9338 | 1690 | 1704.8371 | 14.8371 | 99.7708 | 95.2371 | 67.4258 | 645.0806 | 674.6 | 48.2801 | -0.1355 | 24.3711 | 674.6 | 22.9065 | 674.6 | 689.0822 | 14.4822 | 37.3887 | 43.2822 | 14.5421 | 24.5201 | 37.5377 | 250.946 | 113.0269
1968-03-01 | 31 | 3 | 1968 | D | 90 | 123 | 48 | 364 | 22.809 | 54.996 | 22.0178 | 146.3709 | 9.2231 | 153.719 | 12.2975 | 215.2066 | 9.2231 | 122.9752 | 54 | 73.8 | 28.8 | 54 | 73.8 | 28.8 | 203.1481 | 16.0749 | 56.4233 | 28.276 | 100.7742 | 90.3% | 35.5376 | 55.5749 | 20.4834 | 111.5959 | 76.37% | 64.78% | 73.91% | 27.1413 | 36.002 | 15.1386 | 78.2819 | 70.15% |  | 1762.7292 | 76 | 2.9221 | 28.3492 | 2030 | 67.6067 | 1869.1218 | 1869.1218 | 0 | 67.6067 | 54 | 31.191 | 29.7082 | 68.9656 |  | 1690 | 110.062 | 2.2836 | 87.1782 | 1690 | 85.5608 | 1690 | 1712.2176 | 22.2176 | 107.7784 | 96.0176 | 41.0216 | 651.7167 | 682.0673 | 49.1839 | 0.66816 | 41.0484 | 735 | 34.6933 | 688.4224 | 688.4224 | 0 | 34.6933 | 28.8 | 6.7822 | 40.4644 | 34.1093 | 225.3657 | 78.9948
1968-04-01 | 30 | 4 | 1968 | D | 144 | 187 | 94 | 583 | 141.9658 | 63.5217 | 61.6271 | 305.3644 | 8.9256 | 148.7603 | 11.9008 | 208.2645 | 8.9256 | 119.0083 | 86.4 | 112.2 | 56.4 | 86.4 | 112.2 | 56.4 | 293.2498 | 82.8906 | 160.4085 | 79.0497 | 322.3489 | 120.1% | 81.586 | 122.3205 | 64.4025 | 268.3091 | 76.37% | 64.78% | 73.91% | 62.3101 | 79.2404 | 47.598 | 189.1485 | 70.5% |  | 1627.0995 | 80 | 4.4783 | 211.1514 | 2220 | 127.0051 | 1817.6383 | 1817.6383 | 0 | 127.0051 | 86.4 | -55.5658 | 207.5957 | 123.4494 |  | 1596.7734 | 114.29 | 5.063 | 202.4536 | 1718 | 169.9637 | 1629.2633 | 1629.2633 | 0 | 169.9637 | 112.2 | 48.6783 | 668.9806 | 648.9814 | 94.6055 | 1.7632 | 125.9281 | 845 | 89.2492 | 692.0154 | 692.0154 | 0 | 89.2492 | 56.4 | -5.2271 | 126.9711 | 90.2922 | 293.2498 | -12.1146
1968-05-01 | 31 | 5 | 1968 | D | 161 | 288 | 121 | 809 | 150.7336 | 55.4278 | 31.2812 | 276.6942 | 9.2231 | 153.719 | 12.2975 | 215.2066 | 9.2231 | 122.9752 | 96.6 | 172.8 | 72.6 | 96.6 | 172.8 | 72.6 | 381.2516 | 99.2048 | 162.0266 | 97.6944 | 358.9258 | 94.1% | 115.7696 | 164.8483 | 100.8112 | 381.4291 | 76.37% | 64.78% | 73.91% | 88.4174 | 106.7902 | 74.5065 | 269.7141 | 70.71% |  | 1480.4777 | 103 | 6.244 | 243.3778 | 2420 | 169.4568 | 1744.9375 | 1744.9375 | 0 | 169.4568 | 96.6 | -54.1336 | 238.4054 | 164.4844 |  | 1610.64 | 216.841 | 6.9048 | 196.0695 | 2002 | 258.2054 | 1580.9941 | 1580.9941 | 0 | 258.2054 | 172.8 | 117.3722 | 656.7733 | 652.8497 | 122.2305 | 2.4442 | 115.9182 | 970 | 134.049 | 677.7527 | 677.7527 | 0 | 134.049 | 72.6 | 41.3188 | 116.1482 | 134.279 | 381.2516 | 104.5574
1968-06-01 | 30 | 6 | 1968 | D | 70 | 141 | 50 | 394 | 26.5605 | 20.6637 | 14.7877 | 95.0766 | 8.9256 | 148.7603 | 11.9008 | 208.2645 | 8.9256 | 119.0083 | 42 | 84.6 | 30 | 42 | 84.6 | 30 | 189.6647 | 95.4786 | 152.2832 | 110.7448 | 358.5066 | 86.64% | 121.0927 | 169.7123 | 122.9916 | 413.7965 | 76.37% | 64.78% | 73.91% | 92.4828 | 109.9412 | 90.8994 | 293.3233 | 70.89% |  | 1429.2207 | 70 | 8.375 | 112.8819 | 2420 | 125.3255 | 1681.237 | 1681.237 | 0 | 125.3255 | 42 | 15.4395 | 111.8242 | 124.2678 |  | 1540.7174 | 97.15 | 11.7149 | 155.3577 | 2030 | 176.952 | 1489.4772 | 1489.4772 | 0 | 176.952 | 84.6 | 63.9363 | 565.7129 | 587.9514 | 51.6899 | 4.1876 | 112.4005 | 1024 | 107.7673 | 617.4877 | 617.4877 | 0 | 107.7673 | 30 | 15.2123 | 113.4225 | 108.7893 | 189.6647 | 94.5881
1968-07-01 | 31 | 7 | 1968 | D | 13 | 19 | 10 | 86 | 26.5014 | 21.501 | 12.0405 | 85.7261 | 0 | 0 | 0 | 0 | 0 | 0 | 0 | 0 | 0 | 26.5014 | 21.501 | 12.0405 | 85.7261 | 100.7983 | 177.8221 | 117.6516 | 396.272 | 85.31% | 130.1613 | 201.3852 | 132.9365 | 464.483 | 76.37% | 64.78% | 73.91% | 99.4088 | 130.4592 | 98.2494 | 328.1174 | 70.64% |  | 1349.7039 | 50 | 9.545 | 119.9718 | 2300 | 118.5822 | 1603.1098 | 1603.1098 | 0 | 118.5822 | 26.5014 | 0 | 118.4989 | 117.1093 |  | 1366.1038 | 18.653 | 12.3756 | 180.891 | 2030 | 133.5282 | 1362.2264 | 1362.2264 | 0 | 133.5282 | 21.501 | 0 | 462.0677 | 469.5462 | 12.2938 | 4.174 | 126.525 | 1024 | 107.1228 | 518.4847 | 518.4847 | 0 | 107.1228 | 12.0405 | 0 | 117.235 | 97.8328 | 85.7261 | 0
1968-08-01 | 31 | 8 | 1968 | D | 7 | 10 | 4 | 43 | 23.7541 | 20.7615 | 10.8589 | 88.8279 | 0 | 0 | 0 | 0 | 0 | 0 | 0 | 0 | 0 | 23.7541 | 20.7615 | 10.8589 | 88.8279 | 89.8192 | 150.0914 | 96.3713 | 336.2819 | 83.74% | 119.7799 | 173.0893 | 108.7131 | 401.5822 | 76.37% | 64.78% | 73.91% | 91.4801 | 112.1289 | 80.3465 | 283.9555 | 70.71% |  | 1274.9686 | 39 | 8.5407 | 105.1945 | 2130 | 106.8554 | 1526.7136 | 1526.7136 | 0 | 106.8554 | 23.7541 | 0 | 103.8253 | 105.4862 |  | 1226.7521 | 23.462 | 9.3448 | 153.4689 | 2030 | 115.5063 | 1260.8373 | 1260.8373 | 0 | 115.5063 | 20.7615 | 0 | 383.8633 | 371.1326 | 5.4305 | 2.8969 | 100.9472 | 1024 | 84.9224 | 436.0958 | 436.0958 | 0 | 84.9224 | 10.8589 | 0 | 95.9052 | 79.8804 | 88.8279 | 0
1968-09-01 | 30 | 9 | 1968 | D | 4 | 5 | 5 | 23 | 22.0934 | 19.6083 | 7.7637 | 106.3227 | 0 | 0 | 0 | 0 | 0 | 0 | 0 | 0 | 0 | 22.0934 | 19.6083 | 7.7637 | 106.3227 | 51.1704 | 89.3872 | 48.5908 | 189.1484 | 87.63% | 69.532 | 94.9721 | 51.3498 | 215.8538 | 76.37% | 64.78% | 73.91% | 53.104 | 61.5238 | 37.9511 | 152.5789 | 70.69% |  | 1232.5928 | 25 | 5.9519 | 61.424 | 2000 | 70.3576 | 1475.4042 | 1475.4042 | 0 | 70.3576 | 22.0934 | 0 | 63.9649 | 72.8985 |  | 1148.1423 | 21.451 | 6.9821 | 93.0787 | 1773 | 65.2153 | 1210.0909 | 1210.0909 | 0 | 65.2153 | 19.6083 | 0 | 355.7355 | 328.2123 | 5.1437 | 2.0131 | 46.051 | 850 | 35.4113 | 403.8152 | 403.8152 | 0 | 35.4113 | 7.7637 | 0 | 44.128 | 33.4883 | 106.3227 | 0
1968-10-01 | 31 | 10 | 1969 | W | 8 | 13 | 2 | 38 | 65.0999 | 24.4883 | 16.9237 | 147.6412 | 0 | 0 | 0 | 0 | 0 | 0 | 0 | 0 | 0 | 65.0999 | 24.4883 | 16.9237 | 147.6412 | 20.5086 | 34.8178 | 11.3788 | 66.7052 | 65.32% | 30.7742 | 52.7721 | 18.5685 | 102.1148 | 76.37% | 64.78% | 73.91% | 23.5033 | 34.1863 | 13.7234 | 71.413 | 69.93% |  | 1197.561 | 37 | 3.691 | 68.3408 | 1970 | 84.3355 | 1424.3777 | 1424.3777 | 0 | 84.3355 | 65.0999 | 0 | 74.2791 | 90.2738 |  | 1111.8567 | 11.124 | 3.5229 | 43.8868 | 1690 | 43.2553 | 1174.4367 | 1174.4367 | 0 | 43.2553 | 24.4883 | 0 | 336.55 | 307.0529 | 0 | 0.9562 | 20.2032 | 674.6 | 22.5478 | 380.3112 | 380.3112 | 0 | 22.5478 | 16.9237 | 0 | 22.3032 | 24.6478 | 147.6412 | 0
1968-11-01 | 30 | 11 | 1969 | W | 39 | 81 | 22 | 183 | 18.9572 | 21.8273 | 25.6572 | 112.0719 | 0 | 0 | 0 | 0 | 0 | 0 | 0 | 0 | 0 | 18.9572 | 21.8273 | 25.6572 | 112.0719 | 7.7243 | 4.4127 | 0.79 | 12.927 | 54.13% | 14.785 | 7.8131 | 1.2849 | 23.883 | 76.37% | 64.78% | 73.91% | 11.2918 | 5.0614 | 0.94964 | 17.3029 | 72.45% |  | 1224.5088 | 48 | 1.6226 | 19.4297 | 1970 | 22.9972 | 1447.7579 | 1447.7579 | 0 | 22.9972 | 18.9572 | 0 | 19.5951 | 23.1627 |  | 1141.2782 | 43.535 | 0.77496 | 13.3385 | 1690 | 13.9872 | 1203.2096 | 1203.2096 | 0 | 13.9872 | 21.8273 | 0 | 352.9129 | 313.9648 | 22.2669 | 0.15086 | 15.2041 | 674.6 | 15.3638 | 387.0635 | 387.0635 | 0 | 15.3638 | 25.6572 | 0 | 16.8561 | 17.0158 | 112.0719 | 0
1968-12-01 | 31 | 12 | 1969 | W | 49 | 81 | 37 | 242 | 20.8499 | 17.7022 | 26.6844 | 122.9815 | 0 | 0 | 0 | 0 | 0 | 0 | 0 | 0 | 0 | 20.8499 | 17.7022 | 26.6844 | 122.9815 | 7.9604 | 6.8353 | 1.12 | 15.9157 | 73.02% | 9.9603 | 10.637 | 1.1984 | 21.7956 | 76.37% | 64.78% | 73.91% | 7.607 | 6.8907 | 0.88569 | 15.3834 | 70.58% |  | 1235.7034 | 29 | 0.86391 | 16.9415 | 1970 | 16.5881 | 1459.3058 | 1459.3058 | 0 | 16.5881 | 20.8499 | 0 | 20.0179 | 19.6645 |  | 1231.2303 | 105.433 | -0.57768 | 16.0586 | 1690 | 16.114 | 1293.1063 | 1293.1063 | 0 | 16.114 | 17.7022 | 0 | 481.4774 | 335.6258 | 37.2711 | -0.2685 | 15.8787 | 674.6 | 15.6443 | 408.9588 | 408.9588 | 0 | 15.6443 | 26.6844 | 0 | 17.7217 | 17.4873 | 122.9815 | 0
1969-01-01 | 31 | 1 | 1969 | W | 355 | 578 | 346 | 2054 | 25.9351 | 68.7413 | 55.5498 | 599.5197 | 0 | 0 | 0 | 0 | 0 | 0 | 0 | 0 | 0 | 25.9351 | 68.7413 | 55.5498 | 599.5197 | 8.0947 | 18.8095 | 0.62 | 27.5242 | 81.12% | 9.9118 | 23.3453 | 0.67236 | 33.9295 | 76.37% | 64.78% | 73.91% | 7.57 | 15.1233 | 0.49692 | 23.1902 | 68.35% |  | 1532.7019 | 298 | 1.0015 | 0 | 1970 | -0.52476 | 1756.8291 | 1756.8291 | 0 | -0.52476 | 25.9351 | 0 | 31.6676 | 31.1429 |  | 1690 | 502.293 | -1.4376 | 44.9609 | 1690 | 41.2748 | 1690 | 1755.5621 | 65.5621 | 106.8369 | 134.3034 | 65.5621 | 708.6571 | 668.9115 | 346.6159 | -0.6844 | 14.0147 | 674.6 | 13.8916 | 674.6 | 742.3675 | 67.7675 | 81.6591 | 123.3173 | 67.7675 | 17.2217 | 84.8661 | 732.8493 | 133.3296
1969-02-01 | 28 | 2 | 1969 | W | 181 | 286 | 217 | 1459 | 43.4955 | 302.9825 | 227.3402 | 1442.9134 | 8.3306 | 138.843 | 11.1074 | 194.3802 | 8.3306 | 111.0744 | 108.6 | 171.6 | 130.2 | 108.6 | 171.6 | 111.0744 | 1260.3696 | 7.9801 | 17.4031 | 0.62 | 26.0032 | 71.78% | 11.1097 | 23.5299 | 1.5879 | 36.2275 | 74.3% | 65% | 74.96% | 8.2542 | 15.2944 | 1.1903 | 24.7389 | 68.29% |  | 1733.1019 | 202 | 1.6 | 0 | 1970 | 65.3787 | 1891.8503 | 1891.8503 | 0 | 65.3787 | 108.6 | 65.1045 | 22.4083 | 87.787 |  | 1690 | 311.832 | 0.12838 | 311.7037 | 1690 | 178.2126 | 1690 | 1823.491 | 133.491 | 311.7036 | 305.091 | 2.1085 | 666.8129 | 674.6 | 216.9695 | -0.13692 | 211.4179 | 674.6 | 95.7224 | 674.6 | 795.984 | 121.384 | 217.1064 | 232.4584 | 5.1182 | 125.8199 | 131.5084 | 1515.2446 | 72.3312
1969-03-01 | 31 | 3 | 1969 | W | 154 | 263 | 163 | 1319 | 124.7405 | 239.8034 | 94.3356 | 1294.7356 | 9.2231 | 153.719 | 12.2975 | 215.2066 | 9.2231 | 122.9752 | 92.4 | 157.8 | 97.8 | 92.4 | 157.8 | 97.8 | 1183.8561 | 28.706 | 26.7646 | 3.3555 | 58.8261 | 52.71% | 35.5376 | 55.5749 | 20.4834 | 111.5959 | 74.3% | 65% | 74.96% | 26.4034 | 36.1237 | 15.3547 | 77.8818 | 69.79% |  | 1793.4969 | 181 | 2.6906 | 117.9145 | 2030 | 80.2713 | 1989.8884 | 1989.8884 | 0 | 80.2713 | 92.4 | -32.3405 | 126.503 | 88.8599 |  | 1690 | 282.834 | 1.8404 | 280.9936 | 1690 | 208.3493 | 1690 | 1762.6443 | 72.6443 | 280.9936 | 230.4443 | -9.3592 | 670.74 | 735 | 164.1897 | 0.51934 | 103.2703 | 735 | 118.7339 | 719.5364 | 719.5364 | 0 | 118.7339 | 97.8 | 3.4644 | 107.0733 | 122.5369 | 1256.5003 | -38.2353
1969-04-01 | 30 | 4 | 1969 | W | 346 | 490 | 264 | 1978 | 143.0509 | 303.2619 | 124.8619 | 1265.8457 | 8.9256 | 148.7603 | 11.9008 | 208.2645 | 8.9256 | 119.0083 | 207.6 | 294 | 158.4 | 148.7603 | 208.2645 | 119.0083 | 1170.7041 | 57.8741 | 73.9496 | 36.3342 | 168.1579 | 62.67% | 81.586 | 122.3205 | 64.4025 | 268.3091 | 74.3% | 65% | 74.96% | 60.6161 | 79.5084 | 48.2772 | 188.4017 | 70.22% |  | 1916.9622 | 299 | 4.4571 | 171.0778 | 2220 | 171.5293 | 2112.902 | 2112.902 | 0 | 171.5293 | 148.7603 | 5.7094 | 173.355 | 173.8065 |  | 1690 | 405.287 | 4.5823 | 400.7047 | 1718 | 311.2661 | 1718 | 1779.4386 | 61.4386 | 372.7047 | 269.7031 | -33.5587 | 807.4194 | 845 | 264.3894 | 1.7698 | 152.6196 | 845 | 158.709 | 823.447 | 823.447 | 0 | 158.709 | 119.0083 | -5.8536 | 154.3116 | 160.401 | 1232.1428 | -33.7029
1969-05-01 | 31 | 5 | 1969 | W | 595 | 960 | 565 | 3563 | 100.7167 | 417.8956 | 341.5641 | 1564.3961 | 9.2231 | 153.719 | 12.2975 | 215.2066 | 9.2231 | 122.9752 | 357 | 576 | 339 | 153.719 | 215.2066 | 122.9752 | 1196.1205 | 110.4498 | 154.9907 | 85.4763 | 350.9168 | 92% | 115.7696 | 164.8483 | 100.8112 | 381.4291 | 74.3% | 65% | 74.96% | 86.0136 | 107.1514 | 75.5698 | 268.7348 | 70.45% |  | 2178.0481 | 505 | 8.0044 | 235.9096 | 2420 | 255.4756 | 2354.422 | 2354.422 | 0 | 255.4756 | 153.719 | 53.0023 | 232.4678 | 252.0338 |  | 1930 | 852.27 | 9.4438 | 602.8262 | 2002 | 352.2979 | 2002 | 2208.5283 | 206.5283 | 558.8262 | 421.7349 | 3.8393 | 988.3 | 970 | 565.2253 | 3.9721 | 436.2532 | 970 | 207.7578 | 970 | 1176.9424 | 206.9424 | 414.7002 | 329.9176 | -11.6465 | 440.0222 | 418.4692 | 1609.5912 | 45.1952
1969-06-01 | 30 | 6 | 1969 | W | 336 | 716 | 396 | 2663 | 91.2999 | 448.3619 | 246.3939 | 1405.3832 | 8.9256 | 148.7603 | 11.9008 | 208.2645 | 8.9256 | 119.0083 | 201.6 | 429.6 | 237.6 | 148.7603 | 208.2645 | 119.0083 | 1095.3605 | 114.7096 | 152.2832 | 112.111 | 379.1038 | 91.62% | 121.0927 | 169.7123 | 122.9916 | 413.7965 | 74.3% | 65% | 74.96% | 89.9685 | 110.313 | 92.1966 | 292.478 | 70.68% |  | 2323.3455 | 332 | 10.3712 | 176.3316 | 2420 | 209.0508 | 2420 | 2467 | 47 | 256.0508 | 195.7603 | 104.4604 | 175.9389 | 255.6581 |  | 2030 | 690.084 | 11.853 | 578.2309 | 2030 | 296.1632 | 2030 | 2384.0678 | 354.0678 | 650.231 | 562.3323 | 113.9704 | 1019.1968 | 1024 | 398.0882 | 5.1453 | 338.9428 | 1024 | 191.6427 | 1024 | 1171.3001 | 147.3001 | 338.9429 | 266.3084 | 19.9145 | 341.9458 | 341.9459 | 1643.7284 | 238.3452
1969-07-01 | 31 | 7 | 1969 | W | 116 | 316 | 142 | 1180 | 49.1559 | 234.3722 | 149.5962 | 525.085 | 0 | 0 | 0 | 0 | 0 | 0 | 0 | 0 | 0 | 49.1559 | 234.3722 | 149.5962 | 525.085 | 122.5306 | 176.899 | 119.2747 | 418.7044 | 90.14% | 130.1613 | 201.3852 | 132.9365 | 464.483 | 74.3% | 65% | 74.96% | 96.7062 | 130.9004 | 99.6515 | 327.2581 | 70.46% |  | 2282.8406 | 118 | 13.0237 | 145.4814 | 2300 | 119.6569 | 2300 | 2405.3194 | 105.3194 | 224.9763 | 154.4753 | 105.3194 | 144.405 | 223.8999 |  | 1910 | 290.743 | 15.6933 | 395.0496 | 2030 | 349.051 | 1955.9987 | 1955.9987 | 0 | 349.051 | 234.3722 | 0 | 934.4935 | 910 | 144.9071 | 6.6857 | 252.2214 | 1024 | 232.5981 | 929.6232 | 929.6232 | 0 | 232.5981 | 149.5962 | 0 | 256.8004 | 237.1771 | 630.4044 | 105.3194
1969-08-01 | 31 | 8 | 1969 | W | 24 | 55 | 26 | 255 | 96.2212 | 28.238 | 75.8327 | 242.2474 | 0 | 0 | 0 | 0 | 0 | 0 | 0 | 0 | 0 | 96.2212 | 28.238 | 75.8327 | 242.2474 | 110.2147 | 152.8057 | 98.733 | 361.7535 | 90.08% | 119.7799 | 173.0893 | 108.7131 | 401.5822 | 74.3% | 65% | 74.96% | 88.9931 | 112.508 | 81.4932 | 282.9943 | 70.47% |  | 2130 | 47 | 11.7607 | 188.08 | 2130 | 166.8583 | 2130 | 2168.381 | 38.381 | 205.2393 | 134.6022 | 38.381 | 186.9107 | 204.07 |  | 1772.2759 | 43.281 | 14.0614 | 166.9437 | 2030 | 126.646 | 1858.5723 | 1858.5723 | 0 | 126.646 | 28.238 | 0 | 800.8433 | 770 | 28.1464 | 5.6424 | 162.5039 | 1024 | 145.2641 | 806.8631 | 806.8631 | 0 | 145.2641 | 75.8327 | 0 | 165.0669 | 147.8271 | 280.6283 | 38.381
1969-09-01 | 30 | 9 | 1969 | W | 9 | 13 | 8 | 72 | 103.854 | 30.2511 | 42.331 | 240.5576 | 0 | 0 | 0 | 0 | 0 | 0 | 0 | 0 | 0 | 103.854 | 30.2511 | 42.331 | 240.5576 | 60.3287 | 79.6615 | 47.8471 | 187.8373 | 87.02% | 69.532 | 94.9721 | 51.3498 | 215.8538 | 74.3% | 65% | 74.96% | 51.6603 | 61.7318 | 38.4927 | 151.8849 | 70.36% |  | 2000 | 22 | 8.4007 | 143.5993 | 2000 | 141.9309 | 2000 | 2001.6685 | 1.6685 | 143.5993 | 105.5225 | 1.6685 | 146.307 | 146.307 |  | 1700 | 32.213 | 9.7778 | 94.711 | 1773 | 76.7814 | 1773 | 1804.2261 | 31.2261 | 108.0075 | 61.4772 | 31.2261 | 701.6226 | 700 | 9.1064 | 3.7008 | 75.4056 | 850 | 66.0513 | 746.2175 | 746.2175 | 0 | 66.0513 | 42.331 | 0 | 75.7696 | 66.4153 | 273.4522 | 32.8946
1969-10-01 | 31 | 10 | 1970 | AN | 17 | 39 | 19 | 113 | 89.1305 | 74.7677 | 50.7084 | 260.7053 | 0 | 0 | 0 | 0 | 0 | 0 | 0 | 0 | 0 | 89.1305 | 74.7677 | 50.7084 | 260.7053 | 23.0736 | 32.294 | 9.8183 | 65.1859 | 63.84% | 30.7742 | 52.7721 | 18.5685 | 102.1148 | 74.3% | 65% | 74.96% | 22.8643 | 34.3019 | 13.9193 | 71.0855 | 69.61% |  | 1947.8029 | 36 | 4.8375 | 83.3597 | 1970 | 96.1504 | 1935.0121 | 1935.0121 | 0 | 96.1504 | 89.1305 | 0 | 89.5165 | 102.3072 |  | 1660 | 37.071 | 4.355 | 72.716 | 1690 | 74.7238 | 1690 | 1730.9921 | 40.9921 | 115.716 | 115.7599 | 40.9921 | 634.97 | 662.1108 | 17.1246 | 1.5436 | 53.4702 | 674.6 | 57.5712 | 674.6 | 704.2273 | 29.6273 | 87.1984 | 80.3356 | 29.6273 | 63.0082 | 96.7364 | 331.3247 | 70.6194
1969-11-01 | 30 | 11 | 1970 | AN | 20 | 39 | 18 | 115 | 31.9499 | 45.3073 | 19.0348 | 168.6623 | 0 | 0 | 0 | 0 | 0 | 0 | 0 | 0 | 0 | 31.9499 | 45.3073 | 19.0348 | 168.6623 | 8.0869 | 4.4127 | 0.79 | 13.2896 | 55.64% | 14.785 | 7.8131 | 1.2849 | 23.883 | 74.3% | 65% | 74.96% | 10.9848 | 5.0785 | 0.96319 | 17.0266 | 71.29% |  | 1953.6674 | 39 | 2.1969 | 30.9385 | 1970 | 33.8365 | 1937.9787 | 1937.9787 | 0 | 33.8365 | 31.9499 | 0 | 31.3029 | 34.2009 |  | 1665.5657 | 28.878 | 1.0481 | 22.2642 | 1690 | 22.93 | 1690 | 1694.8999 | 4.8999 | 27.8299 | 50.2072 | 4.8999 | 573.0613 | 665.8333 | 17.9465 | 0.27144 | 13.9526 | 674.6 | 14.1258 | 674.6 | 678.1493 | 3.5493 | 17.6751 | 22.5841 | 3.5493 | 20.4536 | 24.1761 | 177.1115 | 8.4492
1969-12-01 | 31 | 12 | 1970 | AN | 74 | 112 | 34 | 277 | 55.665 | 70.4777 | 27.3199 | 215.2525 | 0 | 0 | 0 | 0 | 0 | 0 | 0 | 0 | 0 | 55.665 | 70.4777 | 27.3199 | 215.2525 | 8.4057 | 6.8353 | 1.12 | 16.3611 | 75.07% | 9.9603 | 10.637 | 1.1984 | 21.7956 | 74.3% | 65% | 74.96% | 7.4002 | 6.914 | 0.89833 | 15.2126 | 69.8% |  | 1964.4109 | 75 | 1.2198 | 63.0367 | 1970 | 62.0312 | 1949.7277 | 1949.7277 | 0 | 62.0312 | 55.665 | 0 | 65.5063 | 64.5008 |  | 1690 | 88.819 | -0.64871 | 65.0334 | 1690 | 65.1121 | 1690 | 1714.3556 | 24.3556 | 89.4677 | 94.8333 | 24.3556 | 600.2484 | 674.6 | 33.9668 | -0.42287 | 25.623 | 674.6 | 25.4014 | 674.6 | 683.5884 | 8.9884 | 34.3897 | 36.3082 | 8.9884 | 29.89 | 38.6567 | 248.5965 | 33.344
1970-01-01 | 31 | 1 | 1970 | AN | 355 | 408 | 159 | 1176 | 297.2812 | 368.5881 | 180.7435 | 1054.1881 | 0 | 0 | 0 | 0 | 0 | 0 | 0 | 0 | 0 | 297.2812 | 368.5881 | 180.7435 | 1054.1881 | 8.1256 | 18.8095 | 0.62 | 27.5551 | 81.21% | 9.9118 | 23.3453 | 0.67236 | 33.9295 | 74.3% | 65% | 74.96% | 7.3642 | 15.1745 | 0.50401 | 23.0426 | 67.91% |  | 1970 | 281 | 1.36 | 274.051 | 1970 | 273.2896 | 1956.0781 | 1956.0781 | 0 | 273.2896 | 297.2812 | 0 | 293.506 | 292.7446 |  | 1690 | 378.695 | -1.5958 | 380.2907 | 1690 | 376.6557 | 1690 | 1693.6351 | 3.6351 | 380.2908 | 372.2233 | 3.6351 | 674.2071 | 674.6 | 155.1334 | -0.84994 | 155.9833 | 674.6 | 155.8673 | 674.6 | 674.716 | 0.11598 | 155.9833 | 180.8595 | 0.11598 | 161.3203 | 161.3203 | 1057.9392 | 3.7511
1970-02-01 | 28 | 2 | 1970 | AN | 118 | 134 | 65 | 433 | 162.2237 | 143.5002 | 70.23 | 477.5712 | 8.3306 | 138.843 | 11.1074 | 194.3802 | 8.3306 | 111.0744 | 70.8 | 80.4 | 39 | 70.8 | 80.4 | 39 | 291.8173 | 7.9801 | 17.4031 | 0.62 | 26.0032 | 71.78% | 11.1097 | 23.5299 | 1.5879 | 36.2275 | 79.63% | 65% | 74.96% | 8.8464 | 15.2944 | 1.1903 | 25.3311 | 69.92% |  | 1970 | 140 | 2.0009 | 137.999 | 1970 | 47.4416 | 1970 | 2046.6357 | 76.6357 | 124.0772 | 147.4357 | -14.7881 | 142.7858 | 128.864 |  | 1690 | 156.958 | 0.12838 | 156.8296 | 1690 | 91.6208 | 1690 | 1755.2088 | 65.2088 | 156.8296 | 145.6088 | 2.1086 | 692.4387 | 674.6 | 67.5482 | -0.13736 | 67.6856 | 674.6 | 37.0258 | 674.6 | 705.2597 | 30.6597 | 67.6855 | 69.6597 | -0.57032 | 71.5186 | 71.5185 | 464.3215 | -13.2497
1970-03-01 | 31 | 3 | 1970 | AN | 143 | 192 | 109 | 668 | 111.5417 | 188.9472 | 56.394 | 471.7154 | 9.2231 | 153.719 | 12.2975 | 215.2066 | 9.2231 | 122.9752 | 85.8 | 115.2 | 65.4 | 85.8 | 115.2 | 65.4 | 381.2325 | 29.5681 | 24.2027 | 12.5457 | 66.3165 | 59.43% | 35.5376 | 55.5749 | 20.4834 | 111.5959 | 79.63% | 65% | 74.96% | 28.2977 | 36.1237 | 15.3547 | 79.7761 | 71.49% |  | 1998.1603 | 137 | 3.2027 | 105.637 | 2030 | 75.6248 | 2028.1725 | 2028.1725 | 0 | 75.6248 | 85.8 | -25.7417 | 112.793 | 82.7808 |  | 1690 | 199.396 | 2.338 | 197.058 | 1690 | 135.2318 | 1690 | 1751.8262 | 61.8262 | 197.058 | 177.0262 | -11.921 | 706.5667 | 735 | 109.2449 | 0.70577 | 48.1391 | 735 | 59.9541 | 723.1851 | 723.1851 | 0 | 59.9541 | 65.4 | 9.006 | 49.4811 | 61.2961 | 443.0587 | -28.6567
1970-04-01 | 30 | 4 | 1970 | AN | 123 | 161 | 89 | 540 | 190.3235 | 92.2379 | 58.6879 | 388.2735 | 8.9256 | 148.7603 | 11.9008 | 208.2645 | 8.9256 | 119.0083 | 73.8 | 96.6 | 53.4 | 73.8 | 96.6 | 53.4 | 270.8241 | 79.3933 | 112.4124 | 64.6434 | 256.449 | 95.58% | 81.586 | 122.3205 | 64.4025 | 268.3091 | 79.63% | 65% | 74.96% | 64.965 | 79.5084 | 48.2772 | 192.7506 | 71.84% |  | 1852.7347 | 111 | 4.1614 | 252.2642 | 2220 | 113.3124 | 2021.6987 | 2021.6987 | 0 | 113.3124 | 73.8 | -116.5235 | 249.5878 | 110.636 |  | 1636.1573 | 137.321 | 3.691 | 187.4727 | 1718 | 158.9307 | 1664.6993 | 1664.6993 | 0 | 158.9307 | 96.6 | 4.3621 | 747.9516 | 715.9807 | 89.093 | 1.3346 | 106.7778 | 845 | 85.1238 | 725.8197 | 725.8197 | 0 | 85.1238 | 53.4 | -5.2879 | 108.2838 | 86.6298 | 270.8241 | -117.4494
1970-05-01 | 31 | 5 | 1970 | AN | 255 | 411 | 218 | 1271 | 201.2573 | 88.0994 | 40.4249 | 368.9256 | 9.2231 | 153.719 | 12.2975 | 215.2066 | 9.2231 | 122.9752 | 153 | 246.6 | 130.8 | 153 | 215.2066 | 122.9752 | 530.3258 | 113.6837 | 163.6881 | 97.4486 | 374.8204 | 98.27% | 115.7696 | 164.8483 | 100.8112 | 381.4291 | 79.63% | 65% | 74.96% | 92.1845 | 107.1514 | 75.5698 | 274.9057 | 72.07% |  | 1742.0979 | 209 | 7.4107 | 312.2262 | 2420 | 233.4697 | 1989.8184 | 1989.8184 | 0 | 233.4697 | 153 | -48.2573 | 307.7789 | 229.0224 |  | 1702.5172 | 309.739 | 9.0426 | 234.3365 | 2002 | 304.9069 | 1660.4888 | 1660.4888 | 0 | 304.9069 | 215.2066 | 127.1072 | 837.5033 | 808.5311 | 219.1759 | 3.5328 | 123.0927 | 970 | 183.7643 | 757.6986 | 757.6986 | 0 | 183.7643 | 122.9752 | 82.5503 | 122.8907 | 183.5623 | 530.3258 | 161.4002
1970-06-01 | 30 | 6 | 1970 | AN | 172 | 336 | 127 | 918 | 72.3011 | 17.6172 | 19.5995 | 133.6761 | 8.9256 | 148.7603 | 11.9008 | 208.2645 | 8.9256 | 119.0083 | 103.2 | 201.6 | 76.2 | 103.2 | 201.6 | 76.2 | 405.1584 | 110.1167 | 150.5749 | 109.709 | 370.4006 | 89.51% | 121.0927 | 169.7123 | 122.9916 | 413.7965 | 79.63% | 65% | 74.96% | 96.4232 | 110.313 | 92.1966 | 298.9327 | 72.24% |  | 1738.4194 | 168 | 9.0616 | 162.6169 | 2420 | 179.8223 | 1968.9346 | 1968.9346 | 0 | 179.8223 | 103.2 | 30.8989 | 161.9945 | 179.1999 |  | 1787.3414 | 260.51 | 11.623 | 164.0627 | 2030 | 307.7836 | 1601.5922 | 1601.5922 | 0 | 307.7836 | 201.6 | 183.9828 | 792.1129 | 817.4688 | 128.7001 | 4.7353 | 115.0271 | 1024 | 154.1152 | 727.5482 | 727.5482 | 0 | 154.1152 | 76.2 | 56.6005 | 114.6181 | 153.7062 | 405.1584 | 271.4823
1970-07-01 | 31 | 7 | 1970 | AN | 30 | 95 | 32 | 265 | 28.7676 | 26.5639 | 15.7388 | 113.0987 | 0 | 0 | 0 | 0 | 0 | 0 | 0 | 0 | 0 | 28.7676 | 26.5639 | 15.7388 | 113.0987 | 119.3136 | 177.8221 | 118.3378 | 415.4734 | 89.45% | 130.1613 | 201.3852 | 132.9365 | 464.483 | 79.63% | 65% | 74.96% | 103.6442 | 130.9004 | 99.6515 | 334.1962 | 71.95% |  | 1641.3387 | 48 | 10.7483 | 134.3324 | 2300 | 118.6631 | 1887.5232 | 1887.5232 | 0 | 118.6631 | 28.7676 | 0 | 133.2561 | 117.5867 |  | 1651.3834 | 69.856 | 14.1626 | 191.6515 | 2030 | 144.7298 | 1512.5558 | 1512.5558 | 0 | 144.7298 | 26.5639 | 0 | 688.0581 | 724.7194 | 34.0141 | 5.6079 | 121.1555 | 1024 | 102.4692 | 653.4851 | 653.4851 | 0 | 102.4692 | 15.7388 | 0 | 121.6105 | 102.9242 | 113.0987 | 0
1970-08-01 | 31 | 8 | 1970 | AN | 11 | 23 | 8 | 79 | 29.5224 | 22.1375 | 13.6652 | 93.2521 | 0 | 0 | 0 | 0 | 0 | 0 | 0 | 0 | 0 | 29.5224 | 22.1375 | 13.6652 | 93.2521 | 107.6708 | 152.8057 | 96.9188 | 357.3953 | 89% | 119.7799 | 173.0893 | 108.7131 | 401.5822 | 79.63% | 65% | 74.96% | 95.3778 | 112.508 | 81.4932 | 289.379 | 72.06% |  | 1544.9967 | 37 | 9.6189 | 123.7231 | 2130 | 111.4301 | 1803.4743 | 1803.4743 | 0 | 111.4301 | 29.5224 | 0 | 122.5538 | 110.2608 |  | 1509.7419 | 36.508 | 11.2057 | 166.9437 | 2030 | 126.646 | 1411.2121 | 1411.2121 | 0 | 126.646 | 22.1375 | 0 | 596.5933 | 630.3918 | 10.2737 | 4.2735 | 100.3278 | 1024 | 84.9021 | 574.5831 | 574.5831 | 0 | 84.9021 | 13.6652 | 0 | 98.6048 | 83.1791 | 93.2521 | 0
1970-09-01 | 30 | 9 | 1970 | AN | 4 | 12 | 5 | 32 | 33.2473 | 25.32 | 8.9236 | 121.472 | 0 | 0 | 0 | 0 | 0 | 0 | 0 | 0 | 0 | 33.2473 | 25.32 | 8.9236 | 121.472 | 57.8237 | 89.3872 | 48.8385 | 196.0494 | 90.83% | 69.532 | 94.9721 | 51.3498 | 215.8538 | 79.63% | 65% | 74.96% | 55.3666 | 61.7318 | 38.4927 | 155.5912 | 72.08% |  | 1507.3967 | 40 | 6.6931 | 70.9068 | 2000 | 75.4497 | 1761.3314 | 1761.3314 | 0 | 75.4497 | 33.2473 | 0 | 73.6545 | 78.1973 |  | 1430.6176 | 32.429 | 8.0613 | 103.4921 | 1773 | 75.8367 | 1359.7431 | 1359.7431 | 0 | 75.8367 | 25.32 | 0 | 544.0355 | 585.7224 | 5.1677 | 2.9898 | 46.8473 | 850 | 36.5015 | 540.2595 | 540.2595 | 0 | 36.5015 | 8.9236 | 0 | 47.1633 | 36.8175 | 121.472 | 0
1970-10-01 | 31 | 10 | 1971 | BN | 5 | 11 | 2 | 28 | 77.5738 | 41.4064 | 23.576 | 188.6461 | 0 | 0 | 0 | 0 | 0 | 0 | 0 | 0 | 0 | 77.5738 | 41.4064 | 23.576 | 188.6461 | 28.8866 | 50.5321 | 18.6617 | 98.0804 | 96.05% | 30.7742 | 52.7721 | 18.5685 | 102.1148 | 79.63% | 65% | 74.96% | 24.5047 | 34.3019 | 13.9193 | 72.7259 | 71.22% |  | 1452.1139 | 35 | 4.1753 | 86.1075 | 1970 | 94.7256 | 1697.4306 | 1697.4306 | 0 | 94.7256 | 77.5738 | 0 | 92.2479 | 100.866 |  | 1371.0828 | 19.318 | 4.0784 | 74.7744 | 1690 | 58.5442 | 1316.4385 | 1316.4385 | 0 | 58.5442 | 41.4064 | 0 | 539.5667 | 559.7284 | 2.9584 | 1.4535 | 27.499 | 674.6 | 22.7565 | 519.0079 | 519.0079 | 0 | 22.7565 | 23.576 | 0 | 30.661 | 25.9185 | 188.6461 | 0
1970-11-01 | 30 | 11 | 1971 | BN | 39 | 87 | 19 | 189 | 16.0248 | 29.9235 | 22.333 | 119.8985 | 0 | 0 | 0 | 0 | 0 | 0 | 0 | 0 | 0 | 16.0248 | 29.9235 | 22.333 | 119.8985 | 8.0869 | 4.4127 | 0.79 | 13.2896 | 55.64% | 14.785 | 7.8131 | 1.2849 | 23.883 | 79.63% | 65% | 74.96% | 11.7729 | 5.0785 | 0.96319 | 17.8147 | 74.59% |  | 1482.5824 | 50 | 1.8834 | 17.6481 | 1970 | 21.3342 | 1724.213 | 1724.213 | 0 | 21.3342 | 16.0248 | 0 | 19.8077 | 23.4938 |  | 1414.0524 | 66.217 | 0.98314 | 22.2642 | 1690 | 22.93 | 1358.7423 | 1358.7423 | 0 | 22.93 | 29.9235 | 0 | 560.6452 | 563.0518 | 19.5422 | 0.26163 | 15.9571 | 674.6 | 16.1303 | 522.1581 | 522.1581 | 0 | 16.1303 | 22.333 | 0 | 16.8561 | 17.0293 | 119.8985 | 0
1970-12-01 | 31 | 12 | 1971 | BN | 72 | 123 | 54 | 358 | 17.2403 | 32.7003 | 22.0954 | 129.2132 | 0 | 0 | 0 | 0 | 0 | 0 | 0 | 0 | 0 | 17.2403 | 32.7003 | 22.0954 | 129.2132 | 8.4057 | 6.8353 | 1.12 | 16.3611 | 75.07% | 9.9603 | 10.637 | 1.1984 | 21.7956 | 79.63% | 65% | 74.96% | 7.9311 | 6.914 | 0.89833 | 15.7435 | 72.23% |  | 1549.9224 | 78 | 1.0102 | 9.6498 | 1970 | 9.1752 | 1792.0276 | 1792.0276 | 0 | 9.1752 | 17.2403 | 0 | 19.9232 | 19.4486 |  | 1501.6129 | 112.211 | -0.63136 | 25.2819 | 1690 | 25.3606 | 1446.2241 | 1446.2241 | 0 | 25.3606 | 32.7003 | 0 | 565.7355 | 597.5464 | 53.8865 | -0.39476 | 19.7867 | 674.6 | 19.565 | 556.8744 | 556.8744 | 0 | 19.565 | 22.0954 | 0 | 17.7217 | 17.5 | 129.2132 | 0
1971-01-01 | 31 | 1 | 1971 | BN | 79 | 121 | 48 | 352 | 20.646 | 32.1898 | 26.152 | 148.8958 | 0 | 0 | 0 | 0 | 0 | 0 | 0 | 0 | 0 | 20.646 | 32.1898 | 26.152 | 148.8958 | 8.1256 | 18.8095 | 0.62 | 27.5551 | 81.21% | 9.9118 | 23.3453 | 0.67236 | 33.9295 | 79.63% | 65% | 74.96% | 7.8925 | 15.1745 | 0.50401 | 23.571 | 69.47% |  | 1607.4404 | 76 | 1.0983 | 17.3835 | 1970 | 17.1504 | 1849.7789 | 1849.7789 | 0 | 17.1504 | 20.646 | 0 | 22.0492 | 21.8161 |  | 1568.4175 | 102.575 | -1.4857 | 37.256 | 1690 | 33.621 | 1516.6637 | 1516.6637 | 0 | 33.621 | 32.1898 | 0 | 584.4 | 630.6094 | 47.9833 | -0.7922 | 15.7127 | 674.6 | 15.5967 | 590.0533 | 590.0533 | 0 | 15.5967 | 26.152 | 0 | 17.2217 | 17.1057 | 148.8958 | 0
1971-02-01 | 28 | 2 | 1971 | BN | 71 | 94 | 39 | 291 | 24.7681 | 25.3463 | 21.3196 | 132.977 | 8.3306 | 138.843 | 11.1074 | 194.3802 | 8.3306 | 111.0744 | 42.6 | 56.4 | 23.4 | 42.6 | 56.4 | 23.4 | 183.943 | 7.9801 | 17.4031 | 1.3895 | 26.7727 | 73.9% | 11.1097 | 23.5299 | 1.5879 | 36.2275 | 76.78% | 56.21% | 66.87% | 8.5305 | 13.2256 | 1.0619 | 22.8179 | 62.99% |  | 1648.5443 | 66 | 1.6458 | 23.2503 | 1970 | 41.6326 | 1872.5006 | 1872.5006 | 0 | 41.6326 | 42.6 | 17.8319 | 24.4527 | 42.835 |  | 1637.3256 | 103.096 | 0.12345 | 34.0645 | 1690 | 60.9406 | 1558.6957 | 1558.6957 | 0 | 60.9406 | 56.4 | 31.0537 | 584.7419 | 653.063 | 38.5809 | -0.13229 | 16.2595 | 674.6 | 18.0123 | 610.7542 | 610.7542 | 0 | 18.0123 | 23.4 | 2.0804 | 16.3845 | 18.1373 | 183.943 | 50.9659
1971-03-01 | 31 | 3 | 1971 | BN | 109 | 146 | 59 | 443 | 102.0572 | 66.0884 | 20.3333 | 237.5395 | 9.2231 | 153.719 | 12.2975 | 215.2066 | 9.2231 | 122.9752 | 65.4 | 87.6 | 35.4 | 65.4 | 87.6 | 35.4 | 237.4606 | 33.5976 | 39.2522 | 28.3643 | 101.2141 | 90.7% | 35.5376 | 55.5749 | 20.4834 | 111.5959 | 76.78% | 56.21% | 66.87% | 27.2871 | 31.2373 | 13.6982 | 72.2226 | 64.72% |  | 1621.8246 | 91 | 2.5037 | 115.216 | 2030 | 69.2483 | 1891.7486 | 1891.7486 | 0 | 69.2483 | 65.4 | -36.6572 | 117.2124 | 71.2447 |  | 1690 | 140.856 | 1.7035 | 86.4781 | 1690 | 99.9749 | 1597.8733 | 1597.8733 | 0 | 99.9749 | 87.6 | 21.5116 | 615.64 | 670.2069 | 58.575 | 0.4526 | 40.9785 | 735 | 41.3791 | 627.4975 | 627.4975 | 0 | 41.3791 | 35.4 | 15.0667 | 40.7015 | 41.1021 | 237.4606 | -0.07885
1971-04-01 | 30 | 4 | 1971 | BN | 172 | 194 | 98 | 650 | 150.0428 | 97.1709 | 54.819 | 346.774 | 8.9256 | 148.7603 | 11.9008 | 208.2645 | 8.9256 | 119.0083 | 103.2 | 116.4 | 58.8 | 103.2 | 116.4 | 58.8 | 323.1413 | 73.0356 | 117.7457 | 72.9706 | 263.7519 | 98.3% | 81.586 | 122.3205 | 64.4025 | 268.3091 | 76.78% | 56.21% | 66.87% | 62.6449 | 68.7534 | 43.069 | 174.4672 | 65.02% |  | 1524.5626 | 112 | 3.8599 | 205.402 | 2220 | 140.1686 | 1859.7201 | 1859.7201 | 0 | 140.1686 | 103.2 | -46.8428 | 202.5009 | 137.2675 |  | 1635.8572 | 143.187 | 4.1417 | 193.1881 | 1718 | 163.425 | 1573.4937 | 1573.4937 | 0 | 163.425 | 116.4 | 19.2291 | 686.5774 | 649.9647 | 98.6073 | 1.4018 | 117.4477 | 845 | 91.5271 | 633.1759 | 633.1759 | 0 | 91.5271 | 58.8 | 3.981 | 115.5697 | 89.6491 | 323.1413 | -23.6327
1971-05-01 | 31 | 5 | 1971 | BN | 239 | 349 | 183 | 1079 | 151.6487 | 94.9273 | 39.7505 | 336.7938 | 9.2231 | 153.719 | 12.2975 | 215.2066 | 9.2231 | 122.9752 | 143.4 | 209.4 | 109.8 | 143.4 | 209.4 | 109.8 | 513.0674 | 98.6211 | 144.3031 | 80.0171 | 322.9413 | 84.67% | 115.7696 | 164.8483 | 100.8112 | 381.4291 | 76.78% | 56.21% | 66.87% | 88.8923 | 92.6572 | 67.4171 | 248.9667 | 65.27% |  | 1476.2181 | 193 | 5.7924 | 235.5522 | 2420 | 208.5747 | 1838.353 | 1838.353 | 0 | 208.5747 | 143.4 | -8.2487 | 231.026 | 204.0486 |  | 1672.062 | 260.541 | 5.9045 | 218.4315 | 2002 | 281.2584 | 1546.8718 | 1546.8718 | 0 | 281.2584 | 209.4 | 114.4727 | 804.56 | 727.2551 | 180.8118 | 2.1192 | 101.4022 | 970 | 158.8518 | 653.0167 | 653.0167 | 0 | 158.8518 | 109.8 | 70.0495 | 106.6492 | 164.0988 | 513.0674 | 176.2735
1971-06-01 | 30 | 6 | 1971 | BN | 209 | 418 | 180 | 1180 | 65.9304 | 21.8345 | 18.6917 | 141.6154 | 8.9256 | 148.7603 | 11.9008 | 208.2645 | 8.9256 | 119.0083 | 125.4 | 250.8 | 108 | 125.4 | 208.2645 | 108 | 476.8233 | 102.5904 | 152.2832 | 110.4793 | 365.3529 | 88.29% | 121.0927 | 169.7123 | 122.9916 | 413.7965 | 76.78% | 56.21% | 66.87% | 92.9796 | 95.3912 | 82.2502 | 270.6209 | 65.4% |  | 1518.0939 | 205 | 8.1994 | 154.9249 | 2420 | 204.7836 | 1830.37 | 1830.37 | 0 | 204.7836 | 125.4 | 59.4696 | 154.314 | 204.1727 |  | 1833.6893 | 328.324 | 11.3389 | 155.3577 | 2030 | 284.8956 | 1578.9613 | 1578.9613 | 0 | 284.8956 | 208.2645 | 186.43 | 801.2258 | 791.4847 | 176.9704 | 4.3681 | 108.3726 | 1024 | 169.4518 | 656.1671 | 656.1671 | 0 | 169.4518 | 108 | 89.3083 | 115.2396 | 176.3188 | 476.8233 | 335.2079
1971-07-01 | 31 | 7 | 1971 | BN | 65 | 110 | 42 | 358 | 34.941 | 20.4551 | 15.7264 | 99.6612 | 0 | 0 | 0 | 0 | 0 | 0 | 0 | 0 | 0 | 34.941 | 20.4551 | 15.7264 | 99.6612 | 108.7822 | 177.8221 | 119.0735 | 405.6777 | 87.34% | 130.1613 | 201.3852 | 132.9365 | 464.483 | 76.78% | 56.21% | 66.87% | 99.9428 | 113.1938 | 88.9008 | 302.0374 | 65.03% |  | 1461.3341 | 77 | 9.9599 | 123.7999 | 2300 | 114.9605 | 1782.4497 | 1782.4497 | 0 | 114.9605 | 34.941 | 0 | 122.7246 | 113.8852 | 397.4548 | 1727.51 | 89.203 | 14.4913 | 180.891 | 2030 | 116.2627 | 1537.4102 | 1537.4102 | 0 | 116.2627 | 20.4551 | 0 | 706.571 | 712.9949 | 44.5173 | 5.4849 | 117.5222 | 1024 | 87.3496 | 607.85 | 607.85 | 0 | 87.3496 | 15.7264 | 0 | 122.3462 | 92.1736 | 99.6612 | 0
1971-08-01 | 31 | 8 | 1971 | BN | 11 | 20 | 7 | 86 | 30.294 | 21.5135 | 11.5843 | 90.7841 | 0 | 0 | 0 | 0 | 0 | 0 | 0 | 0 | 0 | 30.294 | 21.5135 | 11.5843 | 90.7841 | 100.3575 | 152.8057 | 97.507 | 350.6702 | 87.32% | 119.7799 | 173.0893 | 108.7131 | 401.5822 | 76.78% | 56.21% | 66.87% | 91.9715 | 97.2893 | 72.7015 | 261.9623 | 65.23% |  | 1379.9318 | 44 | 8.9925 | 116.4098 | 2130 | 108.0239 | 1709.4333 | 1709.4333 | 0 | 108.0239 | 30.294 | 0 | 115.2405 | 106.8546 | 359.3133 | 1587.9625 | 29.505 | 12.8692 | 156.1832 | 2030 | 100.6668 | 1453.3792 | 1453.3792 | 0 | 100.6668 | 21.5135 | 0 | 624.44 | 622.932 | 7.4987 | 4.6866 | 92.875 | 1024 | 68.0694 | 542.5927 | 542.5927 | 0 | 68.0694 | 11.5843 | 0 | 99.193 | 74.3874 | 90.7841 | 0
1971-09-01 | 30 | 9 | 1971 | BN | 3 | 10 | 2 | 37 | 31.9217 | 21.3321 | 6.0509 | 110.8471 | 0 | 0 | 0 | 0 | 0 | 0 | 0 | 0 | 0 | 31.9217 | 21.3321 | 6.0509 | 110.8471 | 54.4248 | 87.3223 | 48.6076 | 190.3547 | 88.19% | 69.532 | 94.9721 | 51.3498 | 215.8538 | 76.78% | 56.21% | 66.87% | 53.3893 | 53.3815 | 34.34 | 141.1108 | 65.37% |  | 1343.0049 | 37 | 6.3967 | 67.5301 | 2000 | 73.4946 | 1666.542 | 1666.542 | 0 | 73.4946 | 31.9217 | 0 | 70.2555 | 76.22 | 401.8968 | 1517.1107 | 28.891 | 8.729 | 91.0138 | 1773 | 57.073 | 1416.4683 | 1416.4683 | 0 | 57.073 | 21.3321 | 0 | 563.9419 | 579.2472 | 4.2065 | 3.0822 | 44.8091 | 850 | 30.5415 | 513.1754 | 513.1754 | 0 | 30.5415 | 6.0509 | 0 | 45.9711 | 31.7035 | 110.8471 | 0
1971-10-01 | 31 | 10 | 1972 | D | 6 | 6 | 0 | 25 | 88.5501 | 31.6682 | 22.0623 | 193.2613 | 0 | 0 | 0 | 0 | 0 | 0 | 0 | 0 | 0 | 88.5501 | 31.6682 | 22.0623 | 193.2613 | 24.6864 | 57.2102 | 21.0669 | 102.9635 | 100.8% | 30.7742 | 52.7721 | 18.5685 | 102.1148 | 76.78% | 56.21% | 66.87% | 23.6296 | 29.6619 | 12.4176 | 65.7091 | 64.35% |  | 1284.0819 | 27 | 3.81 | 82.113 | 1970 | 94.0562 | 1595.6758 | 1595.6758 | 0 | 94.0562 | 88.5501 | 0 | 88.0626 | 100.0058 | 361.6567 | 1455.5179 | 12.656 | 4.1068 | 70.142 | 1690 | 42.5937 | 1382.4237 | 1382.4237 | 0 | 42.5937 | 31.6682 | 0 | 563.65 | 551.5026 | 2.0165 | 1.3867 | 28.3745 | 674.6 | 19.7252 | 494.0801 | 494.0801 | 0 | 19.7252 | 22.0623 | 0 | 31.9755 | 23.3262 | 193.2613 | 0
1971-11-01 | 30 | 11 | 1972 | D | 21 | 35 | 11 | 95 | 14.769 | 19.1798 | 22.979 | 111.036 | 0 | 0 | 0 | 0 | 0 | 0 | 0 | 0 | 0 | 14.769 | 19.1798 | 22.979 | 111.036 | 10.0978 | 6.4954 | 1.097 | 17.6902 | 74.07% | 14.785 | 7.8131 | 1.2849 | 23.883 | 76.78% | 56.21% | 66.87% | 11.3525 | 4.3916 | 0.85928 | 16.6033 | 69.52% |  | 1301.6243 | 41 | 1.6594 | 21.7983 | 1970 | 23.053 | 1611.9634 | 1611.9634 | 0 | 23.053 | 14.769 | 0 | 21.9686 | 23.2233 | 346.6032 | 1464.5702 | 26.831 | 0.86994 | 16.9088 | 1690 | 14.8049 | 1393.5799 | 1393.5799 | 0 | 14.8049 | 19.1798 | 0 | 568.9161 | 542.8751 | 11.778 | 0.2053 | 20.2001 | 674.6 | 19.9624 | 485.6904 | 485.6904 | 0 | 19.9624 | 22.979 | 0 | 17.1631 | 16.9254 | 111.036 | 0
1971-12-01 | 31 | 12 | 1972 | D | 50 | 76 | 40 | 238 | 12.2975 | 32.2095 | 26.0206 | 120.674 | 0 | 0 | 0 | 0 | 0 | 0 | 0 | 0 | 0 | 12.2975 | 32.2095 | 26.0206 | 120.674 | 7.9636 | 9.9671 | 1.12 | 19.0507 | 87.41% | 9.9603 | 10.637 | 1.1984 | 21.7956 | 76.78% | 56.21% | 66.87% | 7.6479 | 5.9788 | 0.80142 | 14.4281 | 66.2% |  | 1349.5549 | 65 | 0.87951 | 16.1899 | 1970 | 15.8741 | 1660.2098 | 1660.2098 | 0 | 15.8741 | 12.2975 | 0 | 21.0702 | 20.7544 | 479.4129 | 1508.7834 | 64.204 | -0.73684 | 20.7276 | 1690 | 16.7393 | 1441.7814 | 1441.7814 | 0 | 16.7393 | 32.2095 | 0 | 577.3 | 565.5194 | 38.6013 | -0.41455 | 16.3717 | 674.6 | 16.0531 | 508.6532 | 508.6532 | 0 | 16.0531 | 26.0206 | 0 | 17.7217 | 17.4031 | 120.674 | 0
1972-01-01 | 31 | 1 | 1972 | D | 45 | 59 | 23 | 175 | 21.4534 | 22.554 | 16.5987 | 98.4654 | 0 | 0 | 0 | 0 | 0 | 0 | 0 | 0 | 0 | 21.4534 | 22.554 | 16.5987 | 98.4654 | 7.7981 | 18.8095 | 0.62 | 27.2276 | 80.25% | 9.9118 | 23.3453 | 0.67236 | 33.9295 | 76.78% | 56.21% | 66.87% | 7.6106 | 13.1218 | 0.44964 | 21.1821 | 62.43% |  | 1385.9355 | 58 | 0.92013 | 20.6993 | 1970 | 20.5118 | 1696.7778 | 1696.7778 | 0 | 20.5118 | 21.4534 | 0 | 21.9767 | 21.7892 | 546.8862 | 1560.1537 | 79.454 | -1.4861 | 29.57 | 1690 | 23.8823 | 1498.8392 | 1498.8392 | 0 | 23.8823 | 22.554 | 0 | 557.6103 | 574.5336 | 24.1002 | -0.74863 | 15.8347 | 674.6 | 15.6643 | 517.8377 | 517.8377 | 0 | 15.6643 | 16.5987 | 0 | 21.8837 | 21.7133 | 98.4654 | 0
1972-02-01 | 29 | 2 | 1972 | D | 43 | 78 | 34 | 220 | 33.6759 | 19.8278 | 19.5702 | 129.4413 | 8.6281 | 143.8017 | 11.5041 | 201.3223 | 8.6281 | 115.0413 | 25.8 | 46.8 | 20.4 | 25.8 | 46.8 | 20.4 | 149.3674 | 10.7948 | 24.15 | 4.3993 | 39.3441 | 108.6% | 11.1097 | 23.5299 | 1.5879 | 36.2275 | 72.69% | 55.3% | 59.97% | 8.0757 | 13.0128 | 0.9522 | 22.0408 | 60.84% |  | 1394.8398 | 45 | 1.5879 | 34.5078 | 1970 | 23.9128 | 1716.2771 | 1716.2771 | 0 | 23.9128 | 25.8 | -7.8759 | 38.0985 | 27.5036 | 569.1032 | 1613.5922 | 87.623 | 0.12252 | 34.062 | 1690 | 49.897 | 1536.4427 | 1536.4427 | 0 | 49.897 | 46.8 | 26.9722 | 564.6968 | 596.2533 | 32.7795 | -0.12346 | 11.1832 | 674.6 | 8.5658 | 542.1749 | 542.1749 | 0 | 8.5658 | 20.4 | 0.82976 | 17.2002 | 14.5828 | 149.3674 | 19.926
1972-03-01 | 31 | 3 | 1972 | D | 151 | 182 | 82 | 562 | 71.122 | 23.8194 | 16.1589 | 140.1917 | 9.2231 | 153.719 | 12.2975 | 215.2066 | 9.2231 | 122.9752 | 90.6 | 109.2 | 49.2 | 90.6 | 109.2 | 49.2 | 278.0914 | 66.109 | 109.1426 | 49.2707 | 224.5223 | 201.2% | 35.5376 | 55.5749 | 20.4834 | 111.5959 | 72.69% | 55.3% | 59.97% | 25.8325 | 30.7349 | 12.2833 | 68.8506 | 61.7% |  | 1359.5151 | 91 | 2.8494 | 123.4754 | 2030 | 99.6768 | 1704.7509 | 1704.7509 | 0 | 99.6768 | 90.6 | 19.478 | 122.5929 | 98.7943 | 532.9267 | 1602.7463 | 110.95 | 2.8184 | 118.9775 | 1690 | 125.9503 | 1518.624 | 1518.624 | 0 | 125.9503 | 109.2 | 85.3806 | 566.0167 | 617.0396 | 80.9509 | 0.82456 | 59.3401 | 735 | 55.3937 | 566.9075 | 566.9075 | 0 | 55.3937 | 49.2 | 33.0411 | 60.2691 | 56.3227 | 278.0914 | 137.8997
1972-04-01 | 30 | 4 | 1972 | D | 124 | 156 | 80 | 492 | 86.5753 | 47.7902 | 24.2793 | 184.8595 | 8.9256 | 148.7603 | 11.9008 | 208.2645 | 8.9256 | 119.0083 | 74.4 | 93.6 | 48 | 74.4 | 93.6 | 48 | 242.2146 | 84.0747 | 175.4752 | 81.7316 | 341.2815 | 127.2% | 81.586 | 122.3205 | 64.4025 | 268.3091 | 72.69% | 55.3% | 59.97% | 59.3054 | 67.6475 | 38.6203 | 165.5732 | 61.71% |  | 1263.7087 | 70 | 3.7164 | 162.0899 | 2220 | 117.1453 | 1653.8891 | 1653.8891 | 0 | 117.1453 | 74.4 | -12.1753 | 158.5507 | 113.6061 | 554.1355 | 1498.4573 | 104.798 | 4.5751 | 204.512 | 1718 | 142.494 | 1476.3529 | 1476.3529 | 0 | 142.494 | 93.6 | 45.8098 | 617.8323 | 607.1761 | 80.3102 | 1.5561 | 88.6176 | 845 | 69.227 | 576.4346 | 576.4346 | 0 | 69.227 | 48 | 23.7207 | 92.8946 | 73.504 | 242.2146 | 57.3551
1972-05-01 | 31 | 5 | 1972 | D | 235 | 344 | 167 | 1019 | 87.5911 | 45.3917 | 22.4628 | 190.4132 | 9.2231 | 153.719 | 12.2975 | 215.2066 | 9.2231 | 122.9752 | 141 | 206.4 | 100.2 | 141 | 206.4 | 100.2 | 482.5676 | 88.3006 | 165.3599 | 99.1865 | 352.8471 | 92.51% | 115.7696 | 164.8483 | 100.8112 | 381.4291 | 72.69% | 55.3% | 59.97% | 84.1537 | 91.1668 | 60.4535 | 235.774 | 61.81% |  | 1256.4124 | 169 | 5.9095 | 170.3869 | 2420 | 210.649 | 1606.3307 | 1606.3307 | 0 | 210.649 | 141 | 53.4089 | 165.5452 | 205.8072 | 533.2633 | 1510.024 | 213.288 | 8.2261 | 193.4952 | 2002 | 280.3103 | 1401.1045 | 1401.1045 | 0 | 280.3103 | 206.4 | 161.0083 | 662.8367 | 665.243 | 168.8 | 3.0242 | 107.709 | 970 | 146.7132 | 595.4973 | 595.4973 | 0 | 146.7132 | 100.2 | 77.7372 | 109.558 | 148.5622 | 482.5676 | 292.1544
1972-06-01 | 30 | 6 | 1972 | D | 76 | 220 | 96 | 606 | 27.2016 | 16.8947 | 16.7329 | 90.5487 | 8.9256 | 148.7603 | 11.9008 | 208.2645 | 8.9256 | 119.0083 | 45.6 | 132 | 57.6 | 45.6 | 132 | 57.6 | 264.9196 | 80.4797 | 150.5999 | 110.1621 | 341.2418 | 82.47% | 121.0927 | 169.7123 | 122.9916 | 413.7965 | 72.69% | 55.3% | 59.97% | 88.0231 | 93.8567 | 73.7545 | 255.6343 | 61.78% |  | 1221.7977 | 72 | 7.4162 | 99.1984 | 2420 | 125.1401 | 1545.7743 | 1545.7743 | 0 | 125.1401 | 45.6 | 18.3984 | 98.1624 | 124.1041 | 475.929 | 1512.7178 | 165.688 | 10.8076 | 152.1867 | 2030 | 210.5488 | 1345.436 | 1345.436 | 0 | 210.5488 | 132 | 115.1053 | 582.0387 | 647.3808 | 101.3021 | 4.1579 | 115.0064 | 1024 | 119.4658 | 573.1757 | 573.1757 | 0 | 119.4658 | 57.6 | 40.8671 | 114.3274 | 118.7868 | 264.9196 | 174.3708
1972-07-01 | 31 | 7 | 1972 | D | 20 | 28 | 11 | 106 | 27.5577 | 16.9418 | 14.7714 | 84.7802 | 0 | 0 | 0 | 0 | 0 | 0 | 0 | 0 | 0 | 27.5577 | 16.9418 | 14.7714 | 84.7802 | 85.7408 | 177.8221 | 117.515 | 381.0779 | 82.04% | 130.1613 | 201.3852 | 132.9365 | 464.483 | 72.69% | 55.3% | 59.97% | 94.6151 | 111.373 | 79.7181 | 285.7062 | 61.51% |  | 1155.7611 | 48 | 8.5808 | 105.4558 | 2300 | 114.3301 | 1470.8634 | 1470.8634 | 0 | 114.3301 | 27.5577 | 0 | 103.9863 | 112.8606 | 400.8258 | 1347.5026 | 26.241 | 12.1024 | 179.3538 | 2030 | 112.9047 | 1246.67 | 1246.67 | 0 | 112.9047 | 16.9418 | 0 | 468.4742 | 538.258 | 18.113 | 4.5009 | 122.7349 | 1024 | 84.938 | 501.8497 | 501.8497 | 0 | 84.938 | 14.7714 | 0 | 120.1729 | 82.376 | 84.7802 | 0
1972-08-01 | 31 | 8 | 1972 | D | 2 | 11 | 1 | 30 | 23.2488 | 17.5786 | 13.6418 | 84.7914 | 0 | 0 | 0 | 0 | 0 | 0 | 0 | 0 | 0 | 23.2488 | 17.5786 | 13.6418 | 84.7914 | 81.4022 | 152.8057 | 96.2622 | 330.4701 | 82.29% | 119.7799 | 173.0893 | 108.7131 | 401.5822 | 72.69% | 55.3% | 59.97% | 87.0688 | 95.7243 | 65.1921 | 247.9852 | 61.75% |  | 1091.428 | 40 | 7.7098 | 96.6233 | 2130 | 102.2899 | 1400.8637 | 1400.8637 | 0 | 102.2899 | 23.2488 | 0 | 95.254 | 100.9206 | 367.0967 | 1210.7982 | 28.369 | 10.4273 | 154.646 | 2030 | 97.5646 | 1167.0471 | 1167.0471 | 0 | 97.5646 | 17.5786 | 0 | 355.18 | 442.5421 | 5.2927 | 3.6443 | 97.3642 | 1024 | 66.2941 | 437.204 | 437.204 | 0 | 66.2941 | 13.6418 | 0 | 97.3332 | 66.2631 | 84.7914 | 0
1972-09-01 | 30 | 9 | 1972 | D | 2 | 11 | 12 | 70 | 21.8897 | 16.8931 | 1.0966 | 95.4708 | 0 | 0 | 0 | 0 | 0 | 0 | 0 | 0 | 0 | 21.8897 | 16.8931 | 1.0966 | 95.4708 | 50.2344 | 84.4391 | 41.4593 | 176.1328 | 81.6% | 69.532 | 94.9721 | 51.3498 | 215.8538 | 72.69% | 55.3% | 59.97% | 50.5433 | 52.5228 | 30.793 | 133.8591 | 62.01% |  | 1063.6775 | 38 | 5.3344 | 60.4161 | 2000 | 67.725 | 1365.8043 | 1365.8043 | 0 | 67.725 | 21.8897 | 0 | 63.1682 | 70.477 | 379.2581 | 1143.3204 | 25.955 | 6.7897 | 86.643 | 1773 | 54.7267 | 1131.4857 | 1131.4857 | 0 | 54.7267 | 16.8931 | 0 | 291.8355 | 412.8767 | 12.23 | 2.2828 | 39.6126 | 850 | 28.9463 | 418.2049 | 418.2049 | 0 | 28.9463 | 1.0966 | 0 | 51.9936 | 41.3273 | 95.4708 | 0
1972-10-01 | 31 | 10 | 1973 | AN | 12 | 11 | 6 | 49 | 60.9729 | 19.3501 | 18.9692 | 145.5839 | 0 | 0 | 0 | 0 | 0 | 0 | 0 | 0 | 0 | 60.9729 | 19.3501 | 18.9692 | 145.5839 | 22.0254 | 40.0083 | 16.7796 | 78.8133 | 77.18% | 30.7742 | 52.7721 | 18.5685 | 102.1148 | 72.69% | 55.3% | 59.97% | 22.37 | 29.1848 | 11.135 | 62.6897 | 61.39% |  | 1028.3801 | 38 | 3.4275 | 69.8699 | 1970 | 83.2144 | 1317.1625 | 1317.1625 | 0 | 83.2144 | 60.9729 | 0 | 75.7959 | 89.1404 | 348.7 | 1104.875 | 14.32 | 3.6881 | 49.0773 | 1690 | 38.2538 | 1103.8637 | 1103.8637 | 0 | 38.2538 | 19.3501 | 0 | 275.14 | 397.7263 | 6.3315 | 1.1991 | 20.2828 | 674.6 | 14.6383 | 408.6991 | 408.6991 | 0 | 14.6383 | 18.9692 | 0 | 28.7328 | 23.0883 | 145.5839 | 0
1972-11-01 | 30 | 11 | 1973 | AN | 17 | 36 | 14 | 104 | 23.2809 | 26.8557 | 24.5074 | 124.5821 | 0 | 0 | 0 | 0 | 0 | 0 | 0 | 0 | 0 | 23.2809 | 26.8557 | 24.5074 | 124.5821 | 7.5169 | 4.4127 | 0.79 | 12.7196 | 53.26% | 14.785 | 7.8131 | 1.2849 | 23.883 | 72.69% | 55.3% | 59.97% | 10.7473 | 4.3209 | 0.77053 | 15.8388 | 66.32% |  | 1034.3538 | 32 | 1.404 | 24.6224 | 1970 | 27.8528 | 1319.9056 | 1319.9056 | 0 | 27.8528 | 23.2809 | 0 | 24.7975 | 28.028 | 365.4452 | 1118.0844 | 27.21 | 0.6621 | 13.3385 | 1690 | 13.2467 | 1117.1649 | 1117.1649 | 0 | 13.2467 | 26.8557 | 0 | 281.2839 | 393.2549 | 13.477 | 0.14432 | 17.8041 | 674.6 | 17.7846 | 404.2471 | 404.2471 | 0 | 17.7846 | 24.5074 | 0 | 16.8561 | 16.8366 | 124.5821 | 0
1972-12-01 | 31 | 12 | 1973 | AN | 45 | 86 | 30 | 215 | 24.4143 | 32.0775 | 26.5488 | 126.0747 | 0 | 0 | 0 | 0 | 0 | 0 | 0 | 0 | 0 | 24.4143 | 32.0775 | 26.5488 | 126.0747 | 7.7057 | 6.8353 | 1.12 | 15.6611 | 71.85% | 9.9603 | 10.637 | 1.1984 | 21.7956 | 72.69% | 55.3% | 59.97% | 7.2402 | 5.8826 | 0.71864 | 13.8414 | 63.51% |  | 1060.4193 | 51 | 0.73023 | 24.2042 | 1970 | 23.7387 | 1346.4367 | 1346.4367 | 0 | 23.7387 | 24.4143 | 0 | 25.4884 | 25.0229 | 473.3226 | 1200.7092 | 98.023 | -0.66049 | 16.0586 | 1690 | 15.1059 | 1200.7425 | 1200.7425 | 0 | 15.1059 | 32.0775 | 0 | 316.6774 | 409.6982 | 30.0545 | -0.34146 | 13.9527 | 674.6 | 13.5513 | 421.0917 | 421.0917 | 0 | 13.5513 | 26.5488 | 0 | 17.7217 | 17.3203 | 126.0747 | 0
1973-01-01 | 31 | 1 | 1973 | AN | 117 | 140 | 66 | 445 | 18.679 | 32.2376 | 29.1737 | 135.1525 | 0 | 0 | 0 | 0 | 0 | 0 | 0 | 0 | 0 | 18.679 | 32.2376 | 29.1737 | 135.1525 | 7.8146 | 18.8095 | 0.62 | 27.2441 | 80.3% | 9.9118 | 23.3453 | 0.67236 | 33.9295 | 72.69% | 55.3% | 59.97% | 7.2049 | 12.9108 | 0.40319 | 20.5189 | 60.48% |  | 1172.2307 | 118 | 0.87511 | 5.3135 | 1970 | 4.7038 | 1458.8578 | 1458.8578 | 0 | 4.7038 | 18.679 | 0 | 20.1801 | 19.5705 | 621 | 1330.2927 | 156.326 | -1.2903 | 28.0328 | 1690 | 22.134 | 1336.2248 | 1336.2248 | 0 | 22.134 | 32.2376 | 0 | 403.3536 | 461.9293 | 64.6226 | -0.61415 | 13.0057 | 674.6 | 12.7888 | 473.5396 | 473.5396 | 0 | 12.7888 | 29.1737 | 0 | 17.2217 | 17.0048 | 135.1525 | 0
1973-02-01 | 28 | 2 | 1973 | AN | 128 | 186 | 125 | 741 | 25.7035 | 45.8769 | 49.355 | 269.9039 | 8.3306 | 138.843 | 11.1074 | 194.3802 | 8.3306 | 111.0744 | 76.8 | 111.6 | 75 | 76.8 | 111.6 | 75 | 412.3685 | 7.9801 | 17.4031 | 0.62 | 26.0032 | 71.78% | 11.1097 | 23.5299 | 1.5879 | 36.2275 | 66.33% | 47.05% | 55.73% | 7.3686 | 11.072 | 0.88492 | 19.3255 | 53.34% |  | 1315.7899 | 146 | 1.5145 | 0.92631 | 1970 | 51.4114 | 1551.9318 | 1551.9318 | 0 | 51.4114 | 76.8 | 51.0965 | 18.9112 | 69.3963 | 790.6452 | 1509.6511 | 205.205 | 0.11288 | 25.7338 | 1690 | 85.1257 | 1456.1912 | 1456.1912 | 0 | 85.1257 | 111.6 | 65.7231 | 507.6742 | 575.3062 | 123.3181 | -0.11286 | 10.054 | 674.6 | 35.964 | 561.0066 | 561.0066 | 0 | 35.964 | 75 | 25.645 | 15.615 | 41.525 | 412.3685 | 142.4646
1973-03-01 | 31 | 3 | 1973 | AN | 126 | 173 | 115 | 695 | 18.1184 | 36.4783 | 40.0966 | 264.4322 | 9.2231 | 153.719 | 12.2975 | 215.2066 | 9.2231 | 122.9752 | 75.6 | 103.8 | 69 | 75.6 | 103.8 | 69 | 418.1389 | 11.9474 | 19 | 1.91 | 32.8574 | 29.44% | 35.5376 | 55.5749 | 20.4834 | 111.5959 | 66.33% | 47.05% | 55.73% | 23.5706 | 26.1507 | 11.4154 | 61.1366 | 54.78% |  | 1431.5667 | 132 | 2.2197 | 14.0036 | 2030 | 80.1084 | 1601.6038 | 1601.6038 | 0 | 80.1084 | 75.6 | 57.4816 | 23.4049 | 89.5097 | 922.5333 | 1671.2721 | 191.422 | 1.5778 | 28.2233 | 1690 | 102.6957 | 1543.3398 | 1543.3398 | 0 | 102.6957 | 103.8 | 67.3217 | 582.8067 | 671.1809 | 114.0875 | 0.40884 | 17.804 | 735 | 56.2128 | 618.4726 | 618.4726 | 0 | 56.2128 | 69 | 28.9034 | 21.586 | 59.9948 | 418.1389 | 153.7066
1973-04-01 | 30 | 4 | 1973 | AN | 211 | 259 | 131 | 908 | 90.3695 | 96.602 | 38.1113 | 305.8512 | 8.9256 | 148.7603 | 11.9008 | 208.2645 | 8.9256 | 119.0083 | 126.6 | 155.4 | 78.6 | 126.6 | 155.4 | 78.6 | 441.3684 | 59.8037 | 78.6829 | 42.7216 | 181.2082 | 67.54% | 81.586 | 122.3205 | 64.4025 | 268.3091 | 66.33% | 47.05% | 55.73% | 54.1126 | 57.5578 | 35.8914 | 147.5618 | 55% |  | 1419.2784 | 121 | 4.1306 | 129.1576 | 2220 | 151.697 | 1566.7762 | 1566.7762 | 0 | 151.697 | 126.6 | 36.2305 | 127.7895 | 150.3289 | 1001.2581 | 1682.4163 | 172.615 | 5.3664 | 156.1044 | 1718 | 193.7773 | 1516.8111 | 1516.8111 | 0 | 193.7773 | 155.4 | 58.798 | 729.2258 | 733.7058 | 132.7008 | 1.9215 | 68.2544 | 845 | 101.9129 | 647.3389 | 647.3389 | 0 | 101.9129 | 78.6 | 40.4887 | 68.5104 | 102.1689 | 441.3684 | 135.5172
1973-05-01 | 31 | 5 | 1973 | AN | 417 | 655 | 381 | 2184 | 112.7903 | 84.118 | 67.0977 | 312.0632 | 9.2231 | 153.719 | 12.2975 | 215.2066 | 9.2231 | 122.9752 | 250.2 | 393 | 228.6 | 153.719 | 215.2066 | 122.9752 | 539.958 | 102.3254 | 159.7189 | 94.5036 | 356.5479 | 93.48% | 115.7696 | 164.8483 | 100.8112 | 381.4291 | 66.33% | 47.05% | 55.73% | 76.7851 | 77.5692 | 56.182 | 210.5362 | 55.2% |  | 1507.5541 | 306 | 6.7377 | 210.9867 | 2420 | 217.3751 | 1648.6633 | 1648.6633 | 0 | 217.3751 | 153.719 | 40.9287 | 206.513 | 212.9014 | 1142.9 | 1933.3113 | 486.939 | 10.298 | 225.7459 | 2002 | 274.6847 | 1718.7674 | 1718.7674 | 0 | 274.6847 | 215.2066 | 131.0886 | 943.5833 | 963.6607 | 385.7073 | 4.13 | 151.6224 | 970 | 169.1782 | 859.738 | 859.738 | 0 | 169.1782 | 122.9752 | 55.8775 | 150.1424 | 167.6982 | 539.958 | 227.8948
1973-06-01 | 30 | 6 | 1973 | AN | 168 | 400 | 201 | 1239 | 65.0701 | 60.1179 | 38.0006 | 198.3868 | 8.9256 | 148.7603 | 11.9008 | 208.2645 | 8.9256 | 119.0083 | 100.8 | 240 | 120.6 | 100.8 | 208.2645 | 119.0083 | 463.2709 | 97.3667 | 151.6332 | 112.2332 | 361.2332 | 87.3% | 121.0927 | 169.7123 | 122.9916 | 413.7965 | 66.33% | 47.05% | 55.73% | 80.3157 | 79.8579 | 68.543 | 228.7166 | 55.27% |  | 1533.9301 | 165 | 8.6874 | 129.9365 | 2420 | 148.6153 | 1656.3606 | 1656.3606 | 0 | 148.6153 | 100.8 | 35.7299 | 129.2652 | 147.944 | 1118.8065 | 2030 | 307.466 | 14.3571 | 196.4203 | 2030 | 272.7915 | 1739.0848 | 1739.0848 | 0 | 272.7915 | 208.2645 | 148.1465 | 905.4935 | 1024 | 208.0328 | 6.2098 | 141.4836 | 1024 | 178.801 | 882.7599 | 882.7599 | 0 | 178.801 | 119.0083 | 81.0077 | 138.6466 | 175.964 | 463.2709 | 264.8841
1973-07-01 | 31 | 7 | 1973 | AN | 29 | 57 | 32 | 246 | 27.5417 | 29.7541 | 36.9095 | 118.7365 | 0 | 0 | 0 | 0 | 0 | 0 | 0 | 0 | 0 | 27.5417 | 29.7541 | 36.9095 | 118.7365 | 103.4212 | 177.8221 | 119.771 | 401.0144 | 86.34% | 130.1613 | 201.3852 | 132.9365 | 464.483 | 66.33% | 47.05% | 55.73% | 86.3305 | 94.7616 | 74.0853 | 255.1774 | 54.94% |  | 1455.3021 | 49 | 9.9173 | 117.7107 | 2300 | 100.6199 | 1594.8233 | 1594.8233 | 0 | 100.6199 | 27.5417 | 0 | 116.8446 | 99.7538 | 1003 | 1859.8995 | 36.571 | 15.0199 | 191.6515 | 2030 | 108.591 | 1652.0449 | 1652.0449 | 0 | 108.591 | 29.7541 | 0 | 800.5903 | 910 | 39.2918 | 6.4589 | 146.8329 | 1024 | 101.1472 | 814.4456 | 814.4456 | 0 | 101.1472 | 36.9095 | 0 | 145.6179 | 99.9322 | 118.7365 | 0
1973-08-01 | 31 | 8 | 1973 | AN | 6 | 20 | 13 | 83 | 27.8193 | 31.2969 | 63.8102 | 150.6693 | 0 | 0 | 0 | 0 | 0 | 0 | 0 | 0 | 0 | 27.8193 | 31.2969 | 63.8102 | 150.6693 | 96.8655 | 152.8057 | 98.0637 | 347.735 | 86.59% | 119.7799 | 173.0893 | 108.7131 | 401.5822 | 66.33% | 47.05% | 55.73% | 79.4449 | 81.447 | 60.5857 | 221.4775 | 55.15% |  | 1372.6783 | 38 | 8.9671 | 111.6566 | 2130 | 94.236 | 1529.6202 | 1529.6202 | 0 | 94.236 | 27.8193 | 0 | 110.6873 | 93.2667 | 930.7667 | 1710.8114 | 30.126 | 12.2704 | 166.9437 | 2030 | 95.5849 | 1574.3155 | 1574.3155 | 0 | 95.5849 | 31.2969 | 0 | 706.5 | 770 | 18.3071 | 5.0426 | 153.2646 | 1024 | 115.7865 | 711.9237 | 711.9237 | 0 | 115.7865 | 63.8102 | 0 | 152.0626 | 114.5845 | 150.6693 | 0
1973-09-01 | 30 | 9 | 1973 | AN | 5 | 6 | 4 | 30 | 29.9499 | 30.4903 | 34.1505 | 148.5192 | 0 | 0 | 0 | 0 | 0 | 0 | 0 | 0 | 0 | 29.9499 | 30.4903 | 34.1505 | 148.5192 | 58.9633 | 89.3872 | 49.3458 | 197.6963 | 91.59% | 69.532 | 94.9721 | 51.3498 | 215.8538 | 66.33% | 47.05% | 55.73% | 46.1176 | 44.689 | 28.6172 | 119.4238 | 55.33% |  | 1338.4514 | 41 | 6.2318 | 68.9952 | 2000 | 63.1495 | 1501.2389 | 1501.2389 | 0 | 63.1495 | 29.9499 | 0 | 71.7428 | 65.8971 | 1019.4226 | 1626.3459 | 27.884 | 8.8574 | 103.4921 | 1773 | 58.7939 | 1534.5483 | 1534.5483 | 0 | 58.7939 | 30.4903 | 0 | 650.5032 | 700 | 6.9786 | 3.4532 | 73.5254 | 850 | 52.7968 | 662.6523 | 662.6523 | 0 | 52.7968 | 34.1505 | 0 | 73.6644 | 52.9358 | 148.5192 | 0
1973-10-01 | 31 | 10 | 1974 | W | 11 | 17 | 6 | 56 | 66.1356 | 34.4528 | 50.1172 | 206.8696 | 0 | 0 | 0 | 0 | 0 | 0 | 0 | 0 | 0 | 66.1356 | 34.4528 | 50.1172 | 206.8696 | 4.0179 | 8.2991 | 5.2237 | 17.5406 | 17.18% | 30.7742 | 52.7721 | 18.5685 | 102.1148 | 66.33% | 47.05% | 55.73% | 20.4112 | 24.8319 | 10.3482 | 55.5913 | 54.44% |  | 1319.524 | 37 | 3.9756 | 51.9518 | 1970 | 81.3451 | 1452.9182 | 1452.9182 | 0 | 81.3451 | 66.1356 | 0 | 58.0819 | 87.4752 | 939.78 | 1612.7747 | 23.876 | 4.7517 | 32.6956 | 1690 | 49.2284 | 1504.4442 | 1504.4442 | 0 | 49.2284 | 34.4528 | 0 | 648.57 | 662.1121 | 8.3629 | 1.7382 | 44.5126 | 674.6 | 49.6371 | 619.6399 | 619.6399 | 0 | 49.6371 | 50.1172 | 0 | 44.4866 | 49.6111 | 206.8696 | 0
1973-11-01 | 30 | 11 | 1974 | W | 103 | 171 | 56 | 425 | 16.921 | 44.3069 | 46.2025 | 157.272 | 0 | 0 | 0 | 0 | 0 | 0 | 0 | 0 | 0 | 16.921 | 44.3069 | 46.2025 | 157.272 | 3.2486 | 4.4127 | 0.79 | 8.4513 | 35.39% | 14.785 | 7.8131 | 1.2849 | 23.883 | 66.33% | 47.05% | 55.73% | 9.8063 | 3.6765 | 0.71608 | 14.1988 | 59.45% |  | 1370.1772 | 69 | 1.733 | 16.6139 | 1970 | 23.1715 | 1497.0137 | 1497.0137 | 0 | 23.1715 | 16.921 | 0 | 17.9803 | 24.5379 | 919.9419 | 1690 | 112.677 | 1.0108 | 34.4409 | 1690 | 33.7047 | 1582.4057 | 1582.4057 | 0 | 33.7047 | 44.3069 | 0 | 654.6774 | 674.6 | 57.7889 | 0.26001 | 45.041 | 674.6 | 44.9671 | 632.2016 | 632.2016 | 0 | 44.9671 | 46.2025 | 0 | 50.209 | 50.1351 | 157.272 | 0
1973-12-01 | 31 | 12 | 1974 | W | 106 | 136 | 59 | 405 | 16.7837 | 124.6228 | 67.3065 | 273.2041 | 0 | 0 | 0 | 0 | 0 | 0 | 0 | 0 | 0 | 16.7837 | 124.6228 | 67.3065 | 273.2041 | 7.9712 | 6.2081 | 1.12 | 15.2993 | 70.19% | 9.9603 | 10.637 | 1.1984 | 21.7956 | 66.33% | 47.05% | 55.73% | 6.6062 | 5.0052 | 0.66786 | 12.2793 | 56.34% |  | 1445.7034 | 92 | 0.98257 | 15.4913 | 1970 | 14.1264 | 1573.9047 | 1573.9047 | 0 | 14.1264 | 16.7837 | 0 | 22.7629 | 21.3979 | 1125.8065 | 1690 | 106.304 | -0.68313 | 106.9871 | 1690 | 105.7842 | 1583.6087 | 1583.6087 | 0 | 105.7842 | 124.6228 | 0 | 655.1935 | 674.6 | 59.626 | -0.43356 | 60.0596 | 674.6 | 59.6074 | 632.6538 | 632.6538 | 0 | 59.6074 | 67.3065 | 0 | 66.6216 | 66.1694 | 273.2041 | 0
1974-01-01 | 31 | 1 | 1974 | W | 159 | 180 | 88 | 628 | 16.1615 | 176.0809 | 103.9037 | 405.3002 | 0 | 0 | 0 | 0 | 0 | 0 | 0 | 0 | 0 | 16.1615 | 176.0809 | 103.9037 | 405.3002 | 8.1066 | 16.7531 | 0.62 | 25.4796 | 75.1% | 9.9118 | 23.3453 | 0.67236 | 33.9295 | 66.33% | 47.05% | 55.73% | 6.5741 | 10.9851 | 0.3747 | 17.9339 | 52.86% |  | 1559.4869 | 128 | 1.0831 | 13.1334 | 1970 | 11.6009 | 1689.2208 | 1689.2208 | 0 | 11.6009 | 16.1615 | 0 | 20.9971 | 19.4646 | 1201.1071 | 1690 | 170.366 | -1.5958 | 171.9619 | 1690 | 166.1939 | 1589.3766 | 1589.3766 | 0 | 166.1939 | 176.0809 | 0 | 648.25 | 674.6 | 87.7925 | -0.84994 | 88.6424 | 674.6 | 88.3971 | 632.8991 | 632.8991 | 0 | 88.3971 | 103.9037 | 0 | 102.5364 | 102.2911 | 405.3002 | 0
1974-02-01 | 28 | 2 | 1974 | W | 64 | 69 | 37 | 258 | 25.8723 | 97.3886 | 48.3396 | 245.6082 | 8.3306 | 138.843 | 11.1074 | 194.3802 | 8.3306 | 111.0744 | 38.4 | 41.4 | 22.2 | 38.4 | 41.4 | 22.2 | 176.0078 | 7.9801 | 17.4031 | 0.62 | 26.0032 | 71.78% | 11.1097 | 23.5299 | 1.5879 | 36.2275 | 72.49% | 59.9% | 70.97% | 8.0533 | 14.0934 | 1.127 | 23.2737 | 64.24% |  | 1638.2842 | 99 | 1.6601 | 18.5427 | 1970 | 31.1436 | 1755.4171 | 1755.4171 | 0 | 31.1436 | 38.4 | 12.5277 | 20.1412 | 32.7422 | 1302.0645 | 1690 | 101.479 | 0.12838 | 101.3507 | 1690 | 42.0524 | 1648.6748 | 1648.6748 | 0 | 42.0524 | 41.4 | -55.9886 | 701.4484 | 674.6 | 42.4821 | -0.13736 | 42.6195 | 674.6 | 16.9869 | 658.5317 | 658.5317 | 0 | 16.9869 | 22.2 | -26.1396 | 39.8305 | 14.1979 | 176.0078 | -69.6004
1974-03-01 | 31 | 3 | 1974 | W | 200 | 229 | 132 | 871 | 92.1854 | 234.0374 | 69.2223 | 491.9389 | 9.2231 | 153.719 | 12.2975 | 215.2066 | 9.2231 | 122.9752 | 120 | 137.4 | 79.2 | 120 | 137.4 | 79.2 | 433.0938 | 20.1531 | 20.9646 | 13.5933 | 54.7111 | 49.03% | 35.5376 | 55.5749 | 20.4834 | 111.5959 | 72.49% | 59.9% | 70.97% | 25.7607 | 33.2871 | 14.5376 | 73.5854 | 65.94% |  | 1713.3334 | 169 | 2.8879 | 91.063 | 2030 | 121.4851 | 1800.0441 | 1800.0441 | 0 | 121.4851 | 120 | 27.8146 | 103.018 | 133.4401 | 1428.0333 | 1690 | 229.265 | 2.353 | 226.912 | 1690 | 142.5972 | 1690 | 1732.9896 | 42.9896 | 185.5868 | 180.3896 | -53.6478 | 791.9333 | 735 | 134.5552 | 0.71021 | 73.445 | 735 | 84.367 | 708.0098 | 708.0098 | 0 | 84.367 | 79.2 | 9.9777 | 73.079 | 84.001 | 476.0834 | -15.8555
1974-04-01 | 30 | 4 | 1974 | W | 247 | 274 | 161 | 1077 | 110.2237 | 155.714 | 42.6316 | 399.4761 | 8.9256 | 148.7603 | 11.9008 | 208.2645 | 8.9256 | 119.0083 | 148.2 | 164.4 | 96.6 | 148.2 | 164.4 | 96.6 | 500.1067 | 48.5903 | 66.1829 | 55.2655 | 170.0388 | 63.37% | 81.586 | 122.3205 | 64.4025 | 268.3091 | 72.49% | 59.9% | 70.97% | 59.1405 | 73.265 | 45.7084 | 178.1139 | 66.38% |  | 1800.4443 | 222 | 4.324 | 130.565 | 2220 | 171.0915 | 1846.6287 | 1846.6287 | 0 | 171.0915 | 148.2 | 37.9763 | 134.2402 | 174.7667 | 1533.0645 | 1713 | 224.977 | 4.6384 | 197.3386 | 1718 | 213.1067 | 1697.2319 | 1697.2319 | 0 | 213.1067 | 164.4 | 8.686 | 896.0839 | 810.5411 | 164.1921 | 1.7539 | 86.8971 | 845 | 131.3084 | 739.1396 | 739.1396 | 0 | 131.3084 | 96.6 | 53.9684 | 86.1431 | 130.5544 | 500.1067 | 100.6307
1974-05-01 | 31 | 5 | 1974 | W | 372 | 561 | 326 | 1897 | 164.1055 | 92.9244 | 93.5465 | 398.3442 | 9.2231 | 153.719 | 12.2975 | 215.2066 | 9.2231 | 122.9752 | 223.2 | 336.6 | 195.6 | 153.719 | 215.2066 | 122.9752 | 539.6686 | 107.1291 | 148.6112 | 95.2926 | 351.0329 | 92.03% | 115.7696 | 164.8483 | 100.8112 | 381.4291 | 72.49% | 59.9% | 70.97% | 83.9197 | 98.7374 | 71.5487 | 254.2058 | 66.65% |  | 1856.3126 | 328 | 7.4908 | 264.6408 | 2420 | 222.0449 | 1945.0929 | 1945.0929 | 0 | 222.0449 | 153.719 | -10.3865 | 260.5936 | 217.9977 | 1732.5667 | 1950.6335 | 468.641 | 9.6931 | 221.3142 | 2002 | 293.7225 | 1862.4572 | 1862.4572 | 0 | 293.7225 | 215.2066 | 122.2822 | 1016.54 | 956.8141 | 334.5422 | 3.9585 | 184.3108 | 970 | 189.9956 | 879.7277 | 879.7277 | 0 | 189.9956 | 122.9752 | 29.4287 | 176.8748 | 182.5596 | 539.6686 | 141.3244
1974-06-01 | 30 | 6 | 1974 | W | 209 | 442 | 203 | 1391 | 83.167 | 187.343 | 34.9534 | 342.4341 | 8.9256 | 148.7603 | 11.9008 | 208.2645 | 8.9256 | 119.0083 | 125.4 | 265.2 | 121.8 | 125.4 | 208.2645 | 119.0083 | 489.6435 | 110.2864 | 146.0249 | 111.2396 | 367.5509 | 88.82% | 121.0927 | 169.7123 | 122.9916 | 413.7965 | 72.49% | 59.9% | 70.97% | 87.7783 | 101.6507 | 87.2907 | 276.7197 | 66.87% |  | 1888.4344 | 205 | 9.8861 | 162.9921 | 2420 | 182.717 | 1957.4898 | 1957.4898 | 0 | 182.717 | 125.4 | 42.233 | 162.3185 | 182.0434 | 1764.6452 | 2030 | 407.975 | 14.4937 | 314.1148 | 2030 | 290.6621 | 1965.2764 | 1965.2764 | 0 | 290.6621 | 208.2645 | 20.9215 | 969.5839 | 1024 | 209.7657 | 6.2334 | 136.3464 | 1024 | 196.4524 | 886.8076 | 886.8076 | 0 | 196.4524 | 119.0083 | 84.0549 | 134.2714 | 194.3774 | 489.6435 | 147.2094
1974-07-01 | 31 | 7 | 1974 | W | 62 | 122 | 45 | 392 | 34.259 | 63.9157 | 51.7363 | 203.2825 | 0 | 0 | 0 | 0 | 0 | 0 | 0 | 0 | 0 | 34.259 | 63.9157 | 51.7363 | 203.2825 | 111.4185 | 159.7736 | 115.4807 | 386.6728 | 83.25% | 130.1613 | 201.3852 | 132.9365 | 464.483 | 72.49% | 59.9% | 70.97% | 94.352 | 120.6215 | 94.349 | 309.3225 | 66.6% |  | 1823.2634 | 73 | 11.4756 | 126.6954 | 2300 | 109.6289 | 1909.3854 | 1909.3854 | 0 | 109.6289 | 34.259 | 0 | 125.8088 | 108.7422 | 1643.7097 | 1910 | 101.058 | 16.195 | 204.863 | 2030 | 165.7109 | 1884.4285 | 1884.4285 | 0 | 165.7109 | 63.9157 | 0 | 862.9839 | 910 | 48.9273 | 6.8955 | 156.0318 | 1024 | 134.9001 | 793.9394 | 793.9394 | 0 | 134.9001 | 51.7363 | 0 | 153.8638 | 132.7321 | 203.2825 | 0
1974-08-01 | 31 | 8 | 1974 | W | 20 | 28 | 16 | 124 | 30.7334 | 29.1804 | 64.805 | 168.863 | 0 | 0 | 0 | 0 | 0 | 0 | 0 | 0 | 0 | 30.7334 | 29.1804 | 64.805 | 168.863 | 111.3936 | 152.8057 | 97.6257 | 361.825 | 90.1% | 119.7799 | 173.0893 | 108.7131 | 401.5822 | 72.49% | 59.9% | 70.97% | 86.8266 | 103.6734 | 77.1569 | 267.6569 | 66.65% |  | 1727.5394 | 42 | 10.2781 | 127.4459 | 2130 | 102.879 | 1838.2283 | 1838.2283 | 0 | 102.879 | 30.7334 | 0 | 126.2766 | 101.7097 | 1522.5333 | 1761.3945 | 31.79 | 13.4518 | 166.9437 | 2030 | 117.8114 | 1784.9553 | 1784.9553 | 0 | 117.8114 | 29.1804 | 0 | 761.5533 | 770 | 19.4099 | 5.4137 | 153.9962 | 1024 | 133.5274 | 674.4082 | 674.4082 | 0 | 133.5274 | 64.805 | 0 | 150.8592 | 130.3904 | 168.863 | 0
1974-09-01 | 30 | 9 | 1974 | W | 7 | 10 | 5 | 42 | 38.6103 | 39.0744 | 34.8756 | 165.9087 | 0 | 0 | 0 | 0 | 0 | 0 | 0 | 0 | 0 | 38.6103 | 39.0744 | 34.8756 | 165.9087 | 67.0362 | 89.3872 | 49.1507 | 205.5741 | 95.24% | 69.532 | 94.9721 | 51.3498 | 215.8538 | 72.49% | 59.9% | 70.97% | 50.4027 | 56.8844 | 36.4445 | 143.7316 | 66.59% |  | 1675.8773 | 36 | 7.4961 | 80.166 | 2000 | 70.5324 | 1796.1997 | 1796.1997 | 0 | 70.5324 | 38.6103 | 0 | 82.867 | 73.2334 | 1340.4194 | 1680.5066 | 32.432 | 9.8278 | 103.4921 | 1773 | 70.9893 | 1736.5702 | 1736.5702 | 0 | 70.9893 | 39.0744 | 0 | 699.1097 | 700 | 12.1765 | 3.7421 | 78.4344 | 850 | 65.7282 | 617.1144 | 617.1144 | 0 | 65.7282 | 34.8756 | 0 | 72.8864 | 60.1802 | 165.9087 | 0
1974-10-01 | 31 | 10 | 1975 | W | 8 | 15 | 4 | 46 | 83.2377 | 65.6478 | 40.9844 | 234.7437 | 0 | 0 | 0 | 0 | 0 | 0 | 0 | 0 | 0 | 83.2377 | 65.6478 | 40.9844 | 234.7437 | 16.005 | 22.7702 | 11.6831 | 50.4583 | 49.41% | 30.7742 | 52.7721 | 18.5685 | 102.1148 | 72.49% | 59.9% | 70.97% | 22.3077 | 31.6084 | 13.1786 | 67.0947 | 65.71% |  | 1633.844 | 37 | 5.1093 | 73.924 | 1970 | 93.2268 | 1734.8635 | 1734.8635 | 0 | 93.2268 | 83.2377 | 0 | 79.9833 | 99.2861 | 1379.3 | 1650.3281 | 23.064 | 6.23 | 47.0125 | 1690 | 55.8506 | 1690 | 1697.5536 | 7.5536 | 63.4042 | 73.2014 | 7.5536 | 669.2067 | 662.1157 | 8.7873 | 2.2441 | 44.4275 | 674.6 | 45.923 | 577.7345 | 577.7345 | 0 | 45.923 | 40.9844 | 0 | 42.4425 | 43.938 | 242.2973 | 7.5536
1974-11-01 | 30 | 11 | 1975 | W | 15 | 12 | 5 | 15 | 22.0256 | 64.7616 | 20.8011 | 172.4379 | 0 | 0 | 0 | 0 | 0 | 0 | 0 | 0 | 0 | 22.0256 | 64.7616 | 20.8011 | 172.4379 | 13.6206 | 6.6296 | 1.3006 | 21.5508 | 90.23% | 14.785 | 7.8131 | 1.2849 | 23.883 | 72.49% | 59.9% | 70.97% | 10.7174 | 4.6797 | 0.91194 | 16.3091 | 68.29% |  | 1643.3506 | 39 | 1.9697 | 27.5238 | 1970 | 24.6206 | 1747.2733 | 1747.2733 | 0 | 24.6206 | 22.0256 | 0 | 27.4882 | 24.585 | 1434.6452 | 1641.0229 | 16.216 | 1.0401 | 24.4811 | 1690 | 22.5312 | 1682.6447 | 1682.6447 | 0 | 22.5312 | 64.7616 | 0 | 642.4516 | 652.905 | 7.5445 | 0.26944 | 16.4857 | 674.6 | 16.0971 | 568.9125 | 568.9125 | 0 | 16.0971 | 20.8011 | 0 | 17.3667 | 16.9781 | 172.4379 | 0
1974-12-01 | 31 | 12 | 1975 | W | 23 | 35 | 16 | 114 | 29.3669 | 48.4859 | 25.1585 | 154.1998 | 0 | 0 | 0 | 0 | 0 | 0 | 0 | 0 | 0 | 29.3669 | 48.4859 | 25.1585 | 154.1998 | 8.4057 | 10.6334 | 1.12 | 20.1591 | 92.49% | 9.9603 | 10.637 | 1.1984 | 21.7956 | 72.49% | 59.9% | 70.97% | 7.22 | 6.3711 | 0.85053 | 14.4417 | 66.26% |  | 1666.072 | 46 | 1.048 | 22.2306 | 1970 | 21.045 | 1771.1803 | 1771.1803 | 0 | 21.045 | 29.3669 | 0 | 22.7061 | 21.5204 | 1288 | 1640.0707 | 27.409 | -0.71869 | 29.08 | 1690 | 24.8177 | 1685.9547 | 1685.9547 | 0 | 24.8177 | 48.4859 | 0 | 628.9065 | 652.2946 | 15.9436 | -0.43955 | 16.9937 | 674.6 | 16.7242 | 568.5715 | 568.5715 | 0 | 16.7242 | 25.1585 | 0 | 17.7217 | 17.4522 | 154.1998 | 0
1975-01-01 | 31 | 1 | 1975 | W | 28 | 54 | 24 | 153 | 21.4833 | 39.5068 | 18.8628 | 142.579 | 0 | 0 | 0 | 0 | 0 | 0 | 0 | 0 | 0 | 21.4833 | 39.5068 | 18.8628 | 142.579 | 8.1256 | 18.8095 | 0.62 | 27.5551 | 81.21% | 9.9118 | 23.3453 | 0.67236 | 33.9295 | 72.49% | 59.9% | 70.97% | 7.1849 | 13.9829 | 0.47719 | 21.645 | 63.79% |  | 1692.7338 | 49 | 1.0906 | 21.2477 | 1970 | 20.307 | 1798.7828 | 1798.7828 | 0 | 20.307 | 21.4833 | 0 | 22.3192 | 21.3785 | 1318.4643 | 1646.3546 | 41.976 | -1.564 | 37.256 | 1690 | 32.4294 | 1690 | 1697.0652 | 7.0652 | 39.4947 | 46.572 | 7.0652 | 667.5321 | 663.3303 | 23.5875 | -0.83386 | 13.3857 | 674.6 | 13.2428 | 579.75 | 579.75 | 0 | 13.2428 | 18.8628 | 0 | 17.2217 | 17.0788 | 149.6442 | 7.0652
1975-02-01 | 28 | 2 | 1975 | W | 71 | 144 | 108 | 487 | 13.0901 | 128.7444 | 112.5301 | 350.4784 | 8.3306 | 138.843 | 11.1074 | 194.3802 | 8.3306 | 111.0744 | 42.6 | 86.4 | 64.8 | 42.6 | 86.4 | 64.8 | 289.9138 | 7.9801 | 17.4031 | 0.62 | 26.0032 | 71.78% | 11.1097 | 23.5299 | 1.5879 | 36.2275 | 75.42% | 65% | 65.89% | 8.3789 | 15.2944 | 1.0462 | 24.7196 | 68.23% |  | 1757.3435 | 82 | 1.7722 | 15.618 | 1970 | 45.5267 | 1833.4838 | 1833.4838 | 0 | 45.5267 | 42.6 | 29.5099 | 22.6127 | 52.5213 | 1411 | 1690 | 154.133 | 0.12716 | 110.3604 | 1690 | 65.9073 | 1690 | 1778.0985 | 88.0985 | 154.0058 | 174.4985 | 45.7541 | 718.9581 | 674.6 | 106.624 | -0.13649 | 95.4908 | 674.6 | 48.187 | 638.3236 | 638.3236 | 0 | 48.187 | 64.8 | -47.7301 | 107.4518 | 60.148 | 378.0123 | 27.5339
1975-03-01 | 31 | 3 | 1975 | W | 143 | 224 | 130 | 746 | 99.925 | 224.7481 | 65.9727 | 492.4161 | 9.2231 | 153.719 | 12.2975 | 215.2066 | 9.2231 | 122.9752 | 85.8 | 134.4 | 78 | 85.8 | 134.4 | 78 | 399.9703 | 12.6562 | 20.6038 | 13.7663 | 47.0264 | 42.14% | 35.5376 | 55.5749 | 20.4834 | 111.5959 | 75.42% | 65% | 65.89% | 26.8023 | 36.1237 | 13.4963 | 76.4223 | 68.48% |  | 1807.0199 | 135 | 2.6571 | 82.6666 | 2030 | 79.6877 | 1886.1391 | 1886.1391 | 0 | 79.6877 | 85.8 | -14.125 | 95.461 | 92.4821 | 1506.8333 | 1690 | 221.214 | 1.7523 | 219.4617 | 1690 | 144.6334 | 1690 | 1764.8283 | 74.8283 | 219.4617 | 209.2283 | -15.5199 | 760.23 | 735 | 129.3041 | 0.48827 | 68.4158 | 735 | 80.1731 | 686.9663 | 686.9663 | 0 | 80.1731 | 78 | 12.0273 | 75.2328 | 86.9901 | 474.7986 | -17.6175
1975-04-01 | 30 | 4 | 1975 | W | 123 | 176 | 98 | 608 | 127.3797 | 139.0799 | 47.2122 | 388.4268 | 8.9256 | 148.7603 | 11.9008 | 208.2645 | 8.9256 | 119.0083 | 73.8 | 105.6 | 58.8 | 73.8 | 105.6 | 58.8 | 312.9551 | 64.5026 | 101.6248 | 60.1424 | 226.2698 | 84.33% | 81.586 | 122.3205 | 64.4025 | 268.3091 | 75.42% | 65% | 65.89% | 61.5318 | 79.5084 | 42.4342 | 183.4744 | 68.38% |  | 1757.5538 | 120 | 3.6858 | 165.7803 | 2220 | 101.2299 | 1901.2235 | 1901.2235 | 0 | 101.2299 | 73.8 | -53.5797 | 166.1369 | 101.5865 | 1583.6129 | 1709.3304 | 239.619 | 3.162 | 217.1266 | 1718 | 161.5303 | 1718 | 1764.9267 | 46.9267 | 208.4571 | 152.5267 | 13.4469 | 804.471 | 744.2141 | 98.3638 | 1.1241 | 88.0256 | 845 | 81.9052 | 702.3008 | 702.3008 | 0 | 81.9052 | 58.8 | 11.5878 | 92.4316 | 86.3112 | 359.8818 | -28.5451
1975-05-01 | 31 | 5 | 1975 | W | 401 | 582 | 312 | 1880 | 197.2665 | 100.1285 | 41.8069 | 388.4765 | 9.2231 | 153.719 | 12.2975 | 215.2066 | 9.2231 | 122.9752 | 240.6 | 349.2 | 187.2 | 153.719 | 215.2066 | 122.9752 | 541.1755 | 110.3403 | 154.6112 | 97.4139 | 362.3654 | 95% | 115.7696 | 164.8483 | 100.8112 | 381.4291 | 75.42% | 65% | 65.89% | 87.3129 | 107.1514 | 66.4236 | 260.8879 | 68.4% |  | 1678.5846 | 232 | 7.2388 | 303.7305 | 2420 | 228.1556 | 1897.829 | 1897.829 | 0 | 228.1556 | 153.719 | -43.5475 | 300.0788 | 224.5039 | 1765.5333 | 1792.9901 | 326.621 | 9.4745 | 233.487 | 2002 | 301.1053 | 1734.0412 | 1734.0412 | 0 | 301.1053 | 215.2066 | 115.0782 | 1004.5167 | 919.2546 | 308.5223 | 3.8261 | 129.6557 | 970 | 179.8338 | 827.1632 | 827.1632 | 0 | 179.8338 | 122.9752 | 81.1683 | 134.5047 | 184.6828 | 541.1755 | 152.699
1975-06-01 | 30 | 6 | 1975 | W | 332 | 596 | 330 | 1847 | 94.8801 | 160.6441 | 123.3972 | 426.2157 | 8.9256 | 148.7603 | 11.9008 | 208.2645 | 8.9256 | 119.0083 | 199.2 | 357.6 | 198 | 148.7603 | 208.2645 | 119.0083 | 523.3274 | 114.5174 | 152.2832 | 111.3946 | 378.1953 | 91.4% | 121.0927 | 169.7123 | 122.9916 | 413.7965 | 75.42% | 65% | 65.89% | 91.3276 | 110.313 | 81.0381 | 282.6786 | 68.31% |  | 1808.1813 | 306 | 9.1055 | 167.2979 | 2420 | 197.9883 | 1996.7352 | 1996.7352 | 0 | 197.9883 | 148.7603 | 53.8803 | 166.271 | 196.9614 | 1815.4516 | 2030 | 541.461 | 12.5846 | 291.8665 | 2030 | 297.5166 | 1965.4011 | 1965.4011 | 0 | 297.5166 | 208.2645 | 47.6204 | 989.6 | 1024 | 335.9902 | 5.4987 | 225.7461 | 1024 | 191.0006 | 966.654 | 966.654 | 0 | 191.0006 | 119.0083 | -4.3889 | 225.5681 | 190.8226 | 523.3274 | 97.1117
1975-07-01 | 31 | 7 | 1975 | W | 76 | 151 | 64 | 455 | 36.2211 | 77.62 | 71.4925 | 221.5813 | 0 | 0 | 0 | 0 | 0 | 0 | 0 | 0 | 0 | 36.2211 | 77.62 | 71.4925 | 221.5813 | 122.5442 | 176.6202 | 117.8991 | 417.0635 | 89.79% | 130.1613 | 201.3852 | 132.9365 | 464.483 | 75.42% | 65% | 65.89% | 98.167 | 130.9004 | 87.5907 | 316.6582 | 68.17% |  | 1741.4109 | 82 | 11.0026 | 137.7678 | 2300 | 113.3906 | 1954.3421 | 1954.3421 | 0 | 113.3906 | 36.2211 | 0 | 136.5017 | 112.1245 | 1706.6129 | 1910 | 129.868 | 15.1653 | 234.7027 | 2030 | 188.983 | 1891.1208 | 1891.1208 | 0 | 188.983 | 77.62 | 0 | 880.5774 | 910 | 68.8881 | 6.4589 | 176.4292 | 1024 | 146.1208 | 882.9624 | 882.9624 | 0 | 146.1208 | 71.4925 | 0 | 171.8082 | 141.4998 | 221.5813 | 0
1975-08-01 | 31 | 8 | 1975 | W | 19 | 28 | 13 | 101 | 35.7905 | 34.3118 | 65.2999 | 172.7061 | 0 | 0 | 0 | 0 | 0 | 0 | 0 | 0 | 0 | 35.7905 | 34.3118 | 65.2999 | 172.7061 | 98.595 | 137.7705 | 94.9276 | 331.293 | 82.5% | 119.7799 | 173.0893 | 108.7131 | 401.5822 | 75.42% | 65% | 65.89% | 90.3374 | 112.508 | 71.6301 | 274.4756 | 68.35% |  | 1663.0723 | 47 | 10.0134 | 115.3251 | 2130 | 107.0676 | 1884.261 | 1884.261 | 0 | 107.0676 | 35.7905 | 0 | 113.9558 | 105.6983 | 1635.1 | 1782.9291 | 37.579 | 12.5872 | 152.0627 | 2030 | 126.8003 | 1789.3123 | 1789.3123 | 0 | 126.8003 | 34.3118 | 0 | 764.0833 | 770 | 16.7062 | 5.0426 | 151.6636 | 1024 | 128.3661 | 766.2599 | 766.2599 | 0 | 128.3661 | 65.2999 | 0 | 146.6666 | 123.3691 | 172.7061 | 0
1975-09-01 | 30 | 9 | 1975 | W | 10 | 15 | 8 | 59 | 35.8789 | 33.8839 | 31.715 | 150.8 | 0 | 0 | 0 | 0 | 0 | 0 | 0 | 0 | 0 | 35.8789 | 33.8839 | 31.715 | 150.8 | 59.9135 | 89.3872 | 45.6067 | 194.9074 | 90.3% | 69.532 | 94.9721 | 51.3498 | 215.8538 | 75.42% | 65% | 65.89% | 52.4407 | 61.7318 | 33.8339 | 148.0065 | 68.57% |  | 1617.8098 | 35 | 7.2325 | 73.0299 | 2000 | 72.5571 | 1839.4715 | 1839.4715 | 0 | 72.5571 | 35.8789 | 0 | 75.7442 | 75.2715 | 1471.2581 | 1700 | 35.52 | 9.7016 | 108.7475 | 1773 | 81.0922 | 1734.0386 | 1734.0386 | 0 | 81.0922 | 33.8839 | 0 | 643.8774 | 700 | 12.5506 | 3.6641 | 78.8865 | 850 | 67.1137 | 708.0326 | 708.0326 | 0 | 67.1137 | 31.715 | 0 | 78.2535 | 66.4807 | 150.8 | 0
1975-10-01 | 31 | 10 | 1976 | C | 32 | 70 | 25 | 176 | 71.1721 | 83.1582 | 68.0563 | 254.24 | 0 | 0 | 0 | 0 | 0 | 0 | 0 | 0 | 0 | 71.1721 | 83.1582 | 68.0563 | 254.24 | 8.157 | 26.2978 | 12.0859 | 46.5407 | 45.58% | 30.7742 | 52.7721 | 18.5685 | 102.1148 | 75.42% | 65% | 65.89% | 23.2097 | 34.3019 | 12.2346 | 69.7462 | 68.3% |  | 1583.3508 | 36 | 4.4537 | 66.0053 | 1970 | 94.058 | 1776.9598 | 1776.9598 | 0 | 94.058 | 71.1721 | 0 | 72.1354 | 100.1881 | 1519.2333 | 1660 | 55.296 | 4.8822 | 90.4138 | 1690 | 98.4179 | 1686.0345 | 1686.0345 | 0 | 98.4179 | 83.1582 | 0 | 648.4 | 662.1121 | 24.8379 | 1.7382 | 60.9876 | 674.6 | 61.1363 | 669.996 | 669.996 | 0 | 61.1363 | 68.0563 | 0 | 66.4306 | 66.5793 | 254.24 | 0
1975-11-01 | 30 | 11 | 1976 | C | 26 | 56 | 21 | 140 | 28.0242 | 48.3163 | 21.2652 | 167.0627 | 0 | 0 | 0 | 0 | 0 | 0 | 0 | 0 | 0 | 28.0242 | 48.3163 | 21.2652 | 167.0627 | 14.9665 | 9.377 | 1.7119 | 26.0554 | 109.1% | 14.785 | 7.8131 | 1.2849 | 23.883 | 75.42% | 65% | 65.89% | 11.1508 | 5.0785 | 0.84662 | 17.0759 | 71.5% |  | 1600.7961 | 46 | 1.8878 | 26.667 | 1970 | 22.8513 | 1798.2207 | 1798.2207 | 0 | 22.8513 | 28.0242 | 0 | 26.8373 | 23.0216 | 1535.2774 | 1665.9591 | 34.146 | 0.95836 | 27.2285 | 1690 | 22.93 | 1690 | 1696.2922 | 6.2922 | 29.2222 | 54.6085 | 6.2922 | 633.9677 | 666.5781 | 19.9416 | 0.23761 | 15.238 | 674.6 | 14.3727 | 674.6 | 675.3272 | 0.72724 | 15.1 | 21.9924 | 0.72724 | 17.778 | 17.64 | 174.0821 | 7.0194
1975-12-01 | 31 | 12 | 1976 | C | 21 | 32 | 14 | 96 | 18.2778 | 35.9121 | 22.2779 | 124.1559 | 0 | 0 | 0 | 0 | 0 | 0 | 0 | 0 | 0 | 18.2778 | 35.9121 | 22.2779 | 124.1559 | 6.5388 | 10.9175 | 1.12 | 18.5764 | 85.23% | 9.9603 | 10.637 | 1.1984 | 21.7956 | 75.42% | 65% | 65.89% | 7.512 | 6.914 | 0.78961 | 15.2156 | 69.81% |  | 1623.0006 | 42 | 1.0476 | 18.7479 | 1970 | 19.721 | 1819.452 | 1819.452 | 0 | 19.721 | 18.2778 | 0 | 18.8214 | 19.7945 | 1416.5806 | 1681.1996 | 43.905 | -0.6996 | 29.3641 | 1690 | 25.3606 | 1690 | 1709.244 | 19.244 | 44.6046 | 55.1561 | 19.244 | 616.3323 | 665.2327 | 14.1465 | -0.43781 | 15.9297 | 674.6 | 15.5993 | 673.5851 | 673.5851 | 0 | 15.5993 | 22.2779 | 0 | 17.7217 | 17.3913 | 143.3999 | 19.244
1976-01-01 | 31 | 1 | 1976 | C | 18 | 8 | 10 | 58 | 22.6116 | 33.3795 | 24.0756 | 124.1007 | 0 | 0 | 0 | 0 | 0 | 0 | 0 | 0 | 0 | 22.6116 | 33.3795 | 24.0756 | 124.1007 | 6.5952 | 18.8095 | 0.62 | 26.0247 | 76.7% | 9.9118 | 23.3453 | 0.67236 | 33.9295 | 75.42% | 65% | 65.89% | 7.4754 | 15.1745 | 0.44301 | 23.0929 | 68.06% |  | 1633.2805 | 32 | 1.1351 | 20.585 | 1970 | 21.4653 | 1828.8517 | 1828.8517 | 0 | 21.4653 | 22.6116 | 0 | 20.8488 | 21.729 | 1353.7241 | 1656.8698 | 11.345 | -1.5811 | 37.256 | 1690 | 33.621 | 1669.3051 | 1669.3051 | 0 | 33.621 | 33.3795 | 0 | 614.5966 | 654.8392 | 9.0751 | -0.83599 | 20.3047 | 674.6 | 20.1277 | 663.3685 | 663.3685 | 0 | 20.1277 | 24.0756 | 0 | 17.2217 | 17.0447 | 124.1007 | 0
1976-02-01 | 29 | 2 | 1976 | C | 19 | 38 | 19 | 124 | 27.0845 | 29.6955 | 21.3024 | 136.4308 | 8.6281 | 143.8017 | 11.5041 | 201.3223 | 8.6281 | 115.0413 | 11.4 | 22.8 | 11.4 | 11.4 | 22.8 | 11.4 | 103.9484 | 15.3358 | 25.9869 | 2.0943 | 43.4169 | 119.8% | 11.1097 | 23.5299 | 1.5879 | 36.2275 | 76.22% | 63.95% | 73.89% | 8.4683 | 15.0474 | 1.1732 | 24.6889 | 68.15% |  | 1638.8473 | 41 | 1.8052 | 33.6281 | 1970 | 11.0761 | 1856.9705 | 1856.9705 | 0 | 11.0761 | 11.4 | -15.6845 | 33.812 | 11.26 | 1315.4839 | 1641.6146 | 27.96 | 0.12608 | 43.089 | 1690 | 25.2541 | 1671.8849 | 1671.8849 | 0 | 25.2541 | 22.8 | -6.8955 | 613.6226 | 656.2151 | 18.4669 | -0.13441 | 17.2254 | 674.6 | 6.4019 | 674.6 | 675.5679 | 0.9679 | 7.3698 | 12.3679 | -8.9345 | 16.6394 | 6.7838 | 104.9163 | -31.5145
1976-03-01 | 31 | 3 | 1976 | C | 43 | 71 | 33 | 219 | 39.6023 | 35.9305 | 17.883 | 122.938 | 9.2231 | 153.719 | 12.2975 | 215.2066 | 9.2231 | 122.9752 | 25.8 | 42.6 | 19.8 | 25.8 | 42.6 | 19.8 | 117.7223 | 72.9287 | 144.2645 | 44.6556 | 261.8488 | 234.6% | 35.5376 | 55.5749 | 20.4834 | 111.5959 | 76.22% | 63.95% | 73.89% | 27.0881 | 35.5403 | 15.1346 | 77.7631 | 69.68% |  | 1577.0089 | 44 | 2.7922 | 103.0462 | 2030 | 40.4033 | 1857.7749 | 1857.7749 | 0 | 40.4033 | 25.8 | -13.8023 | 102.0041 | 39.3613 | 1214.3 | 1527.7183 | 49.782 | 2.2016 | 161.4768 | 1690 | 59.4222 | 1660.0432 | 1660.0432 | 0 | 59.4222 | 42.6 | 6.6695 | 580.52 | 629.5687 | 32.5069 | 0.64572 | 58.5075 | 735 | 30.9035 | 675.5576 | 675.5576 | 0 | 30.9035 | 19.8 | 1.917 | 55.9515 | 28.3475 | 117.7223 | -5.2157
1976-04-01 | 30 | 4 | 1976 | C | 75 | 100 | 49 | 313 | 86.8964 | 36.4698 | 38.9503 | 184.8595 | 8.9256 | 148.7603 | 11.9008 | 208.2645 | 8.9256 | 119.0083 | 45 | 60 | 29.4 | 45 | 60 | 29.4 | 156.9429 | 67.0207 | 129.1209 | 72.2811 | 268.4228 | 100% | 81.586 | 122.3205 | 64.4025 | 268.3091 | 76.22% | 63.95% | 73.89% | 62.1881 | 78.2243 | 47.5854 | 187.9978 | 70.07% |  | 1470.1788 | 47 | 3.951 | 149.879 | 2220 | 95.15 | 1805.6738 | 1805.6738 | 0 | 95.15 | 45 | -41.8964 | 145.7563 | 91.0273 | 1133.3871 | 1437.673 | 62.504 | 4.1573 | 148.392 | 1718 | 121.0256 | 1597.3642 | 1597.3642 | 0 | 121.0256 | 60 | 23.5302 | 576.0129 | 579.3208 | 49.1048 | 1.4429 | 97.9099 | 845 | 63.6638 | 659.5558 | 659.5558 | 0 | 63.6638 | 29.4 | -9.5503 | 98.2469 | 64.0008 | 156.9429 | -27.9165
1976-05-01 | 31 | 5 | 1976 | C | 99 | 209 | 93 | 577 | 102.0039 | 35.2822 | 21.8311 | 190.0797 | 9.2231 | 153.719 | 12.2975 | 215.2066 | 9.2231 | 122.9752 | 59.4 | 125.4 | 55.8 | 59.4 | 125.4 | 55.8 | 271.5625 | 76.1789 | 133.1497 | 100.4819 | 309.8104 | 81.22% | 115.7696 | 164.8483 | 100.8112 | 381.4291 | 76.22% | 63.95% | 73.89% | 88.2442 | 105.4209 | 74.4868 | 268.1519 | 70.3% |  | 1332.4673 | 45 | 6.6003 | 176.1112 | 2420 | 136.5727 | 1707.5009 | 1707.5009 | 0 | 136.5727 | 59.4 | -42.6039 | 170.832 | 131.2935 | 1050.8 | 1325.6941 | 49.603 | 8.5662 | 153.0157 | 2002 | 215.4047 | 1422.9964 | 1422.9964 | 0 | 215.4047 | 125.4 | 90.1178 | 525.0633 | 553.9257 | 93.927 | 3.0791 | 116.243 | 970 | 124.2168 | 626.1869 | 626.1869 | 0 | 124.2168 | 55.8 | 33.9689 | 111.04 | 119.0138 | 271.5625 | 81.4827
1976-06-01 | 30 | 6 | 1976 | C | 17 | 40 | 19 | 137 | 26.2196 | 15.4528 | 15.1693 | 80.5059 | 8.9256 | 148.7603 | 11.9008 | 208.2645 | 8.9256 | 119.0083 | 10.2 | 24 | 11.4 | 10.2 | 24 | 11.4 | 69.2641 | 70.1428 | 120.3549 | 110.2862 | 300.7839 | 72.69% | 121.0927 | 169.7123 | 122.9916 | 413.7965 | 76.22% | 63.95% | 73.89% | 92.3016 | 108.5314 | 90.8753 | 291.7084 | 70.5% |  | 1258.9662 | 25 | 7.6825 | 90.8187 | 2420 | 96.9578 | 1627.8607 | 1627.8607 | 0 | 96.9578 | 10.2 | -16.0196 | 89.7758 | 95.915 | 917.3387 | 1211.5267 | 17.445 | 9.6707 | 121.9417 | 2030 | 118.6654 | 1312.1053 | 1312.1053 | 0 | 118.6654 | 24 | 8.5472 | 427.329 | 454.511 | 19.45 | 3.4708 | 115.3939 | 1024 | 92.2137 | 549.9524 | 549.9524 | 0 | 92.2137 | 11.4 | -3.7693 | 112.9639 | 89.7837 | 69.2641 | -11.2418
1976-07-01 | 31 | 7 | 1976 | C | 5 | 14 | 7 | 62 | 26.3573 | 15.0521 | 10.7563 | 79.5996 | 0 | 0 | 0 | 0 | 0 | 0 | 0 | 0 | 0 | 26.3573 | 15.0521 | 10.7563 | 79.5996 | 73.8649 | 142.274 | 118.2662 | 334.4052 | 72% | 130.1613 | 201.3852 | 132.9365 | 464.483 | 76.22% | 63.95% | 73.89% | 99.2141 | 128.7864 | 98.2234 | 326.2238 | 70.23% |  | 1199.2034 | 45 | 8.7839 | 95.9788 | 2300 | 121.328 | 1542.7487 | 1542.7487 | 0 | 121.328 | 26.3573 | 0 | 94.507 | 119.8562 | 773.9839 | 1075.9724 | 18.586 | 10.3346 | 143.8057 | 2030 | 130.3181 | 1190.0386 | 1190.0386 | 0 | 130.3181 | 15.0521 | 0 | 325.271 | 336.4403 | 6.4533 | 3.3623 | 121.1617 | 1024 | 101.1188 | 451.9246 | 451.9246 | 0 | 101.1188 | 10.7563 | 0 | 117.8497 | 97.8068 | 79.5996 | 0
1976-08-01 | 31 | 8 | 1976 | C | 8 | 21 | 6 | 59 | 21.3564 | 17.0877 | 12.6033 | 90.8146 | 0 | 0 | 0 | 0 | 0 | 0 | 0 | 0 | 0 | 21.3564 | 17.0877 | 12.6033 | 90.8146 | 61.6263 | 107.8293 | 93.0143 | 262.4699 | 65.36% | 119.7799 | 173.0893 | 108.7131 | 401.5822 | 76.22% | 63.95% | 73.89% | 91.301 | 110.6911 | 80.3253 | 282.3173 | 70.3% |  | 1152.17 | 38 | 7.9381 | 77.0952 | 2130 | 106.7698 | 1466.0408 | 1466.0408 | 0 | 106.7698 | 21.3564 | 0 | 75.9259 | 105.6006 | 705.84 | 987.1432 | 28.827 | 7.8323 | 109.8239 | 2030 | 112.6856 | 1098.3477 | 1098.3477 | 0 | 112.6856 | 17.0877 | 0 | 259.9667 | 247.6582 | 4.8988 | 2.2082 | 91.4727 | 1024 | 78.7837 | 375.8316 | 375.8316 | 0 | 78.7837 | 12.6033 | 0 | 92.8457 | 80.1567 | 90.8146 | 0
1976-09-01 | 30 | 9 | 1976 | C | 10 | 14 | 3 | 62 | 19.5167 | 16.6368 | 8.1128 | 95.6744 | 0 | 0 | 0 | 0 | 0 | 0 | 0 | 0 | 0 | 19.5167 | 16.6368 | 8.1128 | 95.6744 | 37.7174 | 55.3463 | 36.5159 | 129.5796 | 60.03% | 69.532 | 94.9721 | 51.3498 | 215.8538 | 76.22% | 63.95% | 73.89% | 53 | 60.7349 | 37.9411 | 151.676 | 70.27% |  | 1124.3357 | 26 | 5.6915 | 48.1429 | 2000 | 70.4256 | 1415.9237 | 1415.9237 | 0 | 70.4256 | 19.5167 | 0 | 50.6661 | 72.9488 | 643.6065 | 954.8524 | 31.656 | 6.2423 | 57.7045 | 1773 | 63.093 | 1060.6683 | 1060.6683 | 0 | 63.093 | 16.6368 | 0 | 238.4742 | 222.7294 | 7.3794 | 1.5746 | 30.7336 | 850 | 32.1588 | 349.4776 | 349.4776 | 0 | 32.1588 | 8.1128 | 0 | 32.9456 | 34.3708 | 95.6744 | 0
1976-10-01 | 31 | 10 | 1977 | C | 2 | 12 | 5 | 39 | 58.8242 | 17.454 | 21.7712 | 135.8906 | 0 | 0 | 0 | 0 | 0 | 0 | 0 | 0 | 0 | 58.8242 | 17.454 | 21.7712 | 135.8906 | 10.4521 | 40.8569 | 18.6941 | 70.0031 | 68.55% | 30.7742 | 52.7721 | 18.5685 | 102.1148 | 76.22% | 63.95% | 73.89% | 23.4573 | 33.7479 | 13.7198 | 70.925 | 69.46% |  | 1087.2754 | 25 | 3.8667 | 58.1936 | 1970 | 84.1988 | 1352.8581 | 1352.8581 | 0 | 84.1988 | 58.8242 | 0 | 64.0683 | 90.0735 | 661.92 | 916.8729 | 14.213 | 3.9084 | 48.284 | 1690 | 41.175 | 1029.7979 | 1029.7979 | 0 | 41.175 | 17.454 | 0 | 234.3733 | 198.1683 | 4.3622 | 0.91935 | 28.004 | 674.6 | 23.0296 | 329.8908 | 329.8908 | 0 | 23.0296 | 21.7712 | 0 | 30.01 | 25.0356 | 135.8906 | 0
1976-11-01 | 30 | 11 | 1977 | C | 5 | 9 | 3 | 27 | 19.2999 | 18.3908 | 18.4819 | 100.4288 | 0 | 0 | 0 | 0 | 0 | 0 | 0 | 0 | 0 | 19.2999 | 18.3908 | 18.4819 | 100.4288 | 6.6323 | 6.4756 | 0.89244 | 14.0003 | 58.62% | 14.785 | 7.8131 | 1.2849 | 23.883 | 76.22% | 63.95% | 73.89% | 11.2697 | 4.9965 | 0.94939 | 17.2156 | 72.08% |  | 1087.9628 | 24 | 1.5833 | 21.7292 | 1970 | 26.3667 | 1348.9082 | 1348.9082 | 0 | 26.3667 | 19.2999 | 0 | 21.484 | 26.1214 | 662.6097 | 909.5886 | 8.89 | 0.77305 | 15.4013 | 1690 | 13.9223 | 1023.9925 | 1023.9925 | 0 | 13.9223 | 18.3908 | 0 | 223.2806 | 179.9227 | 2.3646 | 0.1313 | 20.479 | 674.6 | 20.5359 | 311.5882 | 311.5882 | 0 | 20.5359 | 18.4819 | 0 | 16.348 | 16.4049 | 100.4288 | 0
1976-12-01 | 31 | 12 | 1977 | C | 4 | 4 | 1 | 17 | 19.2299 | 19.8009 | 19.778 | 96.8159 | 0 | 0 | 0 | 0 | 0 | 0 | 0 | 0 | 0 | 19.2299 | 19.8009 | 19.778 | 96.8159 | 5.0421 | 6.8353 | 1.12 | 12.9974 | 59.63% | 9.9603 | 10.637 | 1.1984 | 21.7956 | 76.22% | 63.95% | 73.89% | 7.5921 | 6.8024 | 0.88546 | 15.2799 | 70.11% |  | 1085.6383 | 19 | 0.81013 | 20.5144 | 1970 | 23.0644 | 1344.0337 | 1344.0337 | 0 | 23.0644 | 19.2299 | 0 | 20.3888 | 22.9388 | 627.1355 | 931.4122 | 37.418 | -0.46431 | 16.0586 | 1690 | 16.0256 | 1045.8492 | 1045.8492 | 0 | 16.0256 | 19.8009 | 0 | 215.129 | 165.3676 | 1.3116 | -0.16817 | 16.0349 | 674.6 | 15.8003 | 297.2676 | 297.2676 | 0 | 15.8003 | 19.778 | 0 | 15.9589 | 15.7243 | 96.8159 | 0
1977-01-01 | 31 | 1 | 1977 | C | 6 | 11 | 3 | 33 | 17.6038 | 18.168 | 22.9444 | 91.5719 | 0 | 0 | 0 | 0 | 0 | 0 | 0 | 0 | 0 | 17.6038 | 18.168 | 22.9444 | 91.5719 | 4.9969 | 18.8095 | 0.62 | 24.4264 | 71.99% | 9.9118 | 23.3453 | 0.67236 | 33.9295 | 76.22% | 63.95% | 73.89% | 7.5551 | 14.9294 | 0.49679 | 22.9813 | 67.73% |  | 1077.4182 | 11 | 0.82017 | 18.4 | 1970 | 20.9582 | 1333.2553 | 1333.2553 | 0 | 20.9582 | 17.6038 | 0 | 18.4725 | 21.0307 | 615.825 | 919.6807 | 15.271 | -1.0302 | 28.0328 | 1690 | 24.1527 | 1037.9978 | 1037.9978 | 0 | 24.1527 | 18.168 | 0 | 210.9571 | 151.9132 | 3.5834 | -0.30196 | 17.3397 | 674.6 | 17.2164 | 283.9365 | 283.9365 | 0 | 17.2164 | 22.9444 | 0 | 17.2217 | 17.0984 | 91.5719 | 0
1977-02-01 | 28 | 2 | 1977 | C | 8 | 17 | 4 | 45 | 39.0985 | 16.8142 | 14.0451 | 103.5991 | 8.3306 | 138.843 | 11.1074 | 194.3802 | 8.3306 | 111.0744 | 4.8 | 10.2 | 2.4 | 8.3306 | 11.1074 | 8.3306 | 61.41 | 10.6131 | 27.4721 | 8.9756 | 47.0607 | 129.9% | 11.1097 | 23.5299 | 1.5879 | 36.2275 | 62.97% | 31.93% | 37.59% | 6.9953 | 7.5125 | 0.59694 | 15.1047 | 41.69% |  | 1042.4095 | 12 | 1.391 | 45.6178 | 1970 | 11.2321 | 1332.6322 | 1332.6322 | 0 | 11.2321 | 8.3306 | -30.7679 | 45.5988 | 11.2131 | 597.3677 | 904.2156 | 20.111 | 0.081953 | 35.4942 | 1690 | 9.8279 | 1048.1989 | 1048.1989 | 0 | 9.8279 | 11.1074 | -5.7067 | 208.7258 | 137.4135 | 4.1984 | -0.045865 | 18.744 | 674.6 | 4.6508 | 283.5299 | 283.5299 | 0 | 4.6508 | 8.3306 | -5.7145 | 18.381 | 4.2878 | 61.41 | -42.1891
1977-03-01 | 31 | 3 | 1977 | C | 13 | 23 | 8 | 65 | 40.0015 | 18.78 | 14.3876 | 83.1211 | 9.2231 | 153.719 | 12.2975 | 215.2066 | 9.2231 | 122.9752 | 7.8 | 13.8 | 4.8 | 9.2231 | 13.8 | 9.2231 | 42.1984 | 43.6702 | 102.7143 | 30.9424 | 177.3269 | 158.9% | 35.5376 | 55.5749 | 20.4834 | 111.5959 | 62.97% | 31.93% | 37.59% | 22.3765 | 17.7436 | 7.7005 | 47.8206 | 42.85% |  | 975.9097 | 17 | 1.943 | 81.5568 | 2030 | 26.4847 | 1321.2044 | 1321.2044 | 0 | 26.4847 | 9.2231 | -30.7783 | 79.9374 | 24.8654 | 554.2467 | 802.9712 | 10.969 | 1.2015 | 111.0119 | 1690 | 21.0613 | 1036.9051 | 1036.9051 | 0 | 21.0613 | 13.8 | -4.98 | 206.2167 | 102.2764 | 7.371 | 0.1626 | 42.3455 | 735 | 13.9391 | 276.7992 | 276.7992 | 0 | 13.9391 | 9.2231 | -5.1645 | 42.0895 | 13.6831 | 42.1984 | -40.9228
1977-04-01 | 30 | 4 | 1977 | C | 35 | 79 | 31 | 204 | 41.1582 | 22.799 | 33.3613 | 105.1239 | 8.9256 | 148.7603 | 11.9008 | 208.2645 | 8.9256 | 119.0083 | 21 | 47.4 | 18.6 | 21 | 47.4 | 18.6 | 94.8055 | 58.3455 | 97.9095 | 10.4132 | 166.6682 | 62.12% | 81.586 | 122.3205 | 64.4025 | 268.3091 | 62.97% | 31.93% | 37.59% | 51.3712 | 39.0538 | 24.2114 | 114.6364 | 42.73% |  | 899.7177 | 28 | 3.5856 | 100.6064 | 2220 | 65.4739 | 1280.1449 | 1280.1449 | 0 | 65.4739 | 21 | -20.1582 | 96.162 | 61.0295 | 528.3194 | 708.2745 | 19.954 | 3.7885 | 110.8621 | 1718 | 76.6075 | 976.4631 | 976.4631 | 0 | 76.6075 | 47.4 | 24.601 | 205.7613 | 93.1089 | 30.3766 | 0.61417 | 38.9299 | 845 | 37.9668 | 268.5949 | 268.5949 | 0 | 37.9668 | 18.6 | -14.7613 | 37.1629 | 36.1998 | 94.8055 | -10.3185
1977-05-01 | 31 | 5 | 1977 | C | 44 | 106 | 39 | 266 | 45.0879 | 24.452 | 17.3048 | 108.4876 | 9.2231 | 153.719 | 12.2975 | 215.2066 | 9.2231 | 122.9752 | 26.4 | 63.6 | 23.4 | 26.4 | 63.6 | 23.4 | 135.0429 | 46.0999 | 62.1021 | 10.9091 | 119.111 | 31.23% | 115.7696 | 164.8483 | 100.8112 | 381.4291 | 62.97% | 31.93% | 37.59% | 72.8951 | 52.6318 | 37.8989 | 163.4258 | 42.85% |  | 831.2664 | 28 | 4.0667 | 92.3847 | 2420 | 91.492 | 1212.5863 | 1212.5863 | 0 | 91.492 | 26.4 | -18.6879 | 87.2663 | 86.3736 | 494.9667 | 660.4407 | 30.658 | 3.0345 | 75.4573 | 2002 | 105.135 | 898.9515 | 898.9515 | 0 | 105.135 | 63.6 | 39.148 | 209.82 | 108.3662 | 36.5382 | 0.53746 | 20.7435 | 970 | 53.8285 | 250.7671 | 250.7671 | 0 | 53.8285 | 23.4 | 6.0952 | 19.3445 | 52.4295 | 135.0429 | 26.5553
1977-06-01 | 30 | 6 | 1977 | C | 36 | 105 | 46 | 299 | 20.0662 | 10.4497 | 10.2704 | 48.5739 | 8.9256 | 148.7603 | 11.9008 | 208.2645 | 8.9256 | 119.0083 | 21.6 | 63 | 27.6 | 21.6 | 63 | 27.6 | 119.9876 | 52.6271 | 66.9707 | 11.4545 | 131.0524 | 31.67% | 121.0927 | 169.7123 | 122.9916 | 413.7965 | 62.97% | 31.93% | 37.59% | 76.2468 | 54.1847 | 46.2374 | 176.6689 | 42.69% |  | 799.9207 | 45 | 5.8504 | 70.4954 | 2420 | 95.6487 | 1156.0872 | 1156.0872 | 0 | 95.6487 | 21.6 | 1.5338 | 69.4297 | 94.5831 | 422.8516 | 600.1284 | 14.451 | 6.2058 | 68.5575 | 2030 | 108.3218 | 798.8749 | 798.8749 | 0 | 108.3218 | 63 | 52.5503 | 171.8387 | 134.3965 | 43.5023 | 1.3559 | 16.116 | 1024 | 68.2284 | 224.685 | 224.685 | 0 | 68.2284 | 27.6 | 17.3296 | 14.281 | 66.3934 | 119.9876 | 71.4136
1977-07-01 | 31 | 7 | 1977 | C | 0 | 12 | 8 | 40 | 18.6529 | 10.4415 | 6.5468 | 41.5725 | 0 | 0 | 0 | 0 | 0 | 0 | 0 | 0 | 0 | 18.6529 | 10.4415 | 6.5468 | 41.5725 | 53.3197 | 80.2086 | 18.5487 | 152.077 | 32.74% | 130.1613 | 201.3852 | 132.9365 | 464.483 | 62.97% | 31.93% | 37.59% | 81.9569 | 64.2971 | 49.9761 | 196.23 | 42.25% |  | 742.5133 | 20 | 6.5519 | 70.8555 | 2300 | 99.4927 | 1070.0426 | 1070.0426 | 0 | 99.4927 | 18.6529 | 0 | 69.5791 | 98.2163 | 346.9516 | 524.1793 | 12.164 | 6.3727 | 81.7403 | 2030 | 65.8288 | 738.8374 | 738.8374 | 0 | 65.8288 | 10.4415 | 0 | 114.9806 | 120.4716 | 5.9506 | 1.5565 | 18.3191 | 1024 | 49.7465 | 179.3327 | 179.3327 | 0 | 49.7465 | 6.5468 | 0 | 18.1321 | 49.5595 | 41.5725 | 0
1977-08-01 | 31 | 8 | 1977 | C | 0 | 3 | 2 | 16 | 21.8297 | 10.2621 | 4.9799 | 48.6641 | 0 | 0 | 0 | 0 | 0 | 0 | 0 | 0 | 0 | 21.8297 | 10.2621 | 4.9799 | 48.6641 | 51.1825 | 72.2181 | 15.8579 | 139.2585 | 34.68% | 119.7799 | 173.0893 | 108.7131 | 401.5822 | 62.97% | 31.93% | 37.59% | 75.4201 | 55.2629 | 40.8695 | 171.5526 | 42.72% |  | 683.8696 | 19 | 5.7538 | 71.8899 | 2130 | 96.1276 | 987.1612 | 987.1612 | 0 | 96.1276 | 21.8297 | 0 | 70.7206 | 94.9583 | 308.24 | 462.7984 | 17.984 | 5.3066 | 74.0584 | 2030 | 57.1032 | 694.4116 | 694.4116 | 0 | 57.1032 | 10.2621 | 0 | 96.83 | 106.992 | 2.0517 | 1.3163 | 14.215 | 1024 | 39.2266 | 140.8415 | 140.8415 | 0 | 39.2266 | 4.9799 | 0 | 15.617 | 40.6286 | 48.6641 | 0
1977-09-01 | 30 | 9 | 1977 | C | 2 | 3 | 1 | 10 | 14.3545 | 9.1257 | 2.5887 | 59.4094 | 0 | 0 | 0 | 0 | 0 | 0 | 0 | 0 | 0 | 14.3545 | 9.1257 | 2.5887 | 59.4094 | 27.7633 | 36.0077 | 5.3161 | 69.0871 | 32.01% | 69.532 | 94.9721 | 51.3498 | 215.8538 | 62.97% | 31.93% | 37.59% | 43.7812 | 30.3221 | 19.3044 | 93.4078 | 43.27% |  | 664.6897 | 23 | 4.0032 | 38.1766 | 2000 | 61.1946 | 944.9633 | 944.9633 | 0 | 61.1946 | 14.3545 | 0 | 40.712 | 63.73 | 336.0645 | 441.5388 | 20.559 | 3.6069 | 38.2116 | 1773 | 32.526 | 678.8376 | 678.8376 | 0 | 32.526 | 9.1257 | 0 | 112.0677 | 102.8369 | 0.84862 | 0.90148 | 4.1022 | 850 | 18.0905 | 122.6981 | 122.6981 | 0 | 18.0905 | 2.5887 | 0 | 1.7412 | 15.7295 | 59.4094 | 0
1977-10-01 | 31 | 10 | 1978 | W | 0 | 2 | 1 | 9 | 29.0976 | 13.3579 | 16.4796 | 78.2912 | 0 | 0 | 0 | 0 | 0 | 0 | 0 | 0 | 0 | 29.0976 | 13.3579 | 16.4796 | 78.2912 | 30.6911 | 20.4959 | 4.4164 | 55.6035 | 54.45% | 30.7742 | 52.7721 | 18.5685 | 102.1148 | 62.97% | 31.93% | 37.59% | 19.3772 | 16.8488 | 6.9806 | 43.2066 | 42.31% |  | 616.9886 | 8 | 2.7023 | 52.9988 | 1970 | 54.6848 | 895.5762 | 895.5762 | 0 | 54.6848 | 29.0976 | 0 | 58.8755 | 60.5616 | 312.65 | 419.6057 | 8.273 | 2.283 | 27.923 | 1690 | 24.2759 | 660.5517 | 660.5517 | 0 | 24.2759 | 13.3579 | 0 | 82.0567 | 86.0251 | 0.51352 | 0.53731 | 16.788 | 674.6 | 19.3522 | 103.3221 | 103.3221 | 0 | 19.3522 | 16.4796 | 0 | 15.35 | 17.9142 | 78.2912 | 0
1977-11-01 | 30 | 11 | 1978 | W | 5 | 12 | 1 | 27 | 15.6561 | 14.4779 | 16.7953 | 82.8598 | 0 | 0 | 0 | 0 | 0 | 0 | 0 | 0 | 0 | 15.6561 | 14.4779 | 16.7953 | 82.8598 | 8.4411 | 4.4127 | 0 | 12.8538 | 53.82% | 14.785 | 7.8131 | 1.2849 | 23.883 | 62.97% | 31.93% | 37.59% | 9.3095 | 2.4945 | 0.48305 | 12.2871 | 51.45% |  | 602.374 | 10 | 1.0769 | 23.5377 | 1970 | 24.406 | 880.0932 | 880.0932 | 0 | 24.406 | 15.6561 | 0 | 23.2943 | 24.1627 | 344.9161 | 415.9358 | 10.107 | 0.4385 | 13.3385 | 1690 | 11.4203 | 658.7999 | 658.7999 | 0 | 11.4203 | 14.4779 | 0 | 79.6935 | 69.8933 | 2.3291 | 0.064878 | 18.396 | 674.6 | 18.879 | 86.7073 | 86.7073 | 0 | 18.879 | 16.7953 | 0 | 15.42 | 15.903 | 82.8598 | 0
1977-12-01 | 31 | 12 | 1978 | W | 37 | 96 | 35 | 263 | 16.94 | 15.4352 | 21.4946 | 95.2735 | 0 | 0 | 0 | 0 | 0 | 0 | 0 | 0 | 0 | 16.94 | 15.4352 | 21.4946 | 95.2735 | 7.7057 | 10.3003 | 0 | 18.006 | 82.61% | 9.9603 | 10.637 | 1.1984 | 21.7956 | 62.97% | 31.93% | 37.59% | 6.2715 | 3.3961 | 0.45052 | 10.1182 | 46.42% |  | 615.4517 | 36 | 0.59396 | 22.3284 | 1970 | 20.8942 | 894.605 | 894.605 | 0 | 20.8942 | 16.94 | 0 | 22.9941 | 21.5599 | 456.9226 | 466.9253 | 70.285 | -0.22806 | 19.5235 | 1690 | 12.6194 | 716.6936 | 716.6936 | 0 | 12.6194 | 15.4352 | 0 | 153.8452 | 87.3186 | 34.9267 | -0.083338 | 17.5847 | 674.6 | 18.0352 | 103.6821 | 103.6821 | 0 | 18.0352 | 21.4946 | 0 | 16.6017 | 17.0522 | 95.2735 | 0
1978-01-01 | 31 | 1 | 1978 | W | 109 | 190 | 113 | 713 | 15.7106 | 26.5328 | 31.7019 | 184.0431 | 0 | 0 | 0 | 0 | 0 | 0 | 0 | 0 | 0 | 15.7106 | 26.5328 | 31.7019 | 184.0431 | 7.8146 | 18.8095 | 0 | 26.6241 | 78.47% | 9.9118 | 23.3453 | 0.67236 | 33.9295 | 62.97% | 31.93% | 37.59% | 6.241 | 7.4536 | 0.25277 | 13.9473 | 41.11% |  | 694.0972 | 81 | 0.68198 | 1.6725 | 1970 | 0.098932 | 974.8241 | 974.8241 | 0 | 0.098932 | 15.7106 | 0 | 14.5255 | 12.952 | 658.15 | 611.0274 | 171.428 | -0.70687 | 28.0328 | 1690 | 16.6768 | 872.1516 | 872.1516 | 0 | 16.6768 | 26.5328 | 0 | 285.725 | 183.5979 | 112.8551 | -0.30576 | 16.8817 | 674.6 | 17.1344 | 199.7086 | 199.7086 | 0 | 17.1344 | 31.7019 | 0 | 16.6017 | 16.8544 | 184.0431 | 0
1978-02-01 | 28 | 2 | 1978 | W | 108 | 196 | 148 | 902 | 10.0722 | 30.5331 | 45.7407 | 428.8754 | 8.3306 | 138.843 | 11.1074 | 194.3802 | 8.3306 | 111.0744 | 64.8 | 117.6 | 88.8 | 64.8 | 117.6 | 88.8 | 613.7293 | 7.9801 | 17.4031 | 0.62 | 26.0032 | 71.78% | 11.1097 | 23.5299 | 1.5879 | 36.2275 | 53.38% | 25.67% | 29.54% | 5.93 | 6.0392 | 0.46902 | 12.4383 | 34.33% |  | 781.4118 | 93 | 1.083 | 4.6024 | 1970 | 57.28 | 1009.4611 | 1009.4611 | 0 | 57.28 | 64.8 | 54.7278 | 14.1872 | 66.8649 | 912.7935 | 778.5557 | 193.33 | 0.067936 | 25.7338 | 1690 | 101.4368 | 963.9769 | 963.9769 | 0 | 101.4368 | 117.6 | 87.0669 | 439.0839 | 316.1821 | 146.5593 | -0.067977 | 14.043 | 674.6 | 56.9514 | 289.3844 | 289.3844 | 0 | 56.9514 | 88.8 | 43.0593 | 15.615 | 58.5234 | 613.7293 | 184.854
1978-03-01 | 31 | 3 | 1978 | W | 223 | 331 | 188 | 1381 | 12.2976 | 35.545 | 35.7861 | 529.2443 | 9.2231 | 153.719 | 12.2975 | 215.2066 | 9.2231 | 122.9752 | 133.8 | 198.6 | 112.8 | 133.8 | 198.6 | 112.8 | 890.8157 | 11.82 | 19 | 1.91 | 32.73 | 29.33% | 35.5376 | 55.5749 | 20.4834 | 111.5959 | 53.38% | 25.67% | 29.54% | 18.9688 | 14.264 | 6.0502 | 39.283 | 35.2% |  | 923.7125 | 167 | 2.0425 | 22.6568 | 2030 | 148.3081 | 1026.1104 | 1026.1104 | 0 | 148.3081 | 133.8 | 121.5024 | 31.9862 | 157.6375 | 1112.8667 | 1014.793 | 266.194 | 1.7335 | 28.2233 | 1690 | 186.5422 | 1041.8952 | 1041.8952 | 0 | 186.5422 | 198.6 | 163.055 | 509.4067 | 491.547 | 187.6937 | 0.56572 | 11.763 | 735 | 92.9172 | 383.5953 | 383.5953 | 0 | 92.9172 | 112.8 | 77.0139 | 21.586 | 102.7402 | 890.8157 | 361.5713
1978-04-01 | 30 | 4 | 1978 | W | 261 | 354 | 234 | 1606 | 47.8085 | 84.7621 | 13.0434 | 761.806 | 8.9256 | 148.7603 | 11.9008 | 208.2645 | 8.9256 | 119.0083 | 156.6 | 212.4 | 140.4 | 148.7603 | 208.2645 | 119.0083 | 1092.2251 | 29.1663 | 25.5777 | 7.681 | 62.4249 | 23.27% | 81.586 | 122.3205 | 64.4025 | 268.3091 | 53.38% | 25.67% | 29.54% | 43.548 | 31.395 | 19.0228 | 93.9658 | 35.02% |  | 1029.3419 | 177 | 3.0037 | 68.3669 | 2220 | 175.7004 | 1024.4063 | 1024.4063 | 0 | 175.7004 | 148.7603 | 100.9518 | 74.04 | 181.3735 | 1219.129 | 1189.7085 | 268.135 | 3.4012 | 89.8183 | 1718 | 219.138 | 1087.491 | 1087.491 | 0 | 219.138 | 208.2645 | 123.5024 | 643.0839 | 712.2842 | 233.0068 | 1.4622 | 10.8074 | 845 | 128.1141 | 487.0257 | 487.0257 | 0 | 128.1141 | 119.0083 | 105.9649 | 21.6644 | 138.9711 | 1092.2251 | 330.419
1978-05-01 | 31 | 5 | 1978 | W | 393 | 602 | 378 | 2345 | 38.7947 | 85.6909 | 34.7925 | 677.858 | 9.2231 | 153.719 | 12.2975 | 215.2066 | 9.2231 | 122.9752 | 235.8 | 361.2 | 226.8 | 153.719 | 215.2066 | 122.9752 | 1010.4806 | 88.4057 | 131.8005 | 82.2336 | 302.4399 | 79.29% | 115.7696 | 164.8483 | 100.8112 | 381.4291 | 53.38% | 25.67% | 29.54% | 61.7941 | 42.3102 | 29.7769 | 133.8813 | 35.1% |  | 1175.2952 | 282 | 5.5762 | 130.4705 | 2420 | 209.7832 | 1091.0469 | 1091.0469 | 0 | 209.7832 | 153.719 | 114.9243 | 127.4011 | 206.7139 | 1470.1667 | 1432.9377 | 443.77 | 8.038 | 192.5028 | 2002 | 232.5281 | 1290.6949 | 1290.6949 | 0 | 232.5281 | 215.2066 | 129.5157 | 865.3033 | 970 | 380.5995 | 4.0635 | 118.8202 | 970 | 154.5462 | 709.0155 | 709.0155 | 0 | 154.5462 | 122.9752 | 88.1827 | 124.0532 | 159.7792 | 1010.4806 | 332.6227
1978-06-01 | 30 | 6 | 1978 | W | 302 | 663 | 407 | 2267 | 37.4951 | 168.4922 | 238.9715 | 581.3631 | 8.9256 | 148.7603 | 11.9008 | 208.2645 | 8.9256 | 119.0083 | 181.2 | 397.8 | 244.2 | 148.7603 | 208.2645 | 119.0083 | 612.4374 | 92.9141 | 152.2832 | 111.8949 | 357.0922 | 86.3% | 121.0927 | 169.7123 | 122.9916 | 413.7965 | 53.38% | 25.67% | 29.54% | 64.6354 | 43.5586 | 36.3284 | 144.5224 | 34.93% |  | 1299.3541 | 236 | 7.4024 | 104.5387 | 2420 | 187.5252 | 1132.1194 | 1132.1194 | 0 | 187.5252 | 148.7603 | 111.2652 | 103.9038 | 186.8903 | 1658.0645 | 1761 | 639.669 | 11.2258 | 300.381 | 2030 | 231.4287 | 1687.7094 | 1687.7094 | 0 | 231.4287 | 208.2645 | 39.7723 | 965.0839 | 1024 | 407.092 | 5.726 | 347.366 | 1024 | 151.8364 | 958.5451 | 958.5451 | 0 | 151.8364 | 119.0083 | -119.9632 | 355.836 | 160.3064 | 612.4374 | 31.0743
1978-07-01 | 31 | 7 | 1978 | W | 98 | 316 | 163 | 1045 | 33.55 | 25.4897 | 160.6537 | 263.3531 | 0 | 0 | 0 | 0 | 0 | 0 | 0 | 0 | 0 | 33.55 | 25.4897 | 160.6537 | 263.3531 | 97.7815 | 177.8221 | 123.2208 | 398.8244 | 85.86% | 130.1613 | 201.3852 | 132.9365 | 464.483 | 53.38% | 25.67% | 29.54% | 69.4759 | 51.6879 | 39.2659 | 160.4297 | 34.54% |  | 1290.3632 | 111 | 9.1219 | 110.8691 | 2300 | 82.5634 | 1151.434 | 1151.434 | 0 | 82.5634 | 33.55 | 0 | 109.5927 | 81.2871 | 1611.5806 | 1839.101 | 284.411 | 14.6585 | 191.6515 | 2030 | 65.5173 | 1891.9446 | 1891.9446 | 0 | 65.5173 | 25.4897 | 0 | 911.0806 | 910 | 164.3109 | 6.6857 | 271.6253 | 1024 | 187.6704 | 928.4999 | 928.4999 | 0 | 187.6704 | 160.6537 | 0 | 271.2153 | 187.2604 | 263.3531 | 0
1978-08-01 | 31 | 8 | 1978 | W | 26 | 61 | 39 | 276 | 28.2067 | 27.4195 | 79.5914 | 173.8541 | 0 | 0 | 0 | 0 | 0 | 0 | 0 | 0 | 0 | 28.2067 | 27.4195 | 79.5914 | 173.8541 | 92.9123 | 152.8057 | 100.819 | 346.537 | 86.29% | 119.7799 | 173.0893 | 108.7131 | 401.5822 | 53.38% | 25.67% | 29.54% | 63.9346 | 44.4254 | 32.1109 | 140.471 | 34.98% |  | 1220.9414 | 47 | 8.2885 | 108.1333 | 2130 | 79.1557 | 1110.9899 | 1110.9899 | 0 | 79.1557 | 28.2067 | 0 | 106.7641 | 77.7864 | 1570.5667 | 1699.2029 | 40.291 | 13.2454 | 166.9437 | 2030 | 58.5633 | 1860.4268 | 1860.4268 | 0 | 58.5633 | 27.4195 | 0 | 814.8433 | 770 | 41.0479 | 5.4798 | 175.5681 | 1024 | 106.8601 | 857.2079 | 857.2079 | 0 | 106.8601 | 79.5914 | 0 | 174.0741 | 105.3661 | 173.8541 | 0
1978-09-01 | 30 | 9 | 1978 | W | 27 | 82 | 47 | 303 | 28.5066 | 25.9551 | 81.436 | 195.4807 | 0 | 0 | 0 | 0 | 0 | 0 | 0 | 0 | 0 | 28.5066 | 25.9551 | 81.436 | 195.4807 | 48.2648 | 63.3888 | 33.7163 | 145.3699 | 67.35% | 69.532 | 94.9721 | 51.3498 | 215.8538 | 53.38% | 25.67% | 29.54% | 37.1139 | 24.3757 | 15.1674 | 76.657 | 35.51% |  | 1219.136 | 63 | 5.8794 | 58.9259 | 2000 | 54.7751 | 1113.3353 | 1113.3353 | 0 | 54.7751 | 28.5066 | 0 | 61.6613 | 57.5105 | 1514.9032 | 1686.0906 | 73.68 | 9.1443 | 77.6479 | 1773 | 38.6348 | 1773 | 1886.3277 | 113.3277 | 151.9625 | 139.2828 | 113.3277 | 699.071 | 700 | 48.0715 | 3.5265 | 114.5449 | 850 | 95.996 | 805.7569 | 805.7569 | 0 | 95.996 | 81.436 | 0 | 119.1539 | 100.605 | 308.8084 | 113.3277
1978-10-01 | 31 | 10 | 1979 | AN | 16 | 12 | 16 | 78 | 68.7183 | 24.1508 | 31.2713 | 170.6644 | 0 | 0 | 0 | 0 | 0 | 0 | 0 | 0 | 0 | 68.7183 | 24.1508 | 31.2713 | 170.6644 | 38.3375 | 72.734 | 16.986 | 128.0575 | 125.4% | 30.7742 | 52.7721 | 18.5685 | 102.1148 | 53.38% | 25.67% | 29.54% | 16.4263 | 13.5446 | 5.4846 | 35.4555 | 34.72% |  | 1159.2292 | 30 | 4.125 | 85.7818 | 1970 | 76.8706 | 1062.3398 | 1062.3398 | 0 | 76.8706 | 68.7183 | 0 | 91.6451 | 82.7339 | 1541.0667 | 1598.7799 | 15.607 | 6.0957 | 96.822 | 1690 | 37.6326 | 1690 | 1744.8787 | 54.8787 | 92.5113 | 79.0294 | 54.8787 | 605.6433 | 662.1155 | 14.5877 | 2.2182 | 50.2541 | 674.6 | 38.7527 | 674.6 | 779.3738 | 104.7738 | 143.5265 | 136.0451 | 104.7738 | 58.2981 | 151.5705 | 330.3168 | 159.6525
1978-11-01 | 30 | 11 | 1979 | AN | 7 | 29 | 16 | 89 | 27.8711 | 42.2651 | 34.4755 | 169.636 | 0 | 0 | 0 | 0 | 0 | 0 | 0 | 0 | 0 | 27.8711 | 42.2651 | 34.4755 | 169.636 | 7.5169 | 4.4127 | 0.79 | 12.7196 | 53.26% | 14.785 | 7.8131 | 1.2849 | 23.883 | 53.38% | 25.67% | 29.54% | 7.8918 | 2.0053 | 0.37953 | 10.2766 | 43.03% |  | 1168.8687 | 36 | 1.5223 | 24.8383 | 1970 | 25.2132 | 1071.6042 | 1071.6042 | 0 | 25.2132 | 27.8711 | 0 | 24.8125 | 25.1874 | 1561.9355 | 1602.1198 | 26.479 | 0.87498 | 22.2642 | 1690 | 19.8568 | 1690 | 1695.7472 | 5.7472 | 25.604 | 48.0123 | 5.7472 | 593.9903 | 663.0744 | 11.417 | 0.21596 | 10.2421 | 674.6 | 9.8316 | 674.6 | 675.9694 | 1.3694 | 11.201 | 35.8449 | 1.3694 | 16.8561 | 17.815 | 176.7526 | 7.1166
1978-12-01 | 31 | 12 | 1979 | AN | 16 | 33 | 13 | 101 | 25.2479 | 37.572 | 27.0935 | 150.1474 | 0 | 0 | 0 | 0 | 0 | 0 | 0 | 0 | 0 | 25.2479 | 37.572 | 27.0935 | 150.1474 | 7.7057 | 6.8353 | 1.12 | 15.6611 | 71.85% | 9.9603 | 10.637 | 1.1984 | 21.7956 | 53.38% | 25.67% | 29.54% | 5.3165 | 2.7301 | 0.35397 | 8.4005 | 38.54% |  | 1183.9955 | 41 | 0.80603 | 25.0672 | 1970 | 22.6779 | 1089.1203 | 1089.1203 | 0 | 22.6779 | 25.2479 | 0 | 25.5484 | 23.1591 | 1530.9032 | 1601.8481 | 24.214 | -0.79632 | 25.2819 | 1690 | 21.1766 | 1690 | 1693.8337 | 3.8337 | 25.0103 | 41.4057 | 3.8337 | 629.9968 | 656.8083 | 16.2155 | -0.47705 | 22.9587 | 674.6 | 22.1926 | 669.0999 | 669.0999 | 0 | 22.1926 | 27.0935 | 0 | 17.7217 | 16.9556 | 153.9811 | 3.8337
1979-01-01 | 31 | 1 | 1979 | AN | 79 | 154 | 97 | 496 | 13.4905 | 64.2771 | 94.7304 | 248.3936 | 0 | 0 | 0 | 0 | 0 | 0 | 0 | 0 | 0 | 13.4905 | 64.2771 | 94.7304 | 248.3936 | 7.8146 | 18.8095 | 0.62 | 27.2441 | 80.3% | 9.9118 | 23.3453 | 0.67236 | 33.9295 | 53.38% | 25.67% | 29.54% | 5.2906 | 5.9918 | 0.1986 | 11.481 | 33.84% |  | 1250.3521 | 83 | 0.91872 | 15.7248 | 1970 | 13.2008 | 1158.0008 | 1158.0008 | 0 | 13.2008 | 13.4905 | 0 | 21.7924 | 19.2684 | 1534.0357 | 1690 | 125.677 | -1.5663 | 39.0915 | 1690 | 26.2738 | 1690 | 1790.9695 | 100.9695 | 127.2433 | 165.2466 | 100.9695 | 675.3036 | 674.6 | 96.0481 | -0.84142 | 79.0978 | 674.6 | 78.6764 | 674.6 | 687.313 | 12.713 | 91.3894 | 107.4434 | 12.713 | 77.2058 | 89.4974 | 362.0761 | 113.6825
1979-02-01 | 28 | 2 | 1979 | AN | 108 | 151 | 107 | 571 | 14.8233 | 202.9937 | 107.3247 | 444.4932 | 8.3306 | 138.843 | 11.1074 | 194.3802 | 8.3306 | 111.0744 | 64.8 | 90.6 | 64.2 | 64.8 | 90.6 | 64.2 | 338.9515 | 7.9801 | 17.4031 | 0.62 | 26.0032 | 71.78% | 11.1097 | 23.5299 | 1.5879 | 36.2275 | 58.28% | 65% | 74.96% | 6.4744 | 15.2944 | 1.1903 | 22.9592 | 63.37% |  | 1366.6132 | 124 | 1.4531 | 6.2857 | 1970 | 54.7568 | 1225.7909 | 1225.7909 | 0 | 54.7568 | 64.8 | 49.9767 | 19.2862 | 67.7573 | 1587.4516 | 1690 | 168.188 | 0.12838 | 168.0596 | 1690 | 53.5573 | 1690 | 1804.5024 | 114.5024 | 168.0596 | 205.1024 | 2.1086 | 693.1065 | 674.6 | 105.4381 | -0.13736 | 105.5755 | 674.6 | 63.0211 | 674.6 | 717.1544 | 42.5544 | 105.5755 | 106.7544 | -0.57028 | 98.2785 | 98.2785 | 496.0083 | 51.5151
1979-03-01 | 31 | 3 | 1979 | AN | 160 | 239 | 137 | 853 | 14.6441 | 262.7563 | 91.2814 | 537.5329 | 9.2231 | 153.719 | 12.2975 | 215.2066 | 9.2231 | 122.9752 | 96 | 143.4 | 82.2 | 96 | 143.4 | 82.2 | 490.4511 | 21.3595 | 21.536 | 3.9488 | 46.8444 | 41.98% | 35.5376 | 55.5749 | 20.4834 | 111.5959 | 58.28% | 65% | 74.96% | 20.7103 | 36.1237 | 15.3547 | 72.1887 | 64.69% |  | 1491.225 | 149 | 2.6384 | 21.7498 | 2030 | 99.4566 | 1272.696 | 1272.696 | 0 | 99.4566 | 96 | 81.3559 | 32.7039 | 110.4106 | 1620.0333 | 1690 | 231.598 | 2.368 | 229.2301 | 1690 | 124.4615 | 1690 | 1794.7685 | 104.7685 | 229.23 | 248.1685 | -14.5877 | 750.0167 | 735 | 137.4169 | 0.71464 | 76.3022 | 735 | 78.6266 | 732.6756 | 732.6756 | 0 | 78.6266 | 82.2 | -9.0814 | 67.4132 | 69.7376 | 595.2197 | 57.6867
1979-04-01 | 30 | 4 | 1979 | AN | 206 | 260 | 132 | 901 | 117.8658 | 120.9065 | 53.5874 | 372.7777 | 8.9256 | 148.7603 | 11.9008 | 208.2645 | 8.9256 | 119.0083 | 123.6 | 156 | 79.2 | 123.6 | 156 | 79.2 | 439.218 | 67.137 | 93.3581 | 46.0357 | 206.5309 | 76.97% | 81.586 | 122.3205 | 64.4025 | 268.3091 | 58.28% | 65% | 74.96% | 47.546 | 79.5084 | 48.2772 | 175.3316 | 65.35% |  | 1448.4214 | 128 | 4.1514 | 166.6522 | 2220 | 144.7955 | 1251.7491 | 1251.7491 | 0 | 144.7955 | 123.6 | 5.7342 | 165.4913 | 143.6346 | 1712.0645 | 1681.8873 | 187.302 | 5.2579 | 190.1568 | 1718 | 211.4006 | 1660.6435 | 1660.6435 | 0 | 211.4006 | 156 | 35.0935 | 864.3742 | 780.8152 | 131.2271 | 1.9859 | 83.4259 | 845 | 111.2801 | 750.6367 | 750.6367 | 0 | 111.2801 | 79.2 | 25.6126 | 78.9199 | 106.7741 | 439.218 | 66.4404
1979-05-01 | 31 | 5 | 1979 | AN | 385 | 626 | 344 | 1991 | 78.7971 | 345.5435 | 59.8477 | 525.8203 | 9.2231 | 153.719 | 12.2975 | 215.2066 | 9.2231 | 122.9752 | 231 | 375.6 | 206.4 | 153.719 | 215.2066 | 122.9752 | 533.5328 | 99.5423 | 157.2984 | 91.6978 | 348.5385 | 91.38% | 115.7696 | 164.8483 | 100.8112 | 381.4291 | 58.28% | 65% | 74.96% | 67.4673 | 107.1514 | 75.5698 | 250.1885 | 65.59% |  | 1559.6013 | 307 | 6.8263 | 188.9936 | 2420 | 222.8405 | 1329.0823 | 1329.0823 | 0 | 222.8405 | 153.719 | 74.9219 | 184.9221 | 218.7689 | 1873.5333 | 1717 | 529.968 | 9.7795 | 485.0759 | 2002 | 304.5919 | 1876.2401 | 1876.2401 | 0 | 304.5919 | 215.2066 | -130.3369 | 993.4733 | 970 | 349.2589 | 4.2034 | 155.8708 | 970 | 202.8703 | 892.822 | 892.822 | 0 | 202.8703 | 122.9752 | 63.1275 | 141.6048 | 188.6043 | 533.5328 | 7.7125
1979-06-01 | 30 | 6 | 1979 | AN | 142 | 315 | 155 | 963 | 103.967 | 29.1342 | 21.1338 | 195.8281 | 8.9256 | 148.7603 | 11.9008 | 208.2645 | 8.9256 | 119.0083 | 85.2 | 189 | 93 | 85.2 | 189 | 93 | 408.7931 | 98.0192 | 152.2832 | 112.8887 | 363.191 | 87.77% | 121.0927 | 169.7123 | 122.9916 | 413.7965 | 58.28% | 65% | 74.96% | 70.5694 | 110.313 | 92.1966 | 273.079 | 65.99% |  | 1482.0287 | 120 | 8.5942 | 188.9784 | 2420 | 142.7616 | 1297.7265 | 1297.7265 | 0 | 142.7616 | 85.2 | -18.767 | 188.1207 | 141.9039 | 1820.871 | 1824.2301 | 285.776 | 12.7748 | 165.771 | 2030 | 283.6666 | 1865.5748 | 1865.5748 | 0 | 283.6666 | 189 | 159.8658 | 928.7903 | 992.7827 | 155.166 | 5.9593 | 126.424 | 1024 | 177.5981 | 864.4305 | 864.4305 | 0 | 177.5981 | 93 | 71.8662 | 117.649 | 168.8231 | 408.7931 | 212.965
1979-07-01 | 31 | 7 | 1979 | AN | 28 | 67 | 37 | 252 | 28.1942 | 33.6637 | 16.1381 | 105.8741 | 0 | 0 | 0 | 0 | 0 | 0 | 0 | 0 | 0 | 28.1942 | 33.6637 | 16.1381 | 105.8741 | 101.7653 | 173.2836 | 118.1938 | 393.2427 | 84.66% | 130.1613 | 201.3852 | 132.9365 | 464.483 | 58.28% | 65% | 74.96% | 75.8543 | 130.9004 | 99.6515 | 306.4062 | 65.97% |  | 1395.9558 | 41 | 9.7697 | 117.3031 | 2300 | 91.3922 | 1237.5645 | 1237.5645 | 0 | 91.3922 | 28.1942 | 0 | 116.0268 | 90.1158 | 1693.8387 | 1666.1558 | 43.337 | 14.2983 | 187.1131 | 2030 | 144.7298 | 1749.8837 | 1749.8837 | 0 | 144.7298 | 33.6637 | 0 | 817.871 | 898.7053 | 40.9591 | 6.558 | 128.4785 | 1024 | 109.9362 | 788.8954 | 788.8954 | 0 | 109.9362 | 16.1381 | 0 | 121.4665 | 102.9242 | 105.8741 | 0
1979-08-01 | 31 | 8 | 1979 | AN | 9 | 17 | 17 | 85 | 27.6702 | 38.4325 | 44.9348 | 146.8764 | 0 | 0 | 0 | 0 | 0 | 0 | 0 | 0 | 0 | 27.6702 | 38.4325 | 44.9348 | 146.8764 | 96.7693 | 152.8057 | 97.99 | 347.5651 | 86.55% | 119.7799 | 173.0893 | 108.7131 | 401.5822 | 58.28% | 65% | 74.96% | 69.8043 | 112.508 | 81.4932 | 263.8056 | 65.69% |  | 1314.2262 | 39 | 8.7391 | 111.9904 | 2130 | 85.0254 | 1182.8 | 1182.8 | 0 | 85.0254 | 27.6702 | 0 | 110.6211 | 83.6561 | 1619.4667 | 1517.2266 | 29.493 | 11.4785 | 166.9437 | 2030 | 126.646 | 1641.2522 | 1641.2522 | 0 | 126.646 | 38.4325 | 0 | 714.7367 | 770 | 17.075 | 5.1122 | 140.668 | 1024 | 124.1712 | 676.6869 | 676.6869 | 0 | 124.1712 | 44.9348 | 0 | 132.906 | 116.4092 | 146.8764 | 0
1979-09-01 | 30 | 9 | 1979 | AN | 7 | 10 | 4 | 38 | 25.5588 | 30.7214 | 26.3432 | 135.9175 | 0 | 0 | 0 | 0 | 0 | 0 | 0 | 0 | 0 | 25.5588 | 30.7214 | 26.3432 | 135.9175 | 57.3626 | 89.3872 | 49.3161 | 196.0659 | 90.83% | 69.532 | 94.9721 | 51.3498 | 215.8538 | 58.28% | 65% | 74.96% | 40.5213 | 61.7318 | 38.4927 | 140.7458 | 65.2% |  | 1281.0521 | 41 | 6.4283 | 67.7457 | 2000 | 57.9044 | 1159.4673 | 1159.4673 | 0 | 57.9044 | 25.5588 | 0 | 70.2334 | 60.3921 | 1576.6452 | 1438.6947 | 33.925 | 8.9648 | 103.4921 | 1773 | 75.8367 | 1590.3757 | 1590.3757 | 0 | 75.8367 | 30.7214 | 0 | 632.4032 | 700 | 9.7218 | 3.8246 | 75.8972 | 850 | 65.0738 | 617.5103 | 617.5103 | 0 | 65.0738 | 26.3432 | 0 | 68.9142 | 58.0908 | 135.9175 | 0
1979-10-01 | 31 | 10 | 1980 | W | 11 | 29 | 10 | 74 | 73.8691 | 37.4626 | 42.8918 | 207.2775 | 0 | 0 | 0 | 0 | 0 | 0 | 0 | 0 | 0 | 73.8691 | 37.4626 | 42.8918 | 207.2775 | 17.4568 | 31.8178 | 16.543 | 65.8176 | 64.45% | 30.7742 | 52.7721 | 18.5685 | 102.1148 | 58.28% | 65% | 74.96% | 17.9343 | 34.3019 | 13.9193 | 66.1555 | 64.79% |  | 1244.8922 | 42 | 4.1395 | 74.0204 | 1970 | 87.4979 | 1109.8298 | 1109.8298 | 0 | 87.4979 | 73.8691 | 0 | 79.9063 | 93.3839 | 1567.0333 | 1406.5084 | 28.951 | 5.0771 | 56.0601 | 1690 | 58.5442 | 1555.7054 | 1555.7054 | 0 | 58.5442 | 37.4626 | 0 | 614.1667 | 662.1143 | 11.6022 | 2.0538 | 47.4341 | 674.6 | 44.8104 | 582.2483 | 582.2483 | 0 | 44.8104 | 42.8918 | 0 | 44.7641 | 42.1404 | 207.2775 | 0
1979-11-01 | 30 | 11 | 1980 | W | 23 | 42 | 9 | 108 | 22.1098 | 48.386 | 22.2435 | 142.8412 | 0 | 0 | 0 | 0 | 0 | 0 | 0 | 0 | 0 | 22.1098 | 48.386 | 22.2435 | 142.8412 | 7.7598 | 4.4127 | 0.89163 | 13.0641 | 54.7% | 14.785 | 7.8131 | 1.2849 | 23.883 | 58.28% | 65% | 74.96% | 8.6163 | 5.0785 | 0.96319 | 14.658 | 61.37% |  | 1260.8247 | 40 | 1.6525 | 22.415 | 1970 | 23.2715 | 1124.9058 | 1124.9058 | 0 | 23.2715 | 22.1098 | 0 | 22.5814 | 23.4379 | 1581.1613 | 1409.3624 | 26.016 | 0.89775 | 22.2642 | 1690 | 22.93 | 1557.8936 | 1557.8936 | 0 | 22.93 | 48.386 | 0 | 601.3097 | 652.6337 | 14.4909 | 0.25677 | 23.7147 | 674.6 | 23.7863 | 572.6962 | 572.6962 | 0 | 23.7863 | 22.2435 | 0 | 16.9577 | 17.0293 | 142.8412 | 0
1979-12-01 | 31 | 12 | 1980 | W | 32 | 49 | 21 | 142 | 15.3467 | 53.9188 | 24.101 | 134.301 | 0 | 0 | 0 | 0 | 0 | 0 | 0 | 0 | 0 | 15.3467 | 53.9188 | 24.101 | 134.301 | 8.004 | 6.8353 | 1.12 | 15.9594 | 73.22% | 9.9603 | 10.637 | 1.1984 | 21.7956 | 58.28% | 65% | 74.96% | 5.8046 | 6.914 | 0.89833 | 13.6169 | 62.48% |  | 1272.019 | 36 | 0.92233 | 23.8834 | 1970 | 21.6839 | 1138.2996 | 1138.2996 | 0 | 21.6839 | 15.3467 | 0 | 25.3539 | 23.1544 | 1687.2258 | 1429.8583 | 45.199 | -0.5788 | 25.2819 | 1690 | 25.3606 | 1578.3108 | 1578.3108 | 0 | 25.3606 | 53.9188 | 0 | 681.2097 | 651.5959 | 19.3917 | -0.4142 | 20.8437 | 674.6 | 20.622 | 571.8801 | 571.8801 | 0 | 20.622 | 24.101 | 0 | 17.7217 | 17.5 | 134.301 | 0
1980-01-01 | 31 | 1 | 1980 | W | 383 | 532 | 266 | 1692 | 13.8839 | 188.8332 | 244.4621 | 790.1314 | 0 | 0 | 0 | 0 | 0 | 0 | 0 | 0 | 0 | 13.8839 | 188.8332 | 244.4621 | 790.1314 | 8.1256 | 18.8095 | 0.62 | 27.5551 | 81.21% | 9.9118 | 23.3453 | 0.67236 | 33.9295 | 58.28% | 65% | 74.96% | 5.7763 | 15.1745 | 0.50401 | 21.4548 | 63.23% |  | 1574.9583 | 311 | 1.1036 | 6.9573 | 1970 | 4.6079 | 1443.5881 | 1443.5881 | 0 | 4.6079 | 13.8839 | 0 | 25.2142 | 22.8649 | 1697.3793 | 1690 | 443.687 | -1.5037 | 185.049 | 1690 | 181.4139 | 1690 | 1842.0876 | 152.0876 | 333.5015 | 340.9208 | 152.0876 | 722.269 | 674.6 | 263.6826 | -0.83892 | 241.5175 | 674.6 | 241.4015 | 595.0001 | 595.0001 | 0 | 241.4015 | 244.4621 | 0 | 237.6165 | 237.5005 | 942.219 | 152.0876
1980-02-01 | 29 | 2 | 1980 | W | 257 | 394 | 258 | 1442 | 41.4983 | 388.8342 | 260.295 | 1151.4639 | 8.6281 | 143.8017 | 11.5041 | 201.3223 | 8.6281 | 115.0413 | 154.2 | 236.4 | 154.8 | 143.8017 | 201.3223 | 115.0413 | 921.0016 | 7.9801 | 17.4031 | 0.62 | 26.0032 | 71.78% | 11.1097 | 23.5299 | 1.5879 | 36.2275 | 65.92% | 65% | 67.35% | 7.3232 | 15.2944 | 1.0694 | 23.6871 | 65.38% |  | 1826.3201 | 257 | 1.9149 | 3.7232 | 1970 | 105.3697 | 1593.3034 | 1593.3034 | 0 | 105.3697 | 143.8017 | 102.3033 | 19.8994 | 121.5459 | 1685.0645 | 1690 | 386.971 | 0.12838 | 386.8427 | 1690 | 197.2221 | 1690 | 1879.6205 | 189.6205 | 386.8426 | 390.9428 | 2.1085 | 734.2484 | 674.6 | 254.2753 | -0.13736 | 254.4126 | 674.6 | 109.6084 | 674.6 | 739.8044 | 65.2044 | 174.8128 | 180.2457 | -80.0493 | 244.3976 | 164.7978 | 1175.8265 | 24.3626
1980-03-01 | 31 | 3 | 1980 | W | 136 | 221 | 156 | 1124 | 109.8754 | 233.5139 | 91.6418 | 1020.2663 | 9.2231 | 153.719 | 12.2975 | 215.2066 | 9.2231 | 122.9752 | 81.6 | 132.6 | 93.6 | 81.6 | 132.6 | 93.6 | 893.0352 | 19.8433 | 20.9646 | 12.8807 | 53.6885 | 48.11% | 35.5376 | 55.5749 | 20.4834 | 111.5959 | 65.92% | 65% | 67.35% | 23.4254 | 36.1237 | 13.7951 | 73.3442 | 65.72% |  | 1842.5929 | 132 | 2.9939 | 112.7333 | 2030 | 85.0401 | 1637.2694 | 1637.2694 | 0 | 85.0401 | 81.6 | -28.2754 | 117.8952 | 90.202 | 1595.0333 | 1690 | 232.504 | 2.2509 | 230.2532 | 1690 | 144.4984 | 1690 | 1775.7548 | 85.7548 | 230.2531 | 218.3548 | -15.1592 | 678.38 | 735 | 159.5899 | 0.67469 | 98.5152 | 735 | 101.3879 | 732.1274 | 732.1274 | 0 | 101.3879 | 93.6 | 1.9582 | 78.2022 | 81.0749 | 978.79 | -41.4763
1980-04-01 | 30 | 4 | 1980 | W | 202 | 313 | 172 | 1129 | 143.9961 | 141.8061 | 36.9529 | 454.3188 | 8.9256 | 148.7603 | 11.9008 | 208.2645 | 8.9256 | 119.0083 | 121.2 | 187.8 | 103.2 | 121.2 | 187.8 | 103.2 | 543.7637 | 66.2395 | 85.0372 | 61.328 | 212.6047 | 79.24% | 81.586 | 122.3205 | 64.4025 | 268.3091 | 65.92% | 65% | 67.35% | 53.7793 | 79.5084 | 43.3737 | 176.6613 | 65.84% |  | 1840.5142 | 187 | 4.8562 | 184.2227 | 2220 | 140.9664 | 1678.4468 | 1678.4468 | 0 | 140.9664 | 121.2 | -22.7961 | 182.0504 | 138.7941 | 1655.8387 | 1713 | 229.533 | 5.4898 | 201.0432 | 1718 | 241.5083 | 1672.5349 | 1672.5349 | 0 | 241.5083 | 187.8 | 45.9939 | 743.0903 | 816.6395 | 171.0664 | 2.0987 | 87.3282 | 845 | 135.6211 | 765.474 | 765.474 | 0 | 135.6211 | 103.2 | 66.2471 | 68.6172 | 116.9101 | 543.7637 | 89.445
1980-05-01 | 31 | 5 | 1980 | W | 321 | 497 | 286 | 1731 | 126.5489 | 128.9593 | 57.813 | 420.7016 | 9.2231 | 153.719 | 12.2975 | 215.2066 | 9.2231 | 122.9752 | 192.6 | 298.2 | 171.6 | 153.719 | 215.2066 | 122.9752 | 599.2813 | 105.2945 | 147.5134 | 92.156 | 344.9638 | 90.44% | 115.7696 | 164.8483 | 100.8112 | 381.4291 | 65.92% | 65% | 67.35% | 76.3122 | 107.1514 | 67.8942 | 251.3577 | 65.9% |  | 1880.0638 | 253 | 7.1331 | 206.3174 | 2420 | 195.5053 | 1728.8084 | 1728.8084 | 0 | 195.5053 | 153.719 | 27.1701 | 201.9252 | 191.1131 | 1756.5333 | 1888.0728 | 435.254 | 8.0633 | 252.1181 | 2002 | 298.0034 | 1801.7222 | 1801.7222 | 0 | 298.0034 | 215.2066 | 86.2473 | 840.6433 | 957.8951 | 284.603 | 3.3296 | 140.0178 | 970 | 180.9182 | 865.8292 | 865.8292 | 0 | 180.9182 | 122.9752 | 65.1622 | 121.8488 | 162.7492 | 599.2813 | 178.5797
1980-06-01 | 30 | 6 | 1980 | W | 268 | 539 | 289 | 1762 | 96.1458 | 301.3947 | 120.1317 | 593.9995 | 8.9256 | 148.7603 | 11.9008 | 208.2645 | 8.9256 | 119.0083 | 160.8 | 323.4 | 173.4 | 148.7603 | 208.2645 | 119.0083 | 552.3604 | 113.7647 | 152.2832 | 111.6285 | 377.6765 | 91.27% | 121.0927 | 169.7123 | 122.9916 | 413.7965 | 65.92% | 65% | 67.35% | 79.821 | 110.313 | 82.8321 | 272.9661 | 65.97% |  | 1942.1627 | 247 | 9.3085 | 175.5926 | 2420 | 194.2634 | 1772.2366 | 1772.2366 | 0 | 194.2634 | 148.7603 | 52.6146 | 175.009 | 193.6798 | 1915.7419 | 1960.2 | 512.441 | 11.2948 | 429.0189 | 2030 | 293.9184 | 2008.95 | 2008.95 | 0 | 293.9184 | 208.2645 | -93.1302 | 936.0258 | 1024 | 286.8507 | 4.9819 | 215.7639 | 1024 | 185.844 | 961.854 | 961.854 | 0 | 185.844 | 119.0083 | -1.1234 | 207.6369 | 177.717 | 552.3604 | -41.6391
1980-07-01 | 31 | 7 | 1980 | W | 134 | 347 | 137 | 1070 | 42.4136 | 215.2013 | 140.4383 | 450.3876 | 0 | 0 | 0 | 0 | 0 | 0 | 0 | 0 | 0 | 42.4136 | 215.2013 | 140.4383 | 450.3876 | 111.8877 | 166.7736 | 118.5851 | 397.2464 | 85.52% | 130.1613 | 201.3852 | 132.9365 | 464.483 | 65.92% | 65% | 67.35% | 85.7988 | 130.9004 | 89.5298 | 306.229 | 65.93% |  | 1924.5724 | 129 | 11.663 | 134.9274 | 2300 | 108.8385 | 1780.7351 | 1780.7351 | 0 | 108.8385 | 42.4136 | 0 | 134.0556 | 107.9667 | 1895.9032 | 1910 | 321.211 | 15.2755 | 356.1356 | 2030 | 320.2624 | 1994.6231 | 1994.6231 | 0 | 320.2624 | 215.2013 | 0 | 865.7484 | 910 | 140.1078 | 6.595 | 247.5128 | 1024 | 218.4575 | 876.9092 | 876.9092 | 0 | 218.4575 | 140.4383 | 0 | 241.7078 | 212.6525 | 450.3876 | 0
1980-08-01 | 31 | 8 | 1980 | W | 26 | 59 | 31 | 229 | 39.7481 | 34.8787 | 76.7461 | 196.1921 | 0 | 0 | 0 | 0 | 0 | 0 | 0 | 0 | 0 | 39.7481 | 34.8787 | 76.7461 | 196.1921 | 109.4026 | 152.8057 | 97.2457 | 359.454 | 89.51% | 119.7799 | 173.0893 | 108.7131 | 401.5822 | 65.92% | 65% | 67.35% | 78.9556 | 112.508 | 73.2159 | 264.6796 | 65.91% |  | 1829.3191 | 47 | 10.6495 | 131.6037 | 2130 | 101.1567 | 1715.9288 | 1715.9288 | 0 | 101.1567 | 39.7481 | 0 | 130.4344 | 99.9875 | 1791.4667 | 1773.6698 | 43.416 | 12.8025 | 166.9437 | 2030 | 126.646 | 1898.5906 | 1898.5906 | 0 | 126.646 | 34.8787 | 0 | 745.5633 | 770 | 32.5533 | 5.1392 | 167.4141 | 1024 | 143.3843 | 760.939 | 760.939 | 0 | 143.3843 | 76.7461 | 0 | 162.3721 | 138.3423 | 196.1921 | 0
1980-09-01 | 30 | 9 | 1980 | W | 13 | 22 | 12 | 84 | 44.9957 | 41.4945 | 34.6681 | 165.7346 | 0 | 0 | 0 | 0 | 0 | 0 | 0 | 0 | 0 | 44.9957 | 41.4945 | 34.6681 | 165.7346 | 67.5269 | 89.3872 | 48.9837 | 205.8978 | 95.39% | 69.532 | 94.9721 | 51.3498 | 215.8538 | 65.92% | 65% | 67.35% | 45.8336 | 61.7318 | 34.583 | 142.1484 | 65.85% |  | 1775.5089 | 40 | 7.4582 | 86.352 | 2000 | 71.6588 | 1676.8119 | 1676.8119 | 0 | 71.6588 | 44.9957 | 0 | 89.293 | 74.5997 | 1579.5161 | 1700 | 42.534 | 9.2404 | 106.9634 | 1773 | 79.3081 | 1773 | 1852.5761 | 79.5761 | 158.8842 | 121.0706 | 79.5761 | 632.5258 | 700 | 15.0163 | 3.4944 | 81.5219 | 850 | 67.1211 | 705.3397 | 705.3397 | 0 | 67.1211 | 34.6681 | 0 | 71.3079 | 56.9071 | 245.3106 | 79.5761
1980-10-01 | 31 | 10 | 1981 | D | 9 | 11 | 10 | 55 | 84.8957 | 45.6629 | 38.6463 | 221.2451 | 0 | 0 | 0 | 0 | 0 | 0 | 0 | 0 | 0 | 84.8957 | 45.6629 | 38.6463 | 221.2451 | 39.1145 | 70.4483 | 21.7924 | 131.3552 | 128.6% | 30.7742 | 52.7721 | 18.5685 | 102.1148 | 65.92% | 65% | 67.35% | 20.2855 | 34.3019 | 12.5055 | 67.0929 | 65.7% |  | 1719.8888 | 48.8 | 5.1821 | 99.238 | 1970 | 93.409 | 1627.0208 | 1627.0208 | 0 | 93.409 | 84.8957 | 0 | 105.1096 | 99.2806 | 1640.6667 | 1616.3313 | 16.841 | 5.9734 | 94.5363 | 1690 | 58.3899 | 1690 | 1725.4777 | 35.4777 | 93.8676 | 81.1405 | 35.4777 | 614.0967 | 662.1151 | 6.9989 | 2.1576 | 42.7263 | 674.6 | 33.4393 | 674.6 | 676.7417 | 2.1417 | 35.5811 | 40.788 | 2.1417 | 38.6073 | 31.4621 | 258.8646 | 37.6194
1980-11-01 | 30 | 11 | 1981 | D | 7 | 8 | 6 | 42 | 34.2858 | 46.0979 | 23.7007 | 169.8661 | 0 | 0 | 0 | 0 | 0 | 0 | 0 | 0 | 0 | 34.2858 | 46.0979 | 23.7007 | 169.8661 | 22.1868 | 11.2475 | 1.9169 | 35.3513 | 148% | 14.785 | 7.8131 | 1.2849 | 23.883 | 65.92% | 65% | 67.35% | 9.7459 | 5.0785 | 0.86536 | 15.6898 | 65.69% |  | 1703.76 | 31.4 | 2.0564 | 45.4723 | 1970 | 33.0314 | 1623.333 | 1623.333 | 0 | 33.0314 | 34.2858 | 0 | 45.4329 | 32.992 | 1669.0645 | 1595.2413 | 9.081 | 1.072 | 29.099 | 1690 | 22.93 | 1675.079 | 1675.079 | 0 | 22.93 | 46.0979 | 0 | 585.771 | 642.0917 | 6.8772 | 0.2845 | 26.6161 | 674.6 | 25.5645 | 655.6282 | 655.6282 | 0 | 25.5645 | 23.7007 | 0 | 17.9831 | 16.9315 | 169.8661 | 0
1980-12-01 | 31 | 12 | 1981 | D | 12 | 26 | 10 | 82 | 30.4754 | 31.8877 | 27.3067 | 137.2736 | 0 | 0 | 0 | 0 | 0 | 0 | 0 | 0 | 0 | 30.4754 | 31.8877 | 27.3067 | 137.2736 | 8.3036 | 10.9175 | 1.12 | 20.3411 | 93.33% | 9.9603 | 10.637 | 1.1984 | 21.7956 | 65.92% | 65% | 67.35% | 6.5655 | 6.914 | 0.80709 | 14.2867 | 65.55% |  | 1713.6379 | 43 | 1.0855 | 32.0366 | 1970 | 30.2985 | 1634.949 | 1634.949 | 0 | 30.2985 | 30.4754 | 0 | 32.3101 | 30.572 | 1510.1935 | 1588.0114 | 21.46 | -0.67414 | 29.3641 | 1690 | 25.3606 | 1671.8526 | 1671.8526 | 0 | 25.3606 | 31.8877 | 0 | 570.0548 | 630.6943 | 9.5112 | -0.4231 | 21.3317 | 674.6 | 21.0187 | 644.5438 | 644.5438 | 0 | 21.0187 | 27.3067 | 0 | 17.7217 | 17.4087 | 137.2736 | 0
1981-01-01 | 31 | 1 | 1981 | D | 40 | 48 | 21 | 168 | 30.9264 | 42.5812 | 29.4765 | 143.6387 | 0 | 0 | 0 | 0 | 0 | 0 | 0 | 0 | 0 | 30.9264 | 42.5812 | 29.4765 | 143.6387 | 8.0235 | 18.8095 | 0.62 | 27.453 | 80.91% | 9.9118 | 23.3453 | 0.67236 | 33.9295 | 65.92% | 65% | 67.35% | 6.5336 | 15.1745 | 0.45282 | 22.1608 | 65.31% |  | 1752.7518 | 66.2 | 1.2046 | 25.8814 | 1970 | 24.3915 | 1675.5529 | 1675.5529 | 0 | 24.3915 | 30.9264 | 0 | 29.7422 | 28.2523 | 1491.9286 | 1596.4934 | 44.211 | -1.5271 | 37.256 | 1690 | 33.621 | 1683.9696 | 1683.9696 | 0 | 33.621 | 42.5812 | 0 | 585.6929 | 633.0693 | 20.7737 | -0.80902 | 19.2077 | 674.6 | 19.0405 | 647.086 | 647.086 | 0 | 19.0405 | 29.4765 | 0 | 17.2217 | 17.0545 | 143.6387 | 0
1981-02-01 | 28 | 2 | 1981 | D | 40 | 63 | 27 | 201 | 25.3877 | 32.1753 | 25.1198 | 136.3789 | 8.3306 | 138.843 | 11.1074 | 194.3802 | 8.3306 | 111.0744 | 24 | 37.8 | 16.2 | 24 | 37.8 | 16.2 | 131.6961 | 7.878 | 20.5364 | 1.6532 | 30.0676 | 83% | 11.1097 | 23.5299 | 1.5879 | 36.2275 | 72.12% | 64.69% | 72.33% | 8.0127 | 15.2224 | 1.1485 | 24.3836 | 67.31% |  | 1756.6838 | 32.9 | 1.9269 | 27.0411 | 1970 | 25.7881 | 1680.7379 | 1680.7379 | 0 | 25.7881 | 24 | -1.3877 | 28.0202 | 26.7672 | 1480.129 | 1619.8628 | 60.691 | 0.12377 | 37.1978 | 1690 | 37.5086 | 1690 | 1707.0283 | 17.0283 | 54.5368 | 54.8283 | 22.653 | 607.6387 | 641.2114 | 26.7481 | -0.13156 | 18.7376 | 674.6 | 9.3131 | 664.6527 | 664.6527 | 0 | 9.3131 | 16.2 | -8.9198 | 16.4846 | 7.0601 | 148.7244 | 12.3455
1981-03-01 | 31 | 3 | 1981 | D | 82 | 126 | 52 | 380 | 22.6153 | 47.8806 | 29.4796 | 165.0437 | 9.2231 | 153.719 | 12.2975 | 215.2066 | 9.2231 | 122.9752 | 49.2 | 75.6 | 31.2 | 49.2 | 75.6 | 31.2 | 221.0683 | 15.7064 | 28.3643 | 14.8545 | 58.9251 | 52.8% | 35.5376 | 55.5749 | 20.4834 | 111.5959 | 72.12% | 64.69% | 72.33% | 25.6307 | 35.9537 | 14.8156 | 76.4 | 68.46% |  | 1798.7593 | 69 | 2.8925 | 24.0321 | 2030 | 57.5411 | 1689.3042 | 1689.3042 | 0 | 57.5411 | 49.2 | 26.5847 | 27.5989 | 61.108 | 1481.4667 | 1690 | 121.753 | 2.1437 | 49.4721 | 1690 | 84.781 | 1690 | 1724.8284 | 34.8284 | 119.6093 | 110.4284 | 62.5478 | 654.8867 | 663.4415 | 51.8284 | 0.60681 | 28.9914 | 735 | 30.673 | 685.2012 | 685.2012 | 0 | 30.673 | 31.2 | 1.7204 | 27.9354 | 29.617 | 255.8967 | 90.8529
1981-04-01 | 30 | 4 | 1981 | D | 164 | 243 | 122 | 754 | 124.6859 | 54.5448 | 44.7107 | 267.7686 | 8.9256 | 148.7603 | 11.9008 | 208.2645 | 8.9256 | 119.0083 | 98.4 | 145.8 | 73.2 | 98.4 | 145.8 | 73.2 | 361.2272 | 72.0964 | 128.8667 | 68.7935 | 269.7566 | 100.5% | 81.586 | 122.3205 | 64.4025 | 268.3091 | 72.12% | 64.69% | 72.33% | 58.8422 | 79.1342 | 46.5823 | 184.5587 | 68.79% |  | 1692.5195 | 89.5 | 4.9329 | 190.8069 | 2220 | 143.2668 | 1630.6045 | 1630.6045 | 0 | 143.2668 | 98.4 | -26.2859 | 187.6058 | 140.0657 | 1469.6774 | 1701.4705 | 181.39 | 5.9992 | 163.9203 | 1718 | 205.4431 | 1659.9477 | 1659.9477 | 0 | 205.4431 | 145.8 | 91.2552 | 711.6935 | 675.7759 | 117.522 | 2.0617 | 103.1259 | 845 | 109.404 | 691.2576 | 691.2576 | 0 | 109.404 | 73.2 | 28.4893 | 100.3389 | 106.617 | 361.2272 | 93.4586
1981-05-01 | 31 | 5 | 1981 | D | 165 | 328 | 159 | 977 | 136.6742 | 59.8156 | 31.4738 | 276.6942 | 9.2231 | 153.719 | 12.2975 | 215.2066 | 9.2231 | 122.9752 | 99 | 196.8 | 95.4 | 99 | 196.8 | 95.4 | 439.9306 | 98.2778 | 161.524 | 98.9905 | 358.7923 | 94.07% | 115.7696 | 164.8483 | 100.8112 | 381.4291 | 72.12% | 64.69% | 72.33% | 83.4964 | 106.6471 | 72.9167 | 263.0602 | 68.97% |  | 1536.647 | 74.9 | 7.0827 | 223.69 | 2420 | 162.2343 | 1536.1874 | 1536.1874 | 0 | 162.2343 | 99 | -37.6742 | 218.4229 | 156.9672 | 1427.4333 | 1669.3047 | 180.158 | 9.6173 | 202.7064 | 2002 | 284.814 | 1545.6744 | 1545.6744 | 0 | 284.814 | 196.8 | 136.9844 | 705.4967 | 714.1675 | 166.554 | 3.4778 | 124.6845 | 970 | 162.537 | 691.7967 | 691.7967 | 0 | 162.537 | 95.4 | 63.9262 | 118.1615 | 156.014 | 439.9306 | 163.2364
1981-06-01 | 30 | 6 | 1981 | D | 57 | 151 | 69 | 486 | 26.014 | 18.7974 | 14.2741 | 96.2824 | 8.9256 | 148.7603 | 11.9008 | 208.2645 | 8.9256 | 119.0083 | 34.2 | 90.6 | 41.4 | 34.2 | 90.6 | 41.4 | 203.3968 | 94.5856 | 152.2832 | 110.9825 | 357.8513 | 86.48% | 121.0927 | 169.7123 | 122.9916 | 413.7965 | 72.12% | 64.69% | 72.33% | 87.3355 | 109.7938 | 88.9598 | 286.0891 | 69.14% |  | 1452.7174 | 38.4 | 9.0468 | 113.2828 | 2420 | 114.2186 | 1451.322 | 1451.322 | 0 | 114.2186 | 34.2 | 8.186 | 112.1454 | 113.0812 | 1319.3871 | 1606.7179 | 107.029 | 14.2581 | 155.3577 | 2030 | 184.6709 | 1453.7743 | 1453.7743 | 0 | 184.6709 | 90.6 | 71.8026 | 601.2161 | 662.2792 | 70.2746 | 5.3567 | 116.8062 | 1024 | 121.9093 | 634.8053 | 634.8053 | 0 | 121.9093 | 41.4 | 27.1259 | 113.6602 | 118.7633 | 203.3968 | 107.1145
1981-07-01 | 31 | 7 | 1981 | D | 6 | 22 | 16 | 96 | 27.188 | 19.7238 | 10.3298 | 89.6004 | 0 | 0 | 0 | 0 | 0 | 0 | 0 | 0 | 0 | 27.188 | 19.7238 | 10.3298 | 89.6004 | 99.9272 | 177.8221 | 118.0836 | 395.8329 | 85.22% | 130.1613 | 201.3852 | 132.9365 | 464.483 | 72.12% | 64.69% | 72.33% | 93.876 | 130.2844 | 96.1529 | 320.3134 | 68.96% | 260.2032 | 1372.772 | 45 | 9.6631 | 115.2823 | 2300 | 109.2312 | 1377.4278 | 1377.4278 | 0 | 109.2312 | 27.188 | 0 | 114.0059 | 107.9548 | 1205.0645 | 1437.9955 | 25.091 | 12.9224 | 180.891 | 2030 | 133.3533 | 1332.5896 | 1332.5896 | 0 | 133.3533 | 19.7238 | 0 | 479.2484 | 553.5559 | 15.5144 | 4.6727 | 119.5651 | 1024 | 97.6344 | 548.0127 | 548.0127 | 0 | 97.6344 | 10.3298 | 0 | 117.6671 | 95.7364 | 89.6004 | 0
1981-08-01 | 31 | 8 | 1981 | D | 3 | 19 | 5 | 46 | 22.8886 | 21.4142 | 10.3359 | 84.558 | 0 | 0 | 0 | 0 | 0 | 0 | 0 | 0 | 0 | 22.8886 | 21.4142 | 10.3359 | 84.558 | 93.4619 | 152.8057 | 96.7163 | 342.9839 | 85.41% | 119.7799 | 173.0893 | 108.7131 | 401.5822 | 72.12% | 64.69% | 72.33% | 86.3887 | 111.9786 | 78.6321 | 276.9994 | 68.98% | 180.9548 | 1303.7455 | 48.1 | 8.6586 | 108.4679 | 2130 | 101.3947 | 1315.4744 | 1315.4744 | 0 | 101.3947 | 22.8886 | 0 | 107.2986 | 100.2255 | 1129.1667 | 1304.6417 | 33.355 | 10.5256 | 156.1832 | 2030 | 115.3561 | 1240.0629 | 1240.0629 | 0 | 115.3561 | 21.4142 | 0 | 381.33 | 459.2068 | 6.6562 | 3.5821 | 97.4232 | 1024 | 79.339 | 471.7478 | 471.7478 | 0 | 79.339 | 10.3359 | 0 | 96.2502 | 78.166 | 84.558 | 0
1981-09-01 | 30 | 9 | 1981 | D | 5 | 9 | 5 | 33 | 23.3679 | 20.2678 | 5.795 | 103.3835 | 0 | 0 | 0 | 0 | 0 | 0 | 0 | 0 | 0 | 23.3679 | 20.2678 | 5.795 | 103.3835 | 52.9619 | 89.3872 | 48.4968 | 190.8459 | 88.41% | 69.532 | 94.9721 | 51.3498 | 215.8538 | 72.12% | 64.69% | 72.33% | 50.1485 | 61.4413 | 37.1413 | 148.7311 | 68.9% | 133.3767 | 1280.6594 | 46.3 | 6.1572 | 63.2288 | 2000 | 67.4153 | 1288.2019 | 1288.2019 | 0 | 67.4153 | 23.3679 | 0 | 65.7564 | 69.9429 | 1218.3871 | 1235.3645 | 31.308 | 7.5065 | 93.0787 | 1773 | 65.1329 | 1198.7315 | 1198.7315 | 0 | 65.1329 | 20.2678 | 0 | 357.4387 | 416.3289 | 3.2311 | 2.4289 | 43.6801 | 850 | 32.3246 | 440.2253 | 440.2253 | 0 | 32.3246 | 5.795 | 0 | 44.2821 | 32.9266 | 103.3835 | 0
1981-10-01 | 31 | 10 | 1982 | W | 10 | 29 | 6 | 64 | 64.9437 | 26.9911 | 24.6715 | 163.8616 | 0 | 0 | 0 | 0 | 0 | 0 | 0 | 0 | 0 | 64.9437 | 26.9911 | 24.6715 | 163.8616 | 14.2057 | 22.1512 | 11.2159 | 47.5727 | 46.59% | 30.7742 | 52.7721 | 18.5685 | 102.1148 | 72.12% | 64.69% | 72.33% | 22.1952 | 34.1405 | 13.4306 | 69.7663 | 68.32% | 171.3581 | 1251.8599 | 37.3 | 3.7584 | 62.3412 | 1970 | 83.3308 | 1238.4127 | 1238.4127 | 0 | 83.3308 | 64.9437 | 0 | 68.2847 | 89.2742 | 1150 | 1226.4265 | 29.476 | 3.6731 | 34.7408 | 1690 | 46.7301 | 1177.8043 | 1177.8043 | 0 | 46.7301 | 26.9911 | 0 | 359.5167 | 398.0645 | 6.0682 | 1.1177 | 23.215 | 674.6 | 25.4296 | 419.7463 | 419.7463 | 0 | 25.4296 | 24.6715 | 0 | 24.519 | 26.7336 | 163.8616 | 0
1981-11-01 | 30 | 11 | 1982 | W | 100 | 174 | 50 | 401 | 17.4815 | 25.0268 | 24.0884 | 117.6377 | 0 | 0 | 0 | 0 | 0 | 0 | 0 | 0 | 0 | 17.4815 | 25.0268 | 24.0884 | 117.6377 | 7.7331 | 4.4127 | 0.79 | 12.9358 | 54.16% | 14.785 | 7.8131 | 1.2849 | 23.883 | 72.12% | 64.69% | 72.33% | 10.6634 | 5.0546 | 0.92938 | 16.6474 | 69.7% | 165.6833 | 1310.249 | 79.5 | 1.775 | 19.3358 | 1970 | 22.2661 | 1293.8716 | 1293.8716 | 0 | 22.2661 | 17.4815 | 0 | 21.2886 | 24.2189 | 1136.9032 | 1333.309 | 123.014 | 1.0079 | 15.1236 | 1690 | 15.7655 | 1284.0449 | 1284.0449 | 0 | 15.7655 | 25.0268 | 0 | 396.0903 | 426.059 | 49.4247 | 0.23205 | 21.1981 | 674.6 | 21.3375 | 447.6014 | 447.6014 | 0 | 21.3375 | 24.0884 | 0 | 16.8561 | 16.9955 | 117.6377 | 0
1981-12-01 | 31 | 12 | 1982 | W | 187 | 220 | 64 | 550 | 19.7935 | 36.8924 | 25.4579 | 132.3736 | 0 | 0 | 0 | 0 | 0 | 0 | 0 | 0 | 0 | 19.7935 | 36.8924 | 25.4579 | 132.3736 | 7.9713 | 6.8353 | 1.12 | 15.9266 | 73.07% | 9.9603 | 10.637 | 1.1984 | 21.7956 | 72.12% | 64.69% | 72.33% | 7.1836 | 6.8815 | 0.86679 | 14.9319 | 68.51% | 256.5097 | 1441.5901 | 148.6 | 0.99742 | 16.2615 | 1970 | 15.4738 | 1426.0004 | 1426.0004 | 0 | 15.4738 | 19.7935 | 0 | 21.7292 | 20.9415 | 1425.4839 | 1484.4785 | 168.529 | -0.5439 | 17.9033 | 1690 | 17.9494 | 1435.1683 | 1435.1683 | 0 | 17.9494 | 36.8924 | 0 | 514.7839 | 471.8652 | 66.0834 | -0.30451 | 20.5817 | 674.6 | 20.3284 | 493.6608 | 493.6608 | 0 | 20.3284 | 25.4579 | 0 | 17.7217 | 17.4684 | 132.3736 | 0
1982-01-01 | 31 | 1 | 1982 | W | 169 | 228 | 135 | 792 | 23.4297 | 42.1073 | 29.7687 | 205.141 | 0 | 0 | 0 | 0 | 0 | 0 | 0 | 0 | 0 | 23.4297 | 42.1073 | 29.7687 | 205.141 | 8.1067 | 18.8095 | 0.62 | 27.5362 | 81.16% | 9.9118 | 23.3453 | 0.67236 | 33.9295 | 72.12% | 64.69% | 72.33% | 7.1487 | 15.103 | 0.48632 | 22.738 | 67.02% | 437.7774 | 1647.131 | 207.2 | 1.0072 | 0.65185 | 1970 | -0.30621 | 1632.4994 | 1632.4994 | 0 | -0.30621 | 23.4297 | 0 | 20.1273 | 19.1692 | 1562.1429 | 1690 | 242.691 | -1.5244 | 38.6938 | 1690 | 34.9874 | 1644.3963 | 1644.3963 | 0 | 34.9874 | 42.1073 | 0 | 617.5714 | 586.1132 | 131.0667 | -0.70791 | 17.5267 | 674.6 | 17.393 | 608.0424 | 608.0424 | 0 | 17.393 | 29.7687 | 0 | 17.2217 | 17.088 | 205.141 | 0
1982-02-01 | 28 | 2 | 1982 | W | 329 | 388 | 203 | 1249 | 14.0947 | 370.8264 | 115.9725 | 701.0433 | 8.3306 | 138.843 | 11.1074 | 194.3802 | 8.3306 | 111.0744 | 197.4 | 232.8 | 121.8 | 138.843 | 194.3802 | 111.0744 | 644.4472 | 7.9801 | 17.4031 | 0.62 | 26.0032 | 71.78% | 11.1097 | 23.5299 | 1.5879 | 36.2275 | 70.97% | 62.69% | 68.6% | 7.8847 | 14.7501 | 1.0892 | 23.724 | 65.49% | 594.475 | 1949.8453 | 307.5 | 1.9223 | 2.8632 | 1970 | 127.5161 | 1810.561 | 1810.561 | 0 | 127.5161 | 138.843 | 124.7482 | 19.0462 | 143.699 | 1681.2903 | 1690 | 372.522 | 0.12838 | 372.3937 | 1690 | 193.2946 | 1690 | 1823.4954 | 133.4954 | 326.7899 | 327.8755 | -42.9508 | 711.4323 | 674.6 | 203.9168 | -0.13063 | 115.5606 | 674.6 | 111.1317 | 674.6 | 700.9582 | 26.3582 | 137.4899 | 137.4326 | 21.4601 | 109.5396 | 131.4689 | 804.3007 | 103.2574
1982-03-01 | 31 | 3 | 1982 | W | 253 | 340 | 189 | 1216 | 193.7663 | 345.6661 | 141.2374 | 931.8037 | 9.2231 | 153.719 | 12.2975 | 215.2066 | 9.2231 | 122.9752 | 151.8 | 204 | 113.4 | 151.8 | 204 | 113.4 | 720.334 | 11.9474 | 19 | 3.5729 | 34.5203 | 30.93% | 35.5376 | 55.5749 | 20.4834 | 111.5959 | 70.97% | 62.69% | 68.6% | 25.2214 | 34.8381 | 14.0506 | 74.1102 | 66.41% | 815.3097 | 2030 | 257.8 | 3.0426 | 174.6028 | 2030 | 142.9105 | 1922.4078 | 1922.4078 | 0 | 142.9105 | 151.8 | -41.9663 | 193.3765 | 161.6843 | 1777.6667 | 1690 | 334.562 | 2.0747 | 332.4872 | 1690 | 206.6593 | 1690 | 1815.828 | 125.828 | 332.4873 | 329.828 | -15.8381 | 846.2733 | 735 | 184.2587 | 0.60811 | 123.2505 | 735 | 105.8908 | 735 | 752.3597 | 17.3597 | 123.2505 | 130.7597 | -10.4777 | 114.4825 | 114.4825 | 863.5217 | -68.282
1982-04-01 | 30 | 4 | 1982 | W | 433 | 660 | 429 | 2572 | 172.9918 | 546.4168 | 292.8067 | 1623.1858 | 8.9256 | 148.7603 | 11.9008 | 208.2645 | 8.9256 | 119.0083 | 259.8 | 396 | 257.4 | 148.7603 | 208.2645 | 119.0083 | 1087.0036 | 36.8532 | 35.5534 | 25.8667 | 98.2734 | 36.63% | 81.586 | 122.3205 | 64.4025 | 268.3091 | 70.97% | 62.69% | 68.6% | 57.9025 | 76.6788 | 44.1771 | 178.7584 | 66.62% | 1075.1867 | 2220 | 361 | 5.0414 | 165.9585 | 2220 | 154.7763 | 2123.5901 | 2123.5901 | 0 | 154.7763 | 148.7603 | -24.2315 | 184.0151 | 172.8329 | 1745.4839 | 1713 | 576.253 | 4.9662 | 548.2868 | 1718 | 251.2598 | 1718 | 2010.027 | 292.027 | 543.2868 | 500.2914 | -46.1254 | 903.2387 | 845 | 444.8838 | 1.9152 | 332.9685 | 845 | 177.4805 | 845 | 1000.488 | 155.488 | 332.9686 | 274.4963 | -18.3104 | 303.5125 | 303.5126 | 1534.5186 | -88.6672
1982-05-01 | 31 | 5 | 1982 | W | 441 | 693 | 418 | 2535 | 105.9749 | 391.2874 | 208.1052 | 1169.9515 | 9.2231 | 153.719 | 12.2975 | 215.2066 | 9.2231 | 122.9752 | 264.6 | 415.8 | 250.8 | 153.719 | 215.2066 | 122.9752 | 956.4849 | 105.9763 | 144.4574 | 89.4403 | 339.874 | 89.11% | 115.7696 | 164.8483 | 100.8112 | 381.4291 | 70.97% | 62.69% | 68.6% | 82.163 | 103.338 | 69.1518 | 254.6528 | 66.76% | 1396.6774 | 2346.3481 | 340.5 | 8.7953 | 205.3563 | 2420 | 220.2871 | 2235.0077 | 2235.0077 | 0 | 220.2871 | 153.719 | 47.7441 | 202.487 | 217.4178 | 1895 | 1876.4 | 662.778 | 10.1334 | 489.2445 | 2002 | 272.0445 | 2002 | 2098.6002 | 96.6002 | 368.6446 | 311.8068 | -79.4806 | 986.4333 | 970 | 425.1227 | 4.3013 | 295.8215 | 970 | 190.403 | 970 | 1075.4184 | 105.4184 | 295.8214 | 228.3936 | 20.2884 | 266.2395 | 266.2394 | 1158.5035 | -11.448
1982-06-01 | 30 | 6 | 1982 | W | 251 | 567 | 263 | 1745 | 77.5566 | 287.8738 | 114.3673 | 639.0922 | 8.9256 | 148.7603 | 11.9008 | 208.2645 | 8.9256 | 119.0083 | 150.6 | 340.2 | 157.8 | 148.7603 | 208.2645 | 119.0083 | 635.3276 | 111.9785 | 146.9416 | 111.1859 | 370.106 | 89.44% | 121.0927 | 169.7123 | 122.9916 | 413.7965 | 70.97% | 62.69% | 68.6% | 85.9408 | 106.3871 | 84.3665 | 276.6944 | 66.87% | 1596.2667 | 2410.2646 | 248.2 | 10.6043 | 173.6792 | 2420 | 218.8452 | 2253.7581 | 2253.7581 | 0 | 218.8452 | 148.7603 | 71.2037 | 173.5013 | 218.6673 | 2008.7097 | 2002.9 | 545.114 | 11.1881 | 407.4258 | 2030 | 287.262 | 2030 | 2248.6639 | 218.6639 | 505.9259 | 426.9283 | 139.0545 | 1004.8032 | 1024 | 276.5466 | 4.9304 | 217.6162 | 1024 | 195.4377 | 1024 | 1046.1785 | 22.1785 | 217.6162 | 141.1867 | 26.8194 | 198.8252 | 198.8252 | 876.1699 | 237.0777
1982-07-01 | 31 | 7 | 1982 | W | 109 | 323 | 123 | 953 | 103.2543 | 226.2314 | 138.2938 | 525.1224 | 0 | 0 | 0 | 0 | 0 | 0 | 0 | 0 | 0 | 103.2543 | 226.2314 | 138.2938 | 525.1224 | 125.2172 | 177.8221 | 122.1368 | 425.1761 | 91.54% | 130.1613 | 201.3852 | 132.9365 | 464.483 | 70.97% | 62.69% | 68.6% | 92.3769 | 126.2419 | 91.1883 | 309.807 | 66.7% | 1611.2258 | 2300 | 114.7 | 13.1056 | 211.859 | 2300 | 179.0186 | 2176.3339 | 2176.3339 | 0 | 179.0186 | 103.2543 | 0 | 210.994 | 178.1537 | 1941.9355 | 1910 | 297.179 | 15.0605 | 375.0185 | 2030 | 323.4383 | 1988.6802 | 1988.6802 | 0 | 323.4383 | 226.2314 | 0 | 922.9548 | 910 | 134.6915 | 6.4475 | 242.2439 | 1024 | 211.2954 | 940.9485 | 940.9485 | 0 | 211.2954 | 138.2938 | 0 | 231.8689 | 200.9204 | 525.1224 | 0
1982-08-01 | 31 | 8 | 1982 | W | 26 | 80 | 36 | 292 | 120.9684 | 36.3867 | 85.4863 | 287.8835 | 0 | 0 | 0 | 0 | 0 | 0 | 0 | 0 | 0 | 120.9684 | 36.3867 | 85.4863 | 287.8835 | 112.0109 | 152.8057 | 99.9529 | 364.7695 | 90.83% | 119.7799 | 173.0893 | 108.7131 | 401.5822 | 70.97% | 62.69% | 68.6% | 85.0091 | 108.5041 | 74.5721 | 268.0853 | 66.76% | 1498.4839 | 2130 | 58.9 | 11.789 | 217.1111 | 2130 | 190.1093 | 2033.3356 | 2033.3356 | 0 | 190.1093 | 120.9684 | 0 | 215.9418 | 188.94 | 1816.6667 | 1788.962 | 59.09 | 13.1844 | 166.9437 | 2030 | 122.6421 | 1911.9437 | 1911.9437 | 0 | 122.6421 | 36.3867 | 0 | 809.4233 | 770 | 43.2211 | 5.2764 | 177.9446 | 1024 | 152.5638 | 826.3293 | 826.3293 | 0 | 152.5638 | 85.4863 | 0 | 170.1106 | 144.7298 | 287.8835 | 0
1982-09-01 | 30 | 9 | 1982 | W | 38 | 104 | 31 | 346 | 184.2151 | 140.8575 | 69.6389 | 446.2909 | 0 | 0 | 0 | 0 | 0 | 0 | 0 | 0 | 0 | 184.2151 | 140.8575 | 69.6389 | 446.2909 | 37.677 | 42.0543 | 37.966 | 117.6972 | 54.53% | 69.532 | 94.9721 | 51.3498 | 215.8538 | 70.97% | 62.69% | 68.6% | 49.3476 | 59.5349 | 35.2236 | 144.1061 | 66.76% | 1382 | 2000 | 68.1 | 8.1376 | 189.9625 | 2000 | 208.6332 | 1884.6649 | 1884.6649 | 0 | 208.6332 | 184.2151 | 0 | 192.9013 | 211.5719 | 1675.0968 | 1700 | 93.933 | 9.3035 | 173.5916 | 1773 | 191.0723 | 1773 | 1805.501 | 32.501 | 223.5733 | 173.3585 | 32.501 | 698.9419 | 700 | 41.03 | 3.5082 | 107.5218 | 850 | 104.7794 | 759.0717 | 759.0717 | 0 | 104.7794 | 69.6389 | 0 | 95.4238 | 92.6814 | 478.7919 | 32.501
1982-10-01 | 31 | 10 | 1983 | W | 88 | 153 | 51 | 426 | 138.7367 | 195.2397 | 82.6432 | 465.1157 | 0 | 0 | 0 | 0 | 0 | 0 | 0 | 0 | 0 | 138.7367 | 195.2397 | 82.6432 | 465.1157 | 6.665 | 14.3779 | 11.3876 | 32.4304 | 31.76% | 30.7742 | 52.7721 | 18.5685 | 102.1148 | 70.97% | 62.69% | 68.6% | 21.8408 | 33.0811 | 12.7371 | 67.659 | 66.26% | 1363.0323 | 1955.0121 | 86.3 | 5.2091 | 126.0789 | 1970 | 154.2547 | 1811.5011 | 1811.5011 | 0 | 154.2547 | 138.7367 | 0 | 132.9946 | 161.1704 | 1662.9 | 1660 | 162.16 | 5.1695 | 196.9905 | 1690 | 215.6938 | 1690 | 1714.2967 | 24.2967 | 239.9905 | 219.5365 | 24.2967 | 649.9333 | 662.1129 | 60.735 | 1.842 | 96.7801 | 674.6 | 98.1297 | 674.6 | 719.835 | 45.235 | 143.3647 | 127.8782 | 45.235 | 69.4281 | 116.0127 | 534.6475 | 69.5318
1982-11-01 | 30 | 11 | 1983 | W | 122 | 176 | 84 | 676 | 149.9222 | 187.5347 | 104.3764 | 653.8631 | 0 | 0 | 0 | 0 | 0 | 0 | 0 | 0 | 0 | 149.9222 | 187.5347 | 104.3764 | 653.8631 | 8.0278 | 4.4127 | 0.79 | 13.2305 | 55.4% | 14.785 | 7.8131 | 1.2849 | 23.883 | 70.97% | 62.69% | 68.6% | 10.4931 | 4.8978 | 0.88139 | 16.2723 | 68.13% | 1378.4 | 1964.5919 | 152.5 | 2.0578 | 140.8623 | 1970 | 143.3276 | 1818.6157 | 1818.6157 | 0 | 143.3276 | 149.9222 | 0 | 148.2423 | 150.7076 | 1667.3871 | 1690 | 149.594 | 0.82014 | 118.7739 | 1690 | 119.2589 | 1690 | 1719.5149 | 29.5149 | 148.7739 | 217.0496 | 29.5149 | 690.2387 | 674.6 | 93.7187 | 0.18755 | 81.044 | 674.6 | 81.1354 | 674.6 | 686.9958 | 12.3958 | 93.5312 | 116.7721 | 12.3958 | 67.828 | 80.3152 | 695.7738 | 41.9107
1982-12-01 | 31 | 12 | 1983 | W | 160 | 245 | 150 | 1150 | 195.9668 | 328.3184 | 141.3182 | 1284.4303 | 0 | 0 | 0 | 0 | 0 | 0 | 0 | 0 | 0 | 195.9668 | 328.3184 | 141.3182 | 1284.4303 | 8.4057 | 6.8353 | 1.12 | 16.3611 | 75.07% | 9.9603 | 10.637 | 1.1984 | 21.7956 | 70.97% | 62.69% | 68.6% | 7.0689 | 6.668 | 0.82204 | 14.5589 | 66.8% | 1478.7419 | 1964.4109 | 173.6 | 1.1947 | 172.5864 | 1970 | 171.2496 | 1819.7715 | 1819.7715 | 0 | 171.2496 | 195.9668 | 0 | 185.6589 | 184.3221 | 1643.9677 | 1690 | 266.488 | -0.69812 | 267.1861 | 1690 | 267.0187 | 1690 | 1690.1674 | 0.16741 | 267.1861 | 328.4858 | 0.16741 | 673.0516 | 674.6 | 151.8297 | -0.43785 | 152.2675 | 674.6 | 151.9696 | 674.6 | 674.898 | 0.29796 | 152.2675 | 141.6162 | 0.29796 | 103.9355 | 103.9355 | 1284.8956 | 0.46537
1983-01-01 | 31 | 1 | 1983 | W | 183 | 261 | 186 | 1323 | 253.5842 | 324.7002 | 224.8627 | 1630.2459 | 0 | 0 | 0 | 0 | 0 | 0 | 0 | 0 | 0 | 253.5842 | 324.7002 | 224.8627 | 1630.2459 | 8.1256 | 18.8095 | 0.62 | 27.5551 | 81.21% | 9.9118 | 23.3453 | 0.67236 | 33.9295 | 70.97% | 62.69% | 68.6% | 7.0345 | 14.6344 | 0.46121 | 22.1301 | 65.22% | 1589.1613 | 1970 | 235.2 | 1.2049 | 228.406 | 1970 | 227.3149 | 1826.4517 | 1826.4517 | 0 | 227.3149 | 253.5842 | 0 | 248.2776 | 247.1864 | 1716.3571 | 1690 | 286.304 | -1.5968 | 287.9008 | 1690 | 283.7257 | 1690 | 1694.175 | 4.175 | 287.9008 | 328.8752 | 4.175 | 738.3893 | 674.6 | 187.1076 | -0.84994 | 187.9576 | 674.6 | 187.7988 | 674.6 | 674.7588 | 0.15878 | 187.9576 | 225.0215 | 0.15878 | 154.7146 | 154.7146 | 1634.5797 | 4.3338
1983-02-01 | 28 | 2 | 1983 | W | 245 | 328 | 232 | 1665 | 287.2752 | 373.4109 | 245.2661 | 1899.6767 | 8.3306 | 138.843 | 11.1074 | 194.3802 | 8.3306 | 111.0744 | 147 | 196.8 | 139.2 | 138.843 | 194.3802 | 111.0744 | 1438.0221 | 7.9801 | 17.4031 | 0.62 | 26.0032 | 71.78% | 11.1097 | 23.5299 | 1.5879 | 36.2275 | 76.16% | 65% | 74.96% | 8.4611 | 15.2944 | 1.1903 | 24.9459 | 68.86% | 1787.4643 | 1970 | 257.5 | 2.0374 | 255.4627 | 1970 | 107.5116 | 1970 | 1974.4027 | 4.4027 | 111.9143 | 143.2457 | -144.0295 | 276.4457 | 132.8973 | 1850.9355 | 1690 | 342.011 | 0.12838 | 341.8825 | 1690 | 160.7432 | 1690 | 1871.1394 | 181.1394 | 341.8826 | 375.5195 | 2.1087 | 802.3194 | 674.6 | 222.9193 | -0.13736 | 223.0567 | 674.6 | 89.4353 | 674.6 | 808.2214 | 133.6214 | 223.0567 | 244.6958 | -0.57031 | 165.3747 | 165.3747 | 1757.1856 | -142.4911
1983-03-01 | 31 | 3 | 1983 | W | 411 | 560 | 370 | 2585 | 379.7082 | 991.4739 | 373.1552 | 2977.6275 | 9.2231 | 153.719 | 12.2975 | 215.2066 | 9.2231 | 122.9752 | 246.6 | 336 | 222 | 153.719 | 215.2066 | 122.9752 | 1725.191 | 11.9474 | 19 | 1.91 | 32.8574 | 29.44% | 35.5376 | 55.5749 | 20.4834 | 111.5959 | 76.16% | 65% | 74.96% | 27.0653 | 36.1237 | 15.3547 | 78.5437 | 70.38% | 2026.9355 | 2030 | 396.8 | 3.2556 | 333.5444 | 2030 | 119.6732 | 2030 | 2243.8712 | 213.8712 | 333.5444 | 367.5902 | -12.118 | 368.8965 | 368.8965 | 1779.3333 | 1294.7 | 554.425 | 2.1888 | 947.5363 | 1690 | 188.3927 | 1690 | 2053.8435 | 363.8435 | 552.2362 | 579.0501 | -412.4238 | 730.0233 | 735 | 389.6023 | 0.72796 | 328.4744 | 735 | 91.7391 | 735 | 971.7353 | 236.7353 | 328.4744 | 359.7105 | -13.4447 | 263.3464 | 263.3464 | 2539.641 | -437.9865
1983-04-01 | 30 | 4 | 1983 | W | 213 | 304 | 197 | 1460 | 121.6597 | 301.071 | 83.762 | 1364.9523 | 8.9256 | 148.7603 | 11.9008 | 208.2645 | 8.9256 | 119.0083 | 127.8 | 182.4 | 118.2 | 127.8 | 182.4 | 118.2 | 1286.8595 | 32.3369 | 28.6868 | 18.91 | 79.9337 | 29.79% | 81.586 | 122.3205 | 64.4025 | 268.3091 | 76.16% | 65% | 74.96% | 62.1357 | 79.5084 | 48.2772 | 189.9213 | 70.78% | 1994 | 2063.0107 | 181 | 4.608 | 143.3811 | 2220 | 171.3203 | 2035.0717 | 2035.0717 | 0 | 171.3203 | 127.8 | 6.1403 | 148.6728 | 176.612 | 1543.5161 | 1264 | 278.393 | 3.5212 | 305.5718 | 1718 | 237.7224 | 1718 | 1727.1494 | 9.1494 | 246.8718 | 191.5494 | -109.5216 | 662.2871 | 818.2217 | 185.6356 | 1.6411 | 100.7728 | 845 | 164.578 | 754.4165 | 754.4165 | 0 | 164.578 | 118.2 | 34.438 | 30.6768 | 94.482 | 1296.009 | -68.9433
1983-05-01 | 31 | 5 | 1983 | W | 504 | 696 | 382 | 2717 | 112.3887 | 484.6956 | 181.2081 | 1564.0026 | 9.2231 | 153.719 | 12.2975 | 215.2066 | 9.2231 | 122.9752 | 302.4 | 417.6 | 229.2 | 153.719 | 215.2066 | 122.9752 | 1277.6111 | 93.4959 | 133.1031 | 81.9128 | 308.5118 | 80.88% | 115.7696 | 164.8483 | 100.8112 | 381.4291 | 76.16% | 65% | 74.96% | 88.1699 | 107.1514 | 75.5698 | 270.8911 | 71.02% | 1927.0968 | 2206.8611 | 340.5 | 7.8345 | 188.8151 | 2420 | 215.8193 | 2151.9179 | 2151.9179 | 0 | 215.8193 | 153.719 | 41.3303 | 190.0151 | 217.0193 | 1613.9333 | 1270.8 | 594.03 | 6.3865 | 580.8435 | 2002 | 285.4028 | 2002 | 2020.2407 | 18.2407 | 303.6435 | 233.4473 | -251.2483 | 893.8167 | 970 | 426.5459 | 3.4404 | 271.3272 | 970 | 206.7514 | 970 | 970.7706 | 0.77061 | 207.522 | 123.7458 | -57.4623 | 207.4432 | 143.638 | 1296.6224 | -267.3802
1983-06-01 | 30 | 6 | 1983 | W | 632 | 1016 | 656 | 3792 | 295.1517 | 257.2073 | 436.9423 | 1660.8361 | 8.9256 | 148.7603 | 11.9008 | 208.2645 | 8.9256 | 119.0083 | 379.2 | 609.6 | 393.6 | 148.7603 | 208.2645 | 119.0083 | 1147.5679 | 116.6242 | 152.2832 | 113.746 | 382.6534 | 92.47% | 121.0927 | 169.7123 | 122.9916 | 413.7965 | 76.16% | 65% | 74.96% | 92.2239 | 110.313 | 92.1966 | 294.7335 | 71.23% | 2221.9667 | 2420 | 625.2 | 10.7628 | 401.2982 | 2420 | 230.5066 | 2420 | 2535.8485 | 115.8485 | 346.3551 | 264.6088 | -30.5428 | 401.6816 | 346.7385 | 1966.5484 | 1851.4 | 965.387 | 10.5906 | 374.1965 | 2030 | 283.2834 | 2030 | 2673.513 | 643.513 | 926.7964 | 851.7774 | 594.5701 | 1001.7032 | 1024 | 648.7202 | 5.4705 | 589.2496 | 1024 | 249.7662 | 1024 | 1363.4834 | 339.4834 | 589.2497 | 458.4917 | 21.5494 | 512.5836 | 512.5837 | 2246.4128 | 585.5767
1983-07-01 | 31 | 7 | 1983 | W | 286 | 630 | 352 | 2151 | 277.1065 | 385.2678 | 365.4403 | 1494.6207 | 0 | 0 | 0 | 0 | 0 | 0 | 0 | 0 | 0 | 277.1065 | 385.2678 | 365.4403 | 1494.6207 | 127.2201 | 177.8221 | 122.8222 | 427.8644 | 92.12% | 130.1613 | 201.3852 | 132.9365 | 464.483 | 76.16% | 65% | 74.96% | 99.1305 | 130.9004 | 99.6515 | 329.6824 | 70.98% | 2371.9355 | 2300 | 284.7 | 13.0002 | 391.6999 | 2300 | 363.6104 | 2300 | 2328.0895 | 28.0895 | 391.6998 | 305.196 | 28.0895 | 391.2487 | 391.2486 | 2001.3871 | 1910 | 604.222 | 14.0067 | 531.6153 | 2030 | 484.6936 | 2030 | 2135.5217 | 105.5217 | 590.2153 | 490.7895 | 105.5217 | 977.8871 | 910 | 358.8201 | 6.181 | 466.6391 | 1024 | 443.4684 | 933.1707 | 933.1707 | 0 | 443.4684 | 365.4403 | 0 | 420.0931 | 396.9224 | 1628.2319 | 133.6112
1983-08-01 | 31 | 8 | 1983 | W | 77 | 205 | 97 | 731 | 165.6181 | 175.9821 | 150.3036 | 562.3932 | 0 | 0 | 0 | 0 | 0 | 0 | 0 | 0 | 0 | 165.6181 | 175.9821 | 150.3036 | 562.3932 | 109.9565 | 146.7343 | 98.6681 | 355.3589 | 88.49% | 119.7799 | 173.0893 | 108.7131 | 401.5822 | 76.16% | 65% | 74.96% | 91.2241 | 112.508 | 81.4932 | 285.2253 | 71.03% | 2232.8387 | 2130 | 97.9 | 11.789 | 256.111 | 2130 | 237.3786 | 2130 | 2148.7324 | 18.7324 | 256.111 | 184.3505 | 18.7324 | 255.1418 | 255.1417 | 1814.7667 | 1790 | 184.277 | 12.9474 | 291.3298 | 2030 | 257.1035 | 1944.2261 | 1944.2261 | 0 | 257.1035 | 175.9821 | 0 | 850.7 | 770 | 102.9081 | 5.1799 | 237.7282 | 1024 | 220.5533 | 810.3456 | 810.3456 | 0 | 220.5533 | 150.3036 | 0 | 217.5382 | 200.3633 | 581.1256 | 18.7324
1983-09-01 | 30 | 9 | 1983 | W | 29 | 58 | 29 | 261 | 185.2116 | 123.7984 | 65.45 | 472.7535 | 0 | 0 | 0 | 0 | 0 | 0 | 0 | 0 | 0 | 185.2116 | 123.7984 | 65.45 | 472.7535 | 37.3899 | 40.4049 | 42.1181 | 119.9129 | 55.55% | 69.532 | 94.9721 | 51.3498 | 215.8538 | 76.16% | 65% | 74.96% | 52.9554 | 61.7318 | 38.4927 | 153.1799 | 70.96% | 2080.6667 | 2000 | 69.1 | 8.2315 | 190.8685 | 2000 | 213.434 | 1977.4345 | 1977.4345 | 0 | 213.434 | 185.2116 | 0 | 193.7962 | 216.3616 | 1702.1613 | 1700 | 50.415 | 9.486 | 130.929 | 1773 | 152.2559 | 1773 | 1832.8992 | 59.8992 | 212.1551 | 183.6977 | 59.8992 | 681.6613 | 700 | 42.1922 | 3.577 | 108.6152 | 850 | 104.9898 | 743.9709 | 743.9709 | 0 | 104.9898 | 65.45 | 0 | 71.6212 | 67.9958 | 532.6527 | 59.8992
1983-10-01 | 31 | 10 | 1984 | AN | 24 | 44 | 28 | 263 | 112.5325 | 57.8563 | 73.5099 | 315.5182 | 0 | 0 | 0 | 0 | 0 | 0 | 0 | 0 | 0 | 112.5325 | 57.8563 | 73.5099 | 315.5182 | 28.5782 | 48.675 | 16.8805 | 94.1337 | 92.18% | 30.7742 | 52.7721 | 18.5685 | 102.1148 | 76.16% | 65% | 74.96% | 23.4375 | 34.3019 | 13.9193 | 71.6587 | 70.17% | 1983.6774 | 1955.0122 | 60 | 5.2732 | 99.7145 | 1970 | 107.5739 | 1924.5874 | 1924.5874 | 0 | 107.5739 | 112.5325 | 0 | 106.2231 | 114.0825 | 1574.3 | 1660 | 47.192 | 5.3132 | 81.8788 | 1690 | 67.5057 | 1690 | 1747.3731 | 57.3731 | 124.8788 | 115.2294 | 57.3731 | 638.8567 | 648.845 | 33.3953 | 1.8798 | 82.6705 | 674.6 | 79.7092 | 674.6 | 695.7772 | 21.1772 | 100.8864 | 94.6871 | 21.1772 | 29.1445 | 47.3604 | 394.0685 | 78.5503
1983-11-01 | 30 | 11 | 1984 | AN | 225 | 310 | 114 | 981 | 197.6267 | 326.4023 | 107.2146 | 975.3891 | 0 | 0 | 0 | 0 | 0 | 0 | 0 | 0 | 0 | 197.6267 | 326.4023 | 107.2146 | 975.3891 | 8.0148 | 4.4127 | 0.79 | 13.2175 | 55.34% | 14.785 | 7.8131 | 1.2849 | 23.883 | 76.16% | 65% | 74.96% | 11.2602 | 5.0785 | 0.96319 | 17.3019 | 72.44% | 2005.7 | 1964.5919 | 197.3 | 2.1033 | 185.6169 | 1970 | 188.8622 | 1930.9218 | 1930.9218 | 0 | 188.8622 | 197.6267 | 0 | 195.992 | 199.2374 | 1604.5484 | 1690 | 291.074 | 0.88903 | 260.185 | 1690 | 260.8508 | 1690 | 1719.3341 | 29.3341 | 290.185 | 355.7364 | 29.3341 | 704.0097 | 674.6 | 113.395 | 0.21152 | 87.4285 | 674.6 | 87.6017 | 674.6 | 700.1818 | 25.5818 | 113.1835 | 132.7964 | 25.5818 | 82.7775 | 108.5325 | 1030.305 | 54.916
1983-12-01 | 31 | 12 | 1984 | AN | 153 | 402 | 204 | 1254 | 316.0276 | 459.692 | 218.3344 | 1482.3138 | 0 | 0 | 0 | 0 | 0 | 0 | 0 | 0 | 0 | 316.0276 | 459.692 | 218.3344 | 1482.3138 | 8.3337 | 6.8353 | 1.12 | 16.289 | 74.74% | 9.9603 | 10.637 | 1.1984 | 21.7956 | 76.16% | 65% | 74.96% | 7.5857 | 6.914 | 0.89833 | 15.3981 | 70.65% | 1998.3871 | 1964.4109 | 286.4 | 1.2038 | 285.3772 | 1970 | 284.6293 | 1931.4887 | 1931.4887 | 0 | 284.6293 | 316.0276 | 0 | 302.0488 | 301.3008 | 1676.1935 | 1690 | 420.542 | -0.68032 | 421.2223 | 1690 | 421.301 | 1689.9213 | 1689.9213 | 0 | 421.301 | 459.692 | 0 | 697.0774 | 674.6 | 210.5027 | -0.43356 | 210.9363 | 674.6 | 210.7146 | 674.6 | 674.8217 | 0.22166 | 210.9363 | 218.5561 | 0.22166 | 166.8813 | 166.8813 | 1482.5355 | 0.22166
1984-01-01 | 31 | 1 | 1984 | AN | 144 | 175 | 93 | 773 | 128.2254 | 256.3089 | 117.0356 | 944.2785 | 0 | 0 | 0 | 0 | 0 | 0 | 0 | 0 | 0 | 128.2254 | 256.3089 | 117.0356 | 944.2785 | 8.0536 | 18.8095 | 0.62 | 27.4831 | 81% | 9.9118 | 23.3453 | 0.67236 | 33.9295 | 76.16% | 65% | 74.96% | 7.5488 | 15.1745 | 0.50401 | 23.2273 | 68.46% | 1980 | 1970 | 151.2 | 1.2322 | 144.3787 | 1970 | 143.8739 | 1937.5826 | 1937.5826 | 0 | 143.8739 | 128.2254 | 0 | 148.2473 | 147.7425 | 1568.8966 | 1690 | 248.895 | -1.5968 | 250.4918 | 1690 | 246.8568 | 1690 | 1693.5562 | 3.5562 | 250.413 | 259.8651 | 3.5562 | 676.1241 | 674.6 | 96.2872 | -0.84994 | 97.1371 | 674.6 | 97.0211 | 674.6 | 674.716 | 0.11599 | 97.1371 | 117.1516 | 0.11599 | 93.3971 | 93.3971 | 947.9507 | 3.6722
1984-02-01 | 29 | 2 | 1984 | AN | 98 | 151 | 81 | 482 | 129.8651 | 196.0616 | 91.8114 | 570.0803 | 8.6281 | 143.8017 | 11.5041 | 201.3223 | 8.6281 | 115.0413 | 58.8 | 90.6 | 48.6 | 58.8 | 90.6 | 48.6 | 350.3423 | 7.908 | 17.4031 | 0.62 | 25.9311 | 71.58% | 11.1097 | 23.5299 | 1.5879 | 36.2275 | 79.13% | 65% | 74.96% | 8.7914 | 15.2944 | 1.1903 | 25.2762 | 69.77% | 1901.8621 | 1970 | 130.9 | 1.9826 | 128.9173 | 1970 | 58.7357 | 1970 | 2007.7643 | 37.7643 | 96.5 | 96.5643 | -33.3007 | 133.7061 | 101.2888 | 1476.3226 | 1690 | 221.958 | 0.12838 | 221.8296 | 1690 | 114.2594 | 1690 | 1797.5702 | 107.5702 | 221.8296 | 198.1702 | 2.1086 | 695.9 | 674.6 | 80.0387 | -0.13736 | 80.1761 | 674.6 | 37.535 | 674.6 | 717.2411 | 42.6411 | 80.1761 | 91.2411 | -0.57033 | 77.8701 | 77.8701 | 538.3178 | -31.7625
1984-03-01 | 31 | 3 | 1984 | AN | 137 | 200 | 97 | 635 | 122.6187 | 192.1439 | 31.4705 | 490.3227 | 9.2231 | 153.719 | 12.2975 | 215.2066 | 9.2231 | 122.9752 | 82.2 | 120 | 58.2 | 82.2 | 120 | 58.2 | 404.4896 | 35.9411 | 41.2522 | 19.3691 | 96.5624 | 86.53% | 35.5376 | 55.5749 | 20.4834 | 111.5959 | 79.13% | 65% | 74.96% | 28.1219 | 36.1237 | 15.3547 | 79.6003 | 71.33% | 1917.5161 | 1975.7052 | 140.8 | 3.6304 | 131.4643 | 2030 | 80.2264 | 2026.9432 | 2026.9432 | 0 | 80.2264 | 82.2 | -40.4187 | 134.173 | 82.9351 | 1415.4333 | 1690 | 229.631 | 3.0708 | 226.5601 | 1690 | 149.2878 | 1690 | 1767.2724 | 77.2724 | 226.5602 | 197.2724 | 5.1285 | 720.8033 | 735 | 98.6568 | 0.98097 | 37.2758 | 735 | 59.991 | 712.2849 | 712.2849 | 0 | 59.991 | 58.2 | 26.7295 | 34.5668 | 57.282 | 481.762 | -8.5606
1984-04-01 | 30 | 4 | 1984 | AN | 157 | 203 | 129 | 714 | 154.5543 | 95.2154 | 46.5312 | 388.7603 | 8.9256 | 148.7603 | 11.9008 | 208.2645 | 8.9256 | 119.0083 | 94.2 | 121.8 | 77.4 | 94.2 | 121.8 | 77.4 | 385.8593 | 85.2873 | 146.6667 | 79.3661 | 311.3201 | 116% | 81.586 | 122.3205 | 64.4025 | 268.3091 | 79.13% | 65% | 74.96% | 64.5613 | 79.5084 | 48.2772 | 192.3469 | 71.69% | 1939.5333 | 1860.4963 | 107.7 | 4.9068 | 218.002 | 2220 | 128.9217 | 2000.8147 | 2000.8147 | 0 | 128.9217 | 94.2 | -60.3543 | 215.439 | 126.3587 | 1494.1935 | 1601.8713 | 126.741 | 5.1965 | 209.6732 | 1718 | 169.0995 | 1642.445 | 1642.445 | 0 | 169.0995 | 121.8 | 26.5846 | 795.5323 | 749.4942 | 127.9187 | 1.968 | 111.4565 | 845 | 111.2364 | 726.9992 | 726.9992 | 0 | 111.2364 | 77.4 | 30.8688 | 110.3165 | 110.0964 | 385.8593 | -2.901
1984-05-01 | 31 | 5 | 1984 | AN | 297 | 536 | 265 | 1600 | 188.3471 | 100.0905 | 33.5648 | 398.1908 | 9.2231 | 153.719 | 12.2975 | 215.2066 | 9.2231 | 122.9752 | 178.2 | 321.6 | 159 | 153.719 | 215.2066 | 122.9752 | 568.0891 | 111.5624 | 165.7804 | 98.7251 | 376.0679 | 98.59% | 115.7696 | 164.8483 | 100.8112 | 381.4291 | 79.13% | 65% | 74.96% | 91.6117 | 107.1514 | 75.5698 | 274.3329 | 71.92% | 1968.7097 | 1785.1207 | 214 | 8.0589 | 281.3167 | 2420 | 217.738 | 1989.0178 | 1989.0178 | 0 | 217.738 | 153.719 | -34.6281 | 276.9957 | 213.4169 | 1698.2 | 1645.6093 | 295.367 | 10.7006 | 240.9284 | 2002 | 297.4154 | 1629.696 | 1629.696 | 0 | 297.4154 | 215.2066 | 115.1161 | 874.6333 | 894.4719 | 267.9802 | 4.5456 | 118.4569 | 970 | 184.712 | 805.7219 | 805.7219 | 0 | 184.712 | 122.9752 | 89.4104 | 118.0799 | 184.335 | 568.0891 | 169.8983
1984-06-01 | 30 | 6 | 1984 | AN | 148 | 330 | 114 | 854 | 81.3599 | 35.5642 | 19.4944 | 190.3256 | 8.9256 | 148.7603 | 11.9008 | 208.2645 | 8.9256 | 119.0083 | 88.8 | 198 | 68.4 | 88.8 | 198 | 68.4 | 409.1071 | 107.8729 | 150.8166 | 109.6524 | 368.3419 | 89.02% | 121.0927 | 169.7123 | 122.9916 | 413.7965 | 79.13% | 65% | 74.96% | 95.824 | 110.313 | 92.1966 | 298.3336 | 72.1% | 2057.4333 | 1752.0863 | 146.1 | 9.3663 | 169.768 | 2420 | 165.1591 | 1960.5923 | 1960.5923 | 0 | 165.1591 | 88.8 | 7.4401 | 169.1172 | 164.5083 | 1702 | 1738.7975 | 269.646 | 12.1533 | 164.3044 | 2030 | 286.2366 | 1600.9521 | 1600.9521 | 0 | 286.2366 | 198 | 162.4358 | 809.3742 | 890.0812 | 114.5617 | 5.4427 | 113.5097 | 1024 | 144.9595 | 769.8814 | 769.8814 | 0 | 144.9595 | 68.4 | 48.9056 | 114.4127 | 145.8625 | 409.1071 | 218.7815
1984-07-01 | 31 | 7 | 1984 | AN | 41 | 93 | 47 | 345 | 38.6253 | 34.3013 | 17.9159 | 133.386 | 0 | 0 | 0 | 0 | 0 | 0 | 0 | 0 | 0 | 38.6253 | 34.3013 | 17.9159 | 133.386 | 115.4298 | 177.3894 | 117.4631 | 410.2823 | 88.33% | 130.1613 | 201.3852 | 132.9365 | 464.483 | 79.13% | 65% | 74.96% | 103.0002 | 130.9004 | 99.6515 | 333.5521 | 71.81% | 2024 | 1675.7681 | 73.3 | 11.001 | 138.6172 | 2300 | 126.1876 | 1896.7037 | 1896.7037 | 0 | 126.1876 | 38.6253 | 0 | 137.3192 | 124.8896 | 1587.9032 | 1604.2769 | 71.5 | 14.8018 | 191.2188 | 2030 | 144.7298 | 1512.9204 | 1512.9204 | 0 | 144.7298 | 34.3013 | 0 | 704.3516 | 811.8081 | 45.7039 | 6.4572 | 117.5198 | 1024 | 99.7082 | 709.4199 | 709.4199 | 0 | 99.7082 | 17.9159 | 0 | 120.7358 | 102.9242 | 133.386 | 0
1984-08-01 | 31 | 8 | 1984 | AN | 10 | 21 | 8 | 108 | 41.1017 | 36.7251 | 17.0609 | 147.8715 | 0 | 0 | 0 | 0 | 0 | 0 | 0 | 0 | 0 | 41.1017 | 36.7251 | 17.0609 | 147.8715 | 103.9811 | 152.8057 | 96.3485 | 353.1354 | 87.94% | 119.7799 | 173.0893 | 108.7131 | 401.5822 | 79.13% | 65% | 74.96% | 94.7851 | 112.508 | 81.4932 | 288.7863 | 71.91% | 1945.5484 | 1600.5891 | 61 | 9.7817 | 126.3973 | 2130 | 117.2012 | 1830.7208 | 1830.7208 | 0 | 117.2012 | 41.1017 | 0 | 125.028 | 115.832 | 1522.8667 | 1452.1914 | 26.829 | 11.9707 | 166.9437 | 2030 | 126.646 | 1401.1327 | 1401.1327 | 0 | 126.646 | 36.7251 | 0 | 608.52 | 724.4209 | 13.7887 | 5.1504 | 96.0255 | 1024 | 81.1701 | 636.888 | 636.888 | 0 | 81.1701 | 17.0609 | 0 | 98.0345 | 83.1791 | 147.8715 | 0
1984-09-01 | 30 | 9 | 1984 | AN | 0 | 7 | 0 | 44 | 48.3537 | 35.654 | 12.8875 | 193.5939 | 0 | 0 | 0 | 0 | 0 | 0 | 0 | 0 | 0 | 48.3537 | 35.654 | 12.8875 | 193.5939 | 56.9074 | 88.1534 | 48.1011 | 193.162 | 89.49% | 69.532 | 94.9721 | 51.3498 | 215.8538 | 79.13% | 65% | 74.96% | 55.0226 | 61.7318 | 38.4927 | 155.2471 | 71.92% | 1875.3667 | 1569.5065 | 52.5 | 7.3557 | 76.227 | 2000 | 81.3421 | 1794.523 | 1794.523 | 0 | 81.3421 | 48.3537 | 0 | 78.7036 | 83.8187 | 1502.9677 | 1366.8998 | 25.792 | 8.8253 | 102.2583 | 1773 | 75.8367 | 1342.2626 | 1342.2626 | 0 | 75.8367 | 35.654 | 0 | 527.3258 | 681.1656 | 5.7473 | 3.7651 | 45.2375 | 850 | 35.629 | 603.2412 | 603.2412 | 0 | 35.629 | 12.8875 | 0 | 47.0055 | 37.397 | 193.5939 | 0
1984-10-01 | 31 | 10 | 1985 | D | 11 | 26 | 8 | 78 | 87.2227 | 45.6827 | 35.6926 | 259.744 | 0 | 0 | 0 | 0 | 0 | 0 | 0 | 0 | 0 | 87.2227 | 45.6827 | 35.6926 | 259.744 | 6.665 | 14.0445 | 13.1059 | 33.8153 | 33.12% | 30.7742 | 52.7721 | 18.5685 | 102.1148 | 79.13% | 65% | 74.96% | 24.3525 | 34.3019 | 13.9193 | 72.5736 | 71.07% | 1817.3871 | 1539.4545 | 41.2 | 4.2032 | 67.0487 | 1970 | 97.7362 | 1733.7836 | 1733.7836 | 0 | 97.7362 | 87.2227 | 0 | 73.4014 | 104.0889 | 1511.5333 | 1352.0123 | 27.339 | 3.7854 | 38.4411 | 1690 | 58.6984 | 1307.1178 | 1307.1178 | 0 | 58.6984 | 45.6827 | 0 | 526.11 | 662.111 | 9.6087 | 1.553 | 27.1104 | 674.6 | 27.9238 | 583.3731 | 583.3731 | 0 | 27.9238 | 35.6926 | 0 | 29.6634 | 30.4768 | 259.744 | 0
1984-11-01 | 30 | 11 | 1985 | D | 48 | 85 | 28 | 220 | 28.0154 | 57.9797 | 20.1273 | 177.8055 | 0 | 0 | 0 | 0 | 0 | 0 | 0 | 0 | 0 | 28.0154 | 57.9797 | 20.1273 | 177.8055 | 6.6842 | 4.4127 | 0.79 | 11.8869 | 49.77% | 14.785 | 7.8131 | 1.2849 | 23.883 | 79.13% | 65% | 74.96% | 11.6998 | 5.0785 | 0.96319 | 17.7415 | 74.28% | 1842.3333 | 1573.9596 | 61 | 1.8469 | 24.6479 | 1970 | 29.6635 | 1763.2733 | 1763.2733 | 0 | 29.6635 | 28.0154 | 0 | 26.2201 | 31.2357 | 1493.871 | 1387.3608 | 58.415 | 0.80215 | 22.2642 | 1690 | 22.93 | 1341.8006 | 1341.8006 | 0 | 22.93 | 57.9797 | 0 | 491.5516 | 668.8238 | 27.7541 | 0.22517 | 20.8161 | 674.6 | 20.9893 | 589.9127 | 589.9127 | 0 | 20.9893 | 20.1273 | 0 | 16.8561 | 17.0293 | 177.8055 | 0
1984-12-01 | 31 | 12 | 1985 | D | 31 | 48 | 21 | 149 | 21.8701 | 26.4286 | 20.5577 | 126.5786 | 0 | 0 | 0 | 0 | 0 | 0 | 0 | 0 | 0 | 21.8701 | 26.4286 | 20.5577 | 126.5786 | 8.4057 | 6.8353 | 1.12 | 16.3611 | 75.07% | 9.9603 | 10.637 | 1.1984 | 21.7956 | 79.13% | 65% | 74.96% | 7.8818 | 6.914 | 0.89833 | 15.6942 | 72.01% | 1888.7419 | 1606.9174 | 61.1 | 1.0073 | 27.135 | 1970 | 26.6111 | 1796.755 | 1796.755 | 0 | 26.6111 | 21.8701 | 0 | 28.6123 | 28.0884 | 1492.7097 | 1432.2976 | 69.542 | -0.67664 | 25.2819 | 1690 | 25.3606 | 1386.6586 | 1386.6586 | 0 | 25.3606 | 26.4286 | 0 | 454.3258 | 673.4943 | 21.5171 | -0.46608 | 17.3127 | 674.6 | 17.091 | 594.8049 | 594.8049 | 0 | 17.091 | 20.5577 | 0 | 17.7217 | 17.5 | 126.5786 | 0
1985-01-01 | 31 | 1 | 1985 | D | 26 | 41 | 19 | 134 | 28.3466 | 30.0377 | 29.9882 | 145.6234 | 0 | 0 | 0 | 0 | 0 | 0 | 0 | 0 | 0 | 28.3466 | 30.0377 | 29.9882 | 145.6234 | 8.1256 | 18.8095 | 0.62 | 27.5551 | 81.21% | 9.9118 | 23.3453 | 0.67236 | 33.9295 | 79.13% | 65% | 74.96% | 7.8435 | 15.1745 | 0.50401 | 23.5219 | 69.33% | 1876.6452 | 1614.9104 | 38.2 | 1.015 | 29.192 | 1970 | 28.9098 | 1805.0301 | 1805.0301 | 0 | 28.9098 | 28.3466 | 0 | 30.0693 | 29.7872 | 1517.6786 | 1423.7296 | 27.279 | -1.409 | 37.256 | 1690 | 33.621 | 1381.7257 | 1381.7257 | 0 | 33.621 | 30.0377 | 0 | 462.7393 | 674.6 | 19.0228 | -0.84941 | 18.7665 | 674.6 | 18.6505 | 596.0266 | 596.0266 | 0 | 18.6505 | 29.9882 | 0 | 19.7725 | 19.6565 | 145.6234 | 0
1985-02-01 | 28 | 2 | 1985 | D | 48 | 69 | 33 | 228 | 31.612 | 33.8435 | 42.18 | 168.0504 | 8.3306 | 138.843 | 11.1074 | 194.3802 | 8.3306 | 111.0744 | 28.8 | 41.4 | 19.8 | 28.8 | 41.4 | 19.8 | 150.4148 | 7.9801 | 17.4031 | 1.3945 | 26.7776 | 73.92% | 11.1097 | 23.5299 | 1.5879 | 36.2275 | 75.59% | 49.36% | 67.45% | 8.3975 | 11.615 | 1.071 | 21.0835 | 58.2% | 1870.1429 | 1645.0963 | 56.5 | 1.7606 | 24.5535 | 1970 | 22.1589 | 1837.6106 | 1837.6106 | 0 | 22.1589 | 28.8 | -2.812 | 27.9423 | 25.5477 | 1536.2903 | 1458.5192 | 68.968 | 0.11405 | 34.0645 | 1690 | 35.8329 | 1414.7467 | 1414.7467 | 0 | 35.8329 | 41.4 | 7.5565 | 472.2258 | 674.6 | 33.7191 | -0.13736 | 33.8564 | 674.6 | 11.1529 | 618.7301 | 618.7301 | 0 | 11.1529 | 19.8 | -22.38 | 33.9474 | 11.2439 | 150.4148 | -17.6355
1985-03-01 | 31 | 3 | 1985 | D | 79 | 126 | 59 | 380 | 25.6005 | 40.4345 | 22.782 | 156.2749 | 9.2231 | 153.719 | 12.2975 | 215.2066 | 9.2231 | 122.9752 | 47.4 | 75.6 | 35.4 | 47.4 | 75.6 | 35.4 | 225.8579 | 26.6318 | 34.2046 | 20.1837 | 81.0201 | 72.6% | 35.5376 | 55.5749 | 20.4834 | 111.5959 | 75.59% | 49.36% | 67.45% | 26.8617 | 27.4334 | 13.8152 | 68.1103 | 61.03% | 1882.2903 | 1678.1676 | 71.2 | 2.5528 | 35.5759 | 2030 | 54.6053 | 1851.6525 | 1851.6525 | 0 | 54.6053 | 47.4 | 21.7995 | 38.5694 | 57.5987 | 1554.5 | 1523.6711 | 119.259 | 1.6101 | 52.4969 | 1690 | 80.8912 | 1451.5044 | 1451.5044 | 0 | 80.8912 | 75.6 | 35.1655 | 510.97 | 695.6023 | 58.4116 | 0.48212 | 36.9272 | 735 | 43.1767 | 633.4829 | 633.4829 | 0 | 43.1767 | 35.4 | 12.618 | 32.9672 | 39.2167 | 225.8579 | 69.583
1985-04-01 | 30 | 4 | 1985 | D | 206 | 302 | 147 | 926 | 133.7098 | 51.4913 | 42.8734 | 267.7686 | 8.9256 | 148.7603 | 11.9008 | 208.2645 | 8.9256 | 119.0083 | 123.6 | 181.2 | 88.2 | 123.6 | 181.2 | 88.2 | 432.6941 | 76.1454 | 131.7333 | 80.5509 | 288.4296 | 107.5% | 81.586 | 122.3205 | 64.4025 | 268.3091 | 75.59% | 49.36% | 67.45% | 61.6682 | 60.381 | 43.4369 | 165.4861 | 61.68% | 1921.8333 | 1575.3689 | 103.2 | 4.935 | 201.0636 | 2220 | 168.4767 | 1781.4408 | 1781.4408 | 0 | 168.4767 | 123.6 | -10.1098 | 198.0357 | 165.4488 | 1553.5161 | 1508.0984 | 155.53 | 5.9694 | 165.1334 | 1718 | 223.4897 | 1377.5754 | 1377.5754 | 0 | 223.4897 | 181.2 | 129.7087 | 571.571 | 725.7484 | 148.2306 | 2.3453 | 115.7393 | 845 | 123.9518 | 655.4164 | 655.4164 | 0 | 123.9518 | 88.2 | 45.3266 | 111.5013 | 119.7138 | 432.6941 | 164.9255
1985-05-01 | 31 | 5 | 1985 | D | 171 | 341 | 171 | 997 | 135.8915 | 66.2368 | 28.2391 | 276.6942 | 9.2231 | 153.719 | 12.2975 | 215.2066 | 9.2231 | 122.9752 | 102.6 | 204.6 | 102.6 | 102.6 | 204.6 | 102.6 | 456.1268 | 102.747 | 164.4984 | 99.4768 | 366.7222 | 96.14% | 115.7696 | 164.8483 | 100.8112 | 381.4291 | 75.59% | 49.36% | 67.45% | 87.5064 | 81.3739 | 67.9931 | 236.8734 | 62.1% | 1912.4516 | 1447.7438 | 106.4 | 7.8886 | 226.1366 | 2420 | 168.6045 | 1711.3477 | 1711.3477 | 0 | 168.6045 | 102.6 | -33.2915 | 220.9164 | 163.3843 | 1500.5 | 1557.0015 | 267.967 | 12.6291 | 206.4349 | 2002 | 261.6735 | 1371.2398 | 1371.2398 | 0 | 261.6735 | 204.6 | 138.3632 | 566.1167 | 774.3987 | 173.9096 | 5.2394 | 120.0199 | 970 | 162.8971 | 661.1895 | 661.1895 | 0 | 162.8971 | 102.6 | 74.3609 | 116.8479 | 159.7251 | 456.1268 | 179.4325
1985-06-01 | 30 | 6 | 1985 | D | 53 | 135 | 57 | 420 | 27.9964 | 24.2947 | 16.294 | 97.077 | 8.9256 | 148.7603 | 11.9008 | 208.2645 | 8.9256 | 119.0083 | 31.8 | 81 | 34.2 | 31.8 | 81 | 34.2 | 175.492 | 94.1317 | 146.7749 | 106.8749 | 347.7815 | 84.05% | 121.0927 | 169.7123 | 122.9916 | 413.7965 | 75.59% | 49.36% | 67.45% | 91.5299 | 83.7749 | 82.9529 | 258.2577 | 62.41% | 1864.5 | 1382.0276 | 54 | 8.5743 | 111.1419 | 2420 | 112.3438 | 1644.4296 | 1644.4296 | 0 | 112.3438 | 31.8 | 3.8036 | 110.033 | 111.2348 | 1386.3226 | 1487.0734 | 92.69 | 12.7687 | 149.8493 | 2030 | 143.5546 | 1307.6065 | 1307.6065 | 0 | 143.5546 | 81 | 56.7053 | 466.9323 | 713.9949 | 57.1817 | 5.3794 | 112.2061 | 1024 | 106.1901 | 606.8016 | 606.8016 | 0 | 106.1901 | 34.2 | 17.906 | 109.8501 | 103.8341 | 175.492 | 78.4149
1985-07-01 | 31 | 7 | 1985 | D | 3 | 23 | 12 | 95 | 26.8795 | 20.9346 | 14.5148 | 98.7854 | 0 | 0 | 0 | 0 | 0 | 0 | 0 | 0 | 0 | 26.8795 | 20.9346 | 14.5148 | 98.7854 | 102.1517 | 177.8221 | 117.7112 | 397.685 | 85.62% | 130.1613 | 201.3852 | 132.9365 | 464.483 | 75.59% | 49.36% | 67.45% | 98.3846 | 99.4096 | 89.6604 | 287.4545 | 61.89% | 1742.7097 | 1298.6559 | 52.1 | 9.2127 | 126.259 | 2300 | 122.4918 | 1564.8251 | 1564.8251 | 0 | 122.4918 | 26.8795 | 0 | 125.0043 | 121.2371 | 1274.7097 | 1320.2004 | 25.382 | 11.3639 | 180.891 | 2030 | 102.4785 | 1219.1461 | 1219.1461 | 0 | 102.4785 | 20.9346 | 0 | 355.0161 | 604.5255 | 13.7122 | 4.636 | 118.5457 | 1024 | 90.4948 | 525.383 | 525.383 | 0 | 90.4948 | 14.5148 | 0 | 117.2947 | 89.2438 | 98.7854 | 0
1985-08-01 | 31 | 8 | 1985 | D | 0 | 15 | 5 | 43 | 23.3557 | 22.5708 | 12.6432 | 102.6005 | 0 | 0 | 0 | 0 | 0 | 0 | 0 | 0 | 0 | 23.3557 | 22.5708 | 12.6432 | 102.6005 | 95.9323 | 152.8057 | 95.792 | 344.53 | 85.79% | 119.7799 | 173.0893 | 108.7131 | 401.5822 | 75.59% | 49.36% | 67.45% | 90.5376 | 85.4419 | 73.3226 | 249.3021 | 62.08% | 1596.9677 | 1229.6917 | 50.3 | 8.3258 | 110.9383 | 2130 | 105.5437 | 1501.2556 | 1501.2556 | 0 | 105.5437 | 23.3557 | 0 | 109.7691 | 104.3744 | 1220.3333 | 1184.6417 | 29.994 | 9.3696 | 156.1832 | 2030 | 88.8194 | 1150.9511 | 1150.9511 | 0 | 88.8194 | 22.5708 | 0 | 276.9233 | 507.6088 | 4.878 | 3.6557 | 98.1388 | 1024 | 75.6695 | 450.9357 | 450.9357 | 0 | 75.6695 | 12.6432 | 0 | 95.3258 | 72.8565 | 102.6005 | 0
1985-09-01 | 30 | 9 | 1985 | D | 2 | 18 | 6 | 45 | 27.3979 | 21.386 | 5.948 | 122.5221 | 0 | 0 | 0 | 0 | 0 | 0 | 0 | 0 | 0 | 27.3979 | 21.386 | 5.948 | 122.5221 | 56.9981 | 87.7638 | 47.8761 | 192.638 | 89.24% | 69.532 | 94.9721 | 51.3498 | 215.8538 | 75.59% | 49.36% | 67.45% | 52.5569 | 46.881 | 34.6334 | 134.0713 | 62.11% | 1521 | 1205.5217 | 48.5 | 5.6623 | 67.0077 | 2000 | 69.5666 | 1474.5267 | 1474.5267 | 0 | 69.5666 | 27.3979 | 0 | 69.7776 | 72.3364 | 1217.4839 | 1120.6208 | 33.916 | 6.4816 | 91.4553 | 1773 | 50.5725 | 1127.813 | 1127.813 | 0 | 50.5725 | 21.386 | 0 | 253.8484 | 467.1391 | 5.905 | 2.4332 | 43.9414 | 850 | 30.6988 | 423.7087 | 423.7087 | 0 | 30.6988 | 5.948 | 0 | 43.5084 | 30.2658 | 122.5221 | 0
1985-10-01 | 31 | 10 | 1986 | W | 0 | 31 | 12 | 68 | 67.3268 | 20.5602 | 24.8814 | 168.7067 | 0 | 0 | 0 | 0 | 0 | 0 | 0 | 0 | 0 | 67.3268 | 20.5602 | 24.8814 | 168.7067 | 21.9308 | 39.3416 | 17.8685 | 79.141 | 77.5% | 30.7742 | 52.7721 | 18.5685 | 102.1148 | 75.59% | 49.36% | 67.45% | 23.2612 | 26.0499 | 12.5237 | 61.8347 | 60.55% | 1521.4194 | 1176.3309 | 44.1 | 3.7294 | 69.5613 | 1970 | 83.8917 | 1431.0056 | 1431.0056 | 0 | 83.8917 | 67.3268 | 0 | 75.6863 | 90.0166 | 1199.6333 | 1093.7749 | 25.231 | 3.6662 | 48.4106 | 1690 | 35.1189 | 1114.2589 | 1114.2589 | 0 | 35.1189 | 20.5602 | 0 | 236.6167 | 444.7057 | 8.4188 | 1.3148 | 29.5374 | 674.6 | 24.1926 | 406.6201 | 406.6201 | 0 | 24.1926 | 24.8814 | 0 | 29.1844 | 23.8396 | 168.7067 | 0
1985-11-01 | 30 | 11 | 1986 | W | 40 | 49 | 16 | 148 | 25.4811 | 21.5993 | 23.4799 | 135.1693 | 0 | 0 | 0 | 0 | 0 | 0 | 0 | 0 | 0 | 25.4811 | 21.5993 | 23.4799 | 135.1693 | 7.6853 | 4.4127 | 0.79 | 12.8881 | 53.96% | 14.785 | 7.8131 | 1.2849 | 23.883 | 75.59% | 49.36% | 67.45% | 11.1755 | 3.8568 | 0.86662 | 15.8989 | 66.57% | 1518.8667 | 1186.7947 | 33.4 | 1.4974 | 21.4388 | 1970 | 24.929 | 1437.9793 | 1437.9793 | 0 | 24.929 | 25.4811 | 0 | 22.2189 | 25.709 | 1214.9677 | 1115.2761 | 35.444 | 0.60427 | 13.3385 | 1690 | 12.7825 | 1136.3161 | 1136.3161 | 0 | 12.7825 | 21.5993 | 0 | 251.8097 | 442.0939 | 15.3736 | 0.13827 | 17.8471 | 674.6 | 17.9237 | 403.9317 | 403.9317 | 0 | 17.9237 | 23.4799 | 0 | 16.8561 | 16.9327 | 135.1693 | 0
1985-12-01 | 31 | 12 | 1986 | W | 43 | 94 | 34 | 249 | 21.9044 | 21.8956 | 25.082 | 132.1664 | 0 | 0 | 0 | 0 | 0 | 0 | 0 | 0 | 0 | 21.9044 | 21.8956 | 25.082 | 132.1664 | 7.9126 | 6.8353 | 1.12 | 15.868 | 72.8% | 9.9603 | 10.637 | 1.1984 | 21.7956 | 75.59% | 49.36% | 67.45% | 7.5286 | 5.2507 | 0.80827 | 13.5876 | 62.34% | 1553.871 | 1203.1665 | 39 | 0.79425 | 21.8339 | 1970 | 21.4499 | 1454.7351 | 1454.7351 | 0 | 21.4499 | 21.9044 | 0 | 22.9181 | 22.5341 | 1266.0645 | 1190.0372 | 90.167 | -0.65276 | 16.0586 | 1690 | 14.474 | 1212.6619 | 1212.6619 | 0 | 14.474 | 21.8956 | 0 | 278.9419 | 456.4658 | 33.0335 | -0.36806 | 19.0297 | 674.6 | 18.7179 | 418.6153 | 418.6153 | 0 | 18.7179 | 25.082 | 0 | 17.7217 | 17.4099 | 132.1664 | 0
1986-01-01 | 31 | 1 | 1986 | W | 99 | 129 | 45 | 378 | 18.7025 | 17.4578 | 23.3637 | 114.7673 | 0 | 0 | 0 | 0 | 0 | 0 | 0 | 0 | 0 | 18.7025 | 17.4578 | 23.3637 | 114.7673 | 8.0422 | 18.8095 | 0.62 | 27.4717 | 80.97% | 9.9118 | 23.3453 | 0.67236 | 33.9295 | 75.59% | 49.36% | 67.45% | 7.492 | 11.5239 | 0.45348 | 19.4694 | 57.38% | 1602.8387 | 1282.2399 | 99 | 1.041 | 18.8857 | 1970 | 18.3355 | 1534.3587 | 1534.3587 | 0 | 18.3355 | 18.7025 | 0 | 21.3377 | 20.7875 | 1487.75 | 1255.7831 | 92.522 | -1.2567 | 28.0328 | 1690 | 20.7472 | 1285.6934 | 1285.6934 | 0 | 20.7472 | 17.4578 | 0 | 428.4571 | 483.0152 | 43.7439 | -0.64909 | 17.8437 | 674.6 | 17.6771 | 445.3312 | 445.3312 | 0 | 17.6771 | 23.3637 | 0 | 17.2217 | 17.0551 | 114.7673 | 0
1986-02-01 | 28 | 2 | 1986 | W | 532 | 616 | 362 | 2311 | 34.0661 | 124.925 | 180.1816 | 842.1338 | 8.3306 | 138.843 | 11.1074 | 194.3802 | 8.3306 | 111.0744 | 319.2 | 369.6 | 217.2 | 138.843 | 194.3802 | 111.0744 | 947.2586 | 7.9801 | 17.4031 | 0.62 | 26.0032 | 71.78% | 11.1097 | 23.5299 | 1.5879 | 36.2275 | 68.35% | 44.49% | 53.03% | 7.593 | 10.4688 | 0.84208 | 18.9039 | 52.18% | 1783.5714 | 1754.6942 | 474.3 | 1.8456 | 0 | 1970 | 104.3898 | 1902.4233 | 1902.4233 | 0 | 104.3898 | 138.843 | 104.7769 | 37.3713 | 141.7611 | 1756.871 | 1690 | 547.219 | 0.11625 | 112.8858 | 1690 | 175.4067 | 1657.3894 | 1657.3894 | 0 | 175.4067 | 194.3802 | 69.4551 | 734.6226 | 674.6 | 359.3826 | -0.1224 | 167.9202 | 674.6 | 99.035 | 674.6 | 705.8012 | 31.2012 | 130.2362 | 142.2755 | -37.9061 | 170.5002 | 132.8162 | 978.4598 | 136.3259
1986-03-01 | 31 | 3 | 1986 | W | 353 | 493 | 287 | 1966 | 98.5769 | 495.3618 | 254.7393 | 1523.1488 | 9.2231 | 153.719 | 12.2975 | 215.2066 | 9.2231 | 122.9752 | 211.8 | 295.8 | 172.2 | 153.719 | 215.2066 | 122.9752 | 1166.3716 | 11.9474 | 19 | 2.7341 | 33.6815 | 30.18% | 35.5376 | 55.5749 | 20.4834 | 111.5959 | 68.35% | 44.49% | 53.03% | 24.2884 | 24.7262 | 10.8627 | 59.8773 | 53.66% | 2045 | 2029.0406 | 373.7 | 3.4181 | 95.9356 | 2030 | 160.4187 | 2030 | 2112.2865 | 82.2865 | 242.7052 | 236.0055 | 137.4286 | 110.6571 | 257.4266 | 1620.6333 | 1690 | 483.081 | 2.8656 | 480.2154 | 1690 | 205.7864 | 1690 | 1931.8185 | 241.8185 | 447.6048 | 457.0251 | -38.3368 | 753.97 | 735 | 291.377 | 0.90107 | 230.0759 | 735 | 106.4404 | 735 | 858.6355 | 123.6355 | 230.0759 | 246.6107 | -8.1286 | 240.7019 | 240.7019 | 1614.1121 | 90.9632
1986-04-01 | 30 | 4 | 1986 | W | 253 | 320 | 191 | 1384 | 139.6827 | 172.7977 | 54.785 | 729.269 | 8.9256 | 148.7603 | 11.9008 | 208.2645 | 8.9256 | 119.0083 | 151.8 | 192 | 114.6 | 148.7603 | 192 | 114.6 | 817.3638 | 51.478 | 63.862 | 40.203 | 155.543 | 57.97% | 81.586 | 122.3205 | 64.4025 | 268.3091 | 68.35% | 44.49% | 53.03% | 55.7605 | 54.4225 | 34.1537 | 144.3367 | 53.79% | 2062.2333 | 2037.0983 | 182.5 | 4.9154 | 169.5269 | 2220 | 174.8869 | 2032.6977 | 2032.6977 | 0 | 174.8869 | 148.7603 | 9.0776 | 167.5825 | 172.9425 | 1656.9032 | 1713 | 252.916 | 4.9991 | 224.9169 | 1718 | 234.6797 | 1703.2372 | 1703.2372 | 0 | 234.6797 | 192 | 19.2023 | 772.1387 | 845 | 196.352 | 1.9298 | 84.4222 | 845 | 138.1879 | 791.2343 | 791.2343 | 0 | 138.1879 | 114.6 | 59.815 | 96.6092 | 150.3749 | 817.3638 | 88.0948
1986-05-01 | 31 | 5 | 1986 | W | 300 | 540 | 316 | 1941 | 111.2769 | 199.6395 | 107.4689 | 702.1017 | 9.2231 | 153.719 | 12.2975 | 215.2066 | 9.2231 | 122.9752 | 180 | 324 | 189.6 | 153.719 | 215.2066 | 122.9752 | 775.6172 | 104.379 | 144.8877 | 90.0283 | 339.2951 | 88.95% | 115.7696 | 164.8483 | 100.8112 | 381.4291 | 68.35% | 44.49% | 53.03% | 79.1235 | 73.3438 | 53.4619 | 205.9291 | 53.99% | 2134.129 | 2058.2896 | 234.2 | 7.6575 | 205.3511 | 2420 | 213.5376 | 2045.7026 | 2045.7026 | 0 | 213.5376 | 153.719 | 42.4421 | 201.149 | 209.3355 | 1806.0333 | 1888.3 | 503.995 | 8.3319 | 320.3631 | 2002 | 264.3862 | 1934.514 | 1934.514 | 0 | 264.3862 | 215.2066 | 15.5671 | 928.7167 | 970 | 311.7215 | 3.508 | 183.2135 | 970 | 162.1534 | 937.2945 | 937.2945 | 0 | 162.1534 | 122.9752 | 15.5063 | 190.5605 | 169.5004 | 775.6172 | 73.5155
1986-06-01 | 30 | 6 | 1986 | W | 215 | 507 | 228 | 1643 | 72.5625 | 219.3615 | 84.1813 | 514.7454 | 8.9256 | 148.7603 | 11.9008 | 208.2645 | 8.9256 | 119.0083 | 129 | 304.2 | 136.8 | 129 | 208.2645 | 119.0083 | 594.9128 | 114.8815 | 152.2832 | 113.3448 | 380.5095 | 91.96% | 121.0927 | 169.7123 | 122.9916 | 413.7965 | 68.35% | 44.49% | 53.03% | 82.7615 | 75.5079 | 65.2245 | 223.4939 | 54.01% | 2256 | 2079.6113 | 208.2 | 9.9346 | 176.9437 | 2420 | 201.2612 | 2042.7068 | 2042.7068 | 0 | 201.2612 | 129 | 56.4375 | 176.1408 | 200.4582 | 1838.0323 | 2001.4 | 476.552 | 12.0029 | 351.4492 | 2030 | 263.5767 | 2030 | 2135.4864 | 105.4864 | 369.0632 | 313.7509 | 94.3893 | 917.2935 | 1024 | 238.6993 | 5.2789 | 179.4205 | 1024 | 166.1271 | 1004.5878 | 1004.5878 | 0 | 166.1271 | 119.0083 | 34.827 | 180.9335 | 167.6401 | 700.3992 | 185.6537
1986-07-01 | 31 | 7 | 1986 | W | 57 | 144 | 51 | 478 | 38.8698 | 39.8644 | 58.1825 | 182.4315 | 0 | 0 | 0 | 0 | 0 | 0 | 0 | 0 | 0 | 38.8698 | 39.8644 | 58.1825 | 182.4315 | 123.0244 | 177.8221 | 120.3582 | 421.2047 | 90.68% | 130.1613 | 201.3852 | 132.9365 | 464.483 | 68.35% | 44.49% | 53.03% | 88.9595 | 89.5997 | 70.4985 | 249.0577 | 53.62% | 2209.4516 | 1985.7933 | 64.4 | 11.84 | 146.3778 | 2300 | 112.3129 | 1982.9539 | 1982.9539 | 0 | 112.3129 | 38.8698 | 0 | 144.9288 | 110.8639 | 1748.3871 | 1910 | 121.316 | 14.2947 | 198.4214 | 2030 | 110.199 | 2026.8223 | 2026.8223 | 0 | 110.199 | 39.8644 | 0 | 822.2452 | 910 | 56.6233 | 6.1243 | 164.499 | 1024 | 114.6393 | 940.4475 | 940.4475 | 0 | 114.6393 | 58.1825 | 0 | 165.141 | 115.2813 | 182.4315 | 0
1986-08-01 | 31 | 8 | 1986 | W | 19 | 30 | 12 | 139 | 28.6803 | 33.248 | 68.4663 | 179.8908 | 0 | 0 | 0 | 0 | 0 | 0 | 0 | 0 | 0 | 28.6803 | 33.248 | 68.4663 | 179.8908 | 110.5569 | 152.8057 | 98.5324 | 361.895 | 90.12% | 119.7799 | 173.0893 | 108.7131 | 401.5822 | 68.35% | 44.49% | 53.03% | 81.8643 | 77.0104 | 57.6524 | 216.527 | 53.92% | 2096.129 | 1898.536 | 56.6 | 10.8843 | 132.973 | 2130 | 104.2804 | 1924.3892 | 1924.3892 | 0 | 104.2804 | 28.6803 | 0 | 131.6037 | 102.9111 | 1685.4667 | 1761.524 | 30.319 | 11.8513 | 166.9437 | 2030 | 91.1483 | 1954.1417 | 1954.1417 | 0 | 91.1483 | 33.248 | 0 | 730.01 | 770 | 17.1787 | 4.7681 | 152.4106 | 1024 | 111.5305 | 841.3275 | 841.3275 | 0 | 111.5305 | 68.4663 | 0 | 153.4936 | 112.6135 | 179.8908 | 0
1986-09-01 | 30 | 9 | 1986 | W | 25 | 18 | 5 | 81 | 35.53 | 39.3877 | 43.8806 | 204.1683 | 0 | 0 | 0 | 0 | 0 | 0 | 0 | 0 | 0 | 35.53 | 39.3877 | 43.8806 | 204.1683 | 63.9633 | 85.8677 | 44.982 | 194.813 | 90.25% | 69.532 | 94.9721 | 51.3498 | 215.8538 | 68.35% | 44.49% | 53.03% | 47.522 | 42.2547 | 27.2317 | 117.0084 | 54.21% | 1979.0333 | 1868.0925 | 59.4 | 6.9322 | 82.9113 | 2000 | 73.4701 | 1903.3868 | 1903.3868 | 0 | 73.4701 | 35.53 | 0 | 85.7444 | 76.3032 | 1555.1613 | 1693.2917 | 39.426 | 7.6856 | 99.9726 | 1773 | 56.3596 | 1773 | 1929.5225 | 156.5225 | 212.8821 | 195.9102 | 156.5225 | 653.9806 | 700 | 7.6858 | 2.9212 | 74.7646 | 850 | 57.0143 | 789.0779 | 789.0779 | 0 | 57.0143 | 43.8806 | 0 | 74.4256 | 56.6753 | 360.6909 | 156.5225
1986-10-01 | 31 | 10 | 1987 | C | 13 | 18 | 7 | 63 | 83.2111 | 71.8633 | 34.3332 | 261.6942 | 0 | 0 | 0 | 0 | 0 | 0 | 0 | 0 | 0 | 83.2111 | 71.8633 | 34.3332 | 261.6942 | 22.0382 | 50.5359 | 22.8468 | 95.4209 | 93.44% | 30.7742 | 52.7721 | 18.5685 | 102.1148 | 68.35% | 44.49% | 53.03% | 21.0328 | 23.4792 | 9.8472 | 54.3592 | 53.23% | 1921.9677 | 1820.6969 | 40.1 | 5.1149 | 82.3807 | 1970 | 94.3753 | 1843.9965 | 1843.9965 | 0 | 94.3753 | 83.2111 | 0 | 88.481 | 100.4757 | 1605.2667 | 1633.0323 | 19.935 | 5.4163 | 74.7782 | 1690 | 47.7215 | 1690 | 1739.7972 | 49.7972 | 97.5187 | 121.6605 | 49.7972 | 644.5167 | 662.1136 | 7.4171 | 1.9458 | 43.3578 | 674.6 | 30.3582 | 674.6 | 764.191 | 89.591 | 119.9493 | 123.9242 | 89.591 | 42.7788 | 119.3703 | 401.0825 | 139.3883
1986-11-01 | 30 | 11 | 1987 | C | 3 | 8 | 3 | 30 | 29.7992 | 77.3581 | 24.731 | 201.648 | 0 | 0 | 0 | 0 | 0 | 0 | 0 | 0 | 0 | 29.7992 | 77.3581 | 24.731 | 201.648 | 19.2862 | 11.2342 | 2.0032 | 32.5236 | 136.2% | 14.785 | 7.8131 | 1.2849 | 23.883 | 68.35% | 44.49% | 53.03% | 10.1049 | 3.4762 | 0.68141 | 14.2625 | 59.72% | 1938.5 | 1815.084 | 39.2 | 2.2304 | 42.5824 | 1970 | 33.4011 | 1847.565 | 1847.565 | 0 | 33.4011 | 29.7992 | 0 | 42.5322 | 33.351 | 1610.7581 | 1611.8306 | 9.125 | 1.2411 | 29.0857 | 1690 | 21.3277 | 1676.5563 | 1676.5563 | 0 | 21.3277 | 77.3581 | 0 | 637.229 | 644.4606 | 3.2018 | 0.34354 | 20.5113 | 674.6 | 19.1895 | 658.2688 | 658.2688 | 0 | 19.1895 | 24.731 | 0 | 18.0693 | 16.7475 | 201.648 | 0
1986-12-01 | 31 | 12 | 1987 | C | 9 | 13 | 5 | 45 | 36.9803 | 34.7974 | 25.6955 | 138.8285 | 0 | 0 | 0 | 0 | 0 | 0 | 0 | 0 | 0 | 36.9803 | 34.7974 | 25.6955 | 138.8285 | 6.8405 | 10.9175 | 1.12 | 18.8781 | 86.61% | 9.9603 | 10.637 | 1.1984 | 21.7956 | 68.35% | 44.49% | 53.03% | 6.8074 | 4.7326 | 0.63553 | 12.1755 | 55.86% | 1936 | 1822.3722 | 39 | 1.1372 | 30.5745 | 1970 | 30.5414 | 1854.8864 | 1854.8864 | 0 | 30.5414 | 36.9803 | 0 | 30.847 | 30.8139 | 1519.3871 | 1593.8368 | 10.708 | -0.66232 | 29.3641 | 1690 | 23.1791 | 1664.7475 | 1664.7475 | 0 | 23.1791 | 34.7974 | 0 | 629.1419 | 630.1046 | 3.7413 | -0.41943 | 18.5167 | 674.6 | 18.0322 | 644.3973 | 644.3973 | 0 | 18.0322 | 25.6955 | 0 | 17.7217 | 17.2372 | 138.8285 | 0
1987-01-01 | 31 | 1 | 1987 | C | 13 | 6 | 6 | 52 | 29.7066 | 36.6556 | 23.41 | 125.7361 | 0 | 0 | 0 | 0 | 0 | 0 | 0 | 0 | 0 | 29.7066 | 36.6556 | 23.41 | 125.7361 | 6.8969 | 18.8095 | 0.62 | 26.3264 | 77.59% | 9.9118 | 23.3453 | 0.67236 | 33.9295 | 68.35% | 44.49% | 53.03% | 6.7743 | 10.3867 | 0.35656 | 17.5176 | 51.63% | 1903.5484 | 1814.6694 | 21.9 | 1.1979 | 28.4049 | 1970 | 28.2823 | 1847.3062 | 1847.3062 | 0 | 28.2823 | 29.7066 | 0 | 28.8706 | 28.748 | 1521.8571 | 1563.6401 | 5.541 | -1.5184 | 37.256 | 1690 | 28.8333 | 1642.9735 | 1642.9735 | 0 | 28.8333 | 36.6556 | 0 | 631.3464 | 619.5848 | 6.5206 | -0.80227 | 17.8427 | 674.6 | 17.5792 | 634.1409 | 634.1409 | 0 | 17.5792 | 23.41 | 0 | 17.2217 | 16.9582 | 125.7361 | 0
1987-02-01 | 28 | 2 | 1987 | C | 29 | 37 | 18 | 137 | 28.7138 | 29.0197 | 21.1126 | 123.6871 | 8.3306 | 138.843 | 11.1074 | 194.3802 | 8.3306 | 111.0744 | 17.4 | 22.2 | 10.8 | 17.4 | 22.2 | 10.8 | 95.2409 | 7.3535 | 20.5364 | 1.0244 | 28.9143 | 79.81% | 11.1097 | 23.5299 | 1.5879 | 36.2275 | 76.72% | 62.61% | 71.09% | 8.5231 | 14.7331 | 1.1288 | 24.3851 | 67.31% | 1880.8929 | 1807.8151 | 29.4 | 1.9049 | 34.3495 | 1970 | 24.2053 | 1850.596 | 1850.596 | 0 | 24.2053 | 17.4 | -11.3138 | 35.7353 | 25.5912 | 1528.8387 | 1559.4292 | 33.108 | 0.12106 | 37.1978 | 1690 | 24.5748 | 1651.3856 | 1651.3856 | 0 | 24.5748 | 22.2 | -6.8197 | 648.7258 | 623.4797 | 20.9631 | -0.12915 | 17.1974 | 674.6 | 6.9893 | 648.244 | 648.244 | 0 | 6.9893 | 10.8 | -10.3126 | 16.0194 | 5.8113 | 95.2409 | -28.4462
1987-03-01 | 31 | 3 | 1987 | C | 59 | 99 | 36 | 287 | 22.7527 | 43.5607 | 24.1351 | 156.0379 | 9.2231 | 153.719 | 12.2975 | 215.2066 | 9.2231 | 122.9752 | 35.4 | 59.4 | 21.6 | 35.4 | 59.4 | 21.6 | 181.9894 | 12.8211 | 29.1673 | 14.4189 | 56.4073 | 50.55% | 35.5376 | 55.5749 | 20.4834 | 111.5959 | 76.72% | 62.61% | 71.09% | 27.2636 | 34.798 | 14.562 | 76.6236 | 68.66% | 1861.0968 | 1833.3778 | 51.6 | 2.9535 | 23.0837 | 2030 | 47.1736 | 1852.0689 | 1852.0689 | 0 | 47.1736 | 35.4 | 12.6473 | 24.8486 | 48.9384 | 1482.4667 | 1583.8615 | 73.983 | 2.091 | 47.4596 | 1690 | 68.9296 | 1654.348 | 1654.348 | 0 | 68.9296 | 59.4 | 15.8393 | 666.8267 | 631.1812 | 37.2189 | 0.60147 | 28.9159 | 735 | 26.5239 | 658.3375 | 658.3375 | 0 | 26.5239 | 21.6 | -2.5351 | 27.4999 | 25.1079 | 181.9894 | 25.9516
1987-04-01 | 30 | 4 | 1987 | C | 104 | 194 | 95 | 569 | 177.1151 | 36.8931 | 38.5521 | 267.7686 | 8.9256 | 148.7603 | 11.9008 | 208.2645 | 8.9256 | 119.0083 | 62.4 | 116.4 | 57 | 62.4 | 116.4 | 57 | 251.0083 | 75.5913 | 129.0643 | 78.1157 | 282.7713 | 105.4% | 81.586 | 122.3205 | 64.4025 | 268.3091 | 76.72% | 62.61% | 71.09% | 62.5909 | 76.5905 | 45.7849 | 184.9663 | 68.94% | 1812.3 | 1634.0209 | 54.3 | 5.3248 | 248.3322 | 2220 | 112.6168 | 1788.4273 | 1788.4273 | 0 | 112.6168 | 62.4 | -114.7151 | 244.2806 | 108.5652 | 1387.3226 | 1518.7214 | 94.011 | 6.472 | 152.679 | 1718 | 179.7121 | 1562.1749 | 1562.1749 | 0 | 179.7121 | 116.4 | 79.5069 | 679.9516 | 618.4261 | 98.0633 | 2.2689 | 108.5495 | 845 | 94.6665 | 659.4653 | 659.4653 | 0 | 94.6665 | 57 | 18.4479 | 108.1035 | 94.2205 | 251.0083 | -16.7603
1987-05-01 | 31 | 5 | 1987 | C | 94 | 203 | 95 | 624 | 194.4757 | 43.6671 | 13.4319 | 276.6942 | 9.2231 | 153.719 | 12.2975 | 215.2066 | 9.2231 | 122.9752 | 56.4 | 121.8 | 57 | 56.4 | 121.8 | 57 | 260.3195 | 89.8487 | 133.0189 | 98.2688 | 321.1364 | 84.19% | 115.7696 | 164.8483 | 100.8112 | 381.4291 | 76.72% | 62.61% | 71.09% | 88.8158 | 103.2191 | 71.6684 | 263.7033 | 69.14% | 1745.5161 | 1371.1328 | 26.2 | 6.9027 | 282.1853 | 2420 | 134.0767 | 1673.6479 | 1673.6479 | 0 | 134.0767 | 56.4 | -138.0757 | 276.7017 | 128.5931 | 1287.6333 | 1427.2366 | 79.417 | 9.0701 | 161.8317 | 2002 | 210.1648 | 1422.357 | 1422.357 | 0 | 210.1648 | 121.8 | 78.1329 | 629.7633 | 611.5694 | 101.313 | 3.3114 | 104.8583 | 970 | 121.8261 | 635.6408 | 635.6408 | 0 | 121.8261 | 57 | 43.5681 | 105.1023 | 122.0701 | 260.3195 | -16.3747
1987-06-01 | 30 | 6 | 1987 | C | 27 | 65 | 25 | 242 | 25.8608 | 16.4299 | 10.9123 | 78.9135 | 8.9256 | 148.7603 | 11.9008 | 208.2645 | 8.9256 | 119.0083 | 16.2 | 39 | 15 | 16.2 | 39 | 15 | 95.9105 | 84.2083 | 121.2545 | 111.053 | 316.5158 | 76.49% | 121.0927 | 169.7123 | 122.9916 | 413.7965 | 76.72% | 62.61% | 71.09% | 92.8995 | 106.2646 | 87.4368 | 286.601 | 69.26% | 1650.6667 | 1291.8253 | 33.2 | 7.7036 | 104.804 | 2420 | 103.8343 | 1595.31 | 1595.31 | 0 | 103.8343 | 16.2 | -9.6608 | 103.5816 | 102.6119 | 1181.4194 | 1331.7723 | 37.142 | 9.765 | 122.8413 | 2030 | 130.4216 | 1319.3124 | 1319.3124 | 0 | 130.4216 | 39 | 22.5701 | 529.8129 | 526.5126 | 30.9121 | 3.6131 | 112.3557 | 1024 | 92.8272 | 570.1126 | 570.1126 | 0 | 92.8272 | 15 | 4.0877 | 113.7307 | 94.2022 | 95.9105 | 16.997
1987-07-01 | 31 | 7 | 1987 | C | 11 | 10 | 6 | 60 | 25.5123 | 15.7681 | 7.9895 | 71.6226 | 0 | 0 | 0 | 0 | 0 | 0 | 0 | 0 | 0 | 25.5123 | 15.7681 | 7.9895 | 71.6226 | 88.8271 | 142.6418 | 117.5817 | 349.0506 | 75.15% | 130.1613 | 201.3852 | 132.9365 | 464.483 | 76.72% | 62.61% | 71.09% | 99.8567 | 126.0966 | 94.5069 | 320.4601 | 68.99% | 1556.6129 | 1231.3992 | 57.3 | 8.7296 | 108.9965 | 2300 | 120.0261 | 1523.8543 | 1523.8543 | 0 | 120.0261 | 25.5123 | 0 | 107.5589 | 118.5885 | 1050.6258 | 1194.2268 | 16.567 | 9.939 | 144.1735 | 2030 | 127.6283 | 1198.3121 | 1198.3121 | 0 | 127.6283 | 15.7681 | 0 | 421.6387 | 414.5149 | 6.0717 | 3.4053 | 114.6641 | 1024 | 91.5893 | 481.1897 | 481.1897 | 0 | 91.5893 | 7.9895 | -8.8818e-15 | 117.1651 | 94.0903 | 71.6226 | -8.8818e-15
1987-08-01 | 31 | 8 | 1987 | C | 6 | 8 | 3 | 34 | 21.8457 | 16.2985 | 8.3159 | 77.8404 | 0 | 0 | 0 | 0 | 0 | 0 | 0 | 0 | 0 | 21.8457 | 16.2985 | 8.3159 | 77.8404 | 83.1485 | 123.5264 | 96.3153 | 302.9903 | 75.45% | 119.7799 | 173.0893 | 108.7131 | 401.5822 | 76.72% | 62.61% | 71.09% | 91.8923 | 108.3792 | 77.286 | 277.5575 | 69.12% | 1484.3226 | 1181.8809 | 57.3 | 8.0737 | 98.7447 | 2130 | 107.4885 | 1465.5921 | 1465.5921 | 0 | 107.4885 | 21.8457 | 0 | 97.3754 | 106.1192 | 958.0833 | 1081.1147 | 20.794 | 8.5394 | 125.3667 | 2030 | 110.2194 | 1100.3473 | 1100.3473 | 0 | 110.2194 | 16.2985 | 0 | 339.6933 | 321.7274 | 3.5509 | 2.6362 | 93.7022 | 1024 | 74.6729 | 407.4315 | 407.4315 | 0 | 74.6729 | 8.3159 | 0 | 95.8492 | 76.8199 | 77.8404 | 0
1987-09-01 | 30 | 9 | 1987 | C | 4 | 3 | 0 | 17 | 18.3877 | 15.0323 | 5.1941 | 98.3842 | 0 | 0 | 0 | 0 | 0 | 0 | 0 | 0 | 0 | 18.3877 | 15.0323 | 5.1941 | 98.3842 | 48.6618 | 68.5045 | 48.1582 | 165.3245 | 76.59% | 69.532 | 94.9721 | 51.3498 | 215.8538 | 76.72% | 62.61% | 71.09% | 53.3433 | 59.4664 | 36.5055 | 149.3152 | 69.17% | 1449.9 | 1164.7594 | 47.5 | 5.7051 | 58.9164 | 2000 | 70.5979 | 1436.7891 | 1436.7891 | 0 | 70.5979 | 18.3877 | 0 | 61.4563 | 73.1378 | 874.2516 | 1025.8964 | 21.91 | 6.42 | 70.7084 | 1773 | 61.6703 | 1054.1671 | 1054.1671 | 0 | 61.6703 | 15.0323 | 0 | 304.7323 | 281.404 | 2.6804 | 1.8222 | 41.1816 | 850 | 29.5289 | 378.7608 | 378.7608 | 0 | 29.5289 | 5.1941 | 0 | 43.8096 | 32.1569 | 98.3842 | 0
1987-10-01 | 31 | 10 | 1988 | C | 3 | 11 | 4 | 35 | 58.9359 | 14.8555 | 21.9001 | 140.923 | 0 | 0 | 0 | 0 | 0 | 0 | 0 | 0 | 0 | 58.9359 | 14.8555 | 21.9001 | 140.923 | 14.2422 | 27.6288 | 11.1964 | 53.0674 | 51.97% | 30.7742 | 52.7721 | 18.5685 | 102.1148 | 76.72% | 62.61% | 71.09% | 23.6092 | 33.0431 | 13.2007 | 69.8529 | 68.41% | 1433.4065 | 1114.3947 | 15.7 | 3.9288 | 62.1359 | 1970 | 84.503 | 1364.0574 | 1364.0574 | 0 | 84.503 | 58.9359 | 0 | 68.0127 | 90.3797 | 891.7667 | 1001.8146 | 15.236 | 4.1076 | 35.2102 | 1690 | 40.6244 | 1024.6711 | 1024.6711 | 0 | 40.6244 | 14.8555 | 0 | 309.81 | 257.3815 | 4.8447 | 1.0798 | 27.7875 | 674.6 | 29.7917 | 352.7341 | 352.7341 | 0 | 29.7917 | 21.9001 | 0 | 24.4995 | 26.5037 | 140.923 | 0
1987-11-01 | 30 | 11 | 1988 | C | 10 | 26 | 15 | 76 | 17.0984 | 15.397 | 20.2483 | 106.8424 | 0 | 0 | 0 | 0 | 0 | 0 | 0 | 0 | 0 | 17.0984 | 15.397 | 20.2483 | 106.8424 | 7.2836 | 6.6041 | 1.204 | 15.0917 | 63.19% | 14.785 | 7.8131 | 1.2849 | 23.883 | 76.72% | 62.61% | 71.09% | 11.3427 | 4.8922 | 0.91347 | 17.1483 | 71.8% | 1452.2 | 1099.3083 | 8.8 | 1.5184 | 22.3679 | 1970 | 26.427 | 1344.912 | 1344.912 | 0 | 26.427 | 17.0984 | 0 | 22.1353 | 26.1944 | 917.6839 | 1000.7506 | 15.161 | 0.6952 | 15.5298 | 1690 | 13.8179 | 1025.319 | 1025.319 | 0 | 13.8179 | 15.397 | 0 | 310.0484 | 253.5212 | 14.3579 | 0.1271 | 18.0912 | 674.6 | 17.8006 | 349.1643 | 349.1643 | 0 | 17.8006 | 20.2483 | 0 | 17.2702 | 16.9796 | 106.8424 | 0
1987-12-01 | 31 | 12 | 1988 | C | 14 | 50 | 13 | 104 | 19.6515 | 15.6132 | 23.0428 | 105.0471 | 0 | 0 | 0 | 0 | 0 | 0 | 0 | 0 | 0 | 19.6515 | 15.6132 | 23.0428 | 105.0471 | 5.7753 | 10.2003 | 1.12 | 17.0956 | 78.44% | 9.9603 | 10.637 | 1.1984 | 21.7956 | 76.72% | 62.61% | 71.09% | 7.6413 | 6.6603 | 0.85196 | 15.1535 | 69.53% | 1446.0645 | 1090.869 | 13.4 | 0.80771 | 21.0316 | 1970 | 22.8976 | 1334.6067 | 1334.6067 | 0 | 22.8976 | 19.6515 | 0 | 21.107 | 22.973 | 904.6548 | 1036.9082 | 55.073 | -0.50816 | 19.4236 | 1690 | 15.8836 | 1065.0166 | 1065.0166 | 0 | 15.8836 | 15.6132 | 0 | 317.5903 | 247.6806 | 12.8786 | -0.21947 | 18.9387 | 674.6 | 18.6706 | 343.5917 | 343.5917 | 0 | 18.6706 | 23.0428 | 0 | 17.7217 | 17.4536 | 105.0471 | 0
1988-01-01 | 31 | 1 | 1988 | C | 27 | 70 | 28 | 193 | 17.772 | 18.738 | 23.1615 | 101.3948 | 0 | 0 | 0 | 0 | 0 | 0 | 0 | 0 | 0 | 17.772 | 18.738 | 23.1615 | 101.3948 | 5.7516 | 18.8095 | 0.62 | 25.1811 | 74.22% | 9.9118 | 23.3453 | 0.67236 | 33.9295 | 76.72% | 62.61% | 71.09% | 7.6041 | 14.6176 | 0.47799 | 22.6997 | 66.9% | 1435.9677 | 1095.1123 | 23.4 | 0.85716 | 18.2995 | 1970 | 20.152 | 1336.9975 | 1336.9975 | 0 | 20.152 | 17.772 | 0 | 19.1671 | 21.0196 | 966.3621 | 1090.9917 | 80.978 | -1.1383 | 28.0328 | 1690 | 23.8409 | 1123.292 | 1123.292 | 0 | 23.8409 | 18.738 | 0 | 328.1276 | 257.5735 | 27.3635 | -0.41618 | 17.8867 | 674.6 | 17.7446 | 353.6267 | 353.6267 | 0 | 17.7446 | 23.1615 | 0 | 17.2217 | 17.0796 | 101.3948 | 0
1988-02-01 | 29 | 2 | 1988 | C | 35 | 57 | 24 | 169 | 36.9871 | 15.2628 | 17.5379 | 115.2195 | 8.6281 | 143.8017 | 11.5041 | 201.3223 | 8.6281 | 115.0413 | 21 | 34.2 | 14.4 | 21 | 34.2 | 14.4 | 115.0318 | 6.025 | 17.4031 | 2.9258 | 26.3538 | 72.75% | 11.1097 | 23.5299 | 1.5879 | 36.2275 | 63.07% | 36.25% | 44.26% | 7.0064 | 8.5305 | 0.70279 | 16.2397 | 44.83% | 1447.7241 | 1077.3489 | 26.1 | 1.4 | 42.4634 | 1970 | 27.4577 | 1334.2398 | 1334.2398 | 0 | 27.4577 | 21 | -15.9871 | 42.4464 | 27.4407 | 964.3935 | 1145.9727 | 81.107 | 0.094815 | 26.0313 | 1690 | 36.0959 | 1168.2083 | 1168.2083 | 0 | 36.0959 | 34.2 | 18.9372 | 337.8194 | 262.9908 | 23.6898 | -0.068682 | 18.3412 | 674.6 | 12.9803 | 364.4049 | 364.4049 | 0 | 12.9803 | 14.4 | -3.1379 | 16.8572 | 11.4963 | 115.0318 | -0.18774
1988-03-01 | 31 | 3 | 1988 | C | 59 | 105 | 48 | 310 | 41.5658 | 18.0077 | 15.1244 | 96.2829 | 9.2231 | 153.719 | 12.2975 | 215.2066 | 9.2231 | 122.9752 | 35.4 | 63 | 28.8 | 35.4 | 63 | 28.8 | 148.7849 | 39.777 | 74.6593 | 38.3592 | 152.7955 | 136.9% | 35.5376 | 55.5749 | 20.4834 | 111.5959 | 63.07% | 36.25% | 44.26% | 22.412 | 20.1481 | 9.0659 | 51.6261 | 46.26% | 1422.5161 | 1027.1189 | 37.4 | 2.2462 | 85.3837 | 2030 | 58.853 | 1310.5406 | 1310.5406 | 0 | 58.853 | 35.4 | -6.1658 | 84.124 | 57.5932 | 912.82 | 1116.8665 | 56.086 | 1.9267 | 83.2655 | 1690 | 73.7466 | 1148.621 | 1148.621 | 0 | 73.7466 | 63 | 44.9923 | 338.6267 | 261.5438 | 51.8577 | 0.38841 | 52.9163 | 735 | 37.2986 | 378.5755 | 378.5755 | 0 | 37.2986 | 28.8 | 13.6756 | 50.1013 | 34.4836 | 148.7849 | 52.5021
1988-04-01 | 30 | 4 | 1988 | C | 86 | 159 | 93 | 499 | 36.6146 | 27.0508 | 20.7549 | 109.1624 | 8.9256 | 148.7603 | 11.9008 | 208.2645 | 8.9256 | 119.0083 | 51.6 | 95.4 | 55.8 | 51.6 | 95.4 | 55.8 | 227.542 | 52.4439 | 58.4091 | 41.7161 | 152.569 | 56.86% | 81.586 | 122.3205 | 64.4025 | 268.3091 | 63.07% | 36.25% | 44.26% | 51.4528 | 44.346 | 28.5045 | 124.3034 | 46.33% | 1365.4333 | 973.9169 | 38.1 | 3.1438 | 88.1582 | 2220 | 94.1526 | 1251.3442 | 1251.3442 | 0 | 94.1526 | 51.6 | 14.9854 | 84.2148 | 90.2092 | 951.2226 | 1088.4515 | 51.824 | 3.6124 | 76.6266 | 1718 | 130.9128 | 1065.9199 | 1065.9199 | 0 | 130.9128 | 95.4 | 68.3492 | 374.7097 | 293.7844 | 85.642 | 0.88761 | 52.5137 | 845 | 74.3472 | 388.9826 | 388.9826 | 0 | 74.3472 | 55.8 | 35.0451 | 53.4017 | 75.2352 | 227.542 | 118.3797
1988-05-01 | 31 | 5 | 1988 | C | 83 | 213 | 107 | 627 | 35.7605 | 28.4146 | 21.3631 | 108.701 | 9.2231 | 153.719 | 12.2975 | 215.2066 | 9.2231 | 122.9752 | 49.8 | 127.8 | 64.2 | 49.8 | 127.8 | 64.2 | 264.9628 | 69.7893 | 71.3897 | 65.1604 | 206.3393 | 54.1% | 115.7696 | 164.8483 | 100.8112 | 381.4291 | 63.07% | 36.25% | 44.26% | 73.011 | 59.764 | 44.619 | 177.394 | 46.51% | 1313.9677 | 899.6206 | 35.5 | 4.34 | 105.4563 | 2420 | 113.7175 | 1168.7867 | 1168.7867 | 0 | 113.7175 | 49.8 | 14.0395 | 100.3224 | 108.5837 | 985.2667 | 1058.8695 | 63.816 | 4.4501 | 88.948 | 2002 | 176.7077 | 948.5781 | 948.5781 | 0 | 176.7077 | 127.8 | 99.3854 | 376.0767 | 316.2908 | 103.7862 | 1.2094 | 80.0704 | 970 | 102.3659 | 389.1936 | 389.1936 | 0 | 102.3659 | 64.2 | 42.8369 | 78.5644 | 100.8599 | 264.9628 | 156.2618
1988-06-01 | 30 | 6 | 1988 | C | 40 | 98 | 55 | 337 | 23.8683 | 10.94 | 11.9313 | 66.1353 | 8.9256 | 148.7603 | 11.9008 | 208.2645 | 8.9256 | 119.0083 | 24 | 58.8 | 33 | 24 | 58.8 | 33 | 135.1957 | 67.2248 | 66.7624 | 74.6572 | 208.6444 | 50.42% | 121.0927 | 169.7123 | 122.9916 | 413.7965 | 63.07% | 36.25% | 44.26% | 76.368 | 61.5274 | 54.436 | 192.3314 | 46.48% | 1245.5667 | 856.1727 | 50.5 | 5.7117 | 88.2362 | 2420 | 97.5111 | 1116.0639 | 1116.0639 | 0 | 97.5111 | 24 | 0.1317 | 87.0572 | 96.332 | 981.0548 | 1038.9707 | 55.594 | 7.1436 | 68.3492 | 2030 | 110.9743 | 886.0543 | 886.0543 | 0 | 110.9743 | 58.8 | 47.86 | 313.6903 | 286.8887 | 48.2429 | 2.0322 | 75.6129 | 1024 | 76.4603 | 358.9439 | 358.9439 | 0 | 76.4603 | 33 | 21.0687 | 77.3349 | 78.1823 | 135.1957 | 69.0604
1988-07-01 | 31 | 7 | 1988 | C | 12 | 24 | 19 | 105 | 21.2845 | 10.7567 | 5.9443 | 51.4186 | 0 | 0 | 0 | 0 | 0 | 0 | 0 | 0 | 0 | 21.2845 | 10.7567 | 5.9443 | 51.4186 | 73.1606 | 80.2711 | 80.938 | 234.3697 | 50.46% | 130.1613 | 201.3852 | 132.9365 | 464.483 | 63.07% | 36.25% | 44.26% | 82.0872 | 73.0101 | 58.8376 | 213.9349 | 46.06% | 1169.9032 | 815.7592 | 58.1 | 6.9386 | 91.5749 | 2300 | 100.5015 | 1066.7239 | 1066.7239 | 0 | 100.5015 | 21.2845 | 0 | 90.2997 | 99.2262 | 931.071 | 965.2466 | 17.602 | 9.5233 | 81.8028 | 2030 | 74.5418 | 819.5912 | 819.5912 | 0 | 74.5418 | 10.7567 | 0 | 220.9935 | 219.3602 | 14.0899 | 2.4739 | 79.1444 | 1024 | 57.0441 | 313.5159 | 313.5159 | 0 | 57.0441 | 5.9443 | 0 | 80.5214 | 58.4211 | 51.4186 | 0
1988-08-01 | 31 | 8 | 1988 | C | 6 | 6 | 6 | 42 | 22.9629 | 11.6901 | 5.6565 | 64.3691 | 0 | 0 | 0 | 0 | 0 | 0 | 0 | 0 | 0 | 22.9629 | 11.6901 | 5.6565 | 64.3691 | 69.3319 | 72.2181 | 66.7571 | 208.3072 | 51.87% | 119.7799 | 173.0893 | 108.7131 | 401.5822 | 63.07% | 36.25% | 44.26% | 75.5401 | 62.7517 | 48.1163 | 186.4081 | 46.42% | 1089.5484 | 774.4584 | 55.2 | 6.2127 | 90.2881 | 2130 | 96.4963 | 1019.2149 | 1019.2149 | 0 | 96.4963 | 22.9629 | 0 | 89.1189 | 95.327 | 916.6567 | 902.9971 | 18.813 | 7.0041 | 74.0584 | 2030 | 64.592 | 766.8081 | 766.8081 | 0 | 64.592 | 11.6901 | 0 | 155.6867 | 156.2863 | 3.4443 | 1.5672 | 64.951 | 1024 | 46.3102 | 269.0827 | 269.0827 | 0 | 46.3102 | 5.6565 | 0 | 66.291 | 47.6502 | 64.3691 | 0
1988-09-01 | 30 | 9 | 1988 | C | 3 | 1 | 3 | 19 | 18.0247 | 10.5324 | 3.1194 | 81.8109 | 0 | 0 | 0 | 0 | 0 | 0 | 0 | 0 | 0 | 18.0247 | 10.5324 | 3.1194 | 81.8109 | 44.426 | 38.1181 | 32.4246 | 114.9687 | 53.26% | 69.532 | 94.9721 | 51.3498 | 215.8538 | 63.07% | 36.25% | 44.26% | 43.8509 | 34.4311 | 22.7274 | 101.0094 | 46.8% | 1013.9467 | 742.9991 | 27.3 | 4.1231 | 54.6362 | 2000 | 61.0611 | 981.3307 | 981.3307 | 0 | 61.0611 | 18.0247 | 0 | 57.2205 | 63.6453 | 1005.9419 | 878.6208 | 21.186 | 5.2403 | 40.322 | 1773 | 36.635 | 746.1188 | 746.1188 | 0 | 36.635 | 10.5324 | 0 | 144.3806 | 130.1491 | 1.661 | 1.0009 | 26.7972 | 850 | 17.1001 | 252.6427 | 252.6427 | 0 | 17.1001 | 3.1194 | 0 | 29.1312 | 19.4341 | 81.8109 | 0
1988-10-01 | 31 | 10 | 1989 | C | 9 | 4 | 1 | 21 | 29.6801 | 11.9307 | 15.7473 | 77.9365 | 0 | 0 | 0 | 0 | 0 | 0 | 0 | 0 | 0 | 29.6801 | 11.9307 | 15.7473 | 77.9365 | 36.6501 | 27.0473 | 15.0904 | 78.7878 | 77.16% | 30.7742 | 52.7721 | 18.5685 | 102.1148 | 63.07% | 36.25% | 44.26% | 19.408 | 19.132 | 8.2184 | 46.7583 | 45.79% | 969.4097 | 701.7552 | 18.2 | 2.5354 | 56.9084 | 1970 | 52.6663 | 944.329 | 944.329 | 0 | 52.6663 | 29.6801 | 0 | 62.8693 | 58.6272 | 976.93 | 850.5736 | 9.057 | 2.6298 | 34.4745 | 1690 | 26.5591 | 725.987 | 725.987 | 0 | 26.5591 | 11.9307 | 0 | 135.8933 | 103.0207 | 0.94344 | 0.43587 | 27.636 | 674.6 | 20.764 | 232.3863 | 232.3863 | 0 | 20.764 | 15.7473 | 0 | 26.992 | 20.12 | 77.9365 | 0
1988-11-01 | 30 | 11 | 1989 | C | 6 | 21 | 5 | 46 | 20.151 | 13.0674 | 16.2917 | 97.7664 | 0 | 0 | 0 | 0 | 0 | 0 | 0 | 0 | 0 | 20.151 | 13.0674 | 16.2917 | 97.7664 | 7.3871 | 4.4127 | 0 | 11.7998 | 49.41% | 14.785 | 7.8131 | 1.2849 | 23.883 | 63.07% | 36.25% | 44.26% | 9.3243 | 2.8326 | 0.5687 | 12.7255 | 53.28% | 952.59 | 682.6983 | 7 | 1.1256 | 24.9314 | 1970 | 26.8685 | 923.3349 | 923.3349 | 0 | 26.8685 | 20.151 | 0 | 24.6978 | 26.6349 | 952.1355 | 856.7268 | 20.115 | 0.62331 | 13.3385 | 1690 | 11.7583 | 733.7203 | 733.7203 | 0 | 11.7583 | 13.0674 | 0 | 134.1452 | 91.9874 | 4.8059 | 0.067086 | 15.7721 | 674.6 | 16.3408 | 220.7842 | 220.7842 | 0 | 16.3408 | 16.2917 | 0 | 16.0661 | 16.6348 | 97.7664 | 0
1988-12-01 | 31 | 12 | 1989 | C | 14 | 27 | 10 | 75 | 21.9917 | 15.0891 | 19.812 | 102.9142 | 0 | 0 | 0 | 0 | 0 | 0 | 0 | 0 | 0 | 21.9917 | 15.0891 | 19.812 | 102.9142 | 7.576 | 6.8353 | 0 | 14.4113 | 66.12% | 9.9603 | 10.637 | 1.1984 | 21.7956 | 63.07% | 36.25% | 44.26% | 6.2815 | 3.8563 | 0.53041 | 10.6682 | 48.95% | 924.8419 | 672.1318 | 15.2 | 0.60538 | 25.1611 | 1970 | 23.8667 | 914.0629 | 914.0629 | 0 | 23.8667 | 21.9917 | 0 | 25.4336 | 24.1392 | 1040.0968 | 888.2968 | 47.195 | -0.43359 | 16.0586 | 1690 | 13.0796 | 768.2693 | 768.2693 | 0 | 13.0796 | 15.0891 | 0 | 133.3355 | 89.5166 | 10.1012 | -0.10656 | 12.6787 | 674.6 | 13.2091 | 217.783 | 217.783 | 0 | 13.2091 | 19.812 | 0 | 16.6017 | 17.1321 | 102.9142 | 0
1989-01-01 | 31 | 1 | 1989 | C | 18 | 37 | 12 | 93 | 11.4601 | 14.9971 | 18.7134 | 84.8491 | 0 | 0 | 0 | 0 | 0 | 0 | 0 | 0 | 0 | 11.4601 | 14.9971 | 18.7134 | 84.8491 | 7.6848 | 18.8095 | 0 | 26.4943 | 78.09% | 9.9118 | 23.3453 | 0.67236 | 33.9295 | 63.07% | 36.25% | 44.26% | 6.2509 | 8.4636 | 0.29759 | 15.0121 | 44.25% | 922.2581 | 671.4319 | 14.8 | 0.63873 | 14.8611 | 1970 | 13.4272 | 914.797 | 914.797 | 0 | 13.4272 | 11.4601 | 0 | 15.3258 | 13.8919 | 1076.4643 | 911.1579 | 49.885 | -1.009 | 28.0328 | 1690 | 17.6869 | 801.4764 | 801.4764 | 0 | 17.6869 | 14.9971 | 0 | 135.9607 | 83.2244 | 12.4485 | -0.19496 | 18.9357 | 674.6 | 19.2332 | 211.1932 | 211.1932 | 0 | 19.2332 | 18.7134 | 0 | 16.6017 | 16.8992 | 84.8491 | 0
1989-02-01 | 28 | 2 | 1989 | C | 30 | 61 | 23 | 158 | 33.9619 | 13.4847 | 17.2063 | 115.6204 | 8.3306 | 138.843 | 11.1074 | 194.3802 | 8.3306 | 111.0744 | 18 | 36.6 | 13.8 | 18 | 36.6 | 13.8 | 119.3675 | 11.3098 | 22.5195 | 0 | 33.8293 | 93.38% | 11.1097 | 23.5299 | 1.5879 | 36.2275 | 51.77% | 23.27% | 30.64% | 5.7516 | 5.4755 | 0.48646 | 11.7136 | 32.33% | 930.675 | 653.6058 | 26.4 | 0.95142 | 43.2748 | 1970 | 21.7546 | 918.4909 | 918.4909 | 0 | 21.7546 | 18 | -15.9619 | 43.6713 | 22.1512 | 1146.3226 | 939.5839 | 59.359 | 0.082818 | 30.8502 | 1690 | 36.9215 | 823.8311 | 823.8311 | 0 | 36.9215 | 36.6 | 23.1153 | 183.2484 | 91.8818 | 23.1185 | -0.031939 | 14.493 | 674.6 | 11.5732 | 222.7705 | 222.7705 | 0 | 11.5732 | 13.8 | -3.4063 | 14.995 | 12.0752 | 119.3675 | 3.7471
1989-03-01 | 31 | 3 | 1989 | C | 181 | 285 | 96 | 719 | 40.3816 | 20.8795 | 20.8685 | 117.3005 | 9.2231 | 153.719 | 12.2975 | 215.2066 | 9.2231 | 122.9752 | 108.6 | 171 | 57.6 | 108.6 | 171 | 57.6 | 372.3709 | 30.5555 | 38.1246 | 7.0413 | 75.7214 | 67.85% | 35.5376 | 55.5749 | 20.4834 | 111.5959 | 51.77% | 23.27% | 30.64% | 18.3981 | 12.9325 | 6.2753 | 37.6059 | 33.7% | 962.9581 | 698.1298 | 114.2 | 1.4673 | 68.2087 | 2030 | 121.2697 | 909.9539 | 909.9539 | 0 | 121.2697 | 108.6 | 68.2184 | 70.1952 | 123.2562 | 1182 | 1058.5295 | 167.26 | 1.2751 | 47.0393 | 1690 | 171.9678 | 817.8482 | 817.8482 | 0 | 171.9678 | 171 | 150.1205 | 272.53 | 168.1701 | 94.7737 | 0.17639 | 18.309 | 735 | 54.2744 | 263.0934 | 263.0934 | 0 | 54.2744 | 57.6 | 36.7315 | 19.676 | 55.6414 | 372.3709 | 255.0704
1989-04-01 | 30 | 4 | 1989 | C | 234 | 309 | 160 | 947 | 38.4925 | 34.2134 | 9.8423 | 102.7117 | 8.9256 | 148.7603 | 11.9008 | 208.2645 | 8.9256 | 119.0083 | 140.4 | 185.4 | 96 | 140.4 | 185.4 | 96 | 441.9635 | 91.2837 | 143.0169 | 62.1234 | 296.4239 | 110.5% | 81.586 | 122.3205 | 64.4025 | 268.3091 | 51.77% | 23.27% | 30.64% | 42.2378 | 28.4645 | 19.7303 | 90.4326 | 33.7% | 987.5533 | 665.1669 | 94.7 | 2.4921 | 125.1708 | 2220 | 170.0324 | 832.1294 | 832.1294 | 0 | 170.0324 | 140.4 | 101.9075 | 121.2171 | 166.0787 | 1200.8387 | 1070.9241 | 184.05 | 3.6627 | 167.9928 | 1718 | 204.627 | 793.6084 | 793.6084 | 0 | 204.627 | 185.4 | 151.1866 | 335.6548 | 252.4941 | 160.0051 | 0.76818 | 74.9129 | 845 | 118.6775 | 303.6527 | 303.6527 | 0 | 118.6775 | 96 | 86.1577 | 66.7349 | 110.4995 | 441.9635 | 339.2518
1989-05-01 | 31 | 5 | 1989 | C | 162 | 321 | 132 | 858 | 44.1304 | 35.2907 | 2.5468 | 99.2436 | 9.2231 | 153.719 | 12.2975 | 215.2066 | 9.2231 | 122.9752 | 97.2 | 192.6 | 79.2 | 97.2 | 192.6 | 79.2 | 386.2757 | 96.5808 | 131.6153 | 69.9498 | 298.1459 | 78.17% | 115.7696 | 164.8483 | 100.8112 | 381.4291 | 51.77% | 23.27% | 30.64% | 59.935 | 38.3608 | 30.8844 | 129.1802 | 33.87% | 941.4581 | 613.9642 | 90.4 | 3.3656 | 138.2371 | 2420 | 145.6609 | 773.5029 | 773.5029 | 0 | 145.6609 | 97.2 | 53.0696 | 133.1033 | 140.527 | 1271.2667 | 1180.5767 | 270.199 | 4.6029 | 155.9435 | 2002 | 219.9983 | 839.2062 | 839.2062 | 0 | 219.9983 | 192.6 | 157.3093 | 344.3567 | 310.84 | 137.3838 | 1.142 | 77.896 | 970 | 115.4838 | 324.4108 | 324.4108 | 0 | 115.4838 | 79.2 | 76.6532 | 78.121 | 115.7088 | 386.2757 | 287.0321
1989-06-01 | 30 | 6 | 1989 | C | 94 | 207 | 73 | 523 | 22.8196 | 11.1954 | 8.4323 | 57.63 | 8.9256 | 148.7603 | 11.9008 | 208.2645 | 8.9256 | 119.0083 | 56.4 | 124.2 | 43.8 | 56.4 | 124.2 | 43.8 | 239.5827 | 89.6692 | 121.2545 | 80.7543 | 291.678 | 70.49% | 121.0927 | 169.7123 | 122.9916 | 413.7965 | 51.77% | 23.27% | 30.64% | 62.6908 | 39.4927 | 37.6795 | 139.863 | 33.8% | 889.3567 | 592.8965 | 88.3 | 4.5911 | 104.7767 | 2420 | 111.3787 | 745.8331 | 745.8331 | 0 | 111.3787 | 56.4 | 33.5804 | 103.5543 | 110.1564 | 1223.5484 | 1228.0909 | 179.198 | 8.8424 | 122.8413 | 2030 | 154.0842 | 855.4776 | 855.4776 | 0 | 154.0842 | 124.2 | 113.0046 | 285.6 | 287.7554 | 67.8492 | 2.2677 | 88.666 | 1024 | 80.9589 | 309.0334 | 309.0334 | 0 | 80.9589 | 43.8 | 35.3677 | 83.432 | 75.7249 | 239.5827 | 181.9528
1989-07-01 | 31 | 7 | 1989 | C | 24 | 28 | 13 | 108 | 21.969 | 11.5245 | 4.1807 | 52.388 | 0 | 0 | 0 | 0 | 0 | 0 | 0 | 0 | 0 | 21.969 | 11.5245 | 4.1807 | 52.388 | 94.3334 | 142.6418 | 85.4495 | 322.4247 | 69.42% | 130.1613 | 201.3852 | 132.9365 | 464.483 | 51.77% | 23.27% | 30.64% | 67.3857 | 46.8631 | 40.7263 | 154.9751 | 33.37% | 811.3581 | 542.739 | 63.1 | 5.2246 | 108.0329 | 2300 | 81.0852 | 722.6234 | 722.6234 | 0 | 81.0852 | 21.969 | 0 | 106.5862 | 79.6384 | 1114.4839 | 1089.1714 | 14.884 | 9.63 | 144.1735 | 2030 | 48.3949 | 812.3368 | 812.3368 | 0 | 48.3949 | 11.5245 | 0 | 203.5581 | 216.4004 | 14.4621 | 2.2511 | 83.5659 | 1024 | 38.8426 | 282.4016 | 282.4016 | 0 | 38.8426 | 4.1807 | 0 | 85.6029 | 40.8796 | 52.388 | 0
1989-08-01 | 31 | 8 | 1989 | C | 7 | 2 | 5 | 34 | 23.624 | 12.4766 | 3.8114 | 66.6611 | 0 | 0 | 0 | 0 | 0 | 0 | 0 | 0 | 0 | 23.624 | 12.4766 | 3.8114 | 66.6611 | 88.1875 | 121.0776 | 68.9179 | 278.183 | 69.27% | 119.7799 | 173.0893 | 108.7131 | 401.5822 | 51.77% | 23.27% | 30.64% | 62.0111 | 40.2785 | 33.3052 | 135.5949 | 33.77% | 731.7935 | 494.4375 | 60.2 | 4.6709 | 103.8306 | 2130 | 77.6542 | 700.4983 | 700.4983 | 0 | 77.6542 | 23.624 | 0 | 102.4613 | 76.2849 | 1071.3 | 975.4833 | 16.262 | 7.0321 | 122.9179 | 2030 | 42.1188 | 779.4478 | 779.4478 | 0 | 42.1188 | 12.4766 | 0 | 145.1167 | 159.1865 | 5.4228 | 1.4653 | 61.1715 | 1024 | 25.5588 | 260.8004 | 260.8004 | 0 | 25.5588 | 3.8114 | 0 | 69.8455 | 34.2328 | 66.6611 | 0
1989-09-01 | 30 | 9 | 1989 | C | 1 | 10 | 5 | 36 | 24.4166 | 12.6205 | 3.9769 | 105.43 | 0 | 0 | 0 | 0 | 0 | 0 | 0 | 0 | 0 | 24.4166 | 12.6205 | 3.9769 | 105.43 | 35.913 | 31.0167 | 25.0032 | 91.9329 | 42.59% | 69.532 | 94.9721 | 51.3498 | 215.8538 | 51.77% | 23.27% | 30.64% | 35.9973 | 22.1004 | 15.7315 | 73.8292 | 34.2% | 679.4333 | 499.592 | 55.3 | 2.9834 | 47.1621 | 2000 | 54.2464 | 698.5685 | 698.5685 | 0 | 54.2464 | 24.4166 | 0 | 49.7874 | 56.8717 | 1150.6774 | 969.4229 | 32.611 | 5.1423 | 33.5291 | 1773 | 24.6128 | 782.3037 | 782.3037 | 0 | 24.6128 | 12.6205 | 0 | 141.1613 | 146.394 | 4.8184 | 0.96187 | 16.6491 | 850 | 7.3774 | 257.2795 | 257.2795 | 0 | 7.3774 | 3.9769 | 0 | 23.5261 | 14.2544 | 105.43 | 0
1989-10-01 | 31 | 10 | 1990 | C | 22 | 49 | 15 | 109 | 26.7094 | 13.1933 | 18.7254 | 96.6476 | 0 | 0 | 0 | 0 | 0 | 0 | 0 | 0 | 0 | 26.7094 | 13.1933 | 18.7254 | 96.6476 | 13.5913 | 10.8793 | 10.9432 | 35.4138 | 34.68% | 30.7742 | 52.7721 | 18.5685 | 102.1148 | 51.77% | 23.27% | 30.64% | 15.9321 | 12.2803 | 5.6886 | 33.901 | 33.2% | 681.4935 | 521.4931 | 53 | 2.0629 | 29.036 | 1970 | 44.3768 | 705.1288 | 705.1288 | 0 | 44.3768 | 26.7094 | 0 | 35.1857 | 50.5264 | 1119.1 | 995.0934 | 47.329 | 3.0436 | 18.6149 | 1690 | 20.0159 | 806.5732 | 806.5732 | 0 | 20.0159 | 13.1933 | 0 | 145.1867 | 136.4299 | 14.0976 | 0.52101 | 23.5406 | 674.6 | 18.286 | 252.5701 | 252.5701 | 0 | 18.286 | 18.7254 | 0 | 23.6066 | 18.352 | 96.6476 | 0
1989-11-01 | 30 | 11 | 1990 | C | 17 | 25 | 11 | 76 | 20.7889 | 14.6029 | 18.0428 | 101.1234 | 0 | 0 | 0 | 0 | 0 | 0 | 0 | 0 | 0 | 20.7889 | 14.6029 | 18.0428 | 101.1234 | 10.5035 | 6.7184 | 1.3371 | 18.559 | 77.71% | 14.785 | 7.8131 | 1.2849 | 23.883 | 51.77% | 23.27% | 30.64% | 7.6543 | 1.8181 | 0.39364 | 9.8661 | 41.31% | 727.2633 | 523.7086 | 31 | 0.94879 | 27.8357 | 1970 | 24.9865 | 710.1935 | 710.1935 | 0 | 24.9865 | 20.7889 | 0 | 27.7992 | 24.95 | 1081.4355 | 993.6592 | 14.938 | 0.72803 | 15.6442 | 1690 | 10.7439 | 810.0393 | 810.0393 | 0 | 10.7439 | 14.6029 | 0 | 143.3548 | 130.3675 | 10.3378 | 0.086996 | 16.3132 | 674.6 | 15.3698 | 247.4511 | 247.4511 | 0 | 15.3698 | 18.0428 | 0 | 17.4032 | 16.4598 | 101.1234 | 0
1989-12-01 | 31 | 12 | 1990 | C | 13 | 22 | 9 | 62 | 20.8169 | 14.2855 | 20.0833 | 99.843 | 0 | 0 | 0 | 0 | 0 | 0 | 0 | 0 | 0 | 20.8169 | 14.2855 | 20.0833 | 99.843 | 6.0366 | 10.7667 | 1.12 | 17.9233 | 82.23% | 9.9603 | 10.637 | 1.1984 | 21.7956 | 51.77% | 23.27% | 30.64% | 5.1565 | 2.4753 | 0.36714 | 7.9989 | 36.7% | 747.4129 | 539.4041 | 40 | 0.47746 | 23.8271 | 1970 | 22.947 | 726.7691 | 726.7691 | 0 | 22.947 | 20.8169 | 0 | 23.9093 | 23.0292 | 1189.4194 | 1013.7574 | 39.513 | -0.57516 | 19.99 | 1690 | 11.6985 | 838.4289 | 838.4289 | 0 | 11.6985 | 14.2855 | 0 | 140.2484 | 120.6791 | 8.1842 | -0.14907 | 18.0217 | 674.6 | 17.2688 | 238.5155 | 238.5155 | 0 | 17.2688 | 20.0833 | 0 | 17.7217 | 16.9688 | 99.843 | 0
1990-01-01 | 31 | 1 | 1990 | C | 25 | 38 | 15 | 108 | 10.9986 | 14.5218 | 19.0368 | 83.0399 | 0 | 0 | 0 | 0 | 0 | 0 | 0 | 0 | 0 | 10.9986 | 14.5218 | 19.0368 | 83.0399 | 6.023 | 18.8095 | 0.62 | 25.4524 | 75.02% | 9.9118 | 23.3453 | 0.67236 | 33.9295 | 51.77% | 23.27% | 30.64% | 5.1314 | 5.4325 | 0.20598 | 10.7699 | 31.74% | 770.8387 | 552.4259 | 27 | 0.5818 | 13.3964 | 1970 | 12.5048 | 740.6824 | 740.6824 | 0 | 12.5048 | 10.9986 | 0 | 14.0552 | 13.1637 | 1236.3214 | 1016.7154 | 29.89 | -1.1007 | 28.0328 | 1690 | 14.6558 | 854.7638 | 854.7638 | 0 | 14.6558 | 14.5218 | 0 | 146.3107 | 119.5139 | 15.1755 | -0.25185 | 16.5927 | 674.6 | 16.1786 | 237.7643 | 237.7643 | 0 | 16.1786 | 19.0368 | 0 | 17.2217 | 16.8076 | 83.0399 | 0
1990-02-01 | 28 | 2 | 1990 | C | 24 | 53 | 21 | 138 | 34.4017 | 15.261 | 19.2017 | 116.7053 | 8.3306 | 138.843 | 11.1074 | 194.3802 | 8.3306 | 111.0744 | 14.4 | 31.8 | 12.6 | 14.4 | 31.8 | 12.6 | 106.6409 | 8.0887 | 23.3959 | 1.9334 | 33.418 | 92.24% | 11.1097 | 23.5299 | 1.5879 | 36.2275 | 47.11% | 25.08% | 33.18% | 5.2341 | 5.9005 | 0.52682 | 11.6615 | 32.19% | 788.7571 | 544.6756 | 30 | 0.8009 | 36.9494 | 1970 | 14.0932 | 755.7884 | 755.7884 | 0 | 14.0932 | 14.4 | -20.0017 | 38.9557 | 16.0995 | 1292.8065 | 1048.7391 | 63.84 | 0.089629 | 31.7266 | 1690 | 30.7703 | 887.7439 | 887.7439 | 0 | 30.7703 | 31.8 | 16.539 | 167.9355 | 124.1118 | 20.5685 | -0.041064 | 16.0116 | 674.6 | 8.0033 | 250.3705 | 250.3705 | 0 | 8.0033 | 12.6 | -6.6017 | 16.3966 | 8.3883 | 106.6409 | -10.0644
1990-03-01 | 31 | 3 | 1990 | C | 83 | 130 | 56 | 363 | 41.4349 | 16.6489 | 12.6022 | 91.6495 | 9.2231 | 153.719 | 12.2975 | 215.2066 | 9.2231 | 122.9752 | 49.8 | 78 | 33.6 | 49.8 | 78 | 33.6 | 182.3635 | 40.4003 | 82.1883 | 17.1944 | 139.7831 | 125.3% | 35.5376 | 55.5749 | 20.4834 | 111.5959 | 47.11% | 25.08% | 33.18% | 16.7428 | 13.9364 | 6.7959 | 37.475 | 33.58% | 793.5968 | 519.407 | 56 | 1.374 | 79.8945 | 2030 | 61.6021 | 748.8123 | 748.8123 | 0 | 61.6021 | 49.8 | 8.3651 | 80.2515 | 61.9591 | 1287.8 | 1035.2377 | 78.771 | 1.6323 | 90.6402 | 1690 | 83.7394 | 881.1432 | 881.1432 | 0 | 83.7394 | 78 | 61.3511 | 204.0367 | 148.953 | 54.3061 | 0.21802 | 29.2468 | 735 | 39.846 | 264.6126 | 264.6126 | 0 | 39.846 | 33.6 | 20.9978 | 28.7878 | 39.387 | 182.3635 | 90.714
1990-04-01 | 30 | 4 | 1990 | C | 134 | 220 | 114 | 645 | 32.3497 | 25.6323 | 6.5642 | 68.0124 | 8.9256 | 148.7603 | 11.9008 | 208.2645 | 8.9256 | 119.0083 | 80.4 | 132 | 68.4 | 80.4 | 132 | 68.4 | 284.2662 | 62.4752 | 90.1052 | 35.3374 | 187.9177 | 70.04% | 81.586 | 122.3205 | 64.4025 | 268.3091 | 47.11% | 25.08% | 33.18% | 38.4376 | 30.674 | 21.3671 | 90.4787 | 33.72% | 739.1233 | 474.5383 | 48 | 2.3207 | 90.5481 | 2220 | 106.5608 | 687.9308 | 687.9308 | 0 | 106.5608 | 80.4 | 48.0503 | 86.516 | 102.5287 | 1261.1613 | 1006.0701 | 83.787 | 4.5258 | 108.4289 | 1718 | 155.3654 | 805.039 | 805.039 | 0 | 155.3654 | 132 | 106.3677 | 248.6323 | 215.958 | 110.5313 | 0.89117 | 42.6352 | 845 | 90.5007 | 283.752 | 283.752 | 0 | 90.5007 | 68.4 | 61.8358 | 39.8002 | 87.6657 | 284.2662 | 216.2538
1990-05-01 | 31 | 5 | 1990 | C | 87 | 182 | 87 | 523 | 37.4311 | 30.8484 | 11.1561 | 103.2084 | 9.2231 | 153.719 | 12.2975 | 215.2066 | 9.2231 | 122.9752 | 52.2 | 109.2 | 52.2 | 52.2 | 109.2 | 52.2 | 237.3728 | 45.5307 | 53.0863 | 34.1157 | 132.7327 | 34.8% | 115.7696 | 164.8483 | 100.8112 | 381.4291 | 47.11% | 25.08% | 33.18% | 54.5425 | 41.3386 | 33.4466 | 129.3277 | 33.91% | 666.7032 | 417.1205 | 25 | 2.9564 | 79.4614 | 2420 | 94.2421 | 615.7323 | 615.7323 | 0 | 94.2421 | 52.2 | 14.7689 | 74.2438 | 89.0245 | 1243.5667 | 1030.4291 | 101.622 | 5.7765 | 71.4865 | 2002 | 138.0904 | 762.7941 | 762.7941 | 0 | 138.0904 | 109.2 | 78.3516 | 254.01 | 254.5966 | 83.5124 | 1.3689 | 43.5049 | 970 | 83.8797 | 282.0159 | 282.0159 | 0 | 83.8797 | 52.2 | 41.0439 | 41.7719 | 82.1467 | 237.3728 | 134.1644
1990-06-01 | 30 | 6 | 1990 | C | 51 | 100 | 48 | 322 | 22.1659 | 11.6279 | 8.6897 | 57.8595 | 8.9256 | 148.7603 | 11.9008 | 208.2645 | 8.9256 | 119.0083 | 30.6 | 60 | 28.8 | 30.6 | 60 | 28.8 | 134.776 | 58.3794 | 68.5707 | 49.3024 | 176.2525 | 42.59% | 121.0927 | 169.7123 | 122.9916 | 413.7965 | 47.11% | 25.08% | 33.18% | 57.0504 | 42.5583 | 40.8055 | 140.4141 | 33.93% | 606.0367 | 379.5706 | 44 | 3.6189 | 77.9311 | 2420 | 85.0361 | 571.0774 | 571.0774 | 0 | 85.0361 | 30.6 | 8.4341 | 76.8928 | 83.9978 | 1154.0323 | 1024.6738 | 72.599 | 8.1967 | 70.1575 | 2030 | 92.5172 | 734.6791 | 734.6791 | 0 | 92.5172 | 60 | 48.3721 | 208.5226 | 235.9253 | 44.1475 | 2.0427 | 60.7761 | 1024 | 72.3895 | 251.7312 | 251.7312 | 0 | 72.3895 | 28.8 | 20.1103 | 51.9801 | 63.5935 | 134.776 | 76.9165
1990-07-01 | 31 | 7 | 1990 | C | 12 | 20 | 23 | 112 | 20.7569 | 12.2646 | 4.4511 | 47.9427 | 0 | 0 | 0 | 0 | 0 | 0 | 0 | 0 | 0 | 20.7569 | 12.2646 | 4.4511 | 47.9427 | 60.8131 | 80.2711 | 53.5898 | 194.674 | 41.91% | 130.1613 | 201.3852 | 132.9365 | 464.483 | 47.11% | 25.08% | 33.18% | 61.3228 | 50.5009 | 44.1049 | 155.9286 | 33.57% | 522.3935 | 341.1934 | 43 | 4.1026 | 77.2746 | 2300 | 77.7843 | 532.1904 | 532.1904 | 0 | 77.7843 | 20.7569 | 0 | 75.7925 | 76.3022 | 1037.7613 | 947.4263 | 14.177 | 9.6217 | 81.8028 | 2030 | 52.0326 | 687.2018 | 687.2018 | 0 | 52.0326 | 12.2646 | 0 | 146.6581 | 191.0051 | 18.1581 | 2.2516 | 60.8267 | 1024 | 51.3419 | 216.2959 | 216.2959 | 0 | 51.3419 | 4.4511 | 0 | 53.4727 | 43.9879 | 47.9427 | 0
1990-08-01 | 31 | 8 | 1990 | C | 1 | 4 | 6 | 25 | 23.495 | 13.5907 | 4.161 | 58.5119 | 0 | 0 | 0 | 0 | 0 | 0 | 0 | 0 | 0 | 23.495 | 13.5907 | 4.161 | 58.5119 | 57.5551 | 72.2181 | 43.86 | 173.6332 | 43.24% | 119.7799 | 173.0893 | 108.7131 | 401.5822 | 47.11% | 25.08% | 33.18% | 56.4318 | 43.4052 | 36.0682 | 135.9052 | 33.84% | 440.9516 | 317.06 | 55 | 3.6165 | 75.5169 | 2130 | 74.3936 | 509.1803 | 509.1803 | 0 | 74.3936 | 23.495 | 0 | 74.1476 | 73.0243 | 991.4033 | 879.8057 | 14.557 | 8.1192 | 74.0584 | 2030 | 45.2454 | 648.3942 | 648.3942 | 0 | 45.2454 | 13.5907 | 0 | 111.4367 | 147.6933 | 2.7768 | 1.7076 | 44.3809 | 1024 | 36.5892 | 180.7758 | 180.7758 | 0 | 36.5892 | 4.161 | 0 | 44.4379 | 36.6462 | 58.5119 | 0
1990-09-01 | 30 | 9 | 1990 | C | 0 | 1 | 2 | 11 | 16.2897 | 12.6242 | 1.5569 | 76.6389 | 0 | 0 | 0 | 0 | 0 | 0 | 0 | 0 | 0 | 16.2897 | 12.6242 | 1.5569 | 76.6389 | 36.5551 | 37.5402 | 20.4185 | 94.5138 | 43.79% | 69.532 | 94.9721 | 51.3498 | 215.8538 | 47.11% | 25.08% | 33.18% | 32.7586 | 23.8159 | 17.0366 | 73.611 | 34.1% | 391.4833 | 309.5099 | 39 | 2.6125 | 43.9375 | 2000 | 47.141 | 498.4268 | 498.4268 | 0 | 47.141 | 16.2897 | 0 | 46.4496 | 49.6531 | 1017.9032 | 855.8631 | 21.668 | 5.8665 | 39.7441 | 1773 | 26.0198 | 638.1759 | 638.1759 | 0 | 26.0198 | 12.6242 | 0 | 107.2097 | 129.1998 | 1.28 | 1.1168 | 18.6567 | 850 | 15.2748 | 165.6642 | 165.6642 | 0 | 15.2748 | 1.5569 | 0 | 18.3067 | 14.9248 | 76.6389 | 0
1990-10-01 | 31 | 10 | 1991 | C | 3 | 1 | 2 | 14 | 32.2423 | 13.1349 | 15.2322 | 92.5788 | 0 | 0 | 0 | 0 | 0 | 0 | 0 | 0 | 0 | 32.2423 | 13.1349 | 15.2322 | 92.5788 | 8.0204 | 10.0121 | 8.0588 | 26.0914 | 25.55% | 30.7742 | 52.7721 | 18.5685 | 102.1148 | 47.11% | 25.08% | 33.18% | 14.4986 | 13.2335 | 6.1606 | 33.8927 | 33.19% | 374.6484 | 306.253 | 21 | 1.5597 | 22.6973 | 1970 | 42.1755 | 475.6917 | 475.6917 | 0 | 42.1755 | 32.2423 | 0 | 28.6469 | 48.1251 | 994.9 | 843.621 | 8.095 | 2.7435 | 17.5935 | 1690 | 20.8149 | 622.7124 | 622.7124 | 0 | 20.8149 | 13.1349 | 0 | 93.9567 | 108.8026 | 0.6772 | 0.4667 | 20.6077 | 674.6 | 18.7095 | 147.1653 | 147.1653 | 0 | 18.7095 | 15.2322 | 0 | 20.5977 | 18.6995 | 92.5788 | 0
1990-11-01 | 30 | 11 | 1991 | C | 2 | 8 | 1 | 17 | 31.565 | 14.2397 | 15.3348 | 102.8909 | 0 | 0 | 0 | 0 | 0 | 0 | 0 | 0 | 0 | 31.565 | 14.2397 | 15.3348 | 102.8909 | 14.468 | 7.6151 | 0 | 22.0831 | 92.46% | 14.785 | 7.8131 | 1.2849 | 23.883 | 47.11% | 25.08% | 33.18% | 6.9657 | 1.9593 | 0.4263 | 9.3512 | 39.15% | 365.82 | 293.27 | 18 | 0.6973 | 30.2857 | 1970 | 22.7834 | 470.211 | 470.211 | 0 | 22.7834 | 31.565 | 0 | 30.0492 | 22.5468 | 974.3968 | 837.2358 | 10.801 | 0.64532 | 16.5409 | 1690 | 10.885 | 621.9831 | 621.9831 | 0 | 10.885 | 14.2397 | 0 | 83.9871 | 94.9947 | 3.0201 | 0.073758 | 16.7541 | 674.6 | 17.1804 | 132.9312 | 132.9312 | 0 | 17.1804 | 15.3348 | 0 | 16.0661 | 16.4924 | 102.8909 | 0
1990-12-01 | 31 | 12 | 1991 | C | 3 | 5 | 1 | 18 | 19.1097 | 13.7198 | 16.8648 | 91.1665 | 0 | 0 | 0 | 0 | 0 | 0 | 0 | 0 | 0 | 19.1097 | 13.7198 | 16.8648 | 91.1665 | 6.745 | 10.9175 | 0 | 17.6626 | 81.04% | 9.9603 | 10.637 | 1.1984 | 21.7956 | 47.11% | 25.08% | 33.18% | 4.6926 | 2.6674 | 0.3976 | 7.7576 | 35.59% | 375.9774 | 303.9602 | 34 | 0.34644 | 22.9634 | 1970 | 20.9109 | 482.9537 | 482.9537 | 0 | 20.9109 | 19.1097 | 0 | 22.8456 | 20.7931 | 1019.6129 | 856.3702 | 38.766 | -0.50912 | 20.1408 | 1690 | 11.8907 | 649.3675 | 649.3675 | 0 | 11.8907 | 13.7198 | 0 | 72.6484 | 80.5796 | 1.8054 | -0.11409 | 16.3346 | 674.6 | 16.7322 | 118.1184 | 118.1184 | 0 | 16.7322 | 16.8648 | 0 | 15.3326 | 15.7302 | 91.1665 | 0
1991-01-01 | 31 | 1 | 1991 | C | 3 | 5 | 5 | 23 | 12.4154 | 12.7724 | 17.94 | 75.5944 | 0 | 0 | 0 | 0 | 0 | 0 | 0 | 0 | 0 | 12.4154 | 12.7724 | 17.94 | 75.5944 | 6.8539 | 18.8095 | 0 | 25.6634 | 75.64% | 9.9118 | 23.3453 | 0.67236 | 33.9295 | 47.11% | 25.08% | 33.18% | 4.6697 | 5.8542 | 0.22307 | 10.747 | 31.67% | 384.1419 | 298.9532 | 13 | 0.39731 | 17.6097 | 1970 | 15.4255 | 480.1309 | 480.1309 | 0 | 15.4255 | 12.4154 | 0 | 17.4753 | 15.2912 | 995.6071 | 848.5211 | 19.212 | -0.97168 | 28.0328 | 1690 | 15.0775 | 654.4737 | 654.4737 | 0 | 15.0775 | 12.7724 | 0 | 68.0321 | 66.9518 | 2.646 | -0.1665 | 16.4403 | 674.6 | 16.6634 | 104.2675 | 104.2675 | 0 | 16.6634 | 17.94 | 0 | 16.1733 | 16.3964 | 75.5944 | 0
1991-02-01 | 28 | 2 | 1991 | C | 1 | 8 | 3 | 24 | 37.9464 | 12.8702 | 11.3711 | 105.1353 | 8.3306 | 138.843 | 11.1074 | 194.3802 | 8.3306 | 111.0744 | 0.6 | 4.8 | 1.8 | 8.3306 | 11.1074 | 8.3306 | 70.7162 | 10.5411 | 23.65 | 2.8897 | 37.0808 | 102.4% | 11.1097 | 23.5299 | 1.5879 | 36.2275 | 40.14% | 18.29% | 20.41% | 4.4597 | 4.303 | 0.32406 | 9.0868 | 25.08% | 371.55 | 267.2271 | 15 | 0.64769 | 46.0785 | 1970 | 10.3812 | 484.1019 | 484.1019 | 0 | 10.3812 | 8.3306 | -29.6158 | 46.0517 | 10.3545 | 1025.3161 | 826.0966 | 9.479 | 0.077147 | 31.8264 | 1690 | 10.7166 | 653.1589 | 653.1589 | 0 | 10.7166 | 11.1074 | -1.7628 | 102.9839 | 55.5342 | 2.7871 | -0.022341 | 14.227 | 674.6 | 8.6209 | 98.4561 | 98.4561 | 0 | 8.6209 | 8.3306 | -3.0405 | 14.995 | 9.3889 | 70.7162 | -34.4191
1991-03-01 | 31 | 3 | 1991 | C | 81 | 168 | 96 | 538 | 19.2261 | 27.5952 | 22.0791 | 148.3267 | 9.2231 | 153.719 | 12.2975 | 215.2066 | 9.2231 | 122.9752 | 48.6 | 100.8 | 57.6 | 48.6 | 100.8 | 57.6 | 286.4263 | 13.2243 | 22.4979 | 6.2975 | 42.0197 | 37.65% | 35.5376 | 55.5749 | 20.4834 | 111.5959 | 40.14% | 18.29% | 20.41% | 14.2657 | 10.1631 | 4.1803 | 28.6091 | 25.64% | 397.8677 | 304.4366 | 55 | 0.83232 | 16.9582 | 2030 | 44.3735 | 493.8962 | 493.8962 | 0 | 44.3735 | 48.6 | 29.3739 | 23.1635 | 50.5787 | 1093.5667 | 896.9303 | 103.531 | 0.97607 | 31.7212 | 1690 | 92.5912 | 663.1226 | 663.1226 | 0 | 92.5912 | 100.8 | 73.2048 | 179.4833 | 131.9861 | 92.8655 | 0.10261 | 16.311 | 735 | 49.7147 | 141.5043 | 141.5043 | 0 | 49.7147 | 57.6 | 35.5209 | 19.676 | 53.0797 | 286.4263 | 138.0996
1991-04-01 | 30 | 4 | 1991 | C | 97 | 180 | 81 | 510 | 29.7005 | 29.2338 | 11.8815 | 87.339 | 8.9256 | 148.7603 | 11.9008 | 208.2645 | 8.9256 | 119.0083 | 58.2 | 108 | 48.6 | 58.2 | 108 | 48.6 | 231.3233 | 54.7671 | 95.165 | 24.8704 | 174.8025 | 65.15% | 81.586 | 122.3205 | 64.4025 | 268.3091 | 40.14% | 18.29% | 20.41% | 32.7508 | 22.3691 | 13.1434 | 68.2632 | 25.44% | 440.31 | 288.8337 | 71 | 1.4068 | 85.1961 | 2220 | 83.6792 | 479.8102 | 479.8102 | 0 | 83.6792 | 58.2 | 28.4995 | 81.6877 | 80.1708 | 1099.129 | 901.4325 | 127.407 | 2.7312 | 120.1735 | 1718 | 126.1438 | 661.6546 | 661.6546 | 0 | 126.1438 | 108 | 78.7662 | 248.7032 | 178.3439 | 78.1437 | 0.51527 | 31.2705 | 845 | 56.2621 | 162.8706 | 162.8706 | 0 | 56.2621 | 48.6 | 36.7185 | 30.9695 | 55.9611 | 231.3233 | 143.9842
1991-05-01 | 31 | 5 | 1991 | C | 183 | 336 | 184 | 967 | 34.2707 | 36.8735 | 10.3439 | 92.695 | 9.2231 | 153.719 | 12.2975 | 215.2066 | 9.2231 | 122.9752 | 109.8 | 201.6 | 110.4 | 109.8 | 201.6 | 110.4 | 433.007 | 63.9906 | 100.1131 | 73.3519 | 237.4555 | 62.25% | 115.7696 | 164.8483 | 100.8112 | 381.4291 | 40.14% | 18.29% | 20.41% | 46.473 | 30.1462 | 20.5737 | 97.1929 | 25.48% | 427.5645 | 275.9369 | 84 | 2.2519 | 94.6449 | 2420 | 143.6566 | 417.9017 | 417.9017 | 0 | 143.6566 | 109.8 | 75.5293 | 89.4472 | 138.4589 | 1133.3 | 952.0901 | 180.05 | 5.0652 | 124.3272 | 2002 | 219.0869 | 617.5526 | 617.5526 | 0 | 219.0869 | 201.6 | 164.7265 | 371.7767 | 266.4371 | 167.523 | 1.2459 | 78.184 | 970 | 125.4619 | 203.6857 | 203.6857 | 0 | 125.4619 | 110.4 | 100.0561 | 79.223 | 126.5009 | 433.007 | 340.312
1991-06-01 | 30 | 6 | 1991 | C | 106 | 295 | 145 | 874 | 22.5695 | 10.1153 | 8.6892 | 59.2974 | 8.9256 | 148.7603 | 11.9008 | 208.2645 | 8.9256 | 119.0083 | 63.6 | 177 | 87 | 63.6 | 177 | 87 | 345.5233 | 57.1338 | 85.6097 | 82.4124 | 225.1559 | 54.41% | 121.0927 | 169.7123 | 122.9916 | 413.7965 | 40.14% | 18.29% | 20.41% | 48.6098 | 31.0357 | 25.1004 | 104.7458 | 25.31% | 416.77 | 254.9432 | 59 | 2.8489 | 77.1448 | 2420 | 109.6513 | 364.4015 | 364.4015 | 0 | 109.6513 | 63.6 | 41.0305 | 75.9213 | 108.4278 | 1095.871 | 1090.2052 | 233.206 | 7.8943 | 87.1966 | 2030 | 199.5072 | 643.3571 | 643.3571 | 0 | 199.5072 | 177 | 166.8847 | 363.3871 | 315.552 | 142.4108 | 2.2291 | 91.0667 | 1024 | 112.0655 | 231.802 | 231.802 | 0 | 112.0655 | 87 | 78.3108 | 86.5777 | 107.5765 | 345.5233 | 286.226
1991-07-01 | 31 | 7 | 1991 | C | 21 | 67 | 36 | 231 | 21.0726 | 11.2539 | 5.5798 | 49.3381 | 0 | 0 | 0 | 0 | 0 | 0 | 0 | 0 | 0 | 21.0726 | 11.2539 | 5.5798 | 49.3381 | 62.7765 | 106.0995 | 87.9926 | 256.8686 | 55.3% | 130.1613 | 201.3852 | 132.9365 | 464.483 | 40.14% | 18.29% | 20.41% | 52.2501 | 36.8278 | 27.1299 | 116.2079 | 25.02% | 369.7581 | 214.6754 | 43 | 3.1777 | 80.0901 | 2300 | 69.5638 | 334.6601 | 334.6601 | 0 | 69.5638 | 21.0726 | 0 | 78.616 | 68.0897 | 1005.5677 | 1017.985 | 45.229 | 9.8179 | 107.6312 | 2030 | 38.3595 | 640.4086 | 640.4086 | 0 | 38.3595 | 11.2539 | 0 | 285 | 255.8573 | 29.9948 | 2.689 | 87.0005 | 1024 | 26.1378 | 232.9699 | 232.9699 | 0 | 26.1378 | 5.5798 | 0 | 90.6505 | 29.7878 | 49.3381 | 0
1991-08-01 | 31 | 8 | 1991 | C | 4 | 19 | 4 | 53 | 23.4367 | 12.3698 | 3.2991 | 57.0177 | 0 | 0 | 0 | 0 | 0 | 0 | 0 | 0 | 0 | 23.4367 | 12.3698 | 3.2991 | 57.0177 | 57.9722 | 90.4865 | 69.8684 | 218.3271 | 54.37% | 119.7799 | 173.0893 | 108.7131 | 401.5822 | 40.14% | 18.29% | 20.41% | 48.0828 | 31.6533 | 22.1864 | 101.9224 | 25.38% | 311.0258 | 177.216 | 42 | 2.6515 | 76.8079 | 2130 | 66.9184 | 307.0902 | 307.0902 | 0 | 66.9184 | 23.4367 | 0 | 75.4386 | 65.5491 | 953.1133 | 950.5258 | 32.834 | 7.9665 | 92.3267 | 2030 | 33.4935 | 631.7826 | 631.7826 | 0 | 33.4935 | 12.3698 | 0 | 217.28 | 197.206 | 6.7039 | 1.9388 | 63.4164 | 1024 | 15.7344 | 222.0005 | 222.0005 | 0 | 15.7344 | 3.2991 | 0 | 72.8454 | 25.1634 | 57.0177 | 0
1991-09-01 | 30 | 9 | 1991 | C | 6 | 7 | 2 | 28 | 14.6032 | 11.1606 | 0.61265 | 61.2542 | 0 | 0 | 0 | 0 | 0 | 0 | 0 | 0 | 0 | 14.6032 | 11.1606 | 0.61265 | 61.2542 | 38.4224 | 50.7014 | 32.6456 | 121.7693 | 56.41% | 69.532 | 94.9721 | 51.3498 | 215.8538 | 40.14% | 18.29% | 20.41% | 27.912 | 17.3678 | 10.4796 | 55.7593 | 25.83% | 287.13 | 176.659 | 47 | 1.7878 | 45.7692 | 2000 | 42.2588 | 310.0436 | 310.0436 | 0 | 42.2588 | 14.6032 | 0 | 48.3168 | 44.8064 | 965.2935 | 920.1216 | 28.314 | 5.8128 | 52.9053 | 1773 | 19.5717 | 634.7121 | 634.7121 | 0 | 19.5717 | 11.1606 | 0 | 172.6613 | 170.9461 | 2.4418 | 1.2769 | 27.4248 | 850 | 5.2588 | 217.9066 | 217.9066 | 0 | 5.2588 | 0.61265 | 0 | 32.6398 | 10.4738 | 61.2542 | 0
1991-10-01 | 31 | 10 | 1992 | C | 12 | 16 | 5 | 46 | 29.3306 | 12.9001 | 16.6223 | 85.0608 | 0 | 0 | 0 | 0 | 0 | 0 | 0 | 0 | 0 | 29.3306 | 12.9001 | 16.6223 | 85.0608 | 12.4707 | 11.2202 | 6.6897 | 30.3807 | 29.75% | 30.7742 | 52.7721 | 18.5685 | 102.1148 | 40.14% | 18.29% | 20.41% | 12.3536 | 9.6506 | 3.7895 | 25.7936 | 25.26% | 281.43 | 177.3023 | 31 | 1.1754 | 29.1814 | 1970 | 42.0642 | 297.8041 | 297.8041 | 0 | 42.0642 | 29.3306 | 0 | 35.3022 | 48.1851 | 944.8433 | 919.1634 | 21.101 | 3.2576 | 18.8016 | 1690 | 17.2319 | 635.3235 | 635.3235 | 0 | 17.2319 | 12.9001 | 0 | 162.57 | 152.9704 | 4.7884 | 0.64349 | 22.1205 | 674.6 | 19.2203 | 202.8312 | 202.8312 | 0 | 19.2203 | 16.6223 | 0 | 21.4655 | 18.5653 | 85.0608 | 0
1991-11-01 | 30 | 11 | 1992 | C | 14 | 25 | 11 | 69 | 24.0416 | 14.2344 | 17.2252 | 90.661 | 0 | 0 | 0 | 0 | 0 | 0 | 0 | 0 | 0 | 24.0416 | 14.2344 | 17.2252 | 90.661 | 14.4158 | 7.5226 | 1.5095 | 23.4479 | 98.18% | 14.785 | 7.8131 | 1.2849 | 23.883 | 40.14% | 18.29% | 20.41% | 5.9351 | 1.4288 | 0.26223 | 7.6261 | 31.93% | 287.8133 | 169.7927 | 21 | 0.49692 | 28.0127 | 1970 | 19.532 | 298.7752 | 298.7752 | 0 | 19.532 | 24.0416 | 0 | 27.7781 | 19.2974 | 929.0903 | 916.9814 | 14.933 | 0.66659 | 16.4484 | 1690 | 10.3546 | 639.2353 | 639.2353 | 0 | 10.3546 | 14.2344 | 0 | 157.829 | 145.9564 | 9.9873 | 0.090818 | 16.9106 | 674.6 | 15.6633 | 197.0644 | 197.0644 | 0 | 15.6633 | 17.2252 | 0 | 17.5756 | 16.3283 | 90.661 | 0
1991-12-01 | 31 | 12 | 1992 | C | 13 | 18 | 8 | 58 | 17.6928 | 13.3619 | 18.2462 | 83.7212 | 0 | 0 | 0 | 0 | 0 | 0 | 0 | 0 | 0 | 17.6928 | 13.3619 | 18.2462 | 83.7212 | 5.6721 | 10.8699 | 1.12 | 17.662 | 81.03% | 9.9603 | 10.637 | 1.1984 | 21.7956 | 40.14% | 18.29% | 20.41% | 3.9983 | 1.9452 | 0.24457 | 6.1881 | 28.39% | 303.3129 | 184.6318 | 36 | 0.27111 | 20.8898 | 1970 | 19.216 | 315.288 | 315.288 | 0 | 19.216 | 17.6928 | 0 | 20.9633 | 19.2895 | 992.5774 | 938.6595 | 41.314 | -0.45727 | 20.0932 | 1690 | 11.1685 | 669.8381 | 669.8381 | 0 | 11.1685 | 13.3619 | 0 | 152.7581 | 138.49 | 7.4123 | -0.14598 | 15.0247 | 674.6 | 14.1492 | 190.4735 | 190.4735 | 0 | 14.1492 | 18.2462 | 0 | 17.7217 | 16.8462 | 83.7212 | 0
1992-01-01 | 31 | 1 | 1992 | C | 18 | 25 | 13 | 81 | 12.8641 | 13.7846 | 17.8757 | 73.2956 | 0 | 0 | 0 | 0 | 0 | 0 | 0 | 0 | 0 | 12.8641 | 13.7846 | 17.8757 | 73.2956 | 5.6584 | 18.8095 | 0.62 | 25.0879 | 73.94% | 9.9118 | 23.3453 | 0.67236 | 33.9295 | 40.14% | 18.29% | 20.41% | 3.9788 | 4.2692 | 0.13722 | 8.3853 | 24.71% | 325.7968 | 193.2869 | 25 | 0.28741 | 16.0575 | 1970 | 14.3779 | 325.6227 | 325.6227 | 0 | 14.3779 | 12.8641 | 0 | 16.728 | 15.0484 | 1034.5172 | 942.9971 | 31.328 | -1.0425 | 28.0328 | 1690 | 13.4925 | 688.7161 | 688.7161 | 0 | 13.4925 | 13.7846 | 0 | 169.831 | 134.2453 | 11.5919 | -0.27301 | 16.1097 | 674.6 | 15.6269 | 186.7116 | 186.7116 | 0 | 15.6269 | 17.8757 | 0 | 17.2217 | 16.7389 | 73.2956 | 0
1992-02-01 | 29 | 2 | 1992 | C | 72 | 93 | 54 | 339 | 17.3696 | 27.8774 | 20.2223 | 143.2479 | 8.6281 | 143.8017 | 11.5041 | 201.3223 | 8.6281 | 115.0413 | 43.2 | 55.8 | 32.4 | 43.2 | 55.8 | 32.4 | 209.1787 | 5.955 | 17.4031 | 0.62 | 23.9781 | 66.19% | 11.1097 | 23.5299 | 1.5879 | 36.2275 | 36.01% | 19.45% | 28.29% | 4.0005 | 4.5761 | 0.44928 | 9.0259 | 24.91% | 344.231 | 239.9624 | 55 | 0.54962 | 7.7749 | 1970 | 31.6508 | 348.4223 | 348.4223 | 0 | 31.6508 | 43.2 | 25.8304 | 15.1461 | 39.022 | 1123 | 1005.3788 | 88.499 | 0.085961 | 26.0313 | 1690 | 41.1269 | 736.0022 | 736.0022 | 0 | 41.1269 | 55.8 | 27.9226 | 214.3806 | 179.5544 | 59.4877 | -0.048437 | 14.227 | 674.6 | 26.234 | 220.0137 | 220.0137 | 0 | 26.234 | 32.4 | 12.1777 | 15.615 | 27.622 | 209.1787 | 65.9307
1992-03-01 | 31 | 3 | 1992 | C | 78 | 115 | 51 | 341 | 37.7919 | 18.8737 | 18.3073 | 123.2899 | 9.2231 | 153.719 | 12.2975 | 215.2066 | 9.2231 | 122.9752 | 46.8 | 69 | 30.6 | 46.8 | 69 | 30.6 | 194.717 | 10.175 | 19.9136 | 11.0442 | 41.1329 | 36.86% | 35.5376 | 55.5749 | 20.4834 | 111.5959 | 36.01% | 19.45% | 28.29% | 12.7968 | 10.8082 | 5.7956 | 29.4006 | 26.35% | 403.9452 | 251.9481 | 59 | 0.95787 | 46.0564 | 2030 | 54.6863 | 351.7782 | 351.7782 | 0 | 54.6863 | 46.8 | 9.0081 | 47.1828 | 55.8127 | 1169.6667 | 1061.4912 | 87.207 | 1.9577 | 29.1369 | 1690 | 70.1578 | 751.0937 | 751.0937 | 0 | 70.1578 | 69 | 50.1263 | 272.6367 | 204.6494 | 49.8062 | 0.34547 | 24.3658 | 735 | 31.4098 | 238.0646 | 238.0646 | 0 | 31.4098 | 30.6 | 12.2927 | 24.4228 | 31.4668 | 194.717 | 71.4271
1992-04-01 | 30 | 4 | 1992 | C | 136 | 230 | 131 | 711 | 28.8915 | 22.6669 | 11.9593 | 70.8287 | 8.9256 | 148.7603 | 11.9008 | 208.2645 | 8.9256 | 119.0083 | 81.6 | 138 | 78.6 | 81.6 | 138 | 78.6 | 305.511 | 45.4602 | 56.0412 | 44.6641 | 146.1656 | 54.48% | 81.586 | 122.3205 | 64.4025 | 268.3091 | 36.01% | 19.45% | 28.29% | 29.3785 | 23.7889 | 18.2221 | 71.3895 | 26.61% | 394.68 | 231.1127 | 57 | 1.5518 | 76.2836 | 2220 | 104.9104 | 302.316 | 302.316 | 0 | 104.9104 | 81.6 | 52.7085 | 72.2433 | 100.8701 | 1134.8065 | 1096.4896 | 115.427 | 4.8118 | 75.6168 | 1718 | 158.6976 | 703.0114 | 703.0114 | 0 | 158.6976 | 138 | 115.3331 | 344.2806 | 279.3458 | 129.3167 | 1.1101 | 53.5103 | 845 | 93.709 | 272.5623 | 272.5623 | 0 | 93.709 | 78.6 | 66.6407 | 50.7633 | 90.962 | 305.511 | 234.6823
1992-05-01 | 31 | 5 | 1992 | C | 95 | 189 | 105 | 635 | 28.7911 | 27.6521 | 8.5423 | 69.9468 | 9.2231 | 153.719 | 12.2975 | 215.2066 | 9.2231 | 122.9752 | 57 | 113.4 | 63 | 57 | 113.4 | 63 | 238.3614 | 65.4996 | 90.9341 | 64.3529 | 220.7865 | 57.88% | 115.7696 | 164.8483 | 100.8112 | 381.4291 | 36.01% | 19.45% | 28.29% | 41.6877 | 32.0597 | 28.5237 | 102.271 | 26.81% | 327.3065 | 155.4404 | 21 | 2.1056 | 94.5667 | 2420 | 89.9637 | 231.2468 | 231.2468 | 0 | 89.9637 | 57 | 28.2089 | 89.2071 | 84.604 | 1063.9333 | 1156.0988 | 178.153 | 8.9231 | 109.6208 | 2002 | 136.4944 | 735.7469 | 735.7469 | 0 | 136.4944 | 113.4 | 85.7479 | 325.2433 | 307.0055 | 107.3272 | 2.3207 | 77.3467 | 970 | 95.9753 | 281.5935 | 281.5935 | 0 | 95.9753 | 63 | 54.4577 | 70.3727 | 89.0013 | 238.3614 | 168.4146
1992-06-01 | 30 | 6 | 1992 | C | 17 | 46 | 31 | 170 | 17.6935 | 10.6143 | 8.29 | 39.4988 | 8.9256 | 148.7603 | 11.9008 | 208.2645 | 8.9256 | 119.0083 | 10.2 | 27.6 | 18.6 | 10.2 | 27.6 | 18.6 | 59.301 | 60.7383 | 81.0942 | 72.4779 | 214.3104 | 51.79% | 121.0927 | 169.7123 | 122.9916 | 413.7965 | 36.01% | 19.45% | 28.29% | 43.6045 | 33.0056 | 34.7994 | 111.4095 | 26.92% | 255.68 | 114.8346 | 37 | 1.9387 | 75.6671 | 2420 | 51.0397 | 215.2683 | 215.2683 | 0 | 51.0397 | 10.2 | -7.4935 | 74.4106 | 49.7832 | 962.3258 | 1110.7566 | 46.526 | 9.1872 | 82.681 | 2030 | 51.5782 | 721.5076 | 721.5076 | 0 | 51.5782 | 27.6 | 16.9857 | 275.2097 | 253.8003 | 29.8463 | 2.3549 | 80.6966 | 1024 | 53.3281 | 255.7567 | 255.7567 | 0 | 53.3281 | 18.6 | 10.31 | 75.1556 | 47.7871 | 59.301 | 19.8022
1992-07-01 | 31 | 7 | 1992 | C | 19 | 59 | 33 | 166 | 14.5094 | 10.3987 | 4.644 | 34.027 | 0 | 0 | 0 | 0 | 0 | 0 | 0 | 0 | 0 | 14.5094 | 10.3987 | 4.644 | 34.027 | 64.4255 | 96.0561 | 75.7962 | 236.2777 | 50.87% | 130.1613 | 201.3852 | 132.9365 | 464.483 | 36.01% | 19.45% | 28.29% | 46.87 | 39.1654 | 37.6132 | 123.6486 | 26.62% | 204.8194 | 80 | 44 | 1.82 | 77.0146 | 2300 | 59.4591 | 197.9892 | 197.9892 | 0 | 59.4591 | 14.5094 | 0 | 75.5416 | 57.9862 | 852.8839 | 1057.1028 | 53.917 | 9.983 | 97.5878 | 2030 | 40.6971 | 724.7444 | 724.7444 | 0 | 40.6971 | 10.3987 | 0 | 209.1 | 208.2543 | 28.0481 | 2.3028 | 71.2914 | 1024 | 33.1085 | 248.3936 | 248.3936 | 0 | 33.1085 | 4.644 | 0 | 75.6804 | 37.4975 | 34.027 | 0
1992-08-01 | 31 | 8 | 1992 | C | 6 | 14 | 6 | 44 | 0.0047761 | 10.7297 | 3.3607 | 22.641 | 0 | 0 | 0 | 0 | 0 | 0 | 0 | 0 | 0 | 0.0047761 | 10.7297 | 3.3607 | 22.641 | 38.8913 | 86.4598 | 62.1101 | 187.4612 | 46.68% | 119.7799 | 173.0893 | 108.7131 | 401.5822 | 36.01% | 19.45% | 28.29% | 43.1317 | 33.6624 | 30.7594 | 107.5536 | 26.78% | 145.2774 | 80 | 38 | 1.5026 | 36.4974 | 2130 | 40.7378 | 193.7488 | 193.7488 | 0 | 40.7378 | 0.0047761 | 7.5209e-15 | 35.3281 | 39.5685 | 790.3567 | 975.3172 | 15.65 | 9.1356 | 88.3001 | 2030 | 35.5027 | 695.7562 | 695.7562 | 0 | 35.5027 | 10.7297 | 0 | 150.2667 | 155.3781 | 4.7505 | 1.8833 | 55.7434 | 1024 | 24.3927 | 226.868 | 226.868 | 0 | 24.3927 | 3.3607 | 0 | 63.4884 | 32.1377 | 22.641 | 7.5209e-15
1992-09-01 | 30 | 9 | 1992 | C | 6 | 4 | 2 | 21 | 0.52237 | 10.4095 | 0.64542 | 44.1988 | 0 | 0 | 0 | 0 | 0 | 0 | 0 | 0 | 0 | 0.52237 | 10.4095 | 0.64542 | 44.1988 | 38.431 | 46.5525 | 28.6138 | 113.5973 | 52.63% | 69.532 | 94.9721 | 51.3498 | 215.8538 | 36.01% | 19.45% | 28.29% | 25.0379 | 18.4702 | 14.529 | 58.037 | 26.89% | 97.495 | 80 | 35 | 1.0988 | 33.9012 | 2000 | 27.5081 | 200.1419 | 200.1419 | 0 | 27.5081 | 0.52237 | 6.4393e-15 | 36.4255 | 30.0324 | 786.0065 | 930.1747 | 9.757 | 6.1431 | 48.7564 | 1773 | 20.6741 | 678.696 | 678.696 | 0 | 20.6741 | 10.4095 | 0 | 148.6355 | 139.6786 | 1.8353 | 1.1399 | 16.3948 | 850 | 2.31 | 225.2534 | 225.2534 | 0 | 2.31 | 0.64542 | 1.8874e-15 | 27.9688 | 13.884 | 44.1988 | 8.3267e-15
1992-10-01 | 31 | 10 | 1993 | W | 6 | 10 | 2 | 31 | 6.3501 | 13.1006 | 12.695 | 52.2321 | 0 | 0 | 0 | 0 | 0 | 0 | 0 | 0 | 0 | 6.3501 | 13.1006 | 12.695 | 52.2321 | 19.5059 | 22.0707 | 8.4573 | 50.034 | 49% | 30.7742 | 52.7721 | 18.5685 | 102.1148 | 36.01% | 19.45% | 28.29% | 11.0815 | 10.2631 | 5.2538 | 26.5984 | 26.05% | 105.659 | 80 | 19.5 | 0.76006 | 18.7399 | 1970 | 23.3155 | 195.5663 | 195.5663 | 0 | 23.3155 | 6.3501 | -8.8818e-15 | 24.6156 | 29.1912 | 753.2367 | 905.1447 | 8.454 | 3.8318 | 29.6521 | 1690 | 17.8445 | 665.4736 | 665.4736 | 0 | 17.8445 | 13.1006 | 0 | 113.3133 | 118.4602 | 2.0565 | 0.6548 | 22.6201 | 674.6 | 19.4165 | 207.2385 | 207.2385 | 0 | 19.4165 | 12.695 | 0 | 24.9041 | 21.7005 | 52.2321 | -8.8818e-15
1992-11-01 | 30 | 11 | 1993 | W | 8 | 14 | 7 | 46 | 7.5221 | 12.3998 | 18.5994 | 72.4892 | 0 | 0 | 0 | 0 | 0 | 0 | 0 | 0 | 0 | 7.5221 | 12.3998 | 18.5994 | 72.4892 | 6.6794 | 4.4127 | 1.2693 | 12.3613 | 51.76% | 14.785 | 7.8131 | 1.2849 | 23.883 | 36.01% | 19.45% | 28.29% | 5.324 | 1.5195 | 0.36356 | 7.207 | 30.18% | 91.4317 | 80 | 13.8 | 0.30752 | 13.4925 | 1970 | 12.1371 | 196.9217 | 196.9217 | 0 | 12.1371 | 7.5221 | 7.1054e-15 | 13.253 | 11.8976 | 788.0742 | 898.645 | 7.548 | 0.7092 | 13.3385 | 1690 | 10.4452 | 661.8672 | 661.8672 | 0 | 10.4452 | 12.3998 | 0 | 110.429 | 107.8275 | 5.8862 | 0.084615 | 16.4344 | 674.6 | 15.5287 | 197.5115 | 197.5115 | 0 | 15.5287 | 18.5994 | 0 | 17.3354 | 16.4297 | 72.4892 | 7.1054e-15
1992-12-01 | 31 | 12 | 1993 | W | 27 | 46 | 22 | 135 | 16.2655 | 13.3734 | 21.4905 | 88.1253 | 0 | 0 | 0 | 0 | 0 | 0 | 0 | 0 | 0 | 16.2655 | 13.3734 | 21.4905 | 88.1253 | 6.8682 | 10.8276 | 0 | 17.6958 | 81.19% | 9.9603 | 10.637 | 1.1984 | 21.7956 | 36.01% | 19.45% | 28.29% | 3.5866 | 2.0687 | 0.33907 | 5.9944 | 27.5% | 103.7113 | 95.0646 | 35 | 0.17005 | 19.7654 | 1970 | 16.4838 | 215.2679 | 215.2679 | 0 | 16.4838 | 16.2655 | 0 | 21.4398 | 18.1583 | 944.2484 | 938.481 | 59.425 | -0.4618 | 20.0509 | 1690 | 11.292 | 710.462 | 710.462 | 0 | 11.292 | 13.3734 | 0 | 209.1097 | 111.1406 | 21.8748 | -0.12504 | 18.6867 | 674.6 | 19.0257 | 200.4856 | 200.4856 | 0 | 19.0257 | 21.4905 | 0 | 16.6017 | 16.9407 | 88.1253 | 0
1993-01-01 | 31 | 1 | 1993 | W | 182 | 278 | 190 | 1052 | 21.561 | 48.0049 | 42.0721 | 288.7442 | 0 | 0 | 0 | 0 | 0 | 0 | 0 | 0 | 0 | 21.561 | 48.0049 | 42.0721 | 288.7442 | 6.9771 | 18.8095 | 0 | 25.7866 | 76% | 9.9118 | 23.3453 | 0.67236 | 33.9295 | 36.01% | 19.45% | 28.29% | 3.5691 | 4.5402 | 0.19024 | 8.2996 | 24.46% | 185.9516 | 244.0741 | 149.3 | 0.29045 | 0 | 1970 | -3.4079 | 367.6853 | 367.6853 | 0 | -3.4079 | 21.561 | 0 | 18.4628 | 15.0548 | 1141.25 | 1143.9694 | 232.399 | -1.1222 | 28.0328 | 1690 | 13.7635 | 930.2198 | 930.2198 | 0 | 13.7635 | 48.0049 | 0 | 324.375 | 282.0783 | 185.861 | -0.35133 | 15.2747 | 674.6 | 15.4649 | 371.233 | 371.233 | 0 | 15.4649 | 42.0721 | 0 | 16.6017 | 16.7919 | 288.7442 | 0
1993-02-01 | 28 | 2 | 1993 | W | 108 | 161 | 100 | 593 | 8.8955 | 26.7211 | 24.9538 | 196.2839 | 8.3306 | 138.843 | 11.1074 | 194.3802 | 8.3306 | 111.0744 | 64.8 | 96.6 | 60 | 64.8 | 96.6 | 60 | 357.1135 | 7.1426 | 17.4031 | 0.62 | 25.1656 | 69.47% | 11.1097 | 23.5299 | 1.5879 | 36.2275 | 37.13% | 27.63% | 45.94% | 4.1255 | 6.5024 | 0.72953 | 11.3575 | 31.35% | 309.4929 | 349.9047 | 107.6 | 0.61963 | 1.1498 | 1970 | 54.0373 | 420.6284 | 420.6284 | 0 | 54.0373 | 64.8 | 55.9045 | 10.1386 | 63.0261 | 1333.4194 | 1293.1697 | 175.035 | 0.10089 | 25.7338 | 1690 | 84.712 | 1020.4419 | 1020.4419 | 0 | 84.712 | 96.6 | 69.8789 | 431.6323 | 367.4888 | 99.7899 | -0.080653 | 14.46 | 674.6 | 49.6158 | 421.4878 | 421.4878 | 0 | 49.6158 | 60 | 35.0462 | 15.615 | 50.7708 | 357.1135 | 160.8296
1993-03-01 | 31 | 3 | 1993 | W | 234 | 319 | 157 | 1049 | 36.7562 | 18.7701 | 26.9151 | 210.2876 | 9.2231 | 153.719 | 12.2975 | 215.2066 | 9.2231 | 122.9752 | 140.4 | 191.4 | 94.2 | 140.4 | 191.4 | 94.2 | 553.8462 | 11.82 | 19 | 1.91 | 32.73 | 29.33% | 35.5376 | 55.5749 | 20.4834 | 111.5959 | 37.13% | 27.63% | 45.94% | 13.1967 | 15.3579 | 9.4109 | 37.9655 | 34.02% | 431.6548 | 478.5688 | 169.2 | 1.3407 | 39.1951 | 2030 | 141.2156 | 447.2721 | 447.2721 | 0 | 141.2156 | 140.4 | 103.6438 | 45.3068 | 147.3272 | 1554.8667 | 1544.8633 | 282.58 | 2.663 | 28.2233 | 1690 | 197.2111 | 1103.1478 | 1103.1478 | 0 | 197.2111 | 191.4 | 172.6299 | 549.4433 | 500.794 | 156.6544 | 0.67114 | 22.678 | 735 | 97.4638 | 480.0072 | 480.0072 | 0 | 97.4638 | 94.2 | 67.2849 | 21.586 | 96.3718 | 553.8462 | 343.5586
1993-04-01 | 30 | 4 | 1993 | W | 249 | 335 | 181 | 1144 | 76.5203 | 67.019 | 0.51383 | 196.5223 | 8.9256 | 148.7603 | 11.9008 | 208.2645 | 8.9256 | 119.0083 | 149.4 | 201 | 108.6 | 148.7603 | 201 | 108.6 | 510.8294 | 57.6601 | 76.2162 | 37.6166 | 171.493 | 63.92% | 81.586 | 122.3205 | 64.4025 | 268.3091 | 37.13% | 27.63% | 45.94% | 30.2965 | 33.8028 | 29.5891 | 93.6884 | 34.92% | 564.08 | 482.2288 | 141 | 1.9807 | 135.3593 | 2220 | 172.2357 | 414.0558 | 414.0558 | 0 | 172.2357 | 148.7603 | 72.24 | 134.6087 | 171.4851 | 1659.6129 | 1641.8167 | 241.659 | 4.8658 | 139.8398 | 1718 | 231.4073 | 1108.5337 | 1108.5337 | 0 | 231.4073 | 201 | 133.981 | 697.9194 | 641.225 | 183.3338 | 1.5409 | 41.3619 | 845 | 141.4206 | 520.3796 | 520.3796 | 0 | 141.4206 | 108.6 | 108.0862 | 57.9239 | 157.9826 | 510.8294 | 314.3071
1993-05-01 | 31 | 5 | 1993 | W | 407 | 631 | 384 | 2146 | 81.4025 | 81.0744 | 3.9003 | 205.863 | 9.2231 | 153.719 | 12.2975 | 215.2066 | 9.2231 | 122.9752 | 244.2 | 378.6 | 230.4 | 153.719 | 215.2066 | 122.9752 | 531.3866 | 80.239 | 125.5027 | 80.5124 | 286.2541 | 75.05% | 115.7696 | 164.8483 | 100.8112 | 381.4291 | 37.13% | 27.63% | 45.94% | 42.9904 | 45.5551 | 46.3167 | 134.8622 | 35.36% | 623.6065 | 566.6974 | 252.1 | 3.3614 | 164.2701 | 2420 | 190.3379 | 472.4565 | 472.4565 | 0 | 190.3379 | 153.719 | 72.3165 | 159.8238 | 185.8917 | 1895.4333 | 1959.0187 | 513.551 | 9.5397 | 186.8093 | 2002 | 240.9939 | 1371.5511 | 1371.5511 | 0 | 240.9939 | 215.2066 | 134.1322 | 919.08 | 946.0715 | 384.5383 | 3.6321 | 76.0597 | 970 | 160.939 | 740.3469 | 740.3469 | 0 | 160.939 | 122.9752 | 119.0749 | 90.8687 | 175.748 | 531.3866 | 325.5236
1993-06-01 | 30 | 6 | 1993 | W | 241 | 524 | 280 | 1659 | 23.0884 | 241.8114 | 101.2621 | 410.2212 | 8.9256 | 148.7603 | 11.9008 | 208.2645 | 8.9256 | 119.0083 | 144.6 | 314.4 | 168 | 144.6 | 208.2645 | 119.0083 | 515.9319 | 87.6389 | 140.454 | 104.7271 | 332.8199 | 80.43% | 121.0927 | 169.7123 | 122.9916 | 413.7965 | 37.13% | 27.63% | 45.94% | 44.9671 | 46.8992 | 56.5073 | 148.3736 | 35.86% | 748.4867 | 669.2771 | 207 | 4.8198 | 99.6005 | 2420 | 178.4402 | 496.1964 | 496.1964 | 0 | 178.4402 | 144.6 | 121.5116 | 98.9372 | 177.7769 | 1984.9032 | 2030 | 454.124 | 14.1598 | 368.9829 | 2030 | 241.8813 | 1569.6341 | 1569.6341 | 0 | 241.8813 | 208.2645 | -33.547 | 981.8871 | 1024 | 282.3587 | 6.0515 | 198.3787 | 1024 | 167.9051 | 848.749 | 848.749 | 0 | 167.9051 | 119.0083 | 17.7461 | 206.9997 | 176.5261 | 515.9319 | 105.7108
1993-07-01 | 31 | 7 | 1993 | W | 76 | 226 | 95 | 719 | 17.6899 | 126.6117 | 91.7326 | 260.5047 | 0 | 0 | 0 | 0 | 0 | 0 | 0 | 0 | 0 | 17.6899 | 126.6117 | 91.7326 | 260.5047 | 97.7815 | 177.8221 | 118.7891 | 394.3927 | 84.91% | 130.1613 | 201.3852 | 132.9365 | 464.483 | 37.13% | 27.63% | 45.94% | 48.3347 | 55.6519 | 61.0764 | 165.063 | 35.54% | 791.1645 | 638.3793 | 86 | 5.8205 | 111.0772 | 2300 | 61.6304 | 514.7455 | 514.7455 | 0 | 61.6304 | 17.6899 | 0 | 109.6077 | 60.1608 | 1877.2581 | 1910 | 186.309 | 15.3388 | 290.9703 | 2030 | 168.8001 | 1571.8041 | 1571.8041 | 0 | 168.8001 | 126.6117 | 0 | 889.3516 | 910 | 97.6406 | 6.5326 | 205.108 | 1024 | 147.3953 | 792.4617 | 792.4617 | 0 | 147.3953 | 91.7326 | 0 | 212.903 | 155.1903 | 260.5047 | 0
1993-08-01 | 31 | 8 | 1993 | W | 17 | 54 | 21 | 177 | 22.6513 | 20.0567 | 66.741 | 139.6974 | 0 | 0 | 0 | 0 | 0 | 0 | 0 | 0 | 0 | 22.6513 | 20.0567 | 66.741 | 139.6974 | 92.9123 | 152.8057 | 93.0281 | 338.7461 | 84.35% | 119.7799 | 173.0893 | 108.7131 | 401.5822 | 37.13% | 27.63% | 45.94% | 44.4796 | 47.8325 | 49.9472 | 142.2592 | 35.42% | 739.1 | 578.176 | 53.1 | 5.17 | 108.1333 | 2130 | 59.7007 | 502.9749 | 502.9749 | 0 | 59.7007 | 22.6513 | 0 | 106.7641 | 58.3314 | 1739.1 | 1769.1569 | 39.258 | 13.1574 | 166.9437 | 2030 | 61.9704 | 1535.9343 | 1535.9343 | 0 | 61.9704 | 20.0567 | 0 | 786.23 | 770 | 22.8066 | 5.2866 | 157.52 | 1024 | 114.439 | 695.5427 | 695.5427 | 0 | 114.439 | 66.741 | 0 | 167.786 | 124.705 | 139.6974 | 0
1993-09-01 | 30 | 9 | 1993 | W | 3 | 25 | 8 | 83 | 25.8489 | 24.0243 | 38.1031 | 152.9759 | 0 | 0 | 0 | 0 | 0 | 0 | 0 | 0 | 0 | 25.8489 | 24.0243 | 38.1031 | 152.9759 | 60.4057 | 89.3872 | 44.4777 | 194.2706 | 90% | 69.532 | 94.9721 | 51.3498 | 215.8538 | 37.13% | 27.63% | 45.94% | 25.8203 | 26.2451 | 23.5922 | 75.6576 | 35.05% | 686.9867 | 545.8643 | 41.7 | 3.5598 | 70.4519 | 2000 | 42.8666 | 498.2485 | 498.2485 | 0 | 42.8666 | 25.8489 | 0 | 73.1851 | 45.5998 | 1596.7419 | 1691.0802 | 34.754 | 9.3386 | 103.4921 | 1773 | 40.35 | 1520.9997 | 1520.9997 | 0 | 40.35 | 24.0243 | 0 | 682.0581 | 700 | 9.1116 | 3.5449 | 75.5667 | 850 | 54.6812 | 646.4282 | 646.4282 | 0 | 54.6812 | 38.1031 | 0 | 89.1877 | 68.3022 | 152.9759 | 0
1993-10-01 | 31 | 10 | 1994 | C | 10 | 19 | 7 | 57 | 22.1212 | 35.6956 | 45.4598 | 149.2473 | 0 | 0 | 0 | 0 | 0 | 0 | 0 | 0 | 0 | 22.1212 | 35.6956 | 45.4598 | 149.2473 | 26.6269 | 63.4997 | 15.5586 | 105.6852 | 103.5% | 30.7742 | 52.7721 | 18.5685 | 102.1148 | 37.13% | 27.63% | 45.94% | 11.4278 | 14.5834 | 8.5311 | 34.5423 | 33.83% | 664.1774 | 552.1041 | 50.3 | 2.3918 | 41.6684 | 1970 | 39.4693 | 506.6874 | 506.6874 | 0 | 39.4693 | 22.1212 | 0 | 47.7585 | 45.5594 | 1604.4333 | 1616.5708 | 18.675 | 5.5967 | 87.5877 | 1690 | 38.6714 | 1495.4066 | 1495.4066 | 0 | 38.6714 | 35.6956 | 0 | 654.3033 | 662.1141 | 8.4039 | 2.0236 | 44.2662 | 674.6 | 37.2388 | 615.5697 | 615.5697 | 0 | 37.2388 | 45.4598 | 0 | 91.2362 | 84.2088 | 149.2473 | 0
1993-11-01 | 30 | 11 | 1994 | C | 10 | 7 | 5 | 42 | 20.1173 | 26.6781 | 21.9438 | 131.355 | 0 | 0 | 0 | 0 | 0 | 0 | 0 | 0 | 0 | 20.1173 | 26.6781 | 21.9438 | 131.355 | 7.1105 | 4.4127 | 1.1926 | 12.7158 | 53.24% | 14.785 | 7.8131 | 1.2849 | 23.883 | 37.13% | 27.63% | 45.94% | 5.4903 | 2.1591 | 0.59034 | 8.2398 | 34.5% | 694.2967 | 570.5146 | 43.8 | 0.95559 | 24.4339 | 1970 | 22.8138 | 526.718 | 526.718 | 0 | 22.8138 | 20.1173 | 0 | 24.4061 | 22.786 | 1629.0323 | 1602.5983 | 9.201 | 0.90934 | 22.2642 | 1690 | 20.0106 | 1483.6877 | 1483.6877 | 0 | 20.0106 | 26.6781 | 0 | 646.5 | 647.9578 | 4.051 | 0.22669 | 17.9807 | 674.6 | 17.3785 | 602.0156 | 602.0156 | 0 | 17.3785 | 21.9438 | 0 | 17.2587 | 16.6565 | 131.355 | 0
1993-12-01 | 31 | 12 | 1994 | C | 13 | 18 | 8 | 66 | 19.8447 | 25.4021 | 20.5417 | 107.7753 | 0 | 0 | 0 | 0 | 0 | 0 | 0 | 0 | 0 | 19.8447 | 25.4021 | 20.5417 | 107.7753 | 7.2993 | 10.3003 | 1.12 | 18.7196 | 85.89% | 9.9603 | 10.637 | 1.1984 | 21.7956 | 37.13% | 27.63% | 45.94% | 3.6987 | 2.9395 | 0.55059 | 7.1888 | 32.98% | 730.4968 | 600.4218 | 55.3 | 0.51605 | 24.8767 | 1970 | 21.2761 | 560.2259 | 560.2259 | 0 | 21.2761 | 19.8447 | 0 | 25.157 | 21.5564 | 1577.1935 | 1589.4329 | 14.807 | -0.77435 | 28.7468 | 1690 | 21.386 | 1477.883 | 1477.883 | 0 | 21.386 | 25.4021 | 0 | 639.6194 | 638.4281 | 7.9872 | -0.46376 | 17.9807 | 674.6 | 17.4112 | 593.0554 | 593.0554 | 0 | 17.4112 | 20.5417 | 0 | 17.7217 | 17.1522 | 107.7753 | 0
1994-01-01 | 31 | 1 | 1994 | C | 15 | 22 | 9 | 74 | 9.6966 | 24.5426 | 19.3458 | 85.4727 | 0 | 0 | 0 | 0 | 0 | 0 | 0 | 0 | 0 | 9.6966 | 24.5426 | 19.3458 | 85.4727 | 7.4082 | 18.8095 | 0.62 | 26.8377 | 79.1% | 9.9118 | 23.3453 | 0.67236 | 33.9295 | 37.13% | 27.63% | 45.94% | 3.6807 | 6.4514 | 0.30891 | 10.441 | 30.77% | 762.5 | 629.3657 | 44.9 | 0.58479 | 15.3712 | 1970 | 11.6437 | 592.8974 | 592.8974 | 0 | 11.6437 | 9.6966 | 0 | 15.8398 | 12.1123 | 1581.4286 | 1580.4045 | 26.705 | -1.5227 | 37.256 | 1690 | 24.8979 | 1481.2128 | 1481.2128 | 0 | 24.8979 | 24.5426 | 0 | 643.375 | 631.3419 | 8.8546 | -0.81189 | 16.7527 | 674.6 | 16.4416 | 586.2803 | 586.2803 | 0 | 16.4416 | 19.3458 | 0 | 17.2217 | 16.9106 | 85.4727 | 0
1994-02-01 | 28 | 2 | 1994 | C | 29 | 53 | 28 | 166 | 27.3961 | 27.228 | 21.1701 | 126.5103 | 8.3306 | 138.843 | 11.1074 | 194.3802 | 8.3306 | 111.0744 | 17.4 | 31.8 | 16.8 | 17.4 | 31.8 | 16.8 | 116.7161 | 7.5737 | 17.4031 | 0.62 | 25.5968 | 70.66% | 11.1097 | 23.5299 | 1.5879 | 36.2275 | 43.16% | 54.41% | 66.51% | 4.7949 | 12.8025 | 1.0562 | 18.6535 | 51.49% | 781.1321 | 634.2024 | 36.2 | 0.95256 | 30.4108 | 1970 | 17.6358 | 610.509 | 610.509 | 0 | 17.6358 | 17.4 | -9.9961 | 32.6006 | 19.8256 | 1624.2903 | 1590.1866 | 43.969 | 0.12244 | 34.0645 | 1690 | 34.0359 | 1491.0235 | 1491.0235 | 0 | 34.0359 | 31.8 | 4.572 | 646.5516 | 643.2432 | 26.3957 | -0.13159 | 14.626 | 674.6 | 10.6921 | 602.1154 | 602.1154 | 0 | 10.6921 | 16.8 | -4.3701 | 15.615 | 11.6811 | 116.7161 | -9.7942
1994-03-01 | 31 | 3 | 1994 | C | 61 | 108 | 40 | 291 | 40.6957 | 25.2366 | 11.4539 | 101.6407 | 9.2231 | 153.719 | 12.2975 | 215.2066 | 9.2231 | 122.9752 | 36.6 | 64.8 | 24 | 36.6 | 64.8 | 24 | 149.6544 | 38.4427 | 86.2664 | 25.6027 | 150.3119 | 134.7% | 35.5376 | 55.5749 | 20.4834 | 111.5959 | 43.16% | 54.41% | 66.51% | 15.3378 | 30.238 | 13.6243 | 59.2 | 53.05% | 773.3484 | 582.4654 | 36.7 | 1.5098 | 86.9272 | 2030 | 56.7266 | 588.9726 | 588.9726 | 0 | 56.7266 | 36.6 | -4.0957 | 85.6812 | 55.4806 | 1612.8 | 1556.5289 | 72.685 | 2.2468 | 104.0959 | 1690 | 87.6308 | 1473.8309 | 1473.8309 | 0 | 87.6308 | 64.8 | 39.5634 | 631.6667 | 644.2654 | 37.4035 | 0.67123 | 35.7099 | 735 | 36.2775 | 602.5702 | 602.5702 | 0 | 36.2775 | 24 | 12.5461 | 37.9399 | 38.5075 | 149.6544 | 48.0137
1994-04-01 | 30 | 4 | 1994 | C | 106 | 195 | 87 | 546 | 30.1461 | 31.0782 | 18.2324 | 95.5899 | 8.9256 | 148.7603 | 11.9008 | 208.2645 | 8.9256 | 119.0083 | 63.6 | 117 | 52.2 | 63.6 | 117 | 52.2 | 248.9333 | 49.3306 | 107.6317 | 67.8598 | 224.8221 | 83.79% | 81.586 | 122.3205 | 64.4025 | 268.3091 | 43.16% | 54.41% | 66.51% | 35.212 | 66.5538 | 42.8365 | 144.6024 | 53.89% | 715.0767 | 544.3663 | 44.8 | 2.1613 | 80.7378 | 2220 | 92.0731 | 539.5382 | 539.5382 | 0 | 92.0731 | 63.6 | 33.4539 | 76.7934 | 88.1287 | 1639.2903 | 1517.1774 | 98.452 | 4.6316 | 133.172 | 1718 | 178.0159 | 1389.6354 | 1389.6354 | 0 | 178.0159 | 117 | 85.9218 | 654.0903 | 642.8782 | 80.2153 | 1.6487 | 79.9539 | 845 | 88.8982 | 592.2385 | 592.2385 | 0 | 88.8982 | 52.2 | 33.9676 | 86.8339 | 95.7782 | 248.9333 | 153.3433
1994-05-01 | 31 | 5 | 1994 | C | 159 | 275 | 117 | 822 | 34.0512 | 30.8999 | 8.0678 | 117.426 | 9.2231 | 153.719 | 12.2975 | 215.2066 | 9.2231 | 122.9752 | 95.4 | 165 | 70.2 | 95.4 | 165 | 70.2 | 375.0072 | 45.7777 | 88.7545 | 75.1207 | 209.6529 | 54.97% | 115.7696 | 164.8483 | 100.8112 | 381.4291 | 43.16% | 54.41% | 66.51% | 49.9655 | 89.6929 | 67.0533 | 206.7116 | 54.19% | 678.3097 | 507.3304 | 46.3 | 3.1278 | 80.208 | 2420 | 136.7445 | 445.9659 | 445.9659 | 0 | 136.7445 | 95.4 | 61.3488 | 75.029 | 131.5654 | 1626.9333 | 1535.7391 | 139.022 | 6.8292 | 113.631 | 2002 | 248.6696 | 1273.1586 | 1273.1586 | 0 | 248.6696 | 165 | 134.1001 | 644.2133 | 672.1143 | 116.0484 | 2.5301 | 84.2822 | 970 | 138.347 | 567.4098 | 567.4098 | 0 | 138.347 | 70.2 | 62.1322 | 82.6282 | 136.693 | 375.0072 | 257.5811
1994-06-01 | 30 | 6 | 1994 | C | 41 | 119 | 43 | 371 | 22.9824 | 12.3234 | 8.4283 | 63.8661 | 8.9256 | 148.7603 | 11.9008 | 208.2645 | 8.9256 | 119.0083 | 24.6 | 71.4 | 25.8 | 24.6 | 71.4 | 25.8 | 141.932 | 58.0469 | 121.2545 | 110.5828 | 289.8842 | 70.05% | 121.0927 | 169.7123 | 122.9916 | 413.7965 | 43.16% | 54.41% | 66.51% | 52.2628 | 92.3393 | 81.8063 | 226.4085 | 54.71% | 615.47 | 464.2424 | 40.9 | 3.9805 | 80.0076 | 2420 | 75.8411 | 407.0443 | 407.0443 | 0 | 75.8411 | 24.6 | 1.6176 | 78.7932 | 74.6268 | 1511.0323 | 1488.6323 | 85.973 | 10.2386 | 122.8413 | 2030 | 153.0027 | 1195.8904 | 1195.8904 | 0 | 153.0027 | 71.4 | 59.0766 | 539.2161 | 611.626 | 51.079 | 3.8697 | 107.6975 | 1024 | 96.2927 | 518.3264 | 518.3264 | 0 | 96.2927 | 25.8 | 17.3717 | 113.2605 | 101.8557 | 141.932 | 78.0659
1994-07-01 | 31 | 7 | 1994 | C | 4 | 33 | 9 | 89 | 20.2573 | 11.5372 | 2.9611 | 49.3458 | 0 | 0 | 0 | 0 | 0 | 0 | 0 | 0 | 0 | 20.2573 | 11.5372 | 2.9611 | 49.3458 | 60.7613 | 142.6418 | 114.279 | 317.6821 | 68.39% | 130.1613 | 201.3852 | 132.9365 | 464.483 | 43.16% | 54.41% | 66.51% | 56.1768 | 109.5724 | 88.4211 | 254.1702 | 54.72% | 535.429 | 415.4574 | 35.4 | 4.5003 | 79.6846 | 2300 | 75.1001 | 362.8439 | 362.8439 | 0 | 75.1001 | 20.2573 | 0 | 78.2288 | 73.6442 | 1380.9677 | 1362.3651 | 29.445 | 11.5386 | 144.1735 | 2030 | 111.1041 | 1102.6926 | 1102.6926 | 0 | 111.1041 | 11.5372 | 0 | 418.6065 | 495.4328 | 3.453 | 4.0886 | 115.5577 | 1024 | 89.6998 | 427.9911 | 427.9911 | 0 | 89.6998 | 2.9611 | -8.8818e-15 | 119.3907 | 93.5328 | 49.3458 | -8.8818e-15
1994-08-01 | 31 | 8 | 1994 | C | 0 | 25 | 9 | 50 | 22.6398 | 12.342 | 3.346 | 56.6885 | 0 | 0 | 0 | 0 | 0 | 0 | 0 | 0 | 0 | 22.6398 | 12.342 | 3.346 | 56.6885 | 58.3834 | 123.5264 | 96.234 | 278.1438 | 69.26% | 119.7799 | 173.0893 | 108.7131 | 401.5822 | 43.16% | 54.41% | 66.51% | 51.6962 | 94.1767 | 72.3091 | 218.1821 | 54.33% | 456.0226 | 370.5962 | 37.3 | 3.9721 | 78.1891 | 2130 | 71.5019 | 324.6698 | 324.6698 | 0 | 71.5019 | 22.6398 | 0 | 76.8198 | 70.1327 | 1294.3667 | 1259.6224 | 32.412 | 9.788 | 125.3667 | 2030 | 96.017 | 1029.2996 | 1029.2996 | 0 | 96.017 | 12.342 | 0 | 334.4733 | 401.1597 | 1.0118 | 3.1499 | 92.135 | 1024 | 68.2101 | 357.6428 | 357.6428 | 0 | 68.2101 | 3.346 | 0 | 97.627 | 73.7021 | 56.6885 | 0
1994-09-01 | 30 | 9 | 1994 | C | 6 | 10 | 0 | 28 | 14.9699 | 11.044 | 0.11032 | 66.9902 | 0 | 0 | 0 | 0 | 0 | 0 | 0 | 0 | 0 | 14.9699 | 11.044 | 0.11032 | 66.9902 | 37.6336 | 66.098 | 41.7049 | 145.4364 | 67.38% | 69.532 | 94.9721 | 51.3498 | 215.8538 | 43.16% | 54.41% | 66.51% | 30.0096 | 51.6737 | 34.1547 | 115.8379 | 53.66% | 396.4667 | 352.5077 | 29.4 | 2.7198 | 44.7687 | 2000 | 44.1448 | 307.2053 | 307.2053 | 0 | 44.1448 | 14.9699 | 0 | 47.513 | 46.8891 | 1366.4194 | 1211.5421 | 27.368 | 7.1465 | 68.3019 | 1773 | 53.8776 | 995.6436 | 995.6436 | 0 | 53.8776 | 11.044 | 0 | 302.871 | 357.5082 | 2.3236 | 2.1226 | 43.8526 | 850 | 36.3024 | 321.5415 | 321.5415 | 0 | 36.3024 | 0.11032 | 6.0368e-15 | 42.2776 | 34.7274 | 66.9902 | 6.0368e-15
1994-10-01 | 31 | 10 | 1995 | W | 5 | 10 | 16 | 76 | 24.201 | 14.1433 | 14.7041 | 82.7991 | 0 | 0 | 0 | 0 | 0 | 0 | 0 | 0 | 0 | 24.201 | 14.1433 | 14.7041 | 82.7991 | 18.5354 | 33.9893 | 10.7077 | 63.2324 | 61.92% | 30.7742 | 52.7721 | 18.5685 | 102.1148 | 43.16% | 54.41% | 66.51% | 13.2819 | 28.713 | 12.3506 | 54.3455 | 53.22% | 426.7581 | 341.9586 | 28 | 1.7566 | 36.7925 | 1970 | 44.539 | 288.9097 | 288.9097 | 0 | 44.539 | 24.201 | 0 | 42.6825 | 50.429 | 1282.2333 | 1171.0688 | 6.981 | 4.396 | 43.0583 | 1690 | 37.782 | 960.4466 | 960.4466 | 0 | 37.782 | 14.1433 | 0 | 268.3967 | 345.2846 | 10.3335 | 1.1241 | 21.4331 | 674.6 | 23.0759 | 307.6751 | 307.6751 | 0 | 23.0759 | 14.7041 | 0 | 26.3661 | 28.0089 | 82.7991 | 0
1994-11-01 | 30 | 11 | 1995 | W | 24 | 64 | 22 | 157 | 17.8648 | 12.9506 | 19.4814 | 91.9355 | 0 | 0 | 0 | 0 | 0 | 0 | 0 | 0 | 0 | 17.8648 | 12.9506 | 19.4814 | 91.9355 | 6.7707 | 4.4127 | 0.79 | 11.9734 | 50.13% | 14.785 | 7.8131 | 1.2849 | 23.883 | 43.16% | 54.41% | 66.51% | 6.3811 | 4.2511 | 0.85465 | 11.4868 | 48.1% | 387.0733 | 345.0604 | 27 | 0.71963 | 23.1786 | 1970 | 22.789 | 292.4011 | 292.4011 | 0 | 22.789 | 17.8648 | 0 | 22.9508 | 22.5612 | 1277.871 | 1190.6174 | 33.611 | 0.72403 | 13.3385 | 1690 | 13.1768 | 980.1567 | 980.1567 | 0 | 13.1768 | 12.9506 | 0 | 276.3581 | 349.1171 | 21.8673 | 0.13669 | 17.8981 | 674.6 | 17.9628 | 311.4429 | 311.4429 | 0 | 17.9628 | 19.4814 | 0 | 16.8561 | 16.9208 | 91.9355 | 0
1994-12-01 | 31 | 12 | 1995 | W | 26 | 58 | 25 | 161 | 19.2981 | 13.7009 | 19.4792 | 88.0237 | 0 | 0 | 0 | 0 | 0 | 0 | 0 | 0 | 0 | 19.2981 | 13.7009 | 19.4792 | 88.0237 | 6.9596 | 6.8353 | 1.12 | 14.9149 | 68.43% | 9.9603 | 10.637 | 1.1984 | 21.7956 | 43.16% | 54.41% | 66.51% | 4.2988 | 5.7875 | 0.79709 | 10.8834 | 49.93% | 412.1065 | 371.4012 | 49.9 | 0.40551 | 23.1537 | 1970 | 20.493 | 321.4026 | 321.4026 | 0 | 20.493 | 19.2981 | 0 | 23.634 | 20.9732 | 1547.6452 | 1235.4885 | 60.297 | -0.63269 | 16.0586 | 1690 | 15.0108 | 1026.0756 | 1026.0756 | 0 | 15.0108 | 13.7009 | 0 | 368.1065 | 355.9028 | 25.416 | -0.27633 | 18.9067 | 674.6 | 18.5837 | 318.5515 | 318.5515 | 0 | 18.5837 | 19.4792 | 0 | 17.7217 | 17.3987 | 88.0237 | 0
1995-01-01 | 31 | 1 | 1995 | W | 230 | 348 | 200 | 1157 | 33.2599 | 31.8226 | 37.5724 | 228.2272 | 0 | 0 | 0 | 0 | 0 | 0 | 0 | 0 | 0 | 33.2599 | 31.8226 | 37.5724 | 228.2272 | 7.0684 | 18.8095 | 0.62 | 26.4979 | 78.1% | 9.9118 | 23.3453 | 0.67236 | 33.9295 | 43.16% | 54.41% | 66.51% | 4.2779 | 12.702 | 0.44721 | 17.4271 | 51.36% | 508.8839 | 556.7344 | 185.9 | 0.56683 | 0 | 1970 | -2.7905 | 509.5263 | 509.5263 | 0 | -2.7905 | 33.2599 | 0 | 25.0686 | 22.2781 | 1642.2143 | 1493.4177 | 284.597 | -1.365 | 28.0328 | 1690 | 21.9253 | 1290.1123 | 1290.1123 | 0 | 21.9253 | 31.8226 | 0 | 498.1679 | 541.3503 | 199.6586 | -0.62769 | 14.8387 | 674.6 | 14.6659 | 504.1719 | 504.1719 | 0 | 14.6659 | 37.5724 | 0 | 17.2217 | 17.0489 | 228.2272 | 0
1995-02-01 | 28 | 2 | 1995 | W | 100 | 160 | 70 | 497 | 12.0795 | 8.4636 | 21.4197 | 235.647 | 8.3306 | 138.843 | 11.1074 | 194.3802 | 8.3306 | 111.0744 | 60 | 96 | 42 | 60 | 96 | 42 | 391.6841 | 7.2339 | 17.4031 | 0.62 | 25.257 | 69.72% | 11.1097 | 23.5299 | 1.5879 | 36.2275 | 40.93% | 44.72% | 58.66% | 4.5471 | 10.5216 | 0.93145 | 16.0001 | 44.17% | 659.4143 | 651.4877 | 106.7 | 1.0148 | 10.9318 | 1970 | 56.1655 | 559.046 | 559.046 | 0 | 56.1655 | 60 | 47.9205 | 13.3216 | 58.5553 | 1769.9032 | 1604.1226 | 136.559 | 0.12032 | 25.7338 | 1690 | 106.3887 | 1320.1623 | 1320.1623 | 0 | 106.3887 | 96 | 87.5364 | 666.9645 | 596.8334 | 70.0392 | -0.12084 | 14.677 | 674.6 | 35.5688 | 538.7631 | 538.7631 | 0 | 35.5688 | 42 | 20.5803 | 15.615 | 36.5068 | 391.6841 | 156.0372
1995-03-01 | 31 | 3 | 1995 | W | 415 | 579 | 364 | 2241 | 95.9192 | 491.1388 | 222.1729 | 1263.0714 | 9.2231 | 153.719 | 12.2975 | 215.2066 | 9.2231 | 122.9752 | 249 | 347.4 | 218.4 | 153.719 | 215.2066 | 122.9752 | 945.7413 | 11.9474 | 19 | 1.91 | 32.8574 | 29.44% | 35.5376 | 55.5749 | 20.4834 | 111.5959 | 40.93% | 44.72% | 58.66% | 14.5452 | 24.8508 | 12.0155 | 51.4115 | 46.07% | 860.3677 | 899.5525 | 316.4 | 1.817 | 66.5182 | 2030 | 123.9159 | 749.7131 | 749.7131 | 0 | 123.9159 | 153.719 | 57.7998 | 93.6723 | 151.07 | 1722.2333 | 1690 | 558.518 | 2.3249 | 470.3156 | 1690 | 200.2343 | 1676.1212 | 1676.1212 | 0 | 200.2343 | 215.2066 | -275.9322 | 713.0733 | 735 | 360.1455 | 0.74076 | 221.2381 | 735 | 132.1459 | 735 | 766.0219 | 31.0219 | 163.1679 | 153.9972 | -68.1758 | 220.7281 | 162.6579 | 976.7633 | -286.3081
1995-04-01 | 30 | 4 | 1995 | W | 276 | 385 | 206 | 1458 | 90.913 | 279.7804 | 61.5881 | 792.8424 | 8.9256 | 148.7603 | 11.9008 | 208.2645 | 8.9256 | 119.0083 | 165.6 | 231 | 123.6 | 148.7603 | 208.2645 | 119.0083 | 836.5941 | 43.4237 | 46.5744 | 30.4811 | 120.4792 | 44.9% | 81.586 | 122.3205 | 64.4025 | 268.3091 | 40.93% | 44.72% | 58.66% | 33.3924 | 54.6967 | 37.7785 | 125.8675 | 46.91% | 1096.0333 | 1003.9371 | 236.1 | 3.2874 | 128.428 | 2220 | 168.2439 | 814.2818 | 814.2818 | 0 | 168.2439 | 148.7603 | 57.8473 | 129.2836 | 169.0995 | 1735.0968 | 1713 | 336.095 | 4.9954 | 308.0997 | 1718 | 244.7061 | 1718 | 1762.5148 | 44.5148 | 289.2208 | 252.7792 | -27.0011 | 763.771 | 845 | 210.396 | 2.1868 | 98.2092 | 845 | 162.9267 | 780.2825 | 780.2825 | 0 | 162.9267 | 119.0083 | 57.4202 | 86.1822 | 150.8997 | 881.1088 | 88.2664
1995-05-01 | 31 | 5 | 1995 | W | 484 | 659 | 388 | 2468 | 87.4914 | 584.1998 | 186.3801 | 1417.7569 | 9.2231 | 153.719 | 12.2975 | 215.2066 | 9.2231 | 122.9752 | 290.4 | 395.4 | 232.8 | 153.719 | 215.2066 | 122.9752 | 1051.5865 | 77.7129 | 105.8924 | 77.5123 | 261.1176 | 68.46% | 115.7696 | 164.8483 | 100.8112 | 381.4291 | 40.93% | 44.72% | 58.66% | 47.3834 | 73.7133 | 59.1358 | 180.2324 | 47.25% | 1309.9355 | 1242.5261 | 394.8 | 5.297 | 150.9139 | 2420 | 177.812 | 1025.9727 | 1025.9727 | 0 | 177.812 | 153.719 | 66.2277 | 153.935 | 180.833 | 1752.0333 | 1629.7 | 613.537 | 7.306 | 689.5311 | 2002 | 288.3587 | 2002 | 2035.8723 | 33.8723 | 322.231 | 249.0789 | -335.1209 | 883.8133 | 970 | 389.3253 | 3.6051 | 260.7202 | 970 | 178.9388 | 970 | 987.0639 | 17.0639 | 196.0027 | 140.0391 | -46.341 | 249.9032 | 185.1857 | 1102.5227 | -315.2342
1995-06-01 | 30 | 6 | 1995 | W | 460 | 811 | 471 | 2734 | 65.7264 | 303.6576 | 305.2486 | 872.4584 | 8.9256 | 148.7603 | 11.9008 | 208.2645 | 8.9256 | 119.0083 | 276 | 486.6 | 282.6 | 148.7603 | 208.2645 | 119.0083 | 673.8589 | 97.6872 | 137.829 | 105.8062 | 341.3223 | 82.49% | 121.0927 | 169.7123 | 122.9916 | 413.7965 | 40.93% | 44.72% | 58.66% | 49.562 | 75.8883 | 72.1467 | 197.597 | 47.75% | 1544.4667 | 1484.1284 | 398.5 | 7.9149 | 148.9829 | 2420 | 183.8918 | 1232.666 | 1232.666 | 0 | 183.8918 | 148.7603 | 83.034 | 149.7686 | 184.6775 | 1967.3548 | 1982.8 | 767.57 | 11.6982 | 402.7717 | 2030 | 245.4378 | 2030 | 2512.434 | 482.434 | 727.8718 | 690.6984 | 387.0408 | 1010.7613 | 1024 | 475.7889 | 5.6738 | 416.1151 | 1024 | 196.2153 | 1024 | 1243.8999 | 219.8999 | 416.1152 | 338.9081 | 33.6595 | 399.5871 | 399.5872 | 1376.1927 | 503.7343
1995-07-01 | 31 | 7 | 1995 | W | 261 | 652 | 340 | 2088 | 25.6856 | 512.8394 | 300.7494 | 1196.4143 | 0 | 0 | 0 | 0 | 0 | 0 | 0 | 0 | 0 | 25.6856 | 512.8394 | 300.7494 | 1196.4143 | 112.1523 | 177.5144 | 122.1292 | 411.7959 | 88.66% | 130.1613 | 201.3852 | 132.9365 | 464.483 | 40.93% | 44.72% | 58.66% | 53.2737 | 90.0511 | 77.9804 | 221.3053 | 47.65% | 1785.4194 | 1610.792 | 263.8 | 10.2007 | 126.9357 | 2300 | 68.057 | 1418.2084 | 1418.2084 | 0 | 68.057 | 25.6856 | 0 | 126.0798 | 67.2011 | 1997.6129 | 1910 | 615.036 | 14.5621 | 673.274 | 2030 | 585.8108 | 2030 | 2044.6632 | 14.6632 | 600.474 | 527.5026 | 14.6632 | 979.1323 | 910 | 320.2831 | 6.7367 | 427.5463 | 1024 | 383.3975 | 954.1488 | 954.1488 | 0 | 383.3975 | 300.7494 | 0 | 420.4233 | 376.2745 | 1211.0775 | 14.6632
1995-08-01 | 31 | 8 | 1995 | W | 50 | 162 | 59 | 515 | 25.698 | 109.487 | 104.5196 | 288.6653 | 0 | 0 | 0 | 0 | 0 | 0 | 0 | 0 | 0 | 25.698 | 109.487 | 104.5196 | 288.6653 | 102.9392 | 152.8057 | 100.0812 | 355.8261 | 88.61% | 119.7799 | 173.0893 | 108.7131 | 401.5822 | 40.93% | 44.72% | 58.66% | 49.0247 | 77.3983 | 63.771 | 190.194 | 47.36% | 1816.4516 | 1566.2834 | 84.3 | 9.6021 | 119.2065 | 2130 | 65.2921 | 1427.6142 | 1427.6142 | 0 | 65.2921 | 25.698 | 0 | 117.8372 | 63.9228 | 1854.7667 | 1790 | 129.022 | 12.6354 | 236.3867 | 2030 | 160.9793 | 1985.4073 | 1985.4073 | 0 | 160.9793 | 109.487 | 0 | 876.4733 | 770 | 67.957 | 5.7339 | 202.2231 | 1024 | 165.9129 | 850.459 | 850.459 | 0 | 165.9129 | 104.5196 | 0 | 199.1471 | 162.8369 | 288.6653 | 0
1995-09-01 | 30 | 9 | 1995 | W | 18 | 35 | 13 | 139 | 23.6373 | 47.1041 | 30.3109 | 173.5868 | 0 | 0 | 0 | 0 | 0 | 0 | 0 | 0 | 0 | 23.6373 | 47.1041 | 30.3109 | 173.5868 | 64.8055 | 89.3872 | 46.722 | 200.9147 | 93.08% | 69.532 | 94.9721 | 51.3498 | 215.8538 | 40.93% | 44.72% | 58.66% | 28.4587 | 42.4676 | 30.1218 | 101.0481 | 46.81% | 1769.0667 | 1549.8773 | 68.8 | 7.0992 | 78.107 | 2000 | 48.7602 | 1440.5548 | 1440.5548 | 0 | 48.7602 | 23.6373 | 0 | 80.6513 | 51.3045 | 1617.0645 | 1700 | 33.913 | 9.2182 | 114.6948 | 1773 | 67.7751 | 1773 | 1942.3269 | 169.3269 | 237.1021 | 216.431 | 169.3269 | 712.4419 | 700 | 21.7577 | 3.7512 | 88.0065 | 850 | 71.4062 | 797.0592 | 797.0592 | 0 | 71.4062 | 30.3109 | 0 | 80.1105 | 63.5102 | 342.9138 | 169.3269
1995-10-01 | 31 | 10 | 1996 | W | 11 | 12 | 11 | 60 | 68.5758 | 46.6322 | 29.1604 | 211.1351 | 0 | 0 | 0 | 0 | 0 | 0 | 0 | 0 | 0 | 68.5758 | 46.6322 | 29.1604 | 211.1351 | 40.6494 | 72.734 | 23.0338 | 136.4173 | 133.6% | 30.7742 | 52.7721 | 18.5685 | 102.1148 | 40.93% | 44.72% | 58.66% | 12.5956 | 23.5975 | 10.8923 | 47.0853 | 46.11% | 1770.6774 | 1513.2794 | 65.8 | 4.8465 | 97.5514 | 1970 | 82.4975 | 1419.0108 | 1419.0108 | 0 | 82.4975 | 68.5758 | 0 | 103.8414 | 88.7875 | 1614.2333 | 1606.8114 | 9.229 | 5.5956 | 96.822 | 1690 | 47.6855 | 1690 | 1728.9479 | 38.9479 | 86.6334 | 85.58 | 38.9479 | 650.5967 | 662.1157 | 8.1474 | 2.2441 | 43.7877 | 674.6 | 31.6461 | 674.6 | 771.3165 | 96.7165 | 128.3626 | 125.8769 | 96.7165 | 36.5577 | 121.1326 | 346.7995 | 135.6643
1995-11-01 | 30 | 11 | 1996 | W | 10 | 7 | 7 | 41 | 21.4786 | 26.8105 | 22.5431 | 154.2114 | 0 | 0 | 0 | 0 | 0 | 0 | 0 | 0 | 0 | 21.4786 | 26.8105 | 22.5431 | 154.2114 | 22.6629 | 11.2475 | 1.9852 | 35.8956 | 150.3% | 14.785 | 7.8131 | 1.2849 | 23.883 | 40.93% | 44.72% | 58.66% | 6.0514 | 3.4937 | 0.75373 | 10.2988 | 43.12% | 1776.1667 | 1509.7211 | 38.1 | 2.102 | 39.5563 | 1970 | 22.9448 | 1432.064 | 1432.064 | 0 | 22.9448 | 21.4786 | 0 | 39.9286 | 23.317 | 1683.2258 | 1582.6362 | 5.827 | 0.90314 | 29.099 | 1690 | 21.3452 | 1673.5787 | 1673.5787 | 0 | 21.3452 | 26.8105 | 0 | 634.2452 | 648.314 | 4.4003 | 0.41569 | 17.7863 | 674.6 | 16.5548 | 662.0298 | 662.0298 | 0 | 16.5548 | 22.5431 | 0 | 18.0513 | 16.8198 | 154.2114 | 0
1995-12-01 | 31 | 12 | 1996 | W | 42 | 72 | 30 | 212 | 22.3003 | 26.4513 | 22.4297 | 135.4611 | 0 | 0 | 0 | 0 | 0 | 0 | 0 | 0 | 0 | 22.3003 | 26.4513 | 22.4297 | 135.4611 | 8.2994 | 10.9175 | 1.12 | 20.3369 | 93.31% | 9.9603 | 10.637 | 1.1984 | 21.7956 | 40.93% | 44.72% | 58.66% | 4.0766 | 4.7564 | 0.70297 | 9.536 | 43.75% | 1805.4839 | 1542.3201 | 58.7 | 1.0842 | 25.0168 | 1970 | 20.794 | 1468.8857 | 1468.8857 | 0 | 20.794 | 22.3003 | 0 | 26.0971 | 21.8743 | 1649 | 1604.6206 | 50.575 | -0.77342 | 29.3641 | 1690 | 23.203 | 1690 | 1701.7241 | 11.7241 | 34.9271 | 38.1754 | 11.7241 | 646.7226 | 657.5149 | 26.2323 | -0.38527 | 17.4167 | 674.6 | 16.9996 | 671.6477 | 671.6477 | 0 | 16.9996 | 22.4297 | 0 | 17.7217 | 17.3046 | 147.1852 | 11.7241
1996-01-01 | 31 | 1 | 1996 | W | 86 | 129 | 66 | 385 | 21.0855 | 33.0747 | 51.8875 | 164.5652 | 0 | 0 | 0 | 0 | 0 | 0 | 0 | 0 | 0 | 21.0855 | 33.0747 | 51.8875 | 164.5652 | 8.1256 | 18.8095 | 0.62 | 27.5551 | 81.21% | 9.9118 | 23.3453 | 0.67236 | 33.9295 | 40.93% | 44.72% | 58.66% | 4.0568 | 10.4391 | 0.39441 | 14.8903 | 43.89% | 1857 | 1620.5826 | 93 | 1.0118 | 13.7256 | 1970 | 9.6568 | 1551.2171 | 1551.2171 | 0 | 9.6568 | 21.0855 | 0 | 21.7942 | 17.7254 | 1718.5517 | 1673.738 | 104.812 | -1.5615 | 37.256 | 1690 | 28.8856 | 1690 | 1767.4879 | 77.4879 | 106.3735 | 110.5625 | 77.4879 | 721.9552 | 674.6 | 63.6277 | -0.84176 | 47.3844 | 674.6 | 47.1588 | 674.6 | 688.9584 | 14.3584 | 61.5172 | 66.2459 | 14.3584 | 49.9994 | 64.1322 | 256.4114 | 91.8462
1996-02-01 | 29 | 2 | 1996 | W | 276 | 348 | 191 | 1171 | 13.5576 | 325.9161 | 173.0998 | 655.4234 | 8.6281 | 143.8017 | 11.5041 | 201.3223 | 8.6281 | 115.0413 | 165.6 | 208.8 | 114.6 | 143.8017 | 201.3223 | 114.6 | 602.574 | 7.9801 | 17.4031 | 0.62 | 26.0032 | 71.78% | 11.1097 | 23.5299 | 1.5879 | 36.2275 | 68.8% | 65% | 74.96% | 7.6431 | 15.2944 | 1.1903 | 24.1278 | 66.6% | 1988.7931 | 1812.1477 | 202.2 | 1.8086 | 8.8263 | 1970 | 138.7334 | 1612.8751 | 1612.8751 | 0 | 138.7334 | 143.8017 | 130.244 | 24.0161 | 153.9231 | 1731.4839 | 1690 | 332.221 | 0.12792 | 315.8312 | 1690 | 189.1289 | 1690 | 1832.9642 | 142.9642 | 332.0931 | 344.2865 | 18.3705 | 719.7484 | 674.6 | 187.4619 | -0.13736 | 187.5993 | 674.6 | 129.6698 | 674.6 | 732.5295 | 57.9295 | 187.5993 | 172.5295 | -0.57029 | 178.4013 | 178.4013 | 803.4677 | 148.0442
1996-03-01 | 31 | 3 | 1996 | W | 215 | 290 | 161 | 999 | 118.3871 | 300.5512 | 100.4335 | 646.9696 | 9.2231 | 153.719 | 12.2975 | 215.2066 | 9.2231 | 122.9752 | 129 | 174 | 96.6 | 129 | 174 | 96.6 | 527.1977 | 21.3836 | 21.5181 | 3.5147 | 46.4164 | 41.59% | 35.5376 | 55.5749 | 20.4834 | 111.5959 | 68.8% | 65% | 74.96% | 24.4486 | 36.1237 | 15.3547 | 75.927 | 68.04% | 2042.8387 | 1922.0251 | 226.6 | 3.3012 | 113.4215 | 2030 | 124.0994 | 1712.0745 | 1712.0745 | 0 | 124.0994 | 129 | 10.6129 | 119.3755 | 130.0534 | 1711.3667 | 1690 | 288.657 | 2.3689 | 286.2881 | 1690 | 174.3425 | 1690 | 1801.9456 | 111.9456 | 286.2881 | 285.9456 | -14.6056 | 744.3667 | 735 | 153.9462 | 0.86112 | 92.685 | 735 | 100.6915 | 726.9936 | 726.9936 | 0 | 100.6915 | 96.6 | -3.8335 | 81.793 | 89.7995 | 639.1434 | -7.8263
1996-04-01 | 30 | 4 | 1996 | W | 255 | 323 | 197 | 1158 | 124.2879 | 166.7026 | 47.1416 | 435.442 | 8.9256 | 148.7603 | 11.9008 | 208.2645 | 8.9256 | 119.0083 | 153 | 193.8 | 118.2 | 148.7603 | 193.8 | 118.2 | 558.0702 | 62.16 | 81.4039 | 44.1942 | 187.758 | 69.98% | 81.586 | 122.3205 | 64.4025 | 268.3091 | 68.8% | 65% | 74.96% | 56.1284 | 79.5084 | 48.2772 | 183.914 | 68.55% | 2038.5 | 1905.7207 | 167.9 | 5.5333 | 178.6711 | 2220 | 189.112 | 1685.3292 | 1685.3292 | 0 | 189.112 | 148.7603 | 24.4724 | 177.7267 | 188.1676 | 1788.5161 | 1713 | 255.226 | 4.9954 | 227.2306 | 1718 | 252.4325 | 1687.7981 | 1687.7981 | 0 | 252.4325 | 193.8 | 27.0974 | 877.6516 | 837.9097 | 193.9104 | 2.5656 | 88.4351 | 845 | 163.5765 | 754.7618 | 754.7618 | 0 | 163.5765 | 118.2 | 71.0584 | 82.0741 | 157.2155 | 558.0702 | 122.6282
1996-05-01 | 31 | 5 | 1996 | W | 377 | 576 | 317 | 1948 | 111.6545 | 162.8414 | 105.722 | 519.9635 | 9.2231 | 153.719 | 12.2975 | 215.2066 | 9.2231 | 122.9752 | 226.2 | 345.6 | 190.2 | 153.719 | 215.2066 | 122.9752 | 631.6464 | 72.3921 | 103.7997 | 81.0465 | 257.2383 | 67.44% | 115.7696 | 164.8483 | 100.8112 | 381.4291 | 68.8% | 65% | 74.96% | 79.6456 | 107.1514 | 75.5698 | 262.3668 | 68.79% | 2093.4839 | 2014.2334 | 290.6 | 8.1571 | 173.9303 | 2420 | 214.2482 | 1753.5239 | 1753.5239 | 0 | 214.2482 | 153.719 | 42.0645 | 170.3513 | 210.6691 | 1918 | 2002 | 540.266 | 7.9088 | 243.3573 | 2002 | 299.0742 | 1921.0812 | 1921.0812 | 0 | 299.0742 | 215.2066 | 52.3652 | 974.74 | 970 | 316.3814 | 4.5355 | 179.7556 | 970 | 191.5321 | 875.0756 | 875.0756 | 0 | 191.5321 | 122.9752 | 17.2532 | 171.8716 | 183.6481 | 631.6464 | 111.6829
1996-06-01 | 30 | 6 | 1996 | W | 175 | 389 | 157 | 1141 | 71.1361 | 183.1414 | 17.2275 | 341.3785 | 8.9256 | 148.7603 | 11.9008 | 208.2645 | 8.9256 | 119.0083 | 105 | 233.4 | 94.2 | 105 | 208.2645 | 94.2 | 477.3378 | 115.1696 | 152.1582 | 110.9464 | 378.2742 | 91.42% | 121.0927 | 169.7123 | 122.9916 | 413.7965 | 68.8% | 65% | 74.96% | 83.3077 | 110.313 | 92.1966 | 285.8172 | 69.07% | 2185.9667 | 2009.8938 | 182.9 | 10.4264 | 176.8132 | 2420 | 178.8151 | 1747.1824 | 1747.1824 | 0 | 178.8151 | 105 | 33.8639 | 176.3988 | 178.4008 | 1931.2903 | 2030 | 360.049 | 12.702 | 319.3471 | 2030 | 302.6248 | 1965.8033 | 1965.8033 | 0 | 302.6248 | 208.2645 | 25.123 | 932.7581 | 1001.934 | 155.7946 | 6.4129 | 117.4478 | 1024 | 175.6704 | 848.7869 | 848.7869 | 0 | 175.6704 | 94.2 | 76.9725 | 115.7068 | 173.9294 | 477.3378 | 135.9594
1996-07-01 | 31 | 7 | 1996 | W | 38 | 133 | 51 | 420 | 32.4427 | 48.8337 | 23.0127 | 156.9641 | 0 | 0 | 0 | 0 | 0 | 0 | 0 | 0 | 0 | 32.4427 | 48.8337 | 23.0127 | 156.9641 | 126.0988 | 177.8221 | 120.548 | 424.4688 | 91.39% | 130.1613 | 201.3852 | 132.9365 | 464.483 | 68.8% | 65% | 74.96% | 89.5465 | 130.9004 | 99.6515 | 320.0984 | 68.91% | 2140.7419 | 1919.438 | 70.6 | 12.0268 | 149.029 | 2300 | 112.4767 | 1693.2788 | 1693.2788 | 0 | 112.4767 | 32.4427 | 0 | 147.9731 | 111.4209 | 1806.0323 | 1910 | 105.412 | 14.6952 | 210.7169 | 2030 | 163.7952 | 1892.7249 | 1892.7249 | 0 | 163.7952 | 48.8337 | 0 | 830.4806 | 910 | 49.2448 | 7.1472 | 134.0315 | 1024 | 113.135 | 777.7494 | 777.7494 | 0 | 113.135 | 23.0127 | 0 | 135.1975 | 114.301 | 156.9641 | 0
1996-08-01 | 31 | 8 | 1996 | W | 4 | 26 | 14 | 108 | 33.3185 | 29.7136 | 55.5016 | 160.5352 | 0 | 0 | 0 | 0 | 0 | 0 | 0 | 0 | 0 | 33.3185 | 29.7136 | 55.5016 | 160.5352 | 112.5584 | 152.8057 | 98.6839 | 364.048 | 90.65% | 119.7799 | 173.0893 | 108.7131 | 401.5822 | 68.8% | 65% | 74.96% | 82.4045 | 112.508 | 81.4932 | 276.4057 | 68.83% | 2060.3871 | 1838.0234 | 64 | 10.655 | 134.7595 | 2130 | 104.6056 | 1642.0182 | 1642.0182 | 0 | 104.6056 | 33.3185 | 0 | 133.5902 | 103.4363 | 1715.9 | 1759.899 | 29.401 | 12.5583 | 166.9437 | 2030 | 126.646 | 1782.9216 | 1782.9216 | 0 | 126.646 | 29.7136 | 0 | 737.2367 | 770 | 13.6554 | 5.9423 | 147.713 | 1024 | 130.5223 | 654.9402 | 654.9402 | 0 | 130.5223 | 55.5016 | 0 | 148.871 | 131.6803 | 160.5352 | 0
1996-09-01 | 30 | 9 | 1996 | W | 0 | 11 | 6 | 37 | 32.2286 | 31.7171 | 28.5784 | 165.0069 | 0 | 0 | 0 | 0 | 0 | 0 | 0 | 0 | 0 | 32.2286 | 31.7171 | 28.5784 | 165.0069 | 68.8493 | 89.3872 | 47.5875 | 205.824 | 95.35% | 69.532 | 94.9721 | 51.3498 | 215.8538 | 68.8% | 65% | 74.96% | 47.8356 | 61.7318 | 38.4927 | 148.0602 | 68.59% | 2004.3333 | 1793.927 | 51.5 | 7.7102 | 87.8862 | 2000 | 73.8725 | 1611.9355 | 1611.9355 | 0 | 73.8725 | 32.2286 | 0 | 90.6305 | 76.6168 | 1728.129 | 1682.1516 | 34.868 | 9.1234 | 103.4921 | 1773 | 75.8367 | 1732.8295 | 1732.8295 | 0 | 75.8367 | 31.7171 | 0 | 660.7355 | 700 | 5.1331 | 3.6549 | 71.4781 | 850 | 62.3833 | 594.035 | 594.035 | 0 | 62.3833 | 28.5784 | 0 | 72.4861 | 63.3913 | 165.0069 | 0
1996-10-01 | 31 | 10 | 1997 | W | 7 | 8 | 2 | 38 | 73.6374 | 36.3711 | 37.7069 | 209.2493 | 0 | 0 | 0 | 0 | 0 | 0 | 0 | 0 | 0 | 73.6374 | 36.3711 | 37.7069 | 209.2493 | 13.6489 | 20.3302 | 6.9428 | 40.9219 | 40.07% | 30.7742 | 52.7721 | 18.5685 | 102.1148 | 68.8% | 65% | 74.96% | 21.1716 | 34.3019 | 13.9193 | 69.3927 | 67.96% | 1977.129 | 1774.4069 | 60.1 | 5.0949 | 74.5253 | 1970 | 95.0479 | 1571.8927 | 1571.8927 | 0 | 95.0479 | 73.6374 | 0 | 80.4153 | 100.938 | 1641.2 | 1648.1628 | 16.363 | 5.625 | 44.7268 | 1690 | 58.6984 | 1684.8691 | 1684.8691 | 0 | 58.6984 | 36.3711 | 0 | 640.48 | 662.1139 | 1.4701 | 1.9933 | 37.3629 | 674.6 | 44.3394 | 549.1724 | 549.1724 | 0 | 44.3394 | 37.7069 | 0 | 38.0979 | 45.0744 | 209.2493 | 0
1996-11-01 | 30 | 11 | 1997 | W | 50 | 112 | 57 | 353 | 38.9541 | 31.2269 | 50.2675 | 215.8623 | 0 | 0 | 0 | 0 | 0 | 0 | 0 | 0 | 0 | 38.9541 | 31.2269 | 50.2675 | 215.8623 | 7.9922 | 4.4127 | 0.79 | 13.1949 | 55.25% | 14.785 | 7.8131 | 1.2849 | 23.883 | 68.8% | 65% | 74.96% | 10.1716 | 5.0785 | 0.96319 | 16.2133 | 67.89% | 1989.3333 | 1802.3575 | 60.1 | 2.1732 | 29.976 | 1970 | 32.1554 | 1597.664 | 1597.664 | 0 | 32.1554 | 38.9541 | 0 | 31.1483 | 33.3277 | 1647.7419 | 1690 | 71.346 | 0.93409 | 28.5747 | 1690 | 29.2405 | 1690 | 1726.0405 | 36.0405 | 65.281 | 67.2674 | 36.0405 | 727.8645 | 674.6 | 57.7396 | 0.32395 | 44.9295 | 674.6 | 45.1027 | 561.4853 | 561.4853 | 0 | 45.1027 | 50.2675 | 0 | 44.6595 | 44.8327 | 251.9028 | 36.0405
1996-12-01 | 31 | 12 | 1997 | W | 265 | 387 | 230 | 1375 | 59.3767 | 387.06 | 214.8522 | 1144.918 | 0 | 0 | 0 | 0 | 0 | 0 | 0 | 0 | 0 | 59.3767 | 387.06 | 214.8522 | 1144.918 | 8.3111 | 6.8353 | 1.12 | 16.2664 | 74.63% | 9.9603 | 10.637 | 1.1984 | 21.7956 | 68.8% | 65% | 74.96% | 6.8523 | 6.914 | 0.89833 | 14.6647 | 67.28% | 1998.5484 | 1964.411 | 214.8 | 1.2337 | 51.5127 | 1970 | 50.0541 | 1761.1762 | 1761.1762 | 0 | 50.0541 | 59.3767 | 0 | 72.5931 | 71.1344 | 1848.871 | 1690 | 370.166 | -0.80776 | 370.9737 | 1690 | 371.0524 | 1689.9214 | 1689.9214 | 0 | 371.0524 | 387.06 | 0 | 940.371 | 674.6 | 230.2969 | -0.39063 | 230.6876 | 674.6 | 230.4659 | 561.7069 | 561.7069 | 0 | 230.4659 | 214.8522 | 0 | 227.0576 | 226.8359 | 1144.918 | 0
1997-01-01 | 31 | 1 | 1997 | W | 659 | 1033 | 634 | 3813 | 503.2491 | 1090.4633 | 609.4738 | 3695.6466 | 0 | 0 | 0 | 0 | 0 | 0 | 0 | 0 | 0 | 503.2491 | 1090.4633 | 609.4738 | 3695.6466 | 8.031 | 18.8095 | 0.62 | 27.4605 | 80.93% | 9.9118 | 23.3453 | 0.67236 | 33.9295 | 68.8% | 65% | 74.96% | 6.819 | 15.1745 | 0.50401 | 22.4974 | 66.31% | 2241.5806 | 2110.0979 | 601.1 | 1.3808 | 454.0323 | 1970 | 452.8202 | 1908.0752 | 1908.0752 | 0 | 452.8202 | 503.2491 | 0 | 491.9008 | 490.6887 | 1756.6429 | 1690 | 977.874 | -1.5968 | 979.4709 | 1690 | 975.8358 | 1690 | 1693.5563 | 3.5563 | 979.3922 | 1094.0197 | 3.5563 | 800.4786 | 674.6 | 615.7707 | -0.84994 | 616.6206 | 674.6 | 616.5047 | 561.8229 | 561.8229 | 0 | 616.5047 | 609.4738 | 0 | 617.2576 | 617.1417 | 3699.2029 | 3.5563
1997-02-01 | 28 | 2 | 1997 | W | 90 | 170 | 102 | 879 | 347.4009 | 206.4698 | 119.0916 | 1274.7781 | 8.3306 | 138.843 | 11.1074 | 194.3802 | 8.3306 | 111.0744 | 54 | 102 | 61.2 | 54 | 102 | 61.2 | 819.0158 | 7.8854 | 17.4031 | 0.62 | 25.9085 | 71.52% | 11.1097 | 23.5299 | 1.5879 | 36.2275 | 78.34% | 65% | 64.17% | 8.7037 | 15.2944 | 1.019 | 25.0172 | 69.06% | 2155.75 | 1970 | 186.9 | 2.1922 | 324.8058 | 1970 | 32.2232 | 1970 | 2060.5598 | 90.5598 | 122.783 | 144.5598 | -202.8411 | 329.1956 | 127.1728 | 1567.1613 | 1690 | 213.213 | 0.12838 | 213.0847 | 1690 | 106.5063 | 1690 | 1796.5784 | 106.5784 | 213.0846 | 208.5784 | 2.1086 | 641.8129 | 674.6 | 112.2708 | -0.13736 | 112.4081 | 674.6 | 54.9155 | 619.3155 | 619.3155 | 0 | 54.9155 | 61.2 | -57.8916 | 107.1771 | 49.6845 | 1016.1539 | -258.6242
1997-03-01 | 31 | 3 | 1997 | W | 129 | 232 | 116 | 782 | 127.5831 | 172.8656 | 73.2157 | 597.2636 | 9.2231 | 153.719 | 12.2975 | 215.2066 | 9.2231 | 122.9752 | 77.4 | 139.2 | 69.6 | 77.4 | 139.2 | 69.6 | 509.7992 | 47.4493 | 77.9893 | 19.1483 | 144.5869 | 129.6% | 35.5376 | 55.5749 | 20.4834 | 111.5959 | 78.34% | 65% | 64.17% | 27.8413 | 36.1237 | 13.1451 | 77.1101 | 69.1% | 2020.4194 | 1989.8733 | 154.7 | 3.721 | 131.1058 | 2030 | 58.3148 | 2030 | 2062.6643 | 32.6643 | 90.979 | 110.0643 | -17.5188 | 131.0598 | 90.933 | 1615.0667 | 1690 | 220.176 | 2.3689 | 217.8071 | 1690 | 142.2759 | 1690 | 1765.5311 | 75.5311 | 217.8071 | 214.7311 | 41.8656 | 673.77 | 735 | 118.1439 | 1.0254 | 56.7185 | 735 | 47.0995 | 689.3346 | 689.3346 | 0 | 47.0995 | 69.6 | -3.6157 | 64.9525 | 55.3335 | 617.9946 | 20.731
1997-04-01 | 30 | 4 | 1997 | W | 180 | 277 | 169 | 952 | 180.4318 | 88.7499 | 49.4118 | 388.2735 | 8.9256 | 148.7603 | 11.9008 | 208.2645 | 8.9256 | 119.0083 | 108 | 166.2 | 101.4 | 108 | 166.2 | 101.4 | 445.28 | 93.5772 | 177.0752 | 80.9073 | 351.5596 | 131% | 81.586 | 122.3205 | 64.4025 | 268.3091 | 78.34% | 65% | 64.17% | 63.9172 | 79.5084 | 41.3299 | 184.7555 | 68.86% | 2009.4 | 1840.5604 | 127.1 | 5.5396 | 270.8732 | 2220 | 160.7815 | 1990.7789 | 1990.7789 | 0 | 160.7815 | 108 | -72.4318 | 267.3288 | 157.2372 | 1681.4516 | 1592.4153 | 161.652 | 4.8636 | 254.3731 | 1718 | 234.2564 | 1612.5319 | 1612.5319 | 0 | 234.2564 | 166.2 | 77.4501 | 796.5516 | 782.5718 | 170.9704 | 2.5375 | 120.8611 | 845 | 133.2719 | 724.4957 | 724.4957 | 0 | 133.2719 | 101.4 | 51.9882 | 125.9431 | 138.3539 | 445.28 | 57.0065
1997-05-01 | 31 | 5 | 1997 | W | 231 | 542 | 278 | 1600 | 160.3167 | 84.3138 | 39.2721 | 388.6053 | 9.2231 | 153.719 | 12.2975 | 215.2066 | 9.2231 | 122.9752 | 138.6 | 325.2 | 166.8 | 138.6 | 215.2066 | 122.9752 | 581.4846 | 108.0751 | 163.083 | 99.1182 | 370.2763 | 97.08% | 115.7696 | 164.8483 | 100.8112 | 381.4291 | 78.34% | 65% | 64.17% | 90.6978 | 107.1514 | 64.6949 | 262.5442 | 68.83% | 2004.6452 | 1769.682 | 201.4 | 8.5279 | 263.7506 | 2420 | 215.6567 | 1967.9943 | 1967.9943 | 0 | 215.6567 | 138.6 | -21.7167 | 258.9716 | 210.8777 | 1837.0667 | 1827.0262 | 473.078 | 7.436 | 231.0309 | 2002 | 305.9921 | 1772.1818 | 1772.1818 | 0 | 305.9921 | 215.2066 | 130.8928 | 884.0467 | 925.4199 | 274.2188 | 5.3421 | 126.0286 | 970 | 175.3084 | 818.0639 | 818.0639 | 0 | 175.3084 | 122.9752 | 83.7031 | 121.5286 | 170.8084 | 581.4846 | 192.8793
1997-06-01 | 30 | 6 | 1997 | W | 110 | 336 | 114 | 845 | 62.8392 | 28.6681 | 14.2749 | 159.5817 | 8.9256 | 148.7603 | 11.9008 | 208.2645 | 8.9256 | 119.0083 | 66 | 201.6 | 68.4 | 66 | 201.6 | 68.4 | 389.7994 | 105.6693 | 150.0666 | 110.6453 | 366.3812 | 88.54% | 121.0927 | 169.7123 | 122.9916 | 413.7965 | 78.34% | 65% | 64.17% | 94.8681 | 110.313 | 78.929 | 284.1101 | 68.66% | 1993.4667 | 1717.6647 | 116.2 | 9.4108 | 158.8065 | 2420 | 151.1661 | 1923.6174 | 1923.6174 | 0 | 151.1661 | 66 | 3.1608 | 157.5922 | 149.9517 | 1801.4839 | 1936.774 | 285.361 | 12.0588 | 163.5544 | 2030 | 296.7327 | 1748.7514 | 1748.7514 | 0 | 296.7327 | 201.6 | 172.9319 | 830.8968 | 924.5759 | 119.4225 | 5.8818 | 114.3847 | 1024 | 136.7934 | 794.8112 | 794.8112 | 0 | 136.7934 | 68.4 | 54.1251 | 115.4057 | 137.8144 | 389.7994 | 230.2177
1997-07-01 | 31 | 7 | 1997 | W | 22 | 57 | 29 | 242 | 27.7711 | 30.6902 | 9.1689 | 110.4793 | 0 | 0 | 0 | 0 | 0 | 0 | 0 | 0 | 0 | 27.7711 | 30.6902 | 9.1689 | 110.4793 | 114.9142 | 177.8221 | 117.4615 | 410.1978 | 88.31% | 130.1613 | 201.3852 | 132.9365 | 464.483 | 78.34% | 65% | 64.17% | 101.9727 | 130.9004 | 85.3112 | 318.1843 | 68.5% | 1931.4516 | 1638.6617 | 62.1 | 10.7604 | 130.3426 | 2300 | 117.401 | 1857.5559 | 1857.5559 | 0 | 117.401 | 27.7711 | 0 | 128.8867 | 115.9452 | 1683.6452 | 1794.9708 | 63.955 | 14.1067 | 191.6515 | 2030 | 144.7298 | 1653.8699 | 1653.8699 | 0 | 144.7298 | 30.6902 | 0 | 741.3161 | 833.404 | 35.5192 | 6.3169 | 120.3742 | 1024 | 88.2239 | 735.7896 | 735.7896 | 0 | 88.2239 | 9.1689 | 0 | 120.7342 | 88.5839 | 110.4793 | 0
1997-08-01 | 31 | 8 | 1997 | W | 11 | 49 | 13 | 122 | 25.8644 | 29.8981 | 7.0285 | 118.8999 | 0 | 0 | 0 | 0 | 0 | 0 | 0 | 0 | 0 | 25.8644 | 29.8981 | 7.0285 | 118.8999 | 103.062 | 152.8057 | 96.2193 | 352.087 | 87.67% | 119.7799 | 173.0893 | 108.7131 | 401.5822 | 78.34% | 65% | 64.17% | 93.8396 | 112.508 | 69.7659 | 276.1135 | 68.76% | 1857.1935 | 1564.6827 | 55 | 9.6496 | 119.3293 | 2130 | 110.1069 | 1792.7994 | 1792.7994 | 0 | 110.1069 | 25.8644 | 0 | 117.96 | 108.7376 | 1604.6667 | 1650.8599 | 34.806 | 11.9732 | 166.9437 | 2030 | 126.646 | 1550.0566 | 1550.0566 | 0 | 126.646 | 29.8981 | 0 | 666.3267 | 743.2195 | 12.6945 | 5.1856 | 97.6933 | 1024 | 71.2399 | 672.0586 | 672.0586 | 0 | 71.2399 | 7.0285 | 0 | 97.9053 | 71.4519 | 118.8999 | 0
1997-09-01 | 30 | 9 | 1997 | W | 4 | 21 | 6 | 53 | 25.0226 | 28.943 | 5.0114 | 145.0799 | 0 | 0 | 0 | 0 | 0 | 0 | 0 | 0 | 0 | 25.0226 | 28.943 | 5.0114 | 145.0799 | 55.6851 | 88.6599 | 46.534 | 190.879 | 88.43% | 69.532 | 94.9721 | 51.3498 | 215.8538 | 78.34% | 65% | 64.17% | 54.4737 | 61.7318 | 32.9534 | 149.1589 | 69.1% | 1821.5 | 1551.3787 | 62.9 | 7.2175 | 68.9866 | 2000 | 74.7751 | 1773.7067 | 1773.7067 | 0 | 74.7751 | 25.0226 | 0 | 71.5308 | 77.3194 | 1538.8387 | 1595.4307 | 56.071 | 8.7354 | 102.7648 | 1773 | 75.8367 | 1521.5555 | 1521.5555 | 0 | 75.8367 | 28.943 | 0 | 615.5452 | 698.7519 | 5.4194 | 3.7638 | 46.1232 | 850 | 32.5426 | 641.1715 | 641.1715 | 0 | 32.5426 | 5.0114 | 0 | 46.1422 | 32.5616 | 145.0799 | 0
1997-10-01 | 31 | 10 | 1998 | W | 12 | 10 | 1 | 47 | 74.3014 | 42.6296 | 22.6797 | 196.4455 | 0 | 0 | 0 | 0 | 0 | 0 | 0 | 0 | 0 | 74.3014 | 42.6296 | 22.6797 | 196.4455 | 38.2468 | 68.0197 | 21.757 | 128.0236 | 125.4% | 30.7742 | 52.7721 | 18.5685 | 102.1148 | 78.34% | 65% | 64.17% | 24.1095 | 34.3019 | 11.9162 | 70.3276 | 68.87% | 1822.0968 | 1504.0649 | 52.8 | 4.5349 | 95.5788 | 1970 | 94.4414 | 1727.5303 | 1727.5303 | 0 | 94.4414 | 74.3014 | 0 | 101.4688 | 100.3315 | 1540.2 | 1513.0364 | 15.059 | 5.3456 | 92.1077 | 1690 | 58.3899 | 1472.879 | 1472.879 | 0 | 58.3899 | 42.6296 | 0 | 585.5767 | 662.1136 | 3.2645 | 1.9444 | 37.9584 | 674.6 | 28.1176 | 614.374 | 614.374 | 0 | 28.1176 | 22.6797 | 0 | 37.7094 | 27.8686 | 196.4455 | 0
1997-11-01 | 30 | 11 | 1998 | W | 17 | 18 | 7 | 74 | 15.3122 | 20.0261 | 20.0041 | 120.9578 | 0 | 0 | 0 | 0 | 0 | 0 | 0 | 0 | 0 | 15.3122 | 20.0261 | 20.0041 | 120.9578 | 8.0869 | 4.4127 | 0.79 | 13.2896 | 55.64% | 14.785 | 7.8131 | 1.2849 | 23.883 | 78.34% | 65% | 64.17% | 11.5831 | 5.0785 | 0.82459 | 17.4862 | 73.22% | 1812.9667 | 1521.5851 | 39.3 | 1.9945 | 19.7855 | 1970 | 23.2817 | 1741.5542 | 1741.5542 | 0 | 23.2817 | 15.3122 | 0 | 19.9577 | 23.4539 | 1566.8065 | 1506.8783 | 16.973 | 0.8669 | 22.2642 | 1690 | 22.93 | 1466.055 | 1466.055 | 0 | 22.93 | 20.0261 | 0 | 586.1903 | 653.5944 | 6.7565 | 0.34956 | 14.9261 | 674.6 | 14.9607 | 605.8203 | 605.8203 | 0 | 14.9607 | 20.0041 | 0 | 16.8561 | 16.8907 | 120.9578 | 0
1997-12-01 | 31 | 12 | 1998 | W | 20 | 35 | 17 | 116 | 15.1668 | 26.4944 | 21.8693 | 123.639 | 0 | 0 | 0 | 0 | 0 | 0 | 0 | 0 | 0 | 15.1668 | 26.4944 | 21.8693 | 123.639 | 8.4057 | 6.8353 | 1.12 | 16.3611 | 75.07% | 9.9603 | 10.637 | 1.1984 | 21.7956 | 78.34% | 65% | 64.17% | 7.8032 | 6.914 | 0.76906 | 15.4863 | 71.05% | 1840.7419 | 1550.7119 | 50.1 | 1.0102 | 19.963 | 1970 | 19.3604 | 1771.2836 | 1771.2836 | 0 | 19.3604 | 15.1668 | 0 | 20.6432 | 20.0407 | 1591.4516 | 1508.9044 | 26.566 | -0.74206 | 25.2819 | 1690 | 25.3606 | 1468.0025 | 1468.0025 | 0 | 25.3606 | 26.4944 | 0 | 621.9806 | 652.4039 | 15.7176 | -0.43556 | 17.3437 | 674.6 | 16.9927 | 604.9807 | 604.9807 | 0 | 16.9927 | 21.8693 | 0 | 17.7217 | 17.3707 | 123.639 | 0
1998-01-01 | 31 | 1 | 1998 | W | 152 | 202 | 103 | 655 | 19.9295 | 55.3086 | 85.8584 | 255.0626 | 0 | 0 | 0 | 0 | 0 | 0 | 0 | 0 | 0 | 19.9295 | 55.3086 | 85.8584 | 255.0626 | 8.1256 | 18.8095 | 0.62 | 27.5551 | 81.21% | 9.9118 | 23.3453 | 0.67236 | 33.9295 | 78.34% | 65% | 64.17% | 7.7652 | 15.1745 | 0.43148 | 23.3712 | 68.88% | 1900.2258 | 1665.1473 | 124.2 | 1.199 | 8.5656 | 1970 | 8.2052 | 1886.0794 | 1886.0794 | 0 | 8.2052 | 19.9295 | 0 | 21.4342 | 21.0738 | 1688.6429 | 1671.0658 | 197.891 | -1.5263 | 37.256 | 1690 | 33.621 | 1633.7989 | 1633.7989 | 0 | 33.621 | 55.3086 | 0 | 677.7786 | 674.6 | 97.934 | -0.83931 | 76.5772 | 674.6 | 76.3887 | 627.3653 | 627.3653 | 0 | 76.3887 | 85.8584 | 0 | 78.8702 | 78.6817 | 255.0626 | 0
1998-02-01 | 28 | 2 | 1998 | W | 250 | 358 | 253 | 1396 | 69.0021 | 384.9234 | 289.0483 | 1271.7756 | 8.3306 | 138.843 | 11.1074 | 194.3802 | 8.3306 | 111.0744 | 150 | 214.8 | 151.8 | 138.843 | 194.3802 | 111.0744 | 973.0994 | 7.9801 | 17.4031 | 0.62 | 26.0032 | 71.78% | 11.1097 | 23.5299 | 1.5879 | 36.2275 | 77.75% | 62.15% | 70.44% | 8.6384 | 14.6236 | 1.1186 | 24.3806 | 67.3% | 1963.1786 | 1868.9144 | 205.6 | 1.833 | 0 | 1970 | 70.4992 | 1970 | 2019.3472 | 49.3472 | 119.8464 | 188.1902 | 119.1881 | 34.9898 | 154.8361 | 1629 | 1690 | 351.946 | 0.12785 | 332.8839 | 1690 | 139.5613 | 1690 | 1846.0558 | 156.0558 | 295.617 | 350.4359 | -34.4874 | 650.0935 | 674.6 | 251.9904 | -0.13736 | 252.1278 | 674.6 | 74.6524 | 674.6 | 804.8406 | 130.2406 | 204.893 | 241.315 | -47.7333 | 249.8968 | 202.662 | 1308.743 | 36.9674
1998-03-01 | 31 | 3 | 1998 | W | 231 | 354 | 168 | 1151 | 114.2618 | 313.2958 | 130.028 | 883.2175 | 9.2231 | 153.719 | 12.2975 | 215.2066 | 9.2231 | 122.9752 | 138.6 | 212.4 | 100.8 | 138.6 | 212.4 | 100.8 | 777.4318 | 18.2851 | 20.661 | 1.91 | 40.856 | 36.61% | 35.5376 | 55.5749 | 20.4834 | 111.5959 | 77.75% | 62.15% | 70.44% | 27.6322 | 34.5394 | 14.4292 | 76.6008 | 68.64% | 1956.7419 | 1942.4706 | 183.3 | 3.291 | 106.453 | 2030 | 137.1383 | 2012.8707 | 2012.8707 | 0 | 137.1383 | 138.6 | 24.3382 | 116.007 | 146.6923 | 1634.7333 | 1690 | 318.791 | 2.3689 | 316.4221 | 1690 | 229.4047 | 1690 | 1777.0174 | 87.0174 | 316.4221 | 299.4174 | -13.8784 | 689.23 | 735 | 167.9482 | 0.82117 | 106.727 | 735 | 90.0182 | 735 | 751.7088 | 16.7088 | 106.727 | 117.5088 | -12.5192 | 104.935 | 104.935 | 881.158 | -2.0595
1998-04-01 | 30 | 4 | 1998 | W | 245 | 351 | 201 | 1475 | 120.9241 | 229.327 | 73.5099 | 883.716 | 8.9256 | 148.7603 | 11.9008 | 208.2645 | 8.9256 | 119.0083 | 147 | 210.6 | 120.6 | 147 | 208.2645 | 119.0083 | 934.2277 | 54.0065 | 59.2953 | 27.7733 | 141.0752 | 52.58% | 81.586 | 122.3205 | 64.4025 | 268.3091 | 77.75% | 62.15% | 70.44% | 63.4372 | 76.0213 | 45.3675 | 184.8259 | 68.89% | 2029.6 | 1955.1066 | 179.8 | 4.8445 | 162.3197 | 2220 | 189.8262 | 1998.0001 | 1998.0001 | 0 | 189.8262 | 147 | 26.0759 | 169.5753 | 197.0817 | 1686.2258 | 1713 | 290.617 | 4.9954 | 262.6215 | 1718 | 258.2849 | 1717.3367 | 1717.3367 | 0 | 258.2849 | 208.2645 | -21.0626 | 722.5129 | 845 | 196.7329 | 1.9734 | 84.7594 | 845 | 147.8519 | 781.9075 | 781.9075 | 0 | 147.8519 | 119.0083 | 45.4984 | 77.2174 | 140.3099 | 934.2277 | 50.5117
1998-05-01 | 31 | 5 | 1998 | W | 341 | 477 | 251 | 1880 | 101.8075 | 341.1363 | 65.4477 | 1039.1907 | 9.2231 | 153.719 | 12.2975 | 215.2066 | 9.2231 | 122.9752 | 204.6 | 286.2 | 150.6 | 153.719 | 215.2066 | 122.9752 | 1022.7001 | 42.5722 | 63.9629 | 64.8228 | 171.358 | 44.93% | 115.7696 | 164.8483 | 100.8112 | 381.4291 | 77.75% | 62.15% | 70.44% | 90.0166 | 102.4519 | 71.0151 | 263.4836 | 69.08% | 2087.8065 | 2038.1737 | 230.8 | 6.9642 | 140.7687 | 2420 | 231.1247 | 1990.7112 | 1990.7112 | 0 | 231.1247 | 153.719 | 51.9115 | 141.5897 | 231.9457 | 1808.6 | 1714 | 407.239 | 7.4424 | 398.7966 | 2002 | 311.3558 | 1805.7774 | 1805.7774 | 0 | 311.3558 | 215.2066 | -125.9297 | 834.5767 | 970 | 250.0546 | 2.6175 | 122.4371 | 970 | 186.1569 | 843.1877 | 843.1877 | 0 | 186.1569 | 122.9752 | 57.5276 | 112.4471 | 176.1669 | 1022.7001 | -16.4906
1998-06-01 | 30 | 6 | 1998 | W | 511 | 855 | 478 | 3048 | 68.6043 | 416.2124 | 300.1695 | 1223.4432 | 8.9256 | 148.7603 | 11.9008 | 208.2645 | 8.9256 | 119.0083 | 306.6 | 513 | 286.8 | 148.7603 | 208.2645 | 119.0083 | 914.49 | 109.895 | 131.329 | 102.736 | 343.9599 | 83.12% | 121.0927 | 169.7123 | 122.9916 | 413.7965 | 77.75% | 62.15% | 70.44% | 94.1555 | 105.4748 | 86.6397 | 286.2701 | 69.18% | 2233.0333 | 2267.7944 | 410.3 | 10.3372 | 170.3421 | 2420 | 234.7587 | 2155.9153 | 2155.9153 | 0 | 234.7587 | 148.7603 | 80.156 | 171.3278 | 235.7444 | 1992.2903 | 1987.5 | 825.74 | 11.9071 | 540.333 | 2030 | 306.5309 | 2030 | 2313.0794 | 283.0794 | 589.6103 | 491.3438 | 75.1315 | 1005.7065 | 1024 | 461.2459 | 5.4589 | 401.787 | 1024 | 204.5295 | 1024 | 1094.4453 | 70.4453 | 274.9748 | 189.4536 | -110.716 | 388.304 | 261.4918 | 1268.0147 | 44.5715
1998-07-01 | 31 | 7 | 1998 | W | 245 | 559 | 286 | 1951 | 67.698 | 414.2117 | 283.7104 | 1141.7696 | 0 | 0 | 0 | 0 | 0 | 0 | 0 | 0 | 0 | 67.698 | 414.2117 | 283.7104 | 1141.7696 | 127.5173 | 177.8221 | 124.1584 | 429.4977 | 92.47% | 130.1613 | 201.3852 | 132.9365 | 464.483 | 77.75% | 62.15% | 70.44% | 101.2068 | 125.1594 | 93.6453 | 320.0115 | 68.9% | 2356.6452 | 2300 | 237.6 | 13.0456 | 192.3489 | 2300 | 166.0385 | 2214.4312 | 2214.4312 | 0 | 166.0385 | 67.698 | 0 | 191.6931 | 165.3827 | 1939.5806 | 1910 | 515.081 | 14.5754 | 578.0056 | 2030 | 525.3429 | 2005.1627 | 2005.1627 | 0 | 525.3429 | 414.2117 | 0 | 956.7742 | 910 | 296.6757 | 6.8899 | 403.7858 | 1024 | 373.2727 | 940.5131 | 940.5131 | 0 | 373.2727 | 283.7104 | 0 | 396.1608 | 365.6477 | 1141.7696 | 0
1998-08-01 | 31 | 8 | 1998 | W | 40 | 84 | 51 | 500 | 137.1354 | 31.7947 | 92.1628 | 343.5129 | 0 | 0 | 0 | 0 | 0 | 0 | 0 | 0 | 0 | 137.1354 | 31.7947 | 92.1628 | 343.5129 | 113.5457 | 152.8057 | 101.5682 | 367.9197 | 91.62% | 119.7799 | 173.0893 | 108.7131 | 401.5822 | 77.75% | 62.15% | 70.44% | 93.1348 | 107.5736 | 76.5814 | 277.2898 | 69.05% | 2270.9355 | 2130 | 90.9 | 11.789 | 249.111 | 2130 | 228.7 | 2064.8423 | 2064.8423 | 0 | 228.7 | 137.1354 | 0 | 248.1417 | 227.7306 | 1783 | 1780.3905 | 49.945 | 12.6107 | 166.9437 | 2030 | 121.7116 | 1920.7854 | 1920.7854 | 0 | 121.7116 | 31.7947 | 0 | 837.7067 | 770 | 58.2019 | 5.8763 | 192.3257 | 1024 | 167.3389 | 825.4998 | 825.4998 | 0 | 167.3389 | 92.1628 | 0 | 188.2207 | 163.2339 | 343.5129 | 0
1998-09-01 | 30 | 9 | 1998 | W | 28 | 35 | 29 | 169 | 132.7289 | 33.3298 | 45.1578 | 288.8882 | 0 | 0 | 0 | 0 | 0 | 0 | 0 | 0 | 0 | 132.7289 | 33.3298 | 45.1578 | 288.8882 | 68.8772 | 89.2443 | 43.5569 | 201.6784 | 93.43% | 69.532 | 94.9721 | 51.3498 | 215.8538 | 77.75% | 62.15% | 70.44% | 54.0645 | 59.0244 | 36.1727 | 149.2616 | 69.15% | 2148.2 | 2000 | 71.2 | 8.4007 | 192.7992 | 2000 | 184.9866 | 1942.655 | 1942.655 | 0 | 184.9866 | 132.7289 | 0 | 195.7435 | 187.9309 | 1654.6774 | 1700 | 34.434 | 9.1992 | 105.6252 | 1773 | 75.4053 | 1773 | 1870.6149 | 97.6149 | 173.0202 | 130.9447 | 97.6149 | 708.8387 | 700 | 29.2717 | 3.7054 | 95.5663 | 850 | 88.1821 | 762.8841 | 762.8841 | 0 | 88.1821 | 45.1578 | 0 | 91.2423 | 83.8581 | 386.5031 | 97.6149
1998-10-01 | 31 | 10 | 1999 | AN | 15 | 21 | 15 | 91 | 105.6094 | 59.1759 | 45.577 | 292.5279 | 0 | 0 | 0 | 0 | 0 | 0 | 0 | 0 | 0 | 105.6094 | 59.1759 | 45.577 | 292.5279 | 14.0756 | 26.5797 | 20.171 | 60.8263 | 59.57% | 30.7742 | 52.7721 | 18.5685 | 102.1148 | 77.75% | 62.15% | 70.44% | 23.9284 | 32.7975 | 13.0803 | 69.8062 | 68.36% | 2031.9677 | 1955.0121 | 60.4562 | 5.1999 | 100.2443 | 1970 | 123.0972 | 1874.814 | 1874.814 | 0 | 123.0972 | 105.6094 | 0 | 106.3343 | 129.1872 | 1641.2333 | 1660.7689 | 17.254 | 5.6631 | 50.822 | 1690 | 57.0397 | 1690 | 1727.5512 | 37.5512 | 94.5909 | 96.7271 | 37.5512 | 673.9167 | 662.1127 | 14.6665 | 1.816 | 50.7378 | 674.6 | 43.6471 | 674.6 | 732.0875 | 57.4875 | 101.1346 | 103.0645 | 57.4875 | 49.1848 | 99.5816 | 387.5665 | 95.0386
1998-11-01 | 30 | 11 | 1999 | AN | 31 | 48 | 19 | 144 | 48.9765 | 30.1349 | 22.7161 | 196.0921 | 0 | 0 | 0 | 0 | 0 | 0 | 0 | 0 | 0 | 48.9765 | 30.1349 | 22.7161 | 196.0921 | 8.0869 | 4.4127 | 1.0843 | 13.5839 | 56.88% | 14.785 | 7.8131 | 1.2849 | 23.883 | 77.75% | 62.15% | 70.44% | 11.4961 | 4.8558 | 0.90514 | 17.257 | 72.26% | 1995.0333 | 1961.1321 | 39.2985 | 2.2478 | 30.9307 | 1970 | 34.3399 | 1877.5249 | 1877.5249 | 0 | 34.3399 | 48.9765 | 0 | 31.3029 | 34.7121 | 1661.7742 | 1674.2943 | 36.723 | 0.9334 | 22.2642 | 1690 | 22.7073 | 1690 | 1703.0823 | 13.0823 | 35.7896 | 43.2172 | 13.0823 | 676.9161 | 661.9187 | 15.8635 | 0.29199 | 15.7655 | 674.6 | 15.5863 | 674.5852 | 674.5852 | 0 | 15.5863 | 22.7161 | 0 | 17.1505 | 16.9713 | 209.1744 | 13.0823
1998-12-01 | 31 | 12 | 1999 | AN | 39 | 68 | 28 | 195 | 66.5754 | 42.7414 | 18.2303 | 204.0845 | 0 | 0 | 0 | 0 | 0 | 0 | 0 | 0 | 0 | 66.5754 | 42.7414 | 18.2303 | 204.0845 | 8.4057 | 6.8353 | 1.12 | 16.3611 | 75.07% | 9.9603 | 10.637 | 1.1984 | 21.7956 | 77.75% | 62.15% | 70.44% | 7.7446 | 6.6108 | 0.84419 | 15.1996 | 69.74% | 1988.4516 | 1964.4109 | 55.6601 | 1.1393 | 51.242 | 1970 | 50.5809 | 1881.4648 | 1881.4648 | 0 | 50.5809 | 66.5754 | 0 | 51.9223 | 51.2612 | 1643.5806 | 1690 | 65.167 | -0.80498 | 50.2663 | 1690 | 50.0418 | 1690 | 1705.9302 | 15.9302 | 65.972 | 58.6716 | 15.9302 | 671.8677 | 674.2817 | 28.2179 | -0.46873 | 16.3237 | 674.6 | 16.0478 | 674.6 | 687.224 | 12.624 | 28.6718 | 30.8543 | 12.624 | 17.7217 | 30.0698 | 232.6387 | 28.5542
1999-01-01 | 31 | 1 | 1999 | AN | 101 | 136 | 49 | 382 | 93.9134 | 123.484 | 50.4371 | 313.7437 | 0 | 0 | 0 | 0 | 0 | 0 | 0 | 0 | 0 | 93.9134 | 123.484 | 50.4371 | 313.7437 | 8.1256 | 18.8095 | 0.62 | 27.5551 | 81.21% | 9.9118 | 23.3453 | 0.67236 | 33.9295 | 77.75% | 62.15% | 70.44% | 7.7069 | 14.5089 | 0.47363 | 22.6895 | 66.87% | 1977.7419 | 1970 | 98.6796 | 1.2596 | 91.8308 | 1970 | 91.412 | 1887.4728 | 1887.4728 | 0 | 91.412 | 93.9134 | 0 | 98.4994 | 98.0806 | 1672.6429 | 1690 | 136.662 | -1.5968 | 138.2588 | 1690 | 133.9583 | 1690 | 1694.3005 | 4.3005 | 138.2588 | 127.7845 | 4.3005 | 695.8357 | 674.6 | 48.7584 | -0.84979 | 49.2899 | 674.6 | 49.1436 | 674.6 | 675.0646 | 0.46463 | 49.6082 | 50.9017 | 0.46463 | 51.2479 | 51.5662 | 318.5089 | 4.7651
1999-02-01 | 28 | 2 | 1999 | AN | 197 | 252 | 111 | 727 | 191.4555 | 277.6137 | 112.5424 | 648.4555 | 8.3306 | 138.843 | 11.1074 | 194.3802 | 8.3306 | 111.0744 | 118.2 | 151.2 | 66.6 | 118.2 | 151.2 | 66.6 | 402.8439 | 7.9801 | 17.4031 | 1.0625 | 26.4456 | 73% | 11.1097 | 23.5299 | 1.5879 | 36.2275 | 77.79% | 65% | 74.96% | 8.6425 | 15.2944 | 1.1903 | 25.1272 | 69.36% | 1985.8214 | 1970 | 181.7672 | 1.946 | 179.8211 | 1970 | 107.2281 | 1960.0659 | 1960.0659 | 0 | 107.2281 | 118.2 | -73.2555 | 197.2109 | 124.6178 | 1649.4839 | 1690 | 293.323 | 0.12838 | 293.1947 | 1690 | 164.6723 | 1690 | 1818.5223 | 128.5223 | 293.1946 | 279.7223 | 2.1086 | 695.1032 | 674.6 | 109.753 | -0.13736 | 109.8904 | 674.6 | 64.0758 | 674.6 | 720.4146 | 45.8146 | 109.8904 | 112.4146 | -0.12783 | 111.3394 | 111.3394 | 577.1808 | -71.2747
1999-03-01 | 31 | 3 | 1999 | AN | 124 | 171 | 67 | 491 | 117.8679 | 225.7651 | 22.2463 | 449.9553 | 9.2231 | 153.719 | 12.2975 | 215.2066 | 9.2231 | 122.9752 | 74.4 | 102.6 | 40.2 | 74.4 | 102.6 | 40.2 | 301.276 | 26.1546 | 36.0731 | 25.734 | 87.9617 | 78.82% | 35.5376 | 55.5749 | 20.4834 | 111.5959 | 77.79% | 65% | 74.96% | 27.6455 | 36.1237 | 15.3547 | 79.1239 | 70.9% | 1983.871 | 1989.9847 | 144.3351 | 2.9328 | 121.4175 | 2030 | 76.4404 | 2025.0277 | 2025.0277 | 0 | 76.4404 | 74.4 | -43.4679 | 124.3715 | 79.3945 | 1658.7667 | 1690 | 234.399 | 2.3689 | 232.0301 | 1690 | 108.9156 | 1690 | 1813.1145 | 123.1145 | 232.0301 | 225.7145 | -0.05058 | 703.4733 | 699.1937 | 64.6839 | 0.53096 | 39.5592 | 735 | 47.1336 | 691.6194 | 691.6194 | 0 | 47.1336 | 40.2 | 17.9537 | 38.0712 | 45.6456 | 424.3905 | -25.5648
1999-04-01 | 30 | 4 | 1999 | AN | 173 | 262 | 128 | 785 | 129.5787 | 119.2231 | 44.2135 | 389.9452 | 8.9256 | 148.7603 | 11.9008 | 208.2645 | 8.9256 | 119.0083 | 103.8 | 157.2 | 76.8 | 103.8 | 157.2 | 76.8 | 434.7299 | 74.0683 | 123.7667 | 68.4877 | 266.3227 | 99.26% | 81.586 | 122.3205 | 64.4025 | 268.3091 | 77.79% | 65% | 74.96% | 63.4676 | 79.5084 | 48.2772 | 191.2532 | 71.28% | 1996.0667 | 1928.6702 | 142.8793 | 4.8159 | 199.378 | 2220 | 154.9986 | 2008.0924 | 2008.0924 | 0 | 154.9986 | 103.8 | -25.7787 | 198.8336 | 154.4542 | 1685.129 | 1702.0276 | 249.484 | 4.9834 | 232.473 | 1718 | 226.1916 | 1708.309 | 1708.309 | 0 | 226.1916 | 157.2 | 37.9769 | 760.3581 | 712.5889 | 123.1476 | 1.7776 | 107.9748 | 845 | 120.3507 | 692.6386 | 692.6386 | 0 | 120.3507 | 76.8 | 32.5865 | 102.8608 | 115.2367 | 434.7299 | 44.7847
1999-05-01 | 31 | 5 | 1999 | AN | 370 | 569 | 282 | 1683 | 179.1372 | 80.4096 | 49.2017 | 398.393 | 9.2231 | 153.719 | 12.2975 | 215.2066 | 9.2231 | 122.9752 | 222 | 341.4 | 169.2 | 153.719 | 215.2066 | 122.9752 | 581.5454 | 109.0984 | 157.2574 | 98.3373 | 364.6931 | 95.61% | 115.7696 | 164.8483 | 100.8112 | 381.4291 | 77.79% | 65% | 74.96% | 90.0598 | 107.1514 | 75.5698 | 272.781 | 71.52% | 1982.2903 | 1850.3245 | 214.6273 | 7.794 | 285.1789 | 2420 | 231.7221 | 1983.2037 | 1983.2037 | 0 | 231.7221 | 153.719 | -25.4182 | 281.1999 | 227.7431 | 1880.9 | 1779.9219 | 311.231 | 7.5314 | 225.8053 | 2002 | 310.4964 | 1701.5123 | 1701.5123 | 0 | 310.4964 | 215.2066 | 134.7971 | 901.3733 | 853.0164 | 278.3941 | 3.7952 | 134.1714 | 970 | 185.1775 | 782.06 | 782.06 | 0 | 185.1775 | 122.9752 | 73.7736 | 132.0054 | 183.0115 | 581.5454 | 183.1524
1999-06-01 | 30 | 6 | 1999 | AN | 215 | 436 | 154 | 1151 | 86.8666 | 29.6288 | 17.4019 | 190.7107 | 8.9256 | 148.7603 | 11.9008 | 208.2645 | 8.9256 | 119.0083 | 129 | 261.6 | 92.4 | 129 | 208.2645 | 92.4 | 486.4779 | 112.8629 | 152.1582 | 110.1416 | 375.1628 | 90.66% | 121.0927 | 169.7123 | 122.9916 | 413.7965 | 77.79% | 65% | 74.96% | 94.2007 | 110.313 | 92.1966 | 296.7103 | 71.7% | 2034.1333 | 1836.0646 | 191.0439 | 9.8054 | 195.4983 | 2420 | 218.9694 | 1945.4727 | 1945.4727 | 0 | 218.9694 | 129 | 42.1334 | 194.884 | 218.3551 | 1929.871 | 2000.7642 | 398.589 | 12.1007 | 165.6461 | 2030 | 302.4364 | 1785.5641 | 1785.5641 | 0 | 302.4364 | 208.2645 | 178.6356 | 873.9871 | 883.405 | 153.8026 | 5.6451 | 117.7689 | 1024 | 174.822 | 755.3955 | 755.3955 | 0 | 174.822 | 92.4 | 74.9981 | 114.9019 | 171.955 | 486.4779 | 295.7671
1999-07-01 | 31 | 7 | 1999 | AN | 49 | 109 | 35 | 302 | 30.4264 | 30.5877 | 10.6807 | 117.2253 | 0 | 0 | 0 | 0 | 0 | 0 | 0 | 0 | 0 | 30.4264 | 30.5877 | 10.6807 | 117.2253 | 120.7434 | 177.8221 | 118.2603 | 416.8257 | 89.74% | 130.1613 | 201.3852 | 132.9365 | 464.483 | 77.79% | 65% | 74.96% | 101.2553 | 130.9004 | 99.6515 | 331.8072 | 71.44% | 1991.3548 | 1753.9946 | 72.9857 | 11.167 | 143.8886 | 2300 | 124.4005 | 1882.8909 | 1882.8909 | 0 | 124.4005 | 30.4264 | 0 | 142.6328 | 123.1447 | 1782.7742 | 1869.5006 | 74.887 | 14.4991 | 191.6515 | 2030 | 144.7298 | 1701.2222 | 1701.2222 | 0 | 144.7298 | 30.5877 | 0 | 782.6871 | 783.5036 | 29.3637 | 5.9751 | 123.29 | 1024 | 104.6812 | 674.1029 | 674.1029 | 0 | 104.6812 | 10.6807 | 0 | 121.533 | 102.9242 | 117.2253 | 0
1999-08-01 | 31 | 8 | 1999 | AN | 16 | 35 | 11 | 96 | 31.8787 | 30.8278 | 12.0579 | 125.7465 | 0 | 0 | 0 | 0 | 0 | 0 | 0 | 0 | 0 | 31.8787 | 30.8278 | 12.0579 | 125.7465 | 108.9132 | 152.8057 | 96.8575 | 358.5765 | 89.29% | 119.7799 | 173.0893 | 108.7131 | 401.5822 | 77.79% | 65% | 74.96% | 93.1794 | 112.508 | 81.4932 | 287.1806 | 71.51% | 1902.2581 | 1679.8938 | 67.2952 | 10.0666 | 131.3293 | 2130 | 115.5955 | 1824.5239 | 1824.5239 | 0 | 115.5955 | 31.8787 | 0 | 129.9601 | 114.2262 | 1673.9 | 1725.5756 | 35.382 | 12.3633 | 166.9437 | 2030 | 126.646 | 1597.5949 | 1597.5949 | 0 | 126.646 | 30.8278 | 0 | 708.7333 | 685.7704 | 7.2715 | 4.8233 | 100.1815 | 1024 | 84.8171 | 591.734 | 591.734 | 0 | 84.8171 | 12.0579 | 0 | 98.5435 | 83.1791 | 125.7465 | 0
1999-09-01 | 30 | 9 | 1999 | AN | 17 | 20 | 7 | 63 | 32.3795 | 30.0934 | 5.9447 | 142.3828 | 0 | 0 | 0 | 0 | 0 | 0 | 0 | 0 | 0 | 32.3795 | 30.0934 | 5.9447 | 142.3828 | 60.0002 | 89.1015 | 48.7079 | 197.8096 | 91.64% | 69.532 | 94.9721 | 51.3498 | 215.8538 | 77.79% | 65% | 74.96% | 54.0905 | 61.7318 | 38.4927 | 154.315 | 71.49% | 1842.7 | 1649.8567 | 56.521 | 7.306 | 79.2521 | 2000 | 80.3423 | 1793.3966 | 1793.3966 | 0 | 80.3423 | 32.3795 | 0 | 81.7964 | 82.8866 | 1541.0323 | 1649.7906 | 36.413 | 8.9914 | 103.2064 | 1773 | 75.8367 | 1549.1798 | 1549.1798 | 0 | 75.8367 | 30.0934 | 0 | 651.8516 | 638.5731 | 6.4305 | 3.386 | 50.2418 | 850 | 40.0266 | 554.7518 | 554.7518 | 0 | 40.0266 | 5.9447 | 0 | 48.3938 | 38.1786 | 142.3828 | 0
1999-10-01 | 31 | 10 | 2000 | AN | 9 | 11 | 4 | 39 | 72.4143 | 36.3271 | 17.4941 | 187.554 | 0 | 0 | 0 | 0 | 0 | 0 | 0 | 0 | 0 | 72.4143 | 36.3271 | 17.4941 | 187.554 | 40.5741 | 72.4483 | 20.7812 | 133.8036 | 131% | 30.7742 | 52.7721 | 18.5685 | 102.1148 | 77.79% | 65% | 74.96% | 23.9399 | 34.3019 | 13.9193 | 72.1611 | 70.67% | 1840.129 | 1609.226 | 65.0777 | 5.0293 | 100.6791 | 1970 | 97.0449 | 1756.4 | 1756.4 | 0 | 97.0449 | 72.4143 | 0 | 106.5692 | 102.935 | 1564.9667 | 1562.3248 | 14.547 | 5.4766 | 96.5363 | 1690 | 58.3899 | 1499.8603 | 1499.8603 | 0 | 58.3899 | 36.3271 | 0 | 621.62 | 602.7789 | 2.0926 | 2.0723 | 35.8144 | 674.6 | 28.9525 | 525.8196 | 525.8196 | 0 | 28.9525 | 17.4941 | 0 | 33.4445 | 26.5826 | 187.554 | 0
1999-11-01 | 30 | 11 | 2000 | AN | 18 | 17 | 10 | 58 | 20.8307 | 26.3086 | 20.5236 | 130.0707 | 0 | 0 | 0 | 0 | 0 | 0 | 0 | 0 | 0 | 20.8307 | 26.3086 | 20.5236 | 130.0707 | 20.444 | 8.3428 | 1.202 | 29.9888 | 125.6% | 14.785 | 7.8131 | 1.2849 | 23.883 | 77.79% | 65% | 74.96% | 11.5016 | 5.0785 | 0.96319 | 17.5433 | 73.46% | 1861.6 | 1603.3127 | 34.2466 | 2.0667 | 38.093 | 1970 | 29.1506 | 1759.4292 | 1759.4292 | 0 | 29.1506 | 20.8307 | 0 | 38.2653 | 29.3228 | 1612.9032 | 1551.4806 | 16.237 | 0.88699 | 26.1943 | 1690 | 22.93 | 1492.2803 | 1492.2803 | 0 | 22.93 | 26.3086 | 0 | 610.3387 | 593.2739 | 6.4543 | 0.32158 | 15.6378 | 674.6 | 15.3989 | 516.5534 | 516.5534 | 0 | 15.3989 | 20.5236 | 0 | 17.2682 | 17.0293 | 130.0707 | 0
1999-12-01 | 31 | 12 | 2000 | AN | 12 | 10 | 2 | 41 | 20.9783 | 21.1328 | 19.5499 | 109.8578 | 0 | 0 | 0 | 0 | 0 | 0 | 0 | 0 | 0 | 20.9783 | 21.1328 | 19.5499 | 109.8578 | 8.4057 | 10.9175 | 1.12 | 20.4432 | 93.8% | 9.9603 | 10.637 | 1.1984 | 21.7956 | 77.79% | 65% | 74.96% | 7.7483 | 6.914 | 0.89833 | 15.5607 | 71.39% | 1874.0323 | 1614.7955 | 39.3263 | 1.0868 | 26.7567 | 1970 | 26.0993 | 1771.5694 | 1771.5694 | 0 | 26.0993 | 20.9783 | 0 | 26.837 | 26.1796 | 1535.8065 | 1536.4858 | 13.614 | -0.75529 | 29.3641 | 1690 | 25.3606 | 1481.289 | 1481.289 | 0 | 25.3606 | 21.1328 | 0 | 611.629 | 580.9272 | 3.4235 | -0.37512 | 16.1452 | 674.6 | 15.9236 | 504.4285 | 504.4285 | 0 | 15.9236 | 19.5499 | 0 | 17.7217 | 17.5 | 109.8578 | 0
2000-01-01 | 31 | 1 | 2000 | AN | 91 | 132 | 57 | 390 | 27.871 | 26.6194 | 19.9616 | 142.8564 | 0 | 0 | 0 | 0 | 0 | 0 | 0 | 0 | 0 | 27.871 | 26.6194 | 19.9616 | 142.8564 | 8.1256 | 18.8095 | 0.62 | 27.5551 | 81.21% | 9.9118 | 23.3453 | 0.67236 | 33.9295 | 77.79% | 65% | 74.96% | 7.7106 | 15.1745 | 0.50401 | 23.3891 | 68.93% | 1890.0323 | 1665.8063 | 75.4294 | 1.2379 | 23.1807 | 1970 | 22.7657 | 1822.9952 | 1822.9952 | 0 | 22.7657 | 27.871 | 0 | 29.6493 | 29.2343 | 1654.1034 | 1613.3302 | 112.585 | -1.5154 | 37.256 | 1690 | 33.621 | 1561.7683 | 1561.7683 | 0 | 33.621 | 26.6194 | 0 | 678.0103 | 620.5876 | 55.8335 | -0.7791 | 16.9523 | 674.6 | 16.8363 | 544.2048 | 544.2048 | 0 | 16.8363 | 19.9616 | 0 | 17.2217 | 17.1057 | 142.8564 | 0
2000-02-01 | 29 | 2 | 2000 | AN | 189 | 277 | 171 | 977 | 25.6024 | 208.0488 | 125.7321 | 531.5943 | 8.6281 | 143.8017 | 11.5041 | 201.3223 | 8.6281 | 115.0413 | 113.4 | 166.2 | 102.6 | 113.4 | 166.2 | 102.6 | 554.411 | 7.9801 | 17.4031 | 0.62 | 26.0032 | 71.78% | 11.1097 | 23.5299 | 1.5879 | 36.2275 | 76.07% | 58.5% | 62.49% | 8.4509 | 13.7639 | 0.99225 | 23.207 | 64.06% | 1967.2759 | 1771.7501 | 115.7315 | 1.9275 | 7.8601 | 1970 | 96.1285 | 1840.6706 | 1840.6706 | 0 | 96.1285 | 113.4 | 87.7976 | 27.4499 | 115.7183 | 1716.8065 | 1690 | 280.041 | 0.12624 | 203.245 | 1690 | 157.757 | 1683.9261 | 1683.9261 | 0 | 157.757 | 166.2 | -41.8488 | 712.7903 | 674.6 | 169.3849 | -0.13321 | 115.5058 | 674.6 | 92.7459 | 620.977 | 620.977 | 0 | 92.7459 | 102.6 | -23.1321 | 126.2997 | 103.5398 | 554.411 | 22.8168
2000-03-01 | 31 | 3 | 2000 | AN | 160 | 253 | 116 | 802 | 99.6231 | 228.6378 | 69.937 | 519.475 | 9.2231 | 153.719 | 12.2975 | 215.2066 | 9.2231 | 122.9752 | 96 | 151.8 | 69.6 | 96 | 151.8 | 69.6 | 438.677 | 23.45 | 23.9551 | 9.9276 | 57.3327 | 51.38% | 35.5376 | 55.5749 | 20.4834 | 111.5959 | 76.07% | 58.5% | 62.49% | 27.0325 | 32.5088 | 12.7999 | 72.3412 | 64.82% | 1999.7097 | 1797.9467 | 131.1966 | 3.1143 | 101.8858 | 2030 | 98.8451 | 1869.9078 | 1869.9078 | 0 | 98.8451 | 96 | -3.6231 | 106.8398 | 103.7992 | 1728.4667 | 1690 | 241.681 | 2.3689 | 239.312 | 1690 | 171.028 | 1690 | 1752.2102 | 62.2102 | 233.2381 | 214.0102 | -14.6277 | 743.5633 | 735 | 112.9088 | 0.78566 | 51.723 | 735 | 54.2583 | 678.8418 | 678.8418 | 0 | 54.2583 | 69.6 | -0.33701 | 55.3214 | 57.8566 | 500.8871 | -18.5878
2000-04-01 | 30 | 4 | 2000 | AN | 222 | 334 | 166 | 1038 | 143.0472 | 135.1161 | 48.0069 | 388.2735 | 8.9256 | 148.7603 | 11.9008 | 208.2645 | 8.9256 | 119.0083 | 133.2 | 200.4 | 99.6 | 133.2 | 200.4 | 99.6 | 495.3032 | 53.5937 | 64.7496 | 46.3844 | 164.7276 | 61.39% | 81.586 | 122.3205 | 64.4025 | 268.3091 | 76.07% | 58.5% | 62.49% | 62.0603 | 71.552 | 40.2446 | 173.8569 | 64.8% | 2005.5333 | 1730.9148 | 129.5265 | 4.7529 | 191.8055 | 2220 | 182.4249 | 1812.2565 | 1812.2565 | 0 | 182.4249 | 133.2 | -9.8472 | 189.2611 | 179.8806 | 1823.5806 | 1700.1832 | 194.71 | 4.9814 | 179.5453 | 1718 | 251.6317 | 1628.097 | 1628.097 | 0 | 251.6317 | 200.4 | 65.2839 | 850.5548 | 803.2314 | 161.4847 | 2.1131 | 91.1401 | 845 | 136.5934 | 701.62 | 701.62 | 0 | 136.5934 | 99.6 | 51.5931 | 90.7686 | 136.2219 | 495.3032 | 107.0297
2000-05-01 | 31 | 5 | 2000 | AN | 292 | 539 | 276 | 1655 | 157.3523 | 97.772 | 52.2986 | 385.856 | 9.2231 | 153.719 | 12.2975 | 215.2066 | 9.2231 | 122.9752 | 175.2 | 323.4 | 165.6 | 153.719 | 215.2066 | 122.9752 | 570.3339 | 75.6563 | 98.6817 | 87.9543 | 262.2923 | 68.77% | 115.7696 | 164.8483 | 100.8112 | 381.4291 | 76.07% | 58.5% | 62.49% | 88.0628 | 96.4288 | 62.9961 | 247.4877 | 64.88% | 1983.3548 | 1655.738 | 161.4545 | 6.942 | 229.6892 | 2420 | 229.4624 | 1737.3065 | 1737.3065 | 0 | 229.4624 | 153.719 | -3.6333 | 225.9102 | 225.6834 | 1961.4667 | 1959.3353 | 444.03 | 7.8189 | 177.059 | 2002 | 292.2407 | 1772.0674 | 1772.0674 | 0 | 292.2407 | 215.2066 | 117.4346 | 955.7933 | 951.53 | 273.0466 | 3.6368 | 121.1112 | 970 | 166.8296 | 804.2003 | 804.2003 | 0 | 166.8296 | 122.9752 | 70.6766 | 119.3266 | 165.045 | 570.3339 | 184.4779
2000-06-01 | 30 | 6 | 2000 | AN | 128 | 322 | 130 | 938 | 64.4159 | 88.6073 | 14.4005 | 220.1239 | 8.9256 | 148.7603 | 11.9008 | 208.2645 | 8.9256 | 119.0083 | 76.8 | 193.2 | 78 | 76.8 | 193.2 | 78 | 400.7001 | 97.4417 | 127.7956 | 107.2674 | 332.5047 | 80.35% | 121.0927 | 169.7123 | 122.9916 | 413.7965 | 76.07% | 58.5% | 62.49% | 92.1119 | 99.274 | 76.8564 | 268.2423 | 64.82% | 1969.1333 | 1620.2345 | 124.3596 | 8.9429 | 150.9203 | 2420 | 157.9745 | 1694.7488 | 1694.7488 | 0 | 157.9745 | 76.8 | 12.3841 | 150.1059 | 157.1601 | 1941.7742 | 2030 | 280.22 | 12.6009 | 196.9545 | 2030 | 273.0256 | 1766.6609 | 1766.6609 | 0 | 273.0256 | 193.2 | 104.5927 | 897.5484 | 957.9824 | 125.3949 | 5.7648 | 113.1778 | 1024 | 146.3662 | 777.4642 | 777.4642 | 0 | 146.3662 | 78 | 63.5995 | 112.3253 | 145.5137 | 400.7001 | 180.5762
2000-07-01 | 31 | 7 | 2000 | AN | 24 | 70 | 26 | 213 | 26.7542 | 30.015 | 10.7765 | 104.1433 | 0 | 0 | 0 | 0 | 0 | 0 | 0 | 0 | 0 | 26.7542 | 30.015 | 10.7765 | 104.1433 | 123.6897 | 177.8221 | 120.3198 | 421.8317 | 90.82% | 130.1613 | 201.3852 | 132.9365 | 464.483 | 76.07% | 58.5% | 62.49% | 99.0101 | 117.8013 | 83.0709 | 299.8823 | 64.56% | 1922.0323 | 1528.9097 | 61.2674 | 10.2032 | 142.389 | 2300 | 117.7094 | 1628.1036 | 1628.1036 | 0 | 117.7094 | 26.7542 | 0 | 140.9332 | 116.2536 | 1811.3226 | 1860.8975 | 37.106 | 14.5571 | 191.6515 | 2030 | 131.6307 | 1657.5791 | 1657.5791 | 0 | 131.6307 | 30.015 | 0 | 794.4484 | 847.0665 | 20.9378 | 6.061 | 125.7927 | 1024 | 88.5438 | 703.7972 | 703.7972 | 0 | 88.5438 | 10.7765 | 0 | 123.5926 | 86.3436 | 104.1433 | 0
2000-08-01 | 31 | 8 | 2000 | AN | 7 | 35 | 11 | 94 | 23.6825 | 42.4948 | 6.8907 | 114.4284 | 0 | 0 | 0 | 0 | 0 | 0 | 0 | 0 | 0 | 23.6825 | 42.4948 | 6.8907 | 114.4284 | 110.7668 | 152.8057 | 98.5019 | 362.0744 | 90.16% | 119.7799 | 173.0893 | 108.7131 | 401.5822 | 76.07% | 58.5% | 62.49% | 91.1133 | 101.2494 | 67.9339 | 260.2966 | 64.82% | 1857.7097 | 1456.8612 | 63.3818 | 9.2561 | 126.1741 | 2130 | 106.5206 | 1575.7086 | 1575.7086 | 0 | 106.5206 | 23.6825 | 0 | 125.6049 | 105.9514 | 1718.5333 | 1713.7159 | 32.072 | 12.3099 | 166.9437 | 2030 | 115.3874 | 1561.9538 | 1561.9538 | 0 | 115.3874 | 42.4948 | 0 | 716.15 | 745.4895 | 6.1846 | 5.2014 | 102.5602 | 1024 | 71.9921 | 632.7882 | 632.7882 | 0 | 71.9921 | 6.8907 | 0 | 100.1878 | 69.6198 | 114.4284 | 0
2000-09-01 | 30 | 9 | 2000 | AN | 10 | 18 | 7 | 51 | 23.8531 | 42.8987 | 3.5235 | 147.7565 | 0 | 0 | 0 | 0 | 0 | 0 | 0 | 0 | 0 | 23.8531 | 42.8987 | 3.5235 | 147.7565 | 60.1922 | 88.9586 | 45.5126 | 194.6634 | 90.18% | 69.532 | 94.9721 | 51.3498 | 215.8538 | 76.07% | 58.5% | 62.49% | 52.8911 | 55.5544 | 32.0881 | 140.5335 | 65.11% | 1814.9 | 1437.6746 | 60.8152 | 6.7232 | 73.2787 | 2000 | 72.9775 | 1556.8231 | 1556.8231 | 0 | 72.9775 | 23.8531 | 0 | 76.023 | 75.7218 | 1638.4516 | 1637.2513 | 35.542 | 8.9432 | 103.0635 | 1773 | 69.6593 | 1518.8934 | 1518.8934 | 0 | 69.6593 | 42.8987 | 0 | 649.5226 | 698.5417 | 3.8123 | 3.6189 | 47.1412 | 850 | 33.7166 | 599.265 | 599.265 | 0 | 33.7166 | 3.5235 | 0 | 45.1958 | 31.7713 | 147.7565 | 0
2000-10-01 | 31 | 10 | 2001 | D | 13 | 17 | 4 | 59 | 67.626 | 42.5777 | 41.0794 | 204.2142 | 0 | 0 | 0 | 0 | 0 | 0 | 0 | 0 | 0 | 67.626 | 42.5777 | 41.0794 | 204.2142 | 2.48 | 4.2124 | 0.56 | 7.2524 | 7.102% | 30.7742 | 52.7721 | 18.5685 | 102.1148 | 76.07% | 58.5% | 62.49% | 23.4091 | 30.8693 | 11.6033 | 65.8817 | 64.52% | 1797.5806 | 1425.6635 | 52.798 | 4.4191 | 60.3901 | 1970 | 94.3192 | 1510.8828 | 1510.8828 | 0 | 94.3192 | 67.626 | 0 | 66.4598 | 100.3889 | 1648.9667 | 1626.0742 | 22.973 | 5.5411 | 28.6089 | 1690 | 55.2659 | 1481.0593 | 1481.0593 | 0 | 55.2659 | 42.5777 | 0 | 617.2467 | 662.1138 | 4.7029 | 1.9744 | 39.1564 | 674.6 | 50.1997 | 551.7938 | 551.7938 | 0 | 50.1997 | 41.0794 | 0 | 36.9786 | 48.0219 | 204.2142 | 0
2000-11-01 | 30 | 11 | 2001 | D | 13 | 17 | 6 | 55 | 15.6887 | 27.6872 | 29.5045 | 144.7297 | 0 | 0 | 0 | 0 | 0 | 0 | 0 | 0 | 0 | 15.6887 | 27.6872 | 29.5045 | 144.7297 | 10.4965 | 6.7699 | 1.4981 | 18.7645 | 78.57% | 14.785 | 7.8131 | 1.2849 | 23.883 | 76.07% | 58.5% | 62.49% | 11.2466 | 4.5703 | 0.80293 | 16.6198 | 69.59% | 1834.5 | 1444.9879 | 43.2337 | 1.7468 | 22.1624 | 1970 | 22.9124 | 1529.4573 | 1529.4573 | 0 | 22.9124 | 15.6887 | 0 | 22.3651 | 23.1151 | 1653.129 | 1614.4111 | 13.872 | 0.91376 | 24.6214 | 1690 | 22.4218 | 1471.5958 | 1471.5958 | 0 | 22.4218 | 27.6872 | 0 | 596.4645 | 651.6143 | 5.8017 | 0.21875 | 16.0825 | 674.6 | 15.3874 | 541.9894 | 541.9894 | 0 | 15.3874 | 29.5045 | 0 | 17.5642 | 16.869 | 144.7297 | 0
2000-12-01 | 31 | 12 | 2001 | D | 12 | 22 | 10 | 62 | 14.9163 | 25.6908 | 24.093 | 131.8407 | 0 | 0 | 0 | 0 | 0 | 0 | 0 | 0 | 0 | 14.9163 | 25.6908 | 24.093 | 131.8407 | 8.4057 | 7.9491 | 1.12 | 17.4748 | 80.18% | 9.9603 | 10.637 | 1.1984 | 21.7956 | 76.07% | 58.5% | 62.49% | 7.5765 | 6.2221 | 0.74886 | 14.5475 | 66.75% | 1866.0645 | 1479.0126 | 55.5193 | 1.0197 | 20.475 | 1970 | 19.6458 | 1564.3111 | 1564.3111 | 0 | 19.6458 | 14.9163 | 0 | 20.679 | 19.8497 | 1629.7419 | 1606.527 | 17.732 | -0.7795 | 26.3956 | 1690 | 24.6687 | 1465.4386 | 1465.4386 | 0 | 24.6687 | 25.6908 | 0 | 588.5355 | 644.7719 | 6.6031 | -0.41232 | 13.8578 | 674.6 | 13.4867 | 535.5181 | 535.5181 | 0 | 13.4867 | 24.093 | 0 | 17.7217 | 17.3505 | 131.8407 | 0
2001-01-01 | 31 | 1 | 2001 | D | 23 | 32 | 13 | 104 | 18.9431 | 31.8798 | 23.9048 | 140.5421 | 0 | 0 | 0 | 0 | 0 | 0 | 0 | 0 | 0 | 18.9431 | 31.8798 | 23.9048 | 140.5421 | 8.1256 | 18.8095 | 0.62 | 27.5551 | 81.21% | 9.9118 | 23.3453 | 0.67236 | 33.9295 | 76.07% | 58.5% | 62.49% | 7.5396 | 13.656 | 0.42015 | 21.6157 | 63.71% | 1876.129 | 1491.5237 | 28.9725 | 1.0902 | 15.3712 | 1970 | 14.7852 | 1577.4083 | 1577.4083 | 0 | 14.7852 | 18.9431 | 0 | 21.909 | 21.323 | 1656.3214 | 1599.4486 | 28.642 | -1.5357 | 37.256 | 1690 | 32.1025 | 1463.5137 | 1463.5137 | 0 | 32.1025 | 31.8798 | 0 | 593.0214 | 641.0741 | 15.2333 | -0.81959 | 19.7506 | 674.6 | 19.5508 | 532.0202 | 532.0202 | 0 | 19.5508 | 23.9048 | 0 | 17.2217 | 17.0218 | 140.5421 | 0
2001-02-01 | 28 | 2 | 2001 | D | 36 | 60 | 31 | 194 | 22.0375 | 22.2092 | 21.7131 | 132.8617 | 8.3306 | 138.843 | 11.1074 | 194.3802 | 8.3306 | 111.0744 | 21.6 | 36 | 18.6 | 21.6 | 36 | 18.6 | 143.1019 | 7.9801 | 17.4031 | 0.62 | 26.0032 | 71.78% | 11.1097 | 23.5299 | 1.5879 | 36.2275 | 69.5% | 53.51% | 61.32% | 7.721 | 12.5912 | 0.97374 | 21.2859 | 58.76% | 1882.4286 | 1519.3745 | 34.8039 | 1.6483 | 5.3048 | 1970 | 4.6081 | 1605.9558 | 1605.9558 | 0 | 4.6081 | 21.6 | -0.43751 | 24.2128 | 23.5161 | 1671.0323 | 1622.5282 | 57.268 | 0.12393 | 34.0645 | 1690 | 43.0435 | 1477.6143 | 1477.6143 | 0 | 43.0435 | 36 | 13.7908 | 634.671 | 654.3134 | 30.1115 | -0.1332 | 17.0055 | 674.6 | 14.2461 | 548.0189 | 548.0189 | 0 | 14.2461 | 18.6 | -3.1131 | 15.615 | 12.8556 | 143.1019 | 10.2402
2001-03-01 | 31 | 3 | 2001 | D | 96 | 179 | 86 | 532 | 19.1492 | 74.2411 | 22.4615 | 207.7151 | 9.2231 | 153.719 | 12.2975 | 215.2066 | 9.2231 | 122.9752 | 57.6 | 107.4 | 51.6 | 57.6 | 107.4 | 51.6 | 308.4633 | 11.82 | 19 | 15.5846 | 46.4046 | 41.58% | 35.5376 | 55.5749 | 20.4834 | 111.5959 | 69.5% | 53.51% | 61.32% | 24.6976 | 29.739 | 12.5611 | 66.9978 | 60.04% | 1914.8387 | 1554.9288 | 56.1699 | 2.9298 | 17.6858 | 2030 | 66.0142 | 1593.1817 | 1593.1817 | 0 | 66.0142 | 57.6 | 38.4508 | 23.54 | 71.8684 | 1661.4333 | 1690 | 138.876 | 2.3342 | 69.07 | 1690 | 112.968 | 1501.1882 | 1501.1882 | 0 | 112.968 | 107.4 | 33.1589 | 669.0933 | 713.335 | 86.8614 | 0.82842 | 27.0114 | 735 | 53.1264 | 580.9255 | 580.9255 | 0 | 53.1264 | 51.6 | 29.1385 | 28.6656 | 54.7806 | 308.4633 | 100.7482
2001-04-01 | 30 | 4 | 2001 | D | 134 | 227 | 108 | 682 | 71.9924 | 47.4988 | 21.1566 | 184.8595 | 8.9256 | 148.7603 | 11.9008 | 208.2645 | 8.9256 | 119.0083 | 80.4 | 136.2 | 64.8 | 80.4 | 136.2 | 64.8 | 325.6116 | 55.7916 | 82.0705 | 60.6661 | 198.5282 | 73.99% | 81.586 | 122.3205 | 64.4025 | 268.3091 | 69.5% | 53.51% | 61.32% | 56.7001 | 65.4556 | 39.494 | 161.6497 | 60.25% | 1893.3333 | 1497.2413 | 75.5563 | 3.596 | 129.6478 | 2220 | 130.964 | 1534.178 | 1534.178 | 0 | 130.964 | 80.4 | 8.4076 | 127.1103 | 128.4264 | 1670.3226 | 1706.4253 | 139.045 | 4.9882 | 117.6316 | 1718 | 189.7179 | 1445.5271 | 1445.5271 | 0 | 189.7179 | 136.2 | 88.7012 | 746.3516 | 744.7726 | 110.6476 | 1.3304 | 77.8796 | 845 | 100.3508 | 589.8918 | 589.8918 | 0 | 100.3508 | 64.8 | 43.6434 | 77.3718 | 99.8431 | 325.6116 | 140.7522
2001-05-01 | 31 | 5 | 2001 | D | 200 | 408 | 215 | 1276 | 82.6527 | 43.819 | 16.8886 | 190.4132 | 9.2231 | 153.719 | 12.2975 | 215.2066 | 9.2231 | 122.9752 | 120 | 244.8 | 129 | 120 | 215.2066 | 122.9752 | 505.2347 | 96.7376 | 151.1548 | 96.6438 | 344.5362 | 90.33% | 115.7696 | 164.8483 | 100.8112 | 381.4291 | 69.5% | 53.51% | 61.32% | 80.4567 | 88.2129 | 61.8211 | 230.4908 | 60.43% | 1836.6774 | 1404.0895 | 89.4247 | 7.0964 | 175.4802 | 2420 | 187.5466 | 1428.9598 | 1428.9598 | 0 | 187.5466 | 120 | 37.3473 | 171.8435 | 183.9099 | 1592.3667 | 1826.9343 | 305.711 | 7.6147 | 177.5873 | 2002 | 286.033 | 1457.5905 | 1457.5905 | 0 | 286.033 | 215.2066 | 171.3876 | 733.9833 | 841.2119 | 210.6715 | 4.527 | 109.7053 | 970 | 180.9692 | 615.0671 | 615.0671 | 0 | 180.9692 | 122.9752 | 106.0866 | 106.9462 | 178.2102 | 505.2347 | 314.8215
2001-06-01 | 30 | 6 | 2001 | D | 28 | 55 | 33 | 234 | 25.939 | 19.3849 | 14.5334 | 92.0484 | 8.9256 | 148.7603 | 11.9008 | 208.2645 | 8.9256 | 119.0083 | 16.8 | 33 | 19.8 | 16.8 | 33 | 19.8 | 101.7912 | 92.2515 | 151.5082 | 111.2648 | 355.0246 | 85.8% | 121.0927 | 169.7123 | 122.9916 | 413.7965 | 69.5% | 53.51% | 61.32% | 84.1561 | 90.8157 | 75.4229 | 250.3947 | 60.51% | 1757.4 | 1328.5837 | 44.7987 | 8.2806 | 112.0237 | 2420 | 94.7893 | 1370.6885 | 1370.6885 | 0 | 94.7893 | 16.8 | -9.139 | 111.327 | 94.0926 | 1453.5806 | 1692.2166 | 31.327 | 11.4621 | 154.5827 | 2030 | 107.5053 | 1369.9501 | 1369.9501 | 0 | 107.5053 | 33 | 13.6151 | 634.0548 | 750.4042 | 29.7565 | 5.4572 | 115.1068 | 1024 | 84.5316 | 554.8347 | 554.8347 | 0 | 84.5316 | 19.8 | 5.2666 | 113.9425 | 83.3673 | 101.7912 | 9.7428
2001-07-01 | 31 | 7 | 2001 | D | 5 | 12 | 10 | 78 | 25.3119 | 18.0203 | 4.5427 | 79.1582 | 0 | 0 | 0 | 0 | 0 | 0 | 0 | 0 | 0 | 25.3119 | 18.0203 | 4.5427 | 79.1582 | 97.7815 | 177.8221 | 117.6014 | 393.205 | 84.65% | 130.1613 | 201.3852 | 132.9365 | 464.483 | 69.5% | 53.51% | 61.32% | 90.4585 | 107.7644 | 81.5215 | 279.7445 | 60.23% | 1668.0645 | 1243.8097 | 42.1725 | 9.165 | 117.7816 | 2300 | 110.4587 | 1293.2373 | 1293.2373 | 0 | 110.4587 | 25.3119 | 0 | 116.4964 | 109.1734 | 1319.5161 | 1524.5863 | 25.884 | 12.6232 | 180.891 | 2030 | 110.8333 | 1272.3776 | 1272.3776 | 0 | 110.8333 | 18.0203 | 0 | 529.6968 | 635.0803 | 6.7836 | 4.1697 | 117.9378 | 1024 | 81.858 | 475.5906 | 475.5906 | 0 | 81.858 | 4.5427 | -7.1054e-15 | 117.8327 | 81.7529 | 79.1582 | -7.1054e-15
2001-08-01 | 31 | 8 | 2001 | D | 2 | 2 | 3 | 24 | 18.5098 | 19.2885 | 5.1917 | 84.4459 | 0 | 0 | 0 | 0 | 0 | 0 | 0 | 0 | 0 | 18.5098 | 19.2885 | 5.1917 | 84.4459 | 92.9123 | 152.8057 | 96.8229 | 342.5409 | 85.3% | 119.7799 | 173.0893 | 108.7131 | 401.5822 | 69.5% | 53.51% | 61.32% | 83.2437 | 92.6228 | 66.6668 | 242.5334 | 60.39% | 1580.8387 | 1164.6315 | 36.9064 | 8.0631 | 108.0216 | 2130 | 98.3531 | 1223.7275 | 1223.7275 | 0 | 98.3531 | 18.5098 | 0 | 106.7563 | 97.0877 | 1224.4 | 1383.8549 | 26.007 | 10.5552 | 156.1832 | 2030 | 96.0003 | 1191.8291 | 1191.8291 | 0 | 96.0003 | 19.2885 | 0 | 460.88 | 534.7434 | 0.58712 | 4.2291 | 96.6948 | 1024 | 66.5388 | 405.4098 | 405.4098 | 0 | 66.5388 | 5.1917 | 0 | 96.7702 | 66.6141 | 84.4459 | 0
2001-09-01 | 30 | 9 | 2001 | D | 4 | 2 | 1 | 18 | 18.6058 | 17.8798 | 1.4723 | 107.4668 | 0 | 0 | 0 | 0 | 0 | 0 | 0 | 0 | 0 | 18.6058 | 17.8798 | 1.4723 | 107.4668 | 58.4533 | 85.1534 | 42.9781 | 186.5847 | 86.44% | 69.532 | 94.9721 | 51.3498 | 215.8538 | 69.5% | 53.51% | 61.32% | 48.3228 | 50.821 | 31.4896 | 130.6335 | 60.52% | 1505.2667 | 1118.3773 | 27.9392 | 5.7602 | 68.4331 | 2000 | 65.3027 | 1180.6038 | 1180.6038 | 0 | 65.3027 | 18.6058 | 0 | 71.2289 | 68.0985 | 1194.3548 | 1316.8246 | 29.44 | 7.6254 | 88.845 | 1773 | 54.5126 | 1159.1312 | 1159.1312 | 0 | 54.5126 | 17.8798 | 0 | 412.8581 | 503.9822 | 0.62679 | 2.821 | 28.567 | 850 | 17.0785 | 386.1371 | 386.1371 | 0 | 17.0785 | 1.4723 | 0 | 41.6502 | 30.1617 | 107.4668 | 0
2001-10-01 | 31 | 10 | 2002 | D | 6 | 4 | 2 | 22 | 56.4876 | 19.8125 | 14.7203 | 142.701 | 0 | 0 | 0 | 0 | 0 | 0 | 0 | 0 | 0 | 56.4876 | 19.8125 | 14.7203 | 142.701 | 33.3956 | 63.734 | 13.7454 | 110.8749 | 108.6% | 30.7742 | 52.7721 | 18.5685 | 102.1148 | 69.5% | 53.51% | 61.32% | 21.3872 | 28.2392 | 11.3869 | 61.0133 | 59.75% | 1466.6129 | 1060.3434 | 26.2254 | 3.9434 | 80.3159 | 1970 | 81.3076 | 1121.5782 | 1121.5782 | 0 | 81.3076 | 56.4876 | 0 | 86.6685 | 87.6602 | 1145.9333 | 1254.0104 | 14.484 | 4.6494 | 72.6487 | 1690 | 37.1539 | 1131.8119 | 1131.8119 | 0 | 37.1539 | 19.8125 | 0 | 372.41 | 474.7546 | 0.89654 | 1.7721 | 28.352 | 674.6 | 25.9935 | 359.268 | 359.268 | 0 | 25.9935 | 14.7203 | 0 | 28.6555 | 26.297 | 142.701 | 0
2001-11-01 | 30 | 11 | 2002 | D | 20 | 40 | 13 | 98 | 18.5033 | 14.4317 | 23.9554 | 115.4816 | 0 | 0 | 0 | 0 | 0 | 0 | 0 | 0 | 0 | 18.5033 | 14.4317 | 23.9554 | 115.4816 | 7.4389 | 4.4127 | 0.79 | 12.6416 | 52.93% | 14.785 | 7.8131 | 1.2849 | 23.883 | 69.5% | 53.51% | 61.32% | 10.2752 | 4.1809 | 0.78796 | 15.2441 | 63.83% | 1467.0333 | 1059.9166 | 25.7831 | 1.5519 | 24.6579 | 1970 | 27.4942 | 1118.3153 | 1118.3153 | 0 | 27.4942 | 18.5033 | 0 | 24.7273 | 27.5636 | 1173.6774 | 1265.8167 | 25.904 | 0.75925 | 13.3385 | 1690 | 13.1067 | 1143.85 | 1143.85 | 0 | 13.1067 | 14.4317 | 0 | 372.3903 | 468.5785 | 10.6653 | 0.2432 | 16.5983 | 674.6 | 16.5962 | 353.0939 | 353.0939 | 0 | 16.5962 | 23.9554 | 0 | 16.8561 | 16.8541 | 115.4816 | 0
2001-12-01 | 31 | 12 | 2002 | D | 57 | 93 | 47 | 284 | 23.1901 | 23.5684 | 23.9868 | 131.5755 | 0 | 0 | 0 | 0 | 0 | 0 | 0 | 0 | 0 | 23.1901 | 23.5684 | 23.9868 | 131.5755 | 7.6278 | 6.8353 | 1.12 | 15.5831 | 71.5% | 9.9603 | 10.637 | 1.1984 | 21.7956 | 69.5% | 53.51% | 61.32% | 6.9221 | 5.692 | 0.7349 | 13.349 | 61.25% | 1490.2258 | 1093.946 | 60.0872 | 0.83671 | 25.2211 | 1970 | 24.5154 | 1153.0504 | 1153.0504 | 0 | 24.5154 | 23.1901 | 0 | 25.4866 | 24.7809 | 1348.7419 | 1339.8459 | 89.421 | -0.66684 | 16.0586 | 1690 | 14.9153 | 1219.0225 | 1219.0225 | 0 | 14.9153 | 23.5684 | 0 | 410.7129 | 499.5342 | 47.5782 | -0.33157 | 16.954 | 674.6 | 16.5689 | 384.4348 | 384.4348 | 0 | 16.5689 | 23.9868 | 0 | 17.7217 | 17.3365 | 131.5755 | 0
2002-01-01 | 31 | 1 | 2002 | D | 62 | 109 | 44 | 305 | 19.3303 | 26.2665 | 27.6139 | 149.7741 | 0 | 0 | 0 | 0 | 0 | 0 | 0 | 0 | 0 | 19.3303 | 26.2665 | 27.6139 | 149.7741 | 7.7366 | 18.8095 | 0.62 | 27.1661 | 80.07% | 9.9118 | 23.3453 | 0.67236 | 33.9295 | 69.5% | 53.51% | 61.32% | 6.8884 | 12.4924 | 0.41232 | 19.7932 | 58.34% | 1551.0323 | 1138.3118 | 65.3038 | 0.88779 | 20.0502 | 1970 | 19.202 | 1198.2643 | 1198.2643 | 0 | 19.202 | 19.3303 | 0 | 21.1359 | 20.2877 | 1431.0714 | 1396.11 | 82.931 | -1.3657 | 28.0328 | 1690 | 21.7157 | 1281.6035 | 1281.6035 | 0 | 21.7157 | 26.2665 | 0 | 423.9607 | 525.03 | 43.1451 | -0.69115 | 18.3403 | 674.6 | 18.1327 | 410.1383 | 410.1383 | 0 | 18.1327 | 27.6139 | 0 | 17.2217 | 17.014 | 149.7741 | 0
2002-02-01 | 28 | 2 | 2002 | D | 55 | 79 | 35 | 238 | 37.4911 | 13.4302 | 17.0242 | 126.6248 | 8.3306 | 138.843 | 11.1074 | 194.3802 | 8.3306 | 111.0744 | 33 | 47.4 | 21 | 33 | 47.4 | 21 | 160.0793 | 7.9021 | 17.4031 | 0.62 | 25.9252 | 71.56% | 11.1097 | 23.5299 | 1.5879 | 36.2275 | 59.35% | 44.28% | 49.67% | 6.5941 | 10.42 | 0.78862 | 17.8028 | 49.14% | 1575.75 | 1138.0294 | 43.2595 | 1.4681 | 42.0738 | 1970 | 36.2747 | 1203.781 | 1203.781 | 0 | 36.2747 | 33 | -4.4911 | 45.4667 | 39.6676 | 1494.4194 | 1448.0183 | 77.755 | 0.11294 | 25.7338 | 1690 | 52.7205 | 1306.5251 | 1306.5251 | 0 | 52.7205 | 47.4 | 33.9698 | 451.3677 | 542.7518 | 33.3704 | -0.11518 | 15.7638 | 674.6 | 19.9082 | 423.7157 | 423.7157 | 0 | 19.9082 | 21 | 3.9758 | 15.615 | 19.7594 | 160.0793 | 33.4545
2002-03-01 | 31 | 3 | 2002 | D | 102 | 141 | 59 | 418 | 37.6332 | 19.9984 | 15.3153 | 140.1917 | 9.2231 | 153.719 | 12.2975 | 215.2066 | 9.2231 | 122.9752 | 61.2 | 84.6 | 35.4 | 61.2 | 84.6 | 35.4 | 248.4447 | 30.7182 | 32.0617 | 19.8306 | 82.6105 | 74.03% | 35.5376 | 55.5749 | 20.4834 | 111.5959 | 59.35% | 44.28% | 49.67% | 21.0931 | 24.6109 | 10.1731 | 55.8772 | 50.07% | 1609.9355 | 1160.2676 | 88.5699 | 2.258 | 64.0736 | 2030 | 75.0153 | 1215.0775 | 1215.0775 | 0 | 75.0153 | 61.2 | 23.5668 | 65.7709 | 76.7126 | 1532.0667 | 1497.0114 | 92.262 | 2.1382 | 41.1307 | 1690 | 98.2815 | 1298.3674 | 1298.3674 | 0 | 98.2815 | 84.6 | 64.6016 | 502.7467 | 567.2122 | 57.1169 | 0.57803 | 32.0785 | 735 | 42.5057 | 437.7488 | 437.7488 | 0 | 42.5057 | 35.4 | 20.0847 | 32.7628 | 43.19 | 248.4447 | 108.253
2002-04-01 | 30 | 4 | 2002 | D | 213 | 301 | 151 | 921 | 92.3647 | 37.5079 | 30.7523 | 184.8595 | 8.9256 | 148.7603 | 11.9008 | 208.2645 | 8.9256 | 119.0083 | 127.8 | 180.6 | 90.6 | 127.8 | 180.6 | 90.6 | 423.2346 | 77.4957 | 139.6333 | 80.3065 | 297.4355 | 110.9% | 81.586 | 122.3205 | 64.4025 | 268.3091 | 59.35% | 44.28% | 49.67% | 48.4248 | 54.1687 | 31.9858 | 134.5793 | 50.16% | 1611.8667 | 1090.6277 | 105.1239 | 3.5829 | 171.1809 | 2220 | 169.5455 | 1147.0731 | 1147.0731 | 0 | 169.5455 | 127.8 | 35.4353 | 168.3388 | 166.7033 | 1555.9355 | 1479.1604 | 157.844 | 4.5213 | 171.1737 | 1718 | 228.8012 | 1222.8888 | 1222.8888 | 0 | 228.8012 | 180.6 | 143.0921 | 548.6774 | 606.7008 | 150.3076 | 1.7204 | 109.0985 | 845 | 120.6254 | 465.7106 | 465.7106 | 0 | 120.6254 | 90.6 | 59.8477 | 110.2391 | 121.766 | 423.2346 | 238.3751
2002-05-01 | 31 | 5 | 2002 | D | 216 | 372 | 178 | 1098 | 78.7459 | 55.1182 | 13.488 | 190.0798 | 9.2231 | 153.719 | 12.2975 | 215.2066 | 9.2231 | 122.9752 | 129.6 | 223.2 | 106.8 | 129.6 | 215.2066 | 106.8 | 494.3343 | 94.8683 | 150.3852 | 87.8696 | 333.123 | 87.34% | 115.7696 | 164.8483 | 100.8112 | 381.4291 | 59.35% | 44.28% | 49.67% | 68.7143 | 73.0018 | 50.0683 | 191.7844 | 50.28% | 1569.4516 | 1012.7785 | 100.7623 | 5.7645 | 172.8469 | 2420 | 188.5469 | 1053.5239 | 1053.5239 | 0 | 188.5469 | 129.6 | 50.8541 | 167.9971 | 183.6971 | 1581.2333 | 1611.0168 | 327.668 | 6.8914 | 188.9201 | 2002 | 271.6252 | 1272.0402 | 1272.0402 | 0 | 271.6252 | 215.2066 | 160.0884 | 596.71 | 692.6165 | 181.3435 | 3.2858 | 92.1419 | 970 | 147.6527 | 496.1156 | 496.1156 | 0 | 147.6527 | 106.8 | 93.312 | 94.4844 | 149.9952 | 494.3343 | 304.2545
2002-06-01 | 30 | 6 | 2002 | D | 97 | 223 | 85 | 630 | 32.294 | 16.4374 | 10.2193 | 86.2017 | 8.9256 | 148.7603 | 11.9008 | 208.2645 | 8.9256 | 119.0083 | 58.2 | 133.8 | 51 | 58.2 | 133.8 | 51 | 270.2509 | 88.9667 | 152.2832 | 109.7411 | 350.991 | 84.82% | 121.0927 | 169.7123 | 122.9916 | 413.7965 | 59.35% | 44.28% | 49.67% | 71.8737 | 75.1558 | 61.0843 | 208.1138 | 50.29% | 1512.8333 | 947.9863 | 57.5325 | 6.6404 | 115.6843 | 2420 | 124.4973 | 979.9187 | 979.9187 | 0 | 124.4973 | 58.2 | 25.906 | 114.6635 | 123.4766 | 1493.7419 | 1632.3662 | 187.495 | 10.788 | 155.3577 | 2030 | 195.5928 | 1253.1544 | 1253.1544 | 0 | 195.5928 | 133.8 | 117.3626 | 520.7452 | 659.2277 | 83.8465 | 4.7332 | 112.5021 | 1024 | 104.6259 | 470.6029 | 470.6029 | 0 | 104.6259 | 51 | 40.7807 | 113.9064 | 106.0302 | 270.2509 | 184.0492
2002-07-01 | 31 | 7 | 2002 | D | 15 | 24 | 14 | 109 | 24.9529 | 17.1774 | 5.5451 | 73.7125 | 0 | 0 | 0 | 0 | 0 | 0 | 0 | 0 | 0 | 24.9529 | 17.1774 | 5.5451 | 73.7125 | 93.5524 | 177.8221 | 118.1317 | 389.5062 | 83.86% | 130.1613 | 201.3852 | 132.9365 | 464.483 | 59.35% | 44.28% | 49.67% | 77.2563 | 89.1819 | 66.0234 | 232.4617 | 50.05% | 1433.5806 | 875.5311 | 48.1666 | 7.3797 | 113.2421 | 2300 | 96.9461 | 923.7595 | 923.7595 | 0 | 96.9461 | 24.9529 | 0 | 111.895 | 95.5989 | 1365.8387 | 1466.2517 | 27.055 | 12.2785 | 180.891 | 2030 | 92.2509 | 1175.6801 | 1175.6801 | 0 | 92.2509 | 17.1774 | 0 | 425.7484 | 542.0362 | 11.2544 | 4.8318 | 123.614 | 1024 | 71.5058 | 405.5197 | 405.5197 | 0 | 71.5058 | 5.5451 | 0 | 120.7895 | 68.6813 | 73.7125 | 0
2002-08-01 | 31 | 8 | 2002 | D | 5 | 8 | 4 | 32 | 22.447 | 20.062 | 3.7368 | 79.9703 | 0 | 0 | 0 | 0 | 0 | 0 | 0 | 0 | 0 | 22.447 | 20.062 | 3.7368 | 79.9703 | 88.8372 | 152.8057 | 94.8864 | 336.5293 | 83.8% | 119.7799 | 173.0893 | 108.7131 | 401.5822 | 59.35% | 44.28% | 49.67% | 71.0945 | 76.6513 | 53.9928 | 201.7386 | 50.24% | 1352.5484 | 810.8135 | 45.7071 | 6.4747 | 103.95 | 2130 | 86.2073 | 876.7847 | 876.7847 | 0 | 86.2073 | 22.447 | 0 | 102.6814 | 84.9388 | 1280.5333 | 1326.127 | 26.303 | 10.2445 | 156.1832 | 2030 | 80.0287 | 1111.7098 | 1111.7098 | 0 | 80.0287 | 20.062 | 0 | 357.7833 | 440.9557 | 1.204 | 3.5622 | 98.7223 | 1024 | 57.8287 | 345.3327 | 345.3327 | 0 | 57.8287 | 3.7368 | 6.2172e-15 | 97.8257 | 56.9321 | 79.9703 | 6.2172e-15
2002-09-01 | 30 | 9 | 2002 | D | 1 | 6 | 2 | 17 | 20.4366 | 17.6101 | 0.10663 | 99.2145 | 0 | 0 | 0 | 0 | 0 | 0 | 0 | 0 | 0 | 20.4366 | 17.6101 | 0.10663 | 99.2145 | 54.1419 | 89.3872 | 42.7975 | 186.3266 | 86.32% | 69.532 | 94.9721 | 51.3498 | 215.8538 | 59.35% | 44.28% | 49.67% | 41.2702 | 42.0576 | 25.5031 | 108.831 | 50.42% | 1295.9 | 785.2305 | 43.3706 | 4.709 | 64.2446 | 2000 | 58.3729 | 857.0734 | 857.0734 | 0 | 58.3729 | 20.4366 | 0 | 66.9261 | 61.0544 | 1266.6452 | 1251.9032 | 26.228 | 7.3731 | 93.0787 | 1773 | 45.7492 | 1084.8156 | 1084.8156 | 0 | 45.7492 | 17.6101 | 0 | 314.1742 | 396.8768 | 0.40265 | 2.5013 | 41.9803 | 850 | 24.6859 | 318.5482 | 318.5482 | 0 | 24.6859 | 0.10663 | 1.2768e-15 | 42.5159 | 25.2215 | 99.2145 | 1.2768e-15
2002-10-01 | 31 | 10 | 2003 | BN | 3 | 0 | 0 | 10 | 53.2936 | 19.3524 | 13.9421 | 122.2972 | 0 | 0 | 0 | 0 | 0 | 0 | 0 | 0 | 0 | 53.2936 | 19.3524 | 13.9421 | 122.2972 | 36.6634 | 72.734 | 17.0709 | 126.4683 | 123.8% | 30.7742 | 52.7721 | 18.5685 | 102.1148 | 59.35% | 44.28% | 49.67% | 18.2658 | 23.3697 | 9.2221 | 50.8576 | 49.8% | 1280.1935 | 744.7319 | 42.962 | 3.021 | 80.4396 | 1970 | 75.042 | 821.9724 | 821.9724 | 0 | 75.042 | 53.2936 | 0 | 86.3768 | 80.9792 | 1232.9333 | 1183.4915 | 17.7045 | 4.4674 | 81.6487 | 1690 | 32.2845 | 1065.7681 | 1065.7681 | 0 | 32.2845 | 19.3524 | 0 | 296.2633 | 364.4856 | 0.42249 | 1.3476 | 31.4661 | 674.6 | 23.6173 | 294.0058 | 294.0058 | 0 | 23.6173 | 13.9421 | 0 | 31.119 | 23.2702 | 122.2972 | 0
2002-11-01 | 30 | 11 | 2003 | BN | 31 | 69 | 31 | 198 | 16.796 | 14.7054 | 18.7787 | 99.9804 | 0 | 0 | 0 | 0 | 0 | 0 | 0 | 0 | 0 | 16.796 | 14.7054 | 18.7787 | 99.9804 | 7.5132 | 4.4127 | 0.79 | 12.7159 | 53.24% | 14.785 | 7.8131 | 1.2849 | 23.883 | 59.35% | 44.28% | 49.67% | 8.7755 | 3.46 | 0.63816 | 12.8737 | 53.9% | 1296.8 | 758.5856 | 37.4102 | 1.2462 | 22.3103 | 1970 | 23.5726 | 834.5638 | 834.5638 | 0 | 23.5726 | 16.796 | 0 | 22.3451 | 23.6075 | 1239.9677 | 1219.899 | 50.4793 | 0.73332 | 13.3385 | 1690 | 12.3857 | 1103.1284 | 1103.1284 | 0 | 12.3857 | 14.7054 | 0 | 305.429 | 377.6442 | 28.8322 | 0.20395 | 15.4696 | 674.6 | 15.3178 | 307.3162 | 307.3162 | 0 | 15.3178 | 18.7787 | 0 | 16.8561 | 16.7043 | 99.9804 | 0
2002-12-01 | 31 | 12 | 2003 | BN | 48 | 69 | 34 | 221 | 19.1417 | 18.0722 | 21.7198 | 116.8013 | 0 | 0 | 0 | 0 | 0 | 0 | 0 | 0 | 0 | 19.1417 | 18.0722 | 21.7198 | 116.8013 | 7.7021 | 6.8353 | 1.12 | 15.6574 | 71.84% | 9.9603 | 10.637 | 1.1984 | 21.7956 | 59.35% | 44.28% | 49.67% | 5.9118 | 4.7105 | 0.59518 | 11.2175 | 51.47% | 1327.2581 | 806.2985 | 68.2552 | 0.70483 | 19.8375 | 1970 | 18.0473 | 884.0668 | 884.0668 | 0 | 18.0473 | 19.1417 | 0 | 22.8164 | 21.0262 | 1335.7097 | 1277.528 | 73.0413 | -0.64631 | 16.0586 | 1690 | 13.9338 | 1162.8822 | 1162.8822 | 0 | 13.9338 | 18.0722 | 0 | 335.2258 | 393.4315 | 33.662 | -0.2635 | 18.1382 | 674.6 | 17.6134 | 323.6283 | 323.6283 | 0 | 17.6134 | 21.7198 | 0 | 17.7217 | 17.1968 | 116.8013 | 0
2003-01-01 | 31 | 1 | 2003 | BN | 58 | 89 | 41 | 264 | 14.9409 | 16.2301 | 20.1144 | 103.607 | 0 | 0 | 0 | 0 | 0 | 0 | 0 | 0 | 0 | 14.9409 | 16.2301 | 20.1144 | 103.607 | 7.8109 | 18.8095 | 0.62 | 27.2404 | 80.29% | 9.9118 | 23.3453 | 0.67236 | 33.9295 | 59.35% | 44.28% | 49.67% | 5.8831 | 10.3383 | 0.33393 | 16.5553 | 48.79% | 1384.3871 | 854.4608 | 65.6548 | 0.74079 | 16.7517 | 1970 | 14.8239 | 934.157 | 934.157 | 0 | 14.8239 | 14.9409 | 0 | 20.6004 | 18.6725 | 1398.1071 | 1342.7249 | 91.9061 | -1.3237 | 28.0328 | 1690 | 19.5616 | 1236.5504 | 1236.5504 | 0 | 19.5616 | 16.2301 | 0 | 357.0464 | 417.3028 | 40.6082 | -0.58196 | 17.3188 | 674.6 | 17.0328 | 347.7857 | 347.7857 | 0 | 17.0328 | 20.1144 | 0 | 17.2217 | 16.9356 | 103.607 | 0
2003-02-01 | 28 | 2 | 2003 | BN | 55 | 65 | 34 | 224 | 42.8414 | 13.3886 | 15.9333 | 126.6248 | 8.3306 | 138.843 | 11.1074 | 194.3802 | 8.3306 | 111.0744 | 33 | 39 | 20.4 | 33 | 39 | 20.4 | 146.8615 | 7.9764 | 17.4031 | 0.62 | 25.9995 | 71.77% | 11.1097 | 23.5299 | 1.5879 | 36.2275 | 52.29% | 42% | 43.7% | 5.8092 | 9.8823 | 0.69392 | 16.3854 | 45.23% | 1416.6071 | 858.0226 | 53.4406 | 1.2349 | 48.6439 | 1970 | 36.6352 | 949.7275 | 949.7275 | 0 | 36.6352 | 33 | -9.8414 | 50.9289 | 38.9202 | 1420.129 | 1386.8643 | 69.9828 | 0.10962 | 25.7338 | 1690 | 43.8244 | 1262.5991 | 1262.5991 | 0 | 43.8244 | 39 | 25.6114 | 374.6226 | 434.3187 | 32.0296 | -0.097547 | 15.1112 | 674.6 | 19.6518 | 360.261 | 360.261 | 0 | 19.6518 | 20.4 | 4.4667 | 15.615 | 20.1556 | 146.8615 | 20.2367
2003-03-01 | 31 | 3 | 2003 | BN | 96 | 124 | 62 | 406 | 52.5311 | 18.2495 | 14.7999 | 140.1917 | 9.2231 | 153.719 | 12.2975 | 215.2066 | 9.2231 | 122.9752 | 57.6 | 74.4 | 37.2 | 57.6 | 74.4 | 37.2 | 223.8113 | 32.8988 | 46.6922 | 20.4463 | 100.0373 | 89.64% | 35.5376 | 55.5749 | 20.4834 | 111.5959 | 52.29% | 42% | 43.7% | 18.5822 | 23.3409 | 8.9515 | 50.8745 | 45.59% | 1427.871 | 847.3423 | 70.2505 | 1.8824 | 79.0484 | 2030 | 66.8007 | 951.295 | 951.295 | 0 | 66.8007 | 57.6 | 5.0689 | 82.0845 | 69.8368 | 1463.7 | 1415.5321 | 86.3365 | 2.0616 | 55.6069 | 1690 | 88.4062 | 1258.4678 | 1258.4678 | 0 | 88.4062 | 74.4 | 56.1505 | 413.3367 | 462.8233 | 61.2128 | 0.58314 | 32.125 | 735 | 43.0303 | 377.8604 | 377.8604 | 0 | 43.0303 | 37.2 | 22.4001 | 33.2298 | 44.1351 | 223.8113 | 83.6196
2003-04-01 | 30 | 4 | 2003 | BN | 155 | 218 | 112 | 663 | 75.9966 | 63.6363 | 10.7914 | 184.8595 | 8.9256 | 148.7603 | 11.9008 | 208.2645 | 8.9256 | 119.0083 | 93 | 130.8 | 67.2 | 93 | 130.8 | 67.2 | 325.4351 | 62.1659 | 107.7457 | 63.4704 | 233.3821 | 86.98% | 81.586 | 122.3205 | 64.4025 | 268.3091 | 52.29% | 42% | 43.7% | 42.6604 | 51.3733 | 28.1447 | 122.1784 | 45.54% | 1425.8667 | 804.4612 | 101.7004 | 2.9678 | 141.6138 | 2220 | 131.1116 | 918.916 | 918.916 | 0 | 131.1116 | 93 | 17.0034 | 138.2436 | 127.7415 | 1582.5484 | 1427.88 | 178.9348 | 4.3717 | 162.2152 | 1718 | 173.0065 | 1260.0244 | 1260.0244 | 0 | 173.0065 | 130.8 | 67.1637 | 472.0839 | 499.4702 | 108.9398 | 1.3341 | 70.9588 | 845 | 92.0416 | 393.4244 | 393.4244 | 0 | 92.0416 | 67.2 | 56.4086 | 71.5737 | 92.6565 | 325.4351 | 140.5756
2003-05-01 | 31 | 5 | 2003 | BN | 325 | 520 | 270 | 1571 | 70.4441 | 65.3105 | 16.1317 | 201.146 | 9.2231 | 153.719 | 12.2975 | 215.2066 | 9.2231 | 122.9752 | 195 | 312 | 162 | 153.719 | 215.2066 | 122.9752 | 541.1605 | 94.064 | 149.4826 | 86.2138 | 329.7604 | 86.45% | 115.7696 | 164.8483 | 100.8112 | 381.4291 | 52.29% | 42% | 43.7% | 60.5346 | 69.2345 | 44.0557 | 173.8249 | 45.57% | 1441.871 | 791.4653 | 155.4763 | 4.853 | 163.6192 | 2420 | 204.3646 | 865.1746 | 865.1746 | 0 | 204.3646 | 153.719 | 83.2749 | 158.984 | 199.7294 | 1819.1 | 1517.1241 | 297.217 | 6.6489 | 201.3239 | 2002 | 270.9719 | 1279.6206 | 1279.6206 | 0 | 270.9719 | 215.2066 | 149.8961 | 658.2367 | 669.428 | 265.8505 | 3.314 | 92.5787 | 970 | 157.2642 | 498.6967 | 498.6967 | 0 | 157.2642 | 122.9752 | 106.8435 | 93.8997 | 158.5852 | 541.1605 | 340.0145
2003-06-01 | 30 | 6 | 2003 | BN | 181 | 372 | 170 | 1102 | 71.6873 | 14.5016 | 9.5449 | 132.2579 | 8.9256 | 148.7603 | 11.9008 | 208.2645 | 8.9256 | 119.0083 | 108.6 | 223.2 | 102 | 108.6 | 208.2645 | 102 | 455.3886 | 91.7131 | 152.2832 | 110.847 | 354.8433 | 85.75% | 121.0927 | 169.7123 | 122.9916 | 413.7965 | 52.29% | 42% | 43.7% | 63.318 | 71.2773 | 53.7488 | 188.3441 | 45.52% | 1476 | 771.2126 | 146.2988 | 5.7504 | 160.8011 | 2420 | 169.3187 | 836.4043 | 836.4043 | 0 | 169.3187 | 108.6 | 36.9127 | 159.8283 | 168.346 | 1774.1935 | 1675.2333 | 324.1288 | 10.6619 | 155.3577 | 2030 | 268.1147 | 1324.9727 | 1324.9727 | 0 | 268.1147 | 208.2645 | 193.7629 | 618.9935 | 713.6221 | 163.8351 | 4.6545 | 114.9865 | 1024 | 150.3434 | 507.5338 | 507.5338 | 0 | 150.3434 | 102 | 92.4551 | 115.6074 | 150.9643 | 455.3886 | 323.1307
2003-07-01 | 31 | 7 | 2003 | BN | 22 | 55 | 32 | 202 | 26.7746 | 14.0157 | 4.8978 | 81.3152 | 0 | 0 | 0 | 0 | 0 | 0 | 0 | 0 | 0 | 26.7746 | 14.0157 | 4.8978 | 81.3152 | 96.5047 | 177.8221 | 118.984 | 393.3107 | 84.68% | 130.1613 | 201.3852 | 132.9365 | 464.483 | 52.29% | 42% | 43.7% | 68.0598 | 84.5796 | 58.0949 | 210.7344 | 45.37% | 1407.3226 | 708.0704 | 59.1074 | 6.4214 | 115.8282 | 2300 | 87.3834 | 801.7069 | 801.7069 | 0 | 87.3834 | 26.7746 | 0 | 114.4148 | 85.97 | 1627.4516 | 1522.1057 | 40.3299 | 12.5664 | 180.891 | 2030 | 87.6486 | 1265.0876 | 1265.0876 | 0 | 87.6486 | 14.0157 | 0 | 534.1065 | 608.8657 | 22.3759 | 5.1878 | 121.9445 | 1024 | 61.0555 | 463.6664 | 463.6664 | 0 | 61.0555 | 4.8978 | 0 | 122.5495 | 61.6604 | 81.3152 | 0
2003-08-01 | 31 | 8 | 2003 | BN | 13 | 30 | 15 | 93 | 20.7452 | 17.4002 | 4.052 | 86.9708 | 0 | 0 | 0 | 0 | 0 | 0 | 0 | 0 | 0 | 20.7452 | 17.4002 | 4.052 | 86.9708 | 89.2165 | 149.0438 | 94.2946 | 332.5549 | 82.81% | 119.7799 | 173.0893 | 108.7131 | 401.5822 | 52.29% | 42% | 43.7% | 62.6315 | 72.6957 | 47.509 | 182.8361 | 45.53% | 1333.6129 | 649.8101 | 51.6654 | 5.5632 | 104.3625 | 2130 | 77.7775 | 770.0316 | 770.0316 | 0 | 77.7775 | 20.7452 | 0 | 103.063 | 76.4781 | 1537.5333 | 1392.9139 | 33.8023 | 10.5728 | 152.4213 | 2030 | 76.0731 | 1212.244 | 1212.244 | 0 | 76.0731 | 17.4002 | 0 | 468.2233 | 517.1199 | 8.5013 | 4.0007 | 96.2462 | 1024 | 49.4606 | 418.7064 | 418.7064 | 0 | 49.4606 | 4.052 | 0 | 97.7279 | 50.9423 | 86.9708 | 0
2003-09-01 | 30 | 9 | 2003 | BN | 7 | 15 | 6 | 40 | 18.2964 | 16.0312 | 2.4422 | 100.8654 | 0 | 0 | 0 | 0 | 0 | 0 | 0 | 0 | 0 | 18.2964 | 16.0312 | 2.4422 | 100.8654 | 59.5544 | 89.3872 | 45.567 | 194.5086 | 90.11% | 69.532 | 94.9721 | 51.3498 | 215.8538 | 52.29% | 42% | 43.7% | 36.3575 | 39.8872 | 22.4405 | 98.6852 | 45.72% | 1289.9667 | 620.2397 | 44.1957 | 4.0223 | 69.7436 | 2000 | 53.5467 | 756.6583 | 756.6583 | 0 | 53.5467 | 18.2964 | 0 | 72.3447 | 56.1477 | 1459.1613 | 1324.3737 | 32.1977 | 7.6593 | 93.0787 | 1773 | 43.5788 | 1193.2037 | 1193.2037 | 0 | 43.5788 | 16.0312 | 0 | 412.7645 | 469.0284 | 3.9928 | 2.7933 | 49.291 | 850 | 26.1646 | 393.7413 | 393.7413 | 0 | 26.1646 | 2.4422 | 0 | 46.3178 | 23.1913 | 100.8654 | 0
Note on T1: Mark Gowdy: Each alternative flow is the proposed flow for SJR Vernalis, and for each month is the greater of the baseline flow, or the given percentage of unimpaired flow.
Note on F6: LSharkey: Unimpaired flow from "Stan" spreadsheet
Note on G6: LSharkey: Unimpaired flow from "Tuol" spreadsheet
Note on H6: LSharkey: Unimpaired flow from "Merc" spreadsheet
Note on I6: Mark Gowdy: Unimpaired flow from "SJR" spreadsheet
Note on J6: Mark Gowdy: C528 output timeseries from "Stan" spreadsheet. Flow at Confluence of SJR.
Note on K6: Mark Gowdy: C545 output timeseries from "Tuol" spreadsheet
Note on L6: Mark Gowdy: C566 output timeseries from "Merc" spreadsheet
Note on M6: LSharkey: output timeseries from "SJR" spreadsheet
Note on N6: LSharkey: The minimum flow required in the Stanislaus river during period of alternative. Converted from cfs to TAF per month.
Note on O6: LSharkey:The Maximum flow in the Stanislaus river above which the percentage of unimpaired flow would not be required to be met.
Note on P6: LSharkey: TThe minimum flow required in the Tuolumne river during period of alternative. Converted from cfs to TAF per month.
Note on Q6: LSharkey:The Maximum flow in the Tuolumne River above which the percentage of unimpaired flow would not be required to be met.
Note on R6: LSharkey: TThe minimum flow required in the Merced river during period of alternative. Converted from cfs to TAF per month.
Note on S6: LSharkey:The Maximum flow in the Merced River above which the percentage of unimpaired flow would not be required to be met.
Note on T6: Mark Gowdy: For the specified months only, display the desired percent of unimpaired flow. For all other months zero.
Note on U6: Mark Gowdy: For the specified months only, display the desired percent of unimpaired flow. For all other months zero.
Note on V6: Mark Gowdy: For the specified months only, display the desired percent of unimpaired flow. For all other months zero.
Note on W6: Mark Gowdy: For the specified months only, if between the minimum and maximum flows, display the desired percent of unimpaired flow. If % UF is below the minimum, display the minimum, if above the maximum, display the maximum. For all other months just show the CALSIM output value.
Note on X6: Mark Gowdy: For the specified months only, if between the minimum and maximum flows, display the desired percent of unimpaired flow. If % UF is below the minimum, display the minimum, if above the maximum, display the maximum. For all other months just show the CALSIM output value.
Note on Y6: Mark Gowdy: For the specified months only, if between the minimum and maximum flows, display the desired percent of unimpaired flow. If % UF is below the minimum, display the minimum, if above the maximum, display the maximum. For all other months just show the CALSIM output value.
Note on Z6: LSharkey: Used for comparison purposes only. Sums the flow change from the tributaries and aadds or subtracts from Baseline to present resulting Vernalis Target Flow. Thus includes flows from San Joaquin.
Note on AF6: Mark Gowdy: Sum of all diversions from Stanislaus River nodes 520 and 528
Note on AG6: Mark Gowdy: Sum of all diversions from Tuolumne River nodes 540 and 545.
Note on AH6: Mark Gowdy: Sum of all diversions from Merced River nodes 561, 562, and 566.
Note on AI6: LSharkey: Sum of all diversion in the three major tributaries. Stanislaus, Tuolumne, and Merced.
Note on AJ6: LSharkey: This represents the percent of maximum diversions to be delivered. The percentage of delivery is determined based on the diversion delivery rule curves.
Note on AK6: LSharkey: This represents the percent of maximum diversions to be delivered. The percentage of delivery is determined based on the diversion delivery rule curves.
Note on AL6: LSharkey: This represents the percent of maximum diversions to be delivered. The percentage of delivery is determined based on the diversion delivery rule curves.
Note on AM6: LSharkey: The total amount of water that is delivered under the alternatives.
Note on AN6: LSharkey: The total amount of water that is delivered under the alternatives.
Note on AO6: LSharkey: The total amount of water that is delivered under the alternatives.
Note on AP6: LSharkey: Sum of diversions from the Stanislaus, Tuolumne, and Mercved rivers.
Note on AR6: LSharkey: Historical storage in New Melones downloaded from CDEC
Note on AS6: LSharkey: CALSIM II storage in New Melones.
Note on AT6: LSharkey: CALSIM II Inflow to New Melones.
Note on AU6: LSharkey: CALSIM II evap from New Melones.
Note on AV6: LSharkey: CALSIM II ouflow from New Melones .
Note on AW6: LSharkey: The flood curve as defined at New Melones Dam.
Note on AX6: LSharkey: Outflow from reservoir is equal to Diversions plus the Flow Alternative. Also allows use of downstream accretions to meet the flow alternative, thus subtracts accretions.
Note on AY6: LSharkey: Resulting storage plus CALSIM II Inflow minus C10' outflow equals next month storage. If this results in higher storage than flood stage, result in flood stage.
Note on AZ6: LSharkey: storage that would occur assuming no rlease for flood.
Note on BA6: LSharkey: This is the volume required to be released in order to stay below flood pool rule.
Note on BB6: LSharkey: Outflow from reservoir including flood release. Adds flood release required to stay below Flood Pool to the outflow from the reservoir.
Note on BC6: LSharkey: To compare to baseline at mouth of river, this is the resulting flow at the confluence with the SJR after implementing the alternative.
Note on BF6: LSharkey: Outflow from tulloch dam is adjusted by additional flow released from dam.
Note on BM6: Sharkey: Outflow from reservoir is equal to Diversions plus the Flow Alternative. Also allows use of downstream accretions to meet the flow alternative, thus subtracts accretions.
Note on BN6: Sharkey: Resulting storage plus CALSIM II Inflow minus C81' outflow equals next month storage. If this results in higher storage than flood stage, result in flood stage.
Note on BO6: Sharkey: Storage if no flood control limit were in place
Note on BZ6: Sharkey: Outflow from reservoir is equal to Diversions plus the Flow Alternative. Also allows use of downstream accretions to meet the flow alternative, thus subtracts accretions.
Note on CA6: Sharkey: Resulting storage plus CALSIM II Inflow minus C20' outflow equals next month storage. If this results in higher storage than flood stage, result in flood stage.
Note on CH6: LSharkey: Both Merced Falls and Mcswain assumed to experience the same shift in flows. Northside Canal diversion is upstream of Merced Falls dam with an insignificant average diversion of 90cfs. Thus conservatively, it is assumed cutting diversions here do not affect flow leaving MF dam.

## Salinity
[13 empty] | Intermediate Calculation | Intermediate Calculation | Intermediate Calculation | Intermediate Calculation |  |  |  | calculated field | calculated field | calculated field | Intermediate Calculation | Intermediate Calculation | Intermediate Calculation | Intermediate Calculation | Intermediate Calculation | Intermediate Calculation | calculated field |  |  |  | calculated field | calculated field | calculated field | calculated field | calculated field | calculated field |  |  |  | calculated field |  |  |  | calculated field | calculated field | calculated field | calculated field | calculated field | calculated field |  |  |  | calculated field |  |  |  | calculated field | calculated field | calculated field | calculated field | calculated field | calculated field |  |  |  | calculated field | REGRESSION ANALYSIS SALINITY VS.> FLOW | [17 empty] | EC = Ks*F^b
Green cells accept input |  |  |  |  | CALSIM DATA | [7 empty] | Salt Load |  |  |  | Current Spreadsheet Scenario | [12 empty] | 20% Alternative Flow | [12 empty] | 40% Alternative Flow | [12 empty] | 60% Alternative Flow | [30 empty] | Stanislaus
(editing requires refreshing of Pivot Tables) |  |  |  |  | Flow [TAF] | Flow [TAF] | Flow [TAF] | Flow [TAF] | EC [µS/cm] | EC [µS/cm] | EC [µS/cm] | EC [µS/cm] | F*EC | F*EC | F*EC | F*EC | Flow [TAF] | Flow [TAF] | Flow [TAF] | Δ Flow [TAF | Δ Flow [TAF] | Δ Flow [TAF] | EC [μS/cm] | EC [μS/cm] | EC [μS/cm] | F'*EC' | F'*EC' | F'*EC' | EC [μS/cm] | Flow [TAF] | Flow [TAF] | Flow [TAF] | Δ Flow [TAF] | Δ Flow [TAF] | Δ Flow [TAF] | EC [μS/cm] | EC [μS/cm] | EC [μS/cm] | F'*EC' | F'*EC' | F'*EC' | EC [μS/cm] | Flow [TAF] | Flow [TAF] | Flow [TAF] | Δ Flow [TAF] | Δ Flow [TAF] | Δ Flow [TAF] | EC [μS/cm] | EC [μS/cm] | EC [μS/cm] | F'*EC' | F'*EC' | F'*EC' | EC [μS/cm] | Flow [TAF] | Flow [TAF] | Flow [TAF] | Δ Flow [TAF] | Δ Flow [TAF] | Δ Flow [TAF] | EC [μS/cm] | EC [μS/cm] | EC [μS/cm] | F'*EC' | F'*EC' | F'*EC' | EC [μS/cm] | Flow [TAF] | EC [µS/cm] |  |  |  |  | Flow [TAF] | EC [µS/cm] |  |  |  |  | Flow [TAF] | EC [µS/cm] |  |  |  |  | b ==> | -0.14556 | 5.3669 | 214.1993 | <==Ks
Calendar Date | Days per month | Calendar Month | Water Year | Year Type | C639 | C528 | C545 | C566 | C639 | C528 | C545 | C566 |  |  |  |  | C528' | C545' | C566' | C528 | C545 | C566 | C528' | C545' | C566' |  |  |  | C639' | C528' | C545' | C566' | C528' | C545' | C566' | C528' | C545' | C566' |  |  |  | C639' | C528'' | C545'' | C566'' | C528'' | C545'' | C566'' | C528' | C545' | C566' |  |  |  | C639'' | C528''' | C545''' | C566''' | C528''' | C545''' | C566''' | C528' | C545' | C566' |  |  |  | C639''' | C528 | C528 |  |  |  |  | C545 | C545 |  |  |  |  | C566 | C566 | [5 empty] | 0.009765 | 0.036188
CD | DPM | CM | WY | WYT | Vernalis | Stanislaus | Tuolumne | Merced | Vernalis | Stanislaus | Tuolumne | Merced | Vernalis | Stanislaus | Tuolumne | Merced | Stanislaus | Tuolumne | Merced | Stanislaus | Tuolumne | Merced | Stanislaus | Tuolumne | Merced | Stanislaus | Tuolumne | Merced | Vernalis | Stanislaus | Tuolumne | Merced | Stanislaus | Tuolumne | Merced | Stanislaus | Tuolumne | Merced | Stanislaus | Tuolumne | Merced | Vernalis | Stanislaus | Tuolumne | Merced | Stanislaus | Tuolumne | Merced | Stanislaus | Tuolumne | Merced | Stanislaus | Tuolumne | Merced | Vernalis | Stanislaus | Tuolumne | Merced | Stanislaus | Tuolumne | Merced | Stanislaus | Tuolumne | Merced | Stanislaus | Tuolumne | Merced | Vernalis | Stanislaus | Stanislaus | Ln Flow | ln Salinity | Estimate | Residual | Tuolumne | Tuolumne | Ln Flow | ln Salinity | Estimate | Residual | Merced | Merced | Ln Flow | ln Salinity | Estimate | Residual | R2==> | 0.18453 | 0.23976 |  | EC = 95 if F greater than 200 taf, 300 if F less than 6 taf
1921-10-01 | 31 | 10 | 1922 | W | 158.4891 | 60.2785 | 44.2104 | 17.9333 | 529.8826 | 143.2586 | 125.6925 | 159.0711 | [56 empty] | 0.0047761 | 190 | -5.3441 | 5.247 | 300 | 110 | 8.4636 | 214.1502 | 2.1358 | 5.3667 | 224.7554 | 10.6053 | 0.10663 | 500 | -2.2384 | 6.2146 | 500 | 0 |  | 222.2067 | 982
1921-11-01 | 30 | 11 | 1922 | W | 119.5416 | 15.4609 | 35.7979 | 21.9161 | 651.7368 | 152.9271 | 135.8577 | 135.6141 | [56 empty] | 0.52237 | 190 | -0.64939 | 5.247 | 300 | 110 | 9.1257 | 213.7897 | 2.2111 | 5.365 | 219.1212 | 5.3316 | 0.11032 | 500 | -2.2044 | 6.2146 | 500 | 0 |  | 12.7739 | 56.4516
1921-12-01 | 31 | 12 | 1922 | W | 170.0297 | 19.1065 | 36.7235 | 29.885 | 767.2713 | 190.129 | 136.2717 | 107.7355 | [56 empty] | 6.3501 | 106.0178 | 1.8485 | 4.6636 | 163.6678 | 57.65 | 10.1153 | 207.9193 | 2.314 | 5.3372 | 211.6471 | 3.7278 | 0.51383 | 500 | -0.66585 | 6.2146 | 500 | 0
1922-01-01 | 31 | 1 | 1922 | W | 160.5933 | 20.6114 | 37.0566 | 29.6358 | 775.0007 | 175.5671 | 135.7569 | 108.5772 | 124459.9098 | 3618.6878 | 5030.6912 | 3217.7736 | 20.6114 | 37.0566 | 29.6358 | 0 | 0 | 0 | 137.8901 | 136.6264 | 128.629 | 2842.1114 | 5062.9139 | 3812.0252 | 774.0661 | 20.6114 | 37.0566 | 29.6358 | 0 | 0 | 0 | 137.8901 | 136.6264 | 128.629 | 2842.1114 | 5062.9139 | 3812.0252 | 774.0661 | 20.6114 | 37.0566 | 29.6358 | 0 | 0 | 0 | 137.8901 | 136.6264 | 128.629 | 2842.1114 | 5062.9139 | 3812.0252 | 774.0661 | 20.6114 | 37.0566 | 29.6358 | 0 | 0 | 0 | 137.8901 | 136.6264 | 128.629 | 2842.1114 | 5062.9139 | 3812.0252 | 774.0661 | 7.0402 | 115.7981 | 1.9516 | 4.7518 | 161.2283 | 45.4302 | 10.2621 | 208.9675 | 2.3285 | 5.3422 | 210.6217 | 1.6543 | 0.61265 | 495.1924 | -0.48996 | 6.2049 | 500 | 4.8076 | Tuolumne
1922-02-01 | 28 | 2 | 1922 | W | 308.0787 | 16.8415 | 37.9321 | 48.8228 | 645.9355 | 112.8509 | 128.6219 | 85 | 198998.9692 | 1900.5771 | 4878.9051 | 4149.9389 | 64.2 | 113.4 | 97.8 | 47.3585 | 75.4679 | 48.9772 | 116.8715 | 93.7124 | 82.8537 | 7503.1497 | 10626.9806 | 8103.0933 | 446.5737 | 21.4 | 37.8 | 32.6 | 4.5585 | -0.13213 | -16.2228 | 137.1386 | 135.7147 | 124.19 | 2934.7652 | 5130.0172 | 4048.5939 | 675.6494 | 42.8 | 75.6 | 65.2 | 25.9585 | 37.6679 | 16.3772 | 123.9769 | 107.4371 | 96.2022 | 5306.2127 | 8122.2484 | 6272.3859 | 535.3772 | 64.2 | 113.4 | 97.8 | 47.3585 | 75.4679 | 48.9772 | 116.8715 | 93.7124 | 82.8537 | 7503.1497 | 10626.9806 | 8103.0933 | 446.5737 | 7.5221 | 107.0689 | 2.0178 | 4.6735 | 159.6821 | 52.6132 | 10.3987 | 208.2133 | 2.3417 | 5.3386 | 209.6848 | 1.4715 | 0.64542 | 489.9546 | -0.43785 | 6.1943 | 500 | 10.0454 | b ==> | -0.33708 | 6.135 | 461.7161 | <==Ks
1922-03-01 | 31 | 3 | 1922 | W | 297.3525 | 23.4588 | 38.7784 | 45.97 | 558.4995 | 134.9265 | 133.1674 | 85 | 166071.235 | 3165.2158 | 5164.0138 | 3907.4484 | 61.8 | 108.6 | 70.2 | 38.3412 | 69.8216 | 24.23 | 117.5215 | 95.0886 | 93.6188 | 7262.8256 | 10326.62 | 6572.0415 | 414.1895 | 20.6 | 36.2 | 47.9348 | -2.8588 | -2.5784 | 1.9648 | 137.9012 | 137.7078 | 107.7465 | 2840.7654 | 4985.0225 | 5164.8051 | 567.6638 | 41.2 | 72.4 | 46.8 | 17.7412 | 33.6216 | 0.83002 | 124.6664 | 109.0149 | 108.7017 | 5136.2559 | 7892.6814 | 5087.24 | 491.9268 | 61.8 | 108.6 | 70.2 | 38.3412 | 69.8216 | 24.23 | 117.5215 | 95.0886 | 93.6188 | 7262.8256 | 10326.62 | 6572.0415 | 414.1895 | 7.8645 | 119.5993 | 2.0624 | 4.7841 | 158.6505 | 39.0512 | 10.4095 | 206.2847 | 2.3427 | 5.3293 | 209.6116 | 3.3269 | 1.0966 | 436.6747 | 0.092192 | 6.0792 | 500 | 63.3253 |  | 0.0030568 | 0.010579
1922-04-01 | 30 | 4 | 1922 | W | 467.2493 | 108.3285 | 196.162 | 1.6383 | 342.286 | 103.5148 | 85 | 396.3194 | 159932.8833 | 11213.602 | 16673.7697 | 649.2884 | 102 | 156 | 74.4 | -6.3285 | -40.162 | 72.7617 | 109.2549 | 85 | 91.636 | 11144.0023 | 13260 | 6817.7186 | 329.506 | 34 | 167.0384 | 24.8 | -74.3285 | -29.1236 | 23.1617 | 128.2012 | 85 | 137.3538 | 4358.8401 | 14198.2661 | 3406.375 | 396.3204 | 68 | 118.4992 | 49.6 | -40.3285 | -77.6628 | 47.9617 | 115.8973 | 92.3332 | 106.3994 | 7881.0164 | 10941.4042 | 5277.412 | 391.4612 | 102 | 156 | 74.4 | -6.3285 | -40.162 | 72.7617 | 109.2549 | 85 | 91.636 | 11144.0023 | 13260 | 6817.7186 | 329.506 | 8.8955 | 257.7611 | 2.1855 | 5.552 | 155.8312 | -101.9299 | 10.4415 | 207.9792 | 2.3458 | 5.3374 | 209.3947 | 1.4156 | 1.2369 | 427.8674 | 0.2126 | 6.0588 | 414.5251 | -13.3423 | R2==> | 0.93668 | 0.045329 |  | EC = 85 if F greater than 145 taf,
1922-05-01 | 31 | 5 | 1922 | W | 462.3075 | 89.6658 | 102.4757 | 76.9487 | 336.0882 | 101.7204 | 94.5194 | 85 | 155376.0927 | 9120.8397 | 9685.9383 | 6540.643 | 153.719 | 215.2066 | 122.9752 | 64.0532 | 112.7309 | 46.0265 | 102.923 | 85 | 85 | 15821.2178 | 18292.562 | 10452.8926 | 254.8398 | 99 | 143.6 | 83.4 | 9.3342 | 41.1243 | 6.4513 | 109.7307 | 86.543 | 87.8609 | 10863.3415 | 12427.5684 | 7327.6 | 309.4027 | 153.719 | 215.2066 | 122.9752 | 64.0532 | 112.7309 | 46.0265 | 102.923 | 85 | 85 | 15821.2178 | 18292.562 | 10452.8926 | 254.8398 | 153.719 | 215.2066 | 122.9752 | 64.0532 | 112.7309 | 46.0265 | 102.923 | 85 | 85 | 15821.2178 | 18292.562 | 10452.8926 | 254.8398 | 9.6966 | 122.1151 | 2.2718 | 4.805 | 153.8874 | 31.7723 | 10.4497 | 206.0647 | 2.3466 | 5.3282 | 209.3392 | 3.2745 | 1.4723 | 407.061 | 0.3868 | 6.009 | 388.7583 | -18.3027 |  | 12160.5405 | 822
1922-06-01 | 30 | 6 | 1922 | W | 812.8556 | 31.4456 | 506.8825 | 199.7453 | 332.3481 | 125.9719 | 85 | 85 | 270151.0314 | 3961.2554 | 43085.0094 | 16978.3472 | 148.7603 | 418.8019 | 119.0083 | 117.3148 | -88.0806 | -80.737 | 103.4154 | 85 | 85 | 15384.1089 | 35598.1594 | 10115.7025 | 350.9863 | 75.6 | 492.9176 | 157.3479 | 44.1544 | -13.9649 | -42.3974 | 114.1236 | 85 | 85 | 8627.7462 | 41897.9961 | 13374.572 | 337.2603 | 148.7603 | 463.6004 | 119.0083 | 117.3148 | -43.2821 | -80.737 | 103.4154 | 85 | 85 | 15384.1089 | 39406.0334 | 10115.7025 | 336.2052 | 148.7603 | 432.4974 | 119.0083 | 117.3148 | -74.385 | -80.737 | 103.4154 | 85 | 85 | 15384.1089 | 36762.2826 | 10115.7025 | 346.2861 | 10.0722 | 176.6752 | 2.3098 | 5.1743 | 153.0384 | -23.6368 | 10.5324 | 205.6156 | 2.3545 | 5.326 | 208.7841 | 3.1685 | 1.5569 | 401.4441 | 0.44267 | 5.9951 | 380.8372 | -20.6068 |  | 24.9863 | 1.689
1922-07-01 | 31 | 7 | 1922 | W | 313.4104 | 23.1975 | 117.6165 | 85.2687 | 529.6324 | 128.1489 | 85 | 85 | 165992.3276 | 2972.7325 | 9997.4019 | 7247.8363 | 23.1975 | 117.6165 | 85.2687 | 0 | 0 | 0 | 135.538 | 92.5662 | 87.1466 | 3144.1392 | 10887.3085 | 7430.8728 | 533.6028 | 23.1975 | 117.6165 | 85.2687 | 0 | 0 | 0 | 135.538 | 92.5662 | 87.1466 | 3144.1392 | 10887.3085 | 7430.8728 | 533.6028 | 23.1975 | 117.6165 | 85.2687 | 0 | 0 | 0 | 135.538 | 92.5662 | 87.1466 | 3144.1392 | 10887.3085 | 7430.8728 | 533.6028 | 23.1975 | 117.6165 | 85.2687 | 0 | 0 | 0 | 135.538 | 92.5662 | 87.1466 | 3144.1392 | 10887.3085 | 7430.8728 | 533.6028 | 10.9986 | 162.9523 | 2.3978 | 5.0935 | 151.0908 | -11.8614 | 10.6143 | 205.1737 | 2.3622 | 5.3239 | 208.2394 | 3.0657 | 1.6383 | 396.3194 | 0.49366 | 5.9822 | 373.7511 | -22.5683
1922-08-01 | 31 | 8 | 1922 | W | 153.9414 | 26.974 | 34.8006 | 53.3215 | 512.1308 | 130.142 | 139.3383 | 85 | 78838.1349 | 3510.454 | 4849.06 | 4532.3248 | 26.974 | 34.8006 | 53.3215 | 0 | 0 | 0 | 132.5946 | 139.55 | 103.601 | 3576.6109 | 4856.4292 | 5524.156 | 519.0513 | 26.974 | 34.8006 | 53.3215 | 0 | 0 | 0 | 132.5946 | 139.55 | 103.601 | 3576.6109 | 4856.4292 | 5524.156 | 519.0513 | 26.974 | 34.8006 | 53.3215 | 0 | 0 | 0 | 132.5946 | 139.55 | 103.601 | 3576.6109 | 4856.4292 | 5524.156 | 519.0513 | 26.974 | 34.8006 | 53.3215 | 0 | 0 | 0 | 132.5946 | 139.55 | 103.601 | 3576.6109 | 4856.4292 | 5524.156 | 519.0513 | 11.4601 | 182.1528 | 2.4389 | 5.2048 | 150.1895 | -31.9632 | 10.7297 | 206.4267 | 2.373 | 5.3299 | 207.4817 | 1.055 | 1.7059 | 392.2539 | 0.5341 | 5.9719 | 368.2237 | -24.0302 | Merced
1922-09-01 | 30 | 9 | 1922 | W | 147.6737 | 25.9252 | 34.4305 | 26.9573 | 517.3839 | 134.0754 | 138.0784 | 114.8034 | 76404.0011 | 3475.9294 | 4754.1016 | 3094.7884 | 25.9252 | 135.8012 | 26.9573 | 0 | 101.3707 | 0 | 133.3623 | 88.1874 | 133.1973 | 3457.442 | 11975.9476 | 3590.6373 | 337.7036 | 25.9252 | 34.4305 | 26.9573 | 0 | 0 | 0 | 133.3623 | 140.054 | 133.1973 | 3457.442 | 4822.1224 | 3590.6373 | 521.077 | 25.9252 | 60.9052 | 26.9573 | 0 | 26.4748 | 0 | 133.3623 | 115.5569 | 133.1973 | 3457.442 | 7038.0143 | 3590.6373 | 454.5849 | 25.9252 | 131.3222 | 26.9573 | 0 | 96.8917 | 0 | 133.3623 | 89.19 | 133.1973 | 3457.442 | 11712.6249 | 3590.6373 | 342.8116 | 11.504 | 182.9075 | 2.4427 | 5.209 | 150.106 | -32.8015 | 10.7567 | 206.2837 | 2.3755 | 5.3293 | 207.3063 | 1.0227 | 1.7061 | 392.2448 | 0.53419 | 5.9719 | 368.2112 | -24.0336 | b ==> | -0.36841 | 6.1055 | 448.2972 | <==Ks
1922-10-01 | 31 | 10 | 1923 | AN | 190.1716 | 74.1976 | 44.2381 | 28.8214 | 475.153 | 132.6382 | 125.6567 | 111.3781 | 90360.5807 | 9841.4294 | 5558.817 | 3210.0767 | 74.1976 | 91.045 | 33.4019 | 0 | 46.8069 | 4.5804 | 114.4351 | 100.9114 | 123.0832 | 8490.8078 | 9187.4807 | 4111.2098 | 387.2337 | 74.1976 | 44.2381 | 47.585 | 0 | 0 | 18.7636 | 114.4351 | 128.7071 | 108.0376 | 8490.8078 | 5693.7605 | 5140.9699 | 435.9046 | 74.1976 | 82.6257 | 52.2687 | 0 | 38.3876 | 23.4472 | 114.4351 | 104.2666 | 104.3649 | 8490.8078 | 8615.1035 | 5455.0147 | 374.2412 | 74.1976 | 90.5415 | 33.6531 | 0 | 46.3034 | 4.8317 | 114.4351 | 101.1002 | 122.7439 | 8490.8078 | 9153.7673 | 4130.7124 | 387.5796 | 12.0795 | 226.5681 | 2.4915 | 5.423 | 149.0432 | -77.5249 | 10.94 | 203.4507 | 2.3924 | 5.3154 | 206.129 | 2.6783 | 1.7744 | 388.2981 | 0.57346 | 5.9618 | 362.9234 | -25.3747 |  | 0.0047605 | 0.01599
1922-11-01 | 30 | 11 | 1923 | AN | 142.2512 | 26.4483 | 35.3857 | 18.1179 | 586.8864 | 186.9198 | 136.518 | 154.7451 | 83485.2847 | 4943.711 | 4830.7856 | 2803.6637 | 26.4483 | 41.7698 | 18.1179 | 0 | 6.3841 | 0 | 132.975 | 131.2222 | 154.195 | 3516.9647 | 5481.1307 | 2793.6968 | 556.388 | 26.4483 | 38.3882 | 18.1179 | 0 | 3.0025 | 0 | 132.975 | 135.0102 | 154.195 | 3516.9647 | 5182.7941 | 2793.6968 | 567.2875 | 26.4483 | 40.5233 | 18.1179 | 0 | 5.1376 | 0 | 132.975 | 132.5692 | 154.195 | 3516.9647 | 5372.1448 | 2793.6968 | 560.3541 | 26.4483 | 41.6953 | 18.1179 | 0 | 6.3096 | 0 | 132.975 | 131.3012 | 154.195 | 3516.9647 | 5474.6442 | 2793.6968 | 556.6235 | 12.2975 | 85 | 2.5094 | 4.4427 | 148.6556 | 63.6556 | 11.044 | 202.9109 | 2.4019 | 5.3128 | 205.4723 | 2.5613 | 1.8629 | 383.4035 | 0.62215 | 5.9491 | 356.471 | -26.9325 | R2==> | 0.85913 | 0.15928 |  | EC = 85 if F greater than 100 taf, 500 if F Less than 1.2 taf
1922-12-01 | 31 | 12 | 1923 | AN | 247.9041 | 30.3441 | 50.6094 | 59.167 | 664.1155 | 206.099 | 117.9848 | 85 | 164636.9405 | 6253.8838 | 5971.147 | 5029.1929 | 30.3441 | 121.3981 | 72.1049 | 0 | 70.7887 | 12.9379 | 130.3417 | 91.584 | 92.6999 | 3955.1008 | 11118.1223 | 6684.1206 | 510.0254 | 30.3441 | 118.3565 | 71.6068 | 0 | 67.7471 | 12.4398 | 130.3417 | 92.3707 | 92.937 | 3955.1008 | 10932.6722 | 6654.9183 | 514.8737 | 30.3441 | 119.7011 | 71.8551 | 0 | 69.0916 | 12.6881 | 130.3417 | 92.0196 | 92.8185 | 3955.1008 | 11014.847 | 6669.4856 | 512.6795 | 30.3441 | 121.2966 | 72.1034 | 0 | 70.6872 | 12.9365 | 130.3417 | 91.6098 | 92.7006 | 3955.1008 | 11111.9598 | 6684.0344 | 510.1649 | 12.2976 | 85 | 2.5094 | 4.4427 | 148.6556 | 63.6556 | 11.1606 | 202.3123 | 2.4124 | 5.3098 | 204.7464 | 2.4341 | 2.1401 | 372.7568 | 0.76085 | 5.9209 | 338.7131 | -34.0437 |  | 5988.8634 | 982
1923-01-01 | 31 | 1 | 1923 | AN | 357.4267 | 21.9086 | 121.6191 | 78.0879 | 567.1948 | 193.0522 | 85 | 85 | 202730.6012 | 4229.499 | 10337.6224 | 6637.4739 | 21.9086 | 129.333 | 78.3125 | 0 | 7.7139 | 0.22458 | 136.6705 | 89.6501 | 89.922 | 2994.2568 | 11594.7099 | 7042.0189 | 556.0381 | 21.9086 | 122.6575 | 78.1776 | 0 | 1.0385 | 0.089706 | 136.6705 | 91.2659 | 89.9791 | 2994.2568 | 11194.4521 | 7034.3566 | 565.4617 | 21.9086 | 125.6085 | 78.2449 | 0 | 3.9894 | 0.15694 | 136.6705 | 90.5375 | 89.9507 | 2994.2568 | 11372.2708 | 7038.1771 | 561.244 | 21.9086 | 129.1103 | 78.3121 | 0 | 7.4912 | 0.22418 | 136.6705 | 89.7022 | 89.9222 | 2994.2568 | 11581.4686 | 7041.9963 | 556.3416 | 12.4154 | 127.6248 | 2.5189 | 4.8491 | 148.4494 | 20.8246 | 11.1954 | 202.1348 | 2.4155 | 5.3089 | 204.5317 | 2.3969 | 2.1771 | 371.0354 | 0.77798 | 5.9163 | 336.5828 | -34.4526 |  | 151.9335 | 24.9127
1923-02-01 | 28 | 2 | 1923 | AN | 271.9769 | 13.0708 | 108.659 | 56.463 | 544.5833 | 93.4635 | 85 | 85 | 148114.0503 | 1221.6473 | 9236.0185 | 4799.3522 | 33 | 110.7677 | 55.8927 | 19.9292 | 2.1087 | -0.57031 | 128.7595 | 94.4572 | 101.819 | 4249.0631 | 10462.8075 | 5690.9362 | 522.279 | 11 | 103.7087 | 55.5751 | -2.0708 | -4.9503 | -0.88788 | 151.0881 | 96.5773 | 102.033 | 1661.969 | 10015.9077 | 5670.4921 | 568.8137 | 22 | 107.2382 | 55.7339 | 8.9292 | -1.4208 | -0.72909 | 136.5877 | 95.4939 | 101.9258 | 3004.929 | 10240.5974 | 5680.7195 | 544.502 | 33 | 110.7677 | 55.8927 | 19.9292 | 2.1087 | -0.57031 | 128.7595 | 94.4572 | 101.819 | 4249.0631 | 10462.8075 | 5690.9362 | 522.279 | 12.8641 | 124.7756 | 2.5544 | 4.8265 | 147.6842 | 22.9086 | 11.2539 | 203.707 | 2.4207 | 5.3167 | 204.1723 | 0.46536 | 2.1891 | 370.4816 | 0.78349 | 5.9148 | 335.9001 | -34.5814
1923-03-01 | 31 | 3 | 1923 | AN | 223.5786 | 87.6548 | 51.7208 | 16.0357 | 668.7884 | 89.6745 | 116.7464 | 170.313 | 149526.7876 | 7860.402 | 6038.2101 | 2731.0938 | 46.2 | 85.9083 | 33.6 | -41.4548 | 34.1875 | 17.5643 | 122.6051 | 102.9063 | 122.8153 | 5664.3547 | 8840.5011 | 4126.5944 | 647.9022 | 15.4 | 69.2358 | 11.2 | -72.2548 | 17.5151 | -4.8357 | 143.8664 | 110.6695 | 184.0887 | 2215.543 | 7662.2945 | 2061.7935 | 883.1337 | 30.8 | 77.572 | 22.4 | -56.8548 | 25.8513 | 6.3643 | 130.0591 | 106.5086 | 142.602 | 4005.8205 | 8262.0908 | 3194.2854 | 745.7511 | 46.2 | 85.9083 | 33.6 | -41.4548 | 34.1875 | 17.5643 | 122.6051 | 102.9063 | 122.8153 | 5664.3547 | 8840.5011 | 4126.5944 | 647.9022 | 12.8886 | 199.1973 | 2.5563 | 5.2943 | 147.6433 | -51.5541 | 11.5245 | 202.3521 | 2.4445 | 5.31 | 202.5435 | 0.19136 | 2.1936 | 370.2749 | 0.78555 | 5.9142 | 335.6457 | -34.6292
1923-04-01 | 30 | 4 | 1923 | AN | 412.0106 | 97.6722 | 177.6368 | 21.3883 | 357.6652 | 97.8017 | 85 | 146.8003 | 147361.8474 | 9552.5081 | 15099.1282 | 3139.8059 | 124.2 | 161.757 | 94.8 | 26.5278 | -15.8798 | 73.4117 | 106.1677 | 85 | 83.8102 | 13186.0251 | 13749.3481 | 7945.204 | 311.349 | 41.4 | 125.0609 | 31.6 | -56.2722 | -52.5759 | 10.2117 | 124.5786 | 90.6709 | 125.6236 | 5157.5524 | 11339.3814 | 3969.7069 | 446.8685 | 82.8 | 143.409 | 63.2 | -14.8722 | -34.2278 | 41.8117 | 112.6224 | 86.5818 | 97.3128 | 9325.1309 | 12416.6055 | 6150.1681 | 364.3543 | 124.2 | 161.757 | 94.8 | 26.5278 | -15.8798 | 73.4117 | 106.1677 | 85 | 83.8102 | 13186.0251 | 13749.3481 | 7945.204 | 311.349 | 13.0503 | 92.1206 | 2.5688 | 4.5231 | 147.3756 | 55.2551 | 11.5372 | 202.2896 | 2.4456 | 5.3097 | 202.4686 | 0.17902 | 2.3008 | 365.4775 | 0.83327 | 5.9012 | 329.796 | -35.6815
1923-05-01 | 31 | 5 | 1923 | AN | 350.7409 | 104.3563 | 83.7736 | 32.7676 | 367.7657 | 96.2345 | 109.1047 | 126.8232 | 128990.4789 | 10042.672 | 9140.0978 | 4155.6912 | 153.719 | 215.2066 | 122.9752 | 49.3627 | 131.433 | 90.2076 | 102.923 | 85 | 85 | 15821.2178 | 18292.562 | 10452.8926 | 241.6085 | 71.2 | 104.2 | 57.6 | -33.1563 | 20.4264 | 24.8324 | 115.1241 | 96.4236 | 100.6966 | 8196.8365 | 10047.3339 | 5800.1228 | 357.4444 | 142.4 | 208.4 | 115.2 | 38.0437 | 124.6264 | 82.4324 | 104.0753 | 85 | 85 | 14820.3194 | 17714 | 9792 | 248.3511 | 153.719 | 215.2066 | 122.9752 | 49.3627 | 131.433 | 90.2076 | 102.923 | 85 | 85 | 15821.2178 | 18292.562 | 10452.8926 | 241.6085 | 13.0541 | 111.101 | 2.5691 | 4.7104 | 147.3693 | 36.2683 | 11.6279 | 199.9735 | 2.4534 | 5.2982 | 201.9349 | 1.9614 | 2.3623 | 359.533 | 0.85962 | 5.8848 | 326.6102 | -32.9228
1923-06-01 | 30 | 6 | 1923 | AN | 213.9082 | 80.036 | 36.1548 | 34.6283 | 497.6272 | 120.1218 | 135.2921 | 89.6314 | 106446.5324 | 9614.0673 | 4891.4543 | 3103.784 | 96.6 | 191.4 | 93 | 16.564 | 155.2452 | 58.3717 | 110.1234 | 85 | 84.4042 | 10637.9214 | 16269 | 7849.5867 | 278.3084 | 32.2 | 63.8 | 31 | -47.836 | 27.6452 | -3.6283 | 129.2203 | 113.7622 | 126.514 | 4160.8928 | 7258.0282 | 3921.9331 | 548.0487 | 64.4 | 127.6 | 62 | -15.636 | 91.4452 | 27.3717 | 116.8186 | 90.0586 | 98.0025 | 7523.117 | 11491.4836 | 6076.1533 | 359.2933 | 96.6 | 191.4 | 93 | 16.564 | 155.2452 | 58.3717 | 110.1234 | 85 | 84.4042 | 10637.9214 | 16269 | 7849.5867 | 278.3084 | 13.0708 | 93.4635 | 2.5704 | 4.5376 | 147.3418 | 53.8783 | 11.6901 | 201.5386 | 2.4587 | 5.306 | 201.5717 | 0.033102 | 2.4422 | 356.1887 | 0.89289 | 5.8755 | 322.6314 | -33.5573 | CALSIM II CALCULATIONS
1923-07-01 | 31 | 7 | 1923 | AN | 135.7964 | 31.405 | 35.334 | 9.7746 | 624.6168 | 136.0166 | 138.471 | 220.0737 | 84820.7205 | 4271.5953 | 4892.7329 | 2151.1295 | 31.405 | 35.334 | 9.7746 | 0 | 0 | 0 | 129.6914 | 138.8364 | 193.5563 | 4072.9525 | 4905.6429 | 1891.9322 | 621.3404 | 31.405 | 35.334 | 9.7746 | 0 | 0 | 0 | 129.6914 | 138.8364 | 193.5563 | 4072.9525 | 4905.6429 | 1891.9322 | 621.3404 | 31.405 | 35.334 | 9.7746 | 0 | 0 | 0 | 129.6914 | 138.8364 | 193.5563 | 4072.9525 | 4905.6429 | 1891.9322 | 621.3404 | 31.405 | 35.334 | 9.7746 | 0 | 0 | 0 | 129.6914 | 138.8364 | 193.5563 | 4072.9525 | 4905.6429 | 1891.9322 | 621.3404 | 13.0901 | 85 | 2.5719 | 4.4427 | 147.3102 | 62.3102 | 11.9307 | 200.3774 | 2.4791 | 5.3002 | 200.1927 | -0.18473 | 2.5156 | 356.5068 | 0.92251 | 5.8764 | 319.1294 | -37.3774
1923-08-01 | 31 | 8 | 1923 | AN | 147.0692 | 28.0203 | 34.8029 | 46.8816 | 523.3582 | 128.6459 | 139.3345 | 85 | 76969.852 | 3604.6969 | 4849.2473 | 3984.9388 | 28.0203 | 34.8029 | 46.8816 | 0 | 0 | 0 | 131.8621 | 139.5469 | 108.6319 | 3694.8184 | 4856.6403 | 5092.8427 | 531.5544 | 28.0203 | 34.8029 | 46.8816 | -2.8422e-14 | 0 | 0 | 131.8621 | 139.5469 | 108.6319 | 3694.8184 | 4856.6403 | 5092.8427 | 531.5544 | 28.0203 | 34.8029 | 46.8816 | 0 | 0 | 0 | 131.8621 | 139.5469 | 108.6319 | 3694.8184 | 4856.6403 | 5092.8427 | 531.5544 | 28.0203 | 34.8029 | 46.8816 | 0 | 0 | 0 | 131.8621 | 139.5469 | 108.6319 | 3694.8184 | 4856.6403 | 5092.8427 | 531.5544 | 13.1291 | 112.6371 | 2.5748 | 4.7242 | 147.2465 | 34.6094 | 12.2646 | 198.8036 | 2.5067 | 5.2923 | 198.3387 | -0.46491 | 2.5213 | 356.2809 | 0.92476 | 5.8757 | 318.8652 | -37.4157 | define EC_528 {value (C520[SJRBASE] * EC_Goodwin
1923-09-01 | 30 | 9 | 1923 | AN | 163.3154 | 29.3629 | 34.923 | 35.5598 | 490.1192 | 129.3515 | 137.2686 | 86.9631 | 80044.0207 | 3798.1366 | 4793.8255 | 3092.3927 | 29.3629 | 34.923 | 35.5598 | 0 | 0 | 0 | 130.9669 | 139.3851 | 120.2769 | 3845.5691 | 4867.7399 | 4277.0256 | 498.1158 | 29.3629 | 34.923 | 35.5598 | 0 | 0 | 0 | 130.9669 | 139.3851 | 120.2769 | 3845.5691 | 4867.7399 | 4277.0256 | 498.1158 | 29.3629 | 34.923 | 35.5598 | 0 | 0 | 0 | 130.9669 | 139.3851 | 120.2769 | 3845.5691 | 4867.7399 | 4277.0256 | 498.1158 | 29.3629 | 34.923 | 35.5598 | 0 | 0 | 0 | 130.9669 | 139.3851 | 120.2769 | 3845.5691 | 4867.7399 | 4277.0256 | 498.1158 | 13.1493 | 85 | 2.5764 | 4.4427 | 147.2136 | 62.2136 | 12.2831 | 196.8479 | 2.5082 | 5.2824 | 198.2377 | 1.3899 | 2.5468 | 355.2678 | 0.93484 | 5.8729 | 317.6834 | -37.5844 | + R528A[SJRBASE] * EC_Stan_Return !OID/SSJID
1923-10-01 | 31 | 10 | 1924 | C | 210.1977 | 82.4306 | 45.0366 | 36.4389 | 456.5405 | 152.6845 | 124.6367 | 87.8045 | 95963.7759 | 12585.8734 | 5613.2136 | 3199.497 | 82.4306 | 45.0366 | 36.4389 | 0 | 0 | 0 | 112.6957 | 127.9333 | 119.1997 | 9289.5734 | 5761.6814 | 4343.5014 | 447.0074 | 82.4306 | 45.0366 | 36.4389 | 0 | 0 | 0 | 112.6957 | 127.9333 | 119.1997 | 9289.5734 | 5761.6814 | 4343.5014 | 447.0074 | 82.4306 | 45.0366 | 36.4389 | 0 | 0 | 0 | 112.6957 | 127.9333 | 119.1997 | 9289.5734 | 5761.6814 | 4343.5014 | 447.0074 | 82.4306 | 45.0366 | 36.4389 | 0 | 0 | 0 | 112.6957 | 127.9333 | 119.1997 | 9289.5734 | 5761.6814 | 4343.5014 | 447.0074 | 13.1736 | 226.7019 | 2.5782 | 5.4236 | 147.174 | -79.5278 | 12.3234 | 196.6609 | 2.5115 | 5.2815 | 198.0188 | 1.3579 | 2.5887 | 350.333 | 0.95114 | 5.8589 | 315.7812 | -34.5519 | + R528B[SJRBASE] * EC_Stan_Return !SSJID
1923-11-01 | 30 | 11 | 1924 | C | 135.9013 | 21.8464 | 36.0089 | 22.9074 | 605.1087 | 179.4523 | 135.5225 | 131.1673 | 82235.0552 | 3920.3784 | 4880.0206 | 3004.7063 | 21.8464 | 36.0089 | 22.9074 | 0 | 0 | 0 | 136.7271 | 137.9537 | 141.43 | 2986.9885 | 4967.5642 | 3239.8 | 600.6146 | 21.8464 | 36.0089 | 22.9074 | 0 | 0 | 0 | 136.7271 | 137.9537 | 141.43 | 2986.9885 | 4967.5642 | 3239.8 | 600.6146 | 21.8464 | 36.0089 | 22.9074 | 0 | 0 | 0 | 136.7271 | 137.9537 | 141.43 | 2986.9885 | 4967.5642 | 3239.8 | 600.6146 | 21.8464 | 36.0089 | 22.9074 | 0 | 0 | 0 | 136.7271 | 137.9537 | 141.43 | 2986.9885 | 4967.5642 | 3239.8 | 600.6146 | 13.2333 | 244.8308 | 2.5827 | 5.5006 | 147.0771 | -97.7537 | 12.342 | 198.4447 | 2.513 | 5.2905 | 197.9182 | -0.52641 | 2.8952 | 339.0847 | 1.063 | 5.8262 | 303.0278 | -36.0569 | + R528C[SJRBASE] * EC_MID_Return
1923-12-01 | 31 | 12 | 1924 | C | 123.6411 | 19.1417 | 35.6663 | 23.479 | 829.558 | 143.4855 | 137.9373 | 131.986 | 102567.4675 | 2746.5498 | 4919.7096 | 3098.8991 | 19.1417 | 35.6663 | 23.479 | 0 | 0 | 0 | 139.383 | 138.399 | 140.1518 | 2668.0208 | 4936.1772 | 3290.6235 | 830.6067 | 19.1417 | 35.6663 | 23.479 | 0 | 0 | 0 | 139.383 | 138.399 | 140.1518 | 2668.0208 | 4936.1772 | 3290.6235 | 830.6067 | 19.1417 | 35.6663 | 23.479 | 0 | 0 | 0 | 139.383 | 138.399 | 140.1518 | 2668.0208 | 4936.1772 | 3290.6235 | 830.6067 | 19.1417 | 35.6663 | 23.479 | 0 | 0 | 0 | 139.383 | 138.399 | 140.1518 | 2668.0208 | 4936.1772 | 3290.6235 | 830.6067 | 13.4905 | 85 | 2.602 | 4.4427 | 146.6655 | 61.6655 | 12.3698 | 198.3164 | 2.5153 | 5.2899 | 197.7682 | -0.54816 | 2.9205 | 338.2095 | 1.0717 | 5.8237 | 302.0573 | -36.1523 | + I528pos * EC_Stan_Accr)
1924-01-01 | 31 | 1 | 1924 | C | 111.7138 | 17.1899 | 35.589 | 24.3339 | 855.8732 | 134.8763 | 138.061 | 128.3912 | 95612.8338 | 2318.5101 | 4913.4507 | 3124.2529 | 17.1899 | 35.589 | 24.3339 | 0 | 0 | 0 | 141.5821 | 138.5003 | 138.3174 | 2433.7833 | 4929.0833 | 3365.7956 | 859.2071 | 17.1899 | 35.589 | 24.3339 | 0 | 0 | 0 | 141.5821 | 138.5003 | 138.3174 | 2433.7833 | 4929.0833 | 3365.7956 | 859.2071 | 17.1899 | 35.589 | 24.3339 | 0 | 0 | 0 | 141.5821 | 138.5003 | 138.3174 | 2433.7833 | 4929.0833 | 3365.7956 | 859.2071 | 17.1899 | 35.589 | 24.3339 | 0 | 0 | 0 | 141.5821 | 138.5003 | 138.3174 | 2433.7833 | 4929.0833 | 3365.7956 | 859.2071 | 13.5382 | 212.5219 | 2.6055 | 5.359 | 146.5902 | -65.9317 | 12.3998 | 196.3087 | 2.5177 | 5.2797 | 197.6068 | 1.2982 | 2.9611 | 340.1187 | 1.0855 | 5.8293 | 300.5258 | -39.5929 | /(C528[SJRBASE]+D528[SJRBASE]-I528neg)
1924-02-01 | 29 | 2 | 1924 | C | 126.3679 | 31.2264 | 34.8643 | 18.428 | 950.0001 | 94.3527 | 135.4313 | 149.6319 | 120049.4929 | 2946.2938 | 4721.7254 | 2757.4097 | 16.2 | 24.6 | 9 | -15.0264 | -10.2643 | -9.428 | 142.8098 | 156.8601 | 199.5339 | 2313.5183 | 3858.7576 | 1795.8054 | 1283.0681 | 8.6281 | 11.5041 | 8.6281 | -22.5983 | -23.3602 | -9.7999 | 156.525 | 202.6645 | 202.6603 | 1350.5136 | 2331.4791 | 1748.5732 | 1629.4494 | 10.8 | 16.4 | 8.6281 | -20.4264 | -18.4643 | -9.7999 | 151.4922 | 179.8333 | 202.6603 | 1636.1156 | 2949.2655 | 1748.5732 | 1492.8176 | 16.2 | 24.6 | 9 | -15.0264 | -10.2643 | -9.428 | 142.8098 | 156.8601 | 199.5339 | 2313.5183 | 3858.7576 | 1795.8054 | 1283.0681 | 13.5576 | 85 | 2.6069 | 4.4427 | 146.5597 | 61.5597 | 12.4766 | 197.8263 | 2.5239 | 5.2874 | 197.196 | -0.63023 | 3.0179 | 338.2067 | 1.1046 | 5.8237 | 298.4273 | -39.7793 | }
1924-03-01 | 31 | 3 | 1924 | C | 115.2483 | 39.2887 | 35.9278 | 16.7932 | 957.5817 | 87.9581 | 137.5207 | 165.6737 | 110359.6202 | 3455.7626 | 4940.8184 | 2782.1871 | 14.4 | 22.8 | 11.4 | -24.8887 | -13.1278 | -5.3932 | 145.2793 | 160.9297 | 182.8922 | 2092.0223 | 3669.1977 | 2084.9715 | 1489.8278 | 9.2231 | 12.2975 | 9.2231 | -30.0656 | -23.6303 | -7.57 | 155.0129 | 198.1593 | 197.7417 | 1429.7056 | 2436.868 | 1823.7995 | 1942.6953 | 9.6 | 15.2 | 9.2231 | -29.6887 | -20.7278 | -7.57 | 154.1119 | 184.499 | 197.7417 | 1479.474 | 2804.384 | 1823.7995 | 1838.7257 | 14.4 | 22.8 | 11.4 | -24.8887 | -13.1278 | -5.3932 | 145.2793 | 160.9297 | 182.8922 | 2092.0223 | 3669.1977 | 2084.9715 | 1489.8278 | 13.8206 | 85 | 2.6262 | 4.4427 | 146.1504 | 61.1504 | 12.6205 | 195.3029 | 2.5353 | 5.2746 | 196.4353 | 1.1324 | 3.0521 | 333.7778 | 1.1158 | 5.8105 | 297.1908 | -36.587
1924-04-01 | 30 | 4 | 1924 | C | 178.5124 | 111.2503 | 31.3883 | 14.204 | 459.6207 | 87.1275 | 144.2081 | 193.3888 | 82047.9976 | 9692.9656 | 4526.4454 | 2746.8953 | 42 | 83.4 | 40.2 | -69.2503 | 52.0117 | 25.996 | 124.3179 | 103.9393 | 114.9631 | 5221.3521 | 8668.5369 | 4621.517 | 446.3779 | 14 | 27.8 | 13.4 | -97.2503 | -3.5883 | -0.80401 | 145.8763 | 150.5255 | 172.319 | 2042.268 | 4184.6075 | 2309.0745 | 957.6926 | 28 | 55.6 | 26.8 | -83.2503 | 24.2117 | 12.596 | 131.8761 | 119.1619 | 133.4848 | 3692.5299 | 6625.4012 | 3577.3916 | 597.9945 | 42 | 83.4 | 40.2 | -69.2503 | 52.0117 | 25.996 | 124.3179 | 103.9393 | 114.9631 | 5221.3521 | 8668.5369 | 4621.517 | 446.3779 | 13.841 | 117.8979 | 2.6276 | 4.7698 | 146.119 | 28.2211 | 12.6242 | 195.286 | 2.5356 | 5.2745 | 196.4157 | 1.1297 | 3.1194 | 331.5848 | 1.1377 | 5.8039 | 294.8118 | -36.773
1924-05-01 | 31 | 5 | 1924 | C | 184.4628 | 118.0124 | 32.1455 | 10.5286 | 447.4016 | 91.9342 | 144.7171 | 255.6618 | 82528.9584 | 10849.3771 | 4652.0092 | 2691.7736 | 51 | 125.4 | 54.6 | -67.0124 | 93.2545 | 44.0714 | 120.8536 | 90.5882 | 102.7005 | 6163.5355 | 11359.7562 | 5607.4495 | 343.3073 | 17 | 41.8 | 18.2 | -101.0124 | 9.6545 | 7.6714 | 141.8113 | 131.1903 | 153.9385 | 2410.7915 | 5483.7537 | 2801.6815 | 744.541 | 34 | 83.6 | 36.4 | -84.0124 | 51.4545 | 25.8714 | 128.2012 | 103.8554 | 119.2466 | 4358.8401 | 8682.3119 | 4340.5754 | 459.6651 | 51 | 125.4 | 54.6 | -67.0124 | 93.2545 | 44.0714 | 120.8536 | 90.5882 | 102.7005 | 6163.5355 | 11359.7562 | 5607.4495 | 343.3073 | 13.8839 | 85 | 2.6307 | 4.4427 | 146.0532 | 61.0532 | 12.7724 | 196.4902 | 2.5473 | 5.2806 | 195.6445 | -0.84566 | 3.1204 | 334.8492 | 1.138 | 5.8137 | 294.7777 | -40.0715 | /*This mass balance represents the Stanislaus/San Joaquin River confluence.
1924-06-01 | 30 | 6 | 1924 | C | 66.5984 | 24.1799 | 20.3619 | 1.7059 | 648.6259 | 108.454 | 168.0287 | 392.2539 | 43197.4589 | 2622.4105 | 3421.3758 | 669.1503 | 8.9256 | 11.9008 | 8.9256 | -15.2543 | -8.461 | 7.2197 | 155.7545 | 200.3617 | 200.1449 | 1390.2057 | 2384.4697 | 1786.4173 | 839.1871 | 8.9256 | 11.9008 | 8.9256 | -15.2543 | -8.461 | 7.2197 | 155.7545 | 200.3617 | 200.1449 | 1390.2057 | 2384.4697 | 1786.4173 | 839.1871 | 8.9256 | 11.9008 | 8.9256 | -15.2543 | -8.461 | 7.2197 | 155.7545 | 200.3617 | 200.1449 | 1390.2057 | 2384.4697 | 1786.4173 | 839.1871 | 8.9256 | 11.9008 | 8.9256 | -15.2543 | -8.461 | 7.2197 | 155.7545 | 200.3617 | 200.1449 | 1390.2057 | 2384.4697 | 1786.4173 | 839.1871 | 13.8843 | 100.6166 | 2.6308 | 4.6113 | 146.0527 | 45.4361 | 12.8702 | 190.2518 | 2.5549 | 5.2483 | 195.1421 | 4.8903 | 3.1873 | 329.4214 | 1.1592 | 5.7973 | 292.4835 | -36.9379 | Note that potential creek loads between Maze-Ripon-Vernalis are not represented.*/
1924-07-01 | 31 | 7 | 1924 | C | 62.0822 | 24.8108 | 20.3578 | 3.3339 | 647.4982 | 123.3517 | 169.9096 | 328.1978 | 40198.087 | 3060.4478 | 3458.992 | 1094.1739 | 24.8108 | 20.3578 | 3.3339 | 0 | 0 | 0 | 134.218 | 167.1945 | 287.6786 | 3330.0488 | 3403.7179 | 959.0875 | 648.7746 | 24.8108 | 20.3578 | 3.3339 | 0 | 0 | 0 | 134.218 | 167.1945 | 287.6786 | 3330.0488 | 3403.7179 | 959.0875 | 648.7746 | 24.8108 | 20.3578 | 3.3339 | 0 | 0 | 0 | 134.218 | 167.1945 | 287.6786 | 3330.0488 | 3403.7179 | 959.0875 | 648.7746 | 24.8108 | 20.3578 | 3.3339 | 0 | 0 | 0 | 134.218 | 167.1945 | 287.6786 | 3330.0488 | 3403.7179 | 959.0875 | 648.7746 | 14.0947 | 122.6451 | 2.6458 | 4.8093 | 145.7331 | 23.088 | 12.9001 | 195.9228 | 2.5572 | 5.2777 | 194.9894 | -0.9334 | 3.2486 | 327.5055 | 1.1782 | 5.7915 | 290.4368 | -37.0686 | define EC_637 {value (C636[SJRBASE] * EC_636
1924-08-01 | 31 | 8 | 1924 | C | 70.0171 | 26.294 | 21.0084 | 2.1936 | 637.2995 | 128.778 | 168.116 | 370.2749 | 44621.8687 | 3386.0936 | 3531.8489 | 812.2364 | 26.294 | 21.0084 | 2.1936 | 0 | 0 | 0 | 133.0883 | 165.431 | 335.6457 | 3499.4284 | 3475.4414 | 736.2737 | 637.0276 | 26.294 | 21.0084 | 2.1936 | 0 | 0 | 6.2172e-15 | 133.0883 | 165.431 | 335.6457 | 3499.4284 | 3475.4414 | 736.2737 | 637.0276 | 26.294 | 21.0084 | 2.1936 | 0 | 0 | 6.2172e-15 | 133.0883 | 165.431 | 335.6457 | 3499.4284 | 3475.4414 | 736.2737 | 637.0276 | 26.294 | 21.0084 | 2.1936 | 0 | 0 | 0 | 133.0883 | 165.431 | 335.6457 | 3499.4284 | 3475.4414 | 736.2737 | 637.0276 | 14.1146 | 259.059 | 2.6472 | 5.5571 | 145.7033 | -113.3558 | 12.9506 | 193.8307 | 2.5611 | 5.267 | 194.7331 | 0.90237 | 3.2695 | 326.8612 | 1.1846 | 5.7895 | 289.7519 | -37.1093 | + C528[SJRBASE] * EC_528
1924-09-01 | 30 | 9 | 1924 | C | 89.0683 | 25.1989 | 20.9963 | 2.9205 | 620.8485 | 132.8768 | 166.2793 | 338.2095 | 55297.9132 | 3348.346 | 3491.2467 | 987.7362 | 25.1989 | 20.9963 | 2.9205 | 0 | 0 | -4.4409e-15 | 133.9151 | 165.4632 | 302.0573 | 3374.5077 | 3474.1116 | 882.154 | 619.7644 | 25.1989 | 20.9963 | 2.9205 | 0 | 0 | 0 | 133.9151 | 165.4632 | 302.0573 | 3374.5077 | 3474.1116 | 882.154 | 619.7644 | 25.1989 | 20.9963 | 2.9205 | 0 | 0 | 0 | 133.9151 | 165.4632 | 302.0573 | 3374.5077 | 3474.1116 | 882.154 | 619.7644 | 25.1989 | 20.9963 | 2.9205 | 0 | 0 | -4.4409e-15 | 133.9151 | 165.4632 | 302.0573 | 3374.5077 | 3474.1116 | 882.154 | 619.7644 | 14.172 | 209.1182 | 2.6513 | 5.3429 | 145.6173 | -63.5009 | 13.0674 | 193.3187 | 2.5701 | 5.2643 | 194.1445 | 0.82584 | 3.2958 | 326.0579 | 1.1926 | 5.7871 | 288.9001 | -37.1578 | + I637 * EC_Stan_Rip_Rtn !LDB 10/22/04; Subjective; Creek Inflow EC = quality of Stanislaus Basin Return Flow
1924-10-01 | 31 | 10 | 1925 | BN | 134.1095 | 62.0249 | 26.3184 | 17.3629 | 547.7566 | 139.8697 | 155.2673 | 162.3202 | 73459.3417 | 8675.3963 | 4086.38 | 2818.3437 | 62.0249 | 26.3184 | 17.3629 | 0 | 0 | 0 | 117.4593 | 153.3303 | 156.6323 | 7285.3991 | 4035.4 | 2719.5851 | 536.2754 | 62.0249 | 26.3184 | 17.3629 | 0 | 0 | 0 | 117.4593 | 153.3303 | 156.6323 | 7285.3991 | 4035.4 | 2719.5851 | 536.2754 | 62.0249 | 26.3184 | 17.3629 | 0 | 0 | 0 | 117.4593 | 153.3303 | 156.6323 | 7285.3991 | 4035.4 | 2719.5851 | 536.2754 | 62.0249 | 26.3184 | 17.3629 | 0 | 0 | 0 | 117.4593 | 153.3303 | 156.6323 | 7285.3991 | 4035.4 | 2719.5851 | 536.2754 | 14.3545 | 96.7227 | 2.6641 | 4.5718 | 145.3463 | 48.6236 | 13.1006 | 195.0435 | 2.5727 | 5.2732 | 193.9784 | -1.0651 | 3.2991 | 329.2511 | 1.1937 | 5.7968 | 288.7912 | -40.46 | + R637A[SJRBASE] * EC_MID_Return
1924-11-01 | 30 | 11 | 1925 | BN | 115.1396 | 26.1075 | 26.3109 | 24.9562 | 655.9095 | 184.3995 | 153.4138 | 122.5566 | 75521.1548 | 4814.2147 | 4036.4586 | 3058.5485 | 26.1075 | 26.3109 | 24.9562 | 0 | 0 | 0 | 133.2263 | 153.3448 | 137.0365 | 3478.2093 | 4034.6447 | 3419.9113 | 647.4289 | 26.1075 | 26.3109 | 24.9562 | 0 | 0 | 0 | 133.2263 | 153.3448 | 137.0365 | 3478.2093 | 4034.6447 | 3419.9113 | 647.4289 | 26.1075 | 26.3109 | 24.9562 | 0 | 0 | 0 | 133.2263 | 153.3448 | 137.0365 | 3478.2093 | 4034.6447 | 3419.9113 | 647.4289 | 26.1075 | 26.3109 | 24.9562 | 0 | 0 | 0 | 133.2263 | 153.3448 | 137.0365 | 3478.2093 | 4034.6447 | 3419.9113 | 647.4289 | 14.5094 | 104.1323 | 2.6748 | 4.6457 | 145.1193 | 40.987 | 13.1349 | 194.8946 | 2.5753 | 5.2725 | 193.8077 | -1.0869 | 3.3339 | 328.1978 | 1.2041 | 5.7936 | 287.6786 | -40.5192 | + R637B[SJRBASE] * EC_MID_Return
1924-12-01 | 31 | 12 | 1925 | BN | 119.4528 | 24.2684 | 27.0756 | 26.1109 | 817.1297 | 162.5627 | 153.65 | 121.3062 | 97608.3914 | 3945.1434 | 4160.1603 | 3167.4107 | 24.2684 | 27.0756 | 26.1109 | 0 | 0 | 0 | 134.6504 | 151.8712 | 134.772 | 3267.7571 | 4111.9983 | 3519.0136 | 813.9992 | 24.2684 | 27.0756 | 26.1109 | 0 | 0 | 0 | 134.6504 | 151.8712 | 134.772 | 3267.7571 | 4111.9983 | 3519.0136 | 813.9992 | 24.2684 | 27.0756 | 26.1109 | 0 | 0 | 0 | 134.6504 | 151.8712 | 134.772 | 3267.7571 | 4111.9983 | 3519.0136 | 813.9992 | 24.2684 | 27.0756 | 26.1109 | 0 | 0 | 0 | 134.6504 | 151.8712 | 134.772 | 3267.7571 | 4111.9983 | 3519.0136 | 813.9992 | 14.5991 | 115.0069 | 2.681 | 4.745 | 144.9892 | 29.9823 | 13.1933 | 194.6415 | 2.5797 | 5.2712 | 193.5179 | -1.1236 | 3.3455 | 327.8472 | 1.2076 | 5.7925 | 287.3093 | -40.538 | + R637C[SJRBASE] * EC_Stan_Rip_Rtn
1925-01-01 | 31 | 1 | 1925 | BN | 106.3608 | 18.2764 | 26.2531 | 26.2876 | 863.9026 | 168.7473 | 155.4089 | 120.6283 | 91885.391 | 3084.1007 | 4079.9639 | 3171.0242 | 18.2764 | 26.2531 | 26.2876 | 0 | 0 | 0 | 140.3246 | 153.4586 | 134.4376 | 2564.6347 | 4028.7641 | 3534.035 | 861.9502 | 18.2764 | 26.2531 | 26.2876 | 0 | 0 | 0 | 140.3246 | 153.4586 | 134.4376 | 2564.6347 | 4028.7641 | 3534.035 | 861.9502 | 18.2764 | 26.2531 | 26.2876 | 0 | 0 | 0 | 140.3246 | 153.4586 | 134.4376 | 2564.6347 | 4028.7641 | 3534.035 | 861.9502 | 18.2764 | 26.2531 | 26.2876 | 0 | 0 | 0 | 140.3246 | 153.4586 | 134.4376 | 2564.6347 | 4028.7641 | 3534.035 | 861.9502 | 14.6032 | 114.7684 | 2.6812 | 4.7429 | 144.9833 | 30.2149 | 13.3579 | 193.9344 | 2.5921 | 5.2675 | 192.7107 | -1.2237 | 3.346 | 327.8326 | 1.2078 | 5.7925 | 287.2937 | -40.5388 | + R637D[SJRBASE] * EC_R637D) !MWH
1925-02-01 | 28 | 2 | 1925 | BN | 152.8563 | 13.1291 | 25.1955 | 38.2682 | 889.455 | 112.6371 | 151.95 | 85 | 135958.829 | 1478.8235 | 3828.4497 | 3252.7957 | 91.8 | 136.2 | 63.6 | 78.6709 | 111.0045 | 25.3318 | 110.9434 | 88.1002 | 97.0869 | 10184.6071 | 11999.2509 | 6174.7243 | 423.4106 | 30.6 | 45.4 | 21.2 | 17.4709 | 20.2045 | -17.0682 | 130.1825 | 127.5872 | 145.5242 | 3983.5845 | 5792.4602 | 3085.1121 | 808.5841 | 61.2 | 90.8 | 42.4 | 48.0709 | 65.6045 | 4.1318 | 117.6885 | 101.0031 | 112.7285 | 7202.5341 | 9171.0806 | 4779.6875 | 548.8439 | 91.8 | 136.2 | 63.6 | 78.6709 | 111.0045 | 25.3318 | 110.9434 | 88.1002 | 97.0869 | 10184.6071 | 11999.2509 | 6174.7243 | 423.4106 | 14.6191 | 101.6254 | 2.6823 | 4.6213 | 144.9603 | 43.3349 | 13.3619 | 193.9175 | 2.5924 | 5.2674 | 192.6914 | -1.2261 | 3.3555 | 327.5484 | 1.2106 | 5.7916 | 286.9946 | -40.5538 | /(C637[SJRBASE]+D637[SJRBASE])
1925-03-01 | 31 | 3 | 1925 | BN | 148.7081 | 17.3316 | 29.0687 | 25.9132 | 950 | 110.805 | 149.6 | 122.07 | 141272.6511 | 1920.4282 | 4348.6757 | 3163.2277 | 72 | 99.6 | 46.2 | 54.6684 | 70.5313 | 20.2868 | 114.937 | 97.9023 | 109.2197 | 8275.4655 | 9751.0669 | 5045.9489 | 526.5659 | 24 | 33.2 | 15.4 | 6.6684 | 4.1313 | -10.5132 | 134.8686 | 141.7826 | 163.7101 | 3236.8471 | 4707.1828 | 2521.1358 | 955.1054 | 48 | 66.4 | 30.8 | 30.6684 | 37.3313 | 4.8868 | 121.9249 | 112.2407 | 126.816 | 5852.3928 | 7452.7836 | 3905.9329 | 672.6313 | 72 | 99.6 | 46.2 | 54.6684 | 70.5313 | 20.2868 | 114.937 | 97.9023 | 109.2197 | 8275.4655 | 9751.0669 | 5045.9489 | 526.5659 | 14.6441 | 101.7761 | 2.684 | 4.6228 | 144.9243 | 43.1483 | 13.3734 | 193.8686 | 2.5933 | 5.2672 | 192.6357 | -1.2329 | 3.3607 | 327.3922 | 1.2122 | 5.7912 | 286.8303 | -40.5618
1925-04-01 | 30 | 4 | 1925 | BN | 319.902 | 72.1485 | 97.6803 | 54.8631 | 411.0572 | 117.3039 | 109.3827 | 94.1061 | 131498.0178 | 8463.2945 | 10684.5298 | 5162.9507 | 148.7603 | 208.2645 | 108 | 76.6119 | 110.5842 | 53.1369 | 103.4154 | 85 | 85 | 15384.1089 | 17702.4793 | 9180 | 266.7699 | 52.2 | 70 | 36 | -19.9485 | -27.6803 | -18.8631 | 120.4452 | 110.2608 | 119.733 | 6287.2394 | 7718.2553 | 4310.3879 | 495.2569 | 104.4 | 140 | 72 | 32.2515 | 42.3197 | 17.1369 | 108.8857 | 87.2868 | 92.7497 | 11367.6656 | 12220.1514 | 6677.9768 | 333.9398 | 148.7603 | 208.2645 | 108 | 76.6119 | 110.5842 | 53.1369 | 103.4154 | 85 | 85 | 15384.1089 | 17702.4793 | 9180 | 266.7699 | 14.769 | 142.2889 | 2.6925 | 4.9579 | 144.7453 | 2.4564 | 13.3886 | 188.0004 | 2.5944 | 5.2364 | 192.5619 | 4.5616 | 3.4757 | 324.0101 | 1.2458 | 5.7808 | 283.297 | -40.7131 | !*****************************************************************************************
1925-05-01 | 31 | 5 | 1925 | BN | 327.1179 | 49.328 | 107.9334 | 32.7669 | 424.9784 | 111.1726 | 108.3138 | 98.4813 | 139018.0265 | 5483.9241 | 11690.6751 | 3226.931 | 153.719 | 215.2066 | 122.9752 | 104.391 | 107.2732 | 90.2083 | 102.923 | 85 | 85 | 15821.2178 | 18292.562 | 10452.8926 | 259.4367 | 71.2 | 107.6 | 52.2 | 21.872 | -0.33343 | 19.4331 | 115.1241 | 95.3856 | 104.4155 | 8196.8365 | 10263.4861 | 5450.4871 | 387.2083 | 142.4 | 215.2 | 104.4 | 93.072 | 107.2666 | 71.6331 | 104.0753 | 85 | 85 | 14820.3194 | 18292 | 8874 | 268.0782 | 153.719 | 215.2066 | 122.9752 | 104.391 | 107.2732 | 90.2083 | 102.923 | 85 | 85 | 15821.2178 | 18292.562 | 10452.8926 | 259.4367 | 14.8233 | 135.2932 | 2.6962 | 4.9074 | 144.668 | 9.3749 | 13.4302 | 187.8232 | 2.5975 | 5.2355 | 192.3604 | 4.5372 | 3.4798 | 320.5955 | 1.247 | 5.7702 | 283.174 | -37.4216 | !The Vernalis water quality requirement is an Electrical Conductivity (EC) requirement of
1925-06-01 | 30 | 6 | 1925 | BN | 130.524 | 25.0244 | 27.9516 | 12.7199 | 645.33 | 135.0327 | 149.9648 | 190.3025 | 84231.0453 | 3379.116 | 4191.7545 | 2420.6302 | 103.2 | 208.2645 | 88.2 | 78.1756 | 180.3129 | 75.4801 | 109.0691 | 85 | 86.0682 | 11255.9286 | 17702.4793 | 7591.2112 | 238.5166 | 34.4 | 70.4 | 29.4 | 9.3756 | 42.4484 | 16.6801 | 127.9831 | 110.0492 | 129.0081 | 4402.6187 | 7747.4646 | 3792.8394 | 453.1143 | 68.8 | 140.8 | 58.8 | 43.7756 | 112.8484 | 46.0801 | 115.7002 | 87.1193 | 99.9346 | 7960.1705 | 12266.398 | 5876.1518 | 301.1219 | 103.2 | 208.2645 | 88.2 | 78.1756 | 180.3129 | 75.4801 | 109.0691 | 85 | 86.0682 | 11255.9286 | 17702.4793 | 7591.2112 | 238.5166 | 14.9163 | 136.7912 | 2.7025 | 4.9185 | 144.5363 | 7.7452 | 13.4847 | 187.5924 | 2.6016 | 5.2343 | 192.0981 | 4.5057 | 3.5235 | 319.3422 | 1.2594 | 5.7663 | 281.8761 | -37.466 | !700 and 1000 micromhos/cm for the irrigation (Apr-Aug) and non-irragation (Sep-Mar) seasons,
1925-07-01 | 31 | 7 | 1925 | BN | 97.9409 | 27.1634 | 23.3418 | 7.1553 | 648.363 | 122.7399 | 162.1107 | 251.4297 | 63501.2271 | 3334.0383 | 3783.9534 | 1799.0456 | 27.1634 | 23.3418 | 7.1553 | 0 | 0 | 0 | 132.4596 | 159.6608 | 217.1282 | 3598.0593 | 3726.7679 | 1553.6096 | 647.9689 | 27.1634 | 23.3418 | 7.1553 | 0 | 0 | -1.2434e-14 | 132.4596 | 159.6608 | 217.1282 | 3598.0593 | 3726.7679 | 1553.6096 | 647.9689 | 27.1634 | 23.3418 | 7.1553 | 0 | 0 | 0 | 132.4596 | 159.6608 | 217.1282 | 3598.0593 | 3726.7679 | 1553.6096 | 647.9689 | 27.1634 | 23.3418 | 7.1553 | 0 | 0 | 0 | 132.4596 | 159.6608 | 217.1282 | 3598.0593 | 3726.7679 | 1553.6096 | 647.9689 | 14.9409 | 121.5853 | 2.7041 | 4.8006 | 144.5016 | 22.9163 | 13.5907 | 192.9495 | 2.6094 | 5.2624 | 191.5918 | -1.3577 | 3.6461 | 315.9027 | 1.2937 | 5.7554 | 278.3452 | -37.5574 | !respectively. This is different from the irrigation and non-irrigation season used to label
1925-08-01 | 31 | 8 | 1925 | BN | 91.1701 | 26.974 | 23.9456 | 4.7473 | 610.3101 | 130.142 | 160.6544 | 292.6699 | 55642.0143 | 3510.4544 | 3846.9694 | 1389.3964 | 26.974 | 23.9456 | 4.7473 | 0 | 0 | 0 | 132.5946 | 158.2921 | 252.5562 | 3576.6109 | 3790.4027 | 1198.964 | 608.3265 | 26.974 | 23.9456 | 4.7473 | 0 | 0 | 0 | 132.5946 | 158.2921 | 252.5562 | 3576.6109 | 3790.4027 | 1198.964 | 608.3265 | 26.974 | 23.9456 | 4.7473 | 0 | 0 | 0 | 132.5946 | 158.2921 | 252.5562 | 3576.6109 | 3790.4027 | 1198.964 | 608.3265 | 26.974 | 23.9456 | 4.7473 | 0 | 0 | 0 | 132.5946 | 158.2921 | 252.5562 | 3576.6109 | 3790.4027 | 1198.964 | 608.3265 | 14.9699 | 116.3937 | 2.706 | 4.757 | 144.4608 | 28.0671 | 13.7009 | 192.4889 | 2.6175 | 5.26 | 191.0708 | -1.4181 | 3.7056 | 317.5721 | 1.3098 | 5.7607 | 276.6908 | -40.8813 | !the salinities of Goodwin, Accretions, main-stem, and west-side return flows (which use an
1925-09-01 | 30 | 9 | 1925 | BN | 111.9327 | 25.8489 | 24.3026 | 3.1873 | 580.2361 | 134.2099 | 157.9412 | 329.4214 | 64947.3934 | 3469.1727 | 3838.3739 | 1049.9669 | 25.8489 | 24.3026 | 3.1873 | 0 | 0 | 0 | 133.4195 | 157.5046 | 292.4835 | 3448.7438 | 3827.7642 | 932.2344 | 578.907 | 25.8489 | 24.3026 | 3.1873 | 0 | 0 | 0 | 133.4195 | 157.5046 | 292.4835 | 3448.7438 | 3827.7642 | 932.2344 | 578.907 | 25.8489 | 24.3026 | 3.1873 | 0 | 0 | 0 | 133.4195 | 157.5046 | 292.4835 | 3448.7438 | 3827.7642 | 932.2344 | 578.907 | 25.8489 | 24.3026 | 3.1873 | 0 | 0 | 0 | 133.4195 | 157.5046 | 292.4835 | 3448.7438 | 3827.7642 | 932.2344 | 578.907 | 15.1041 | 85 | 2.715 | 4.4427 | 144.2733 | 59.2733 | 13.7198 | 192.4104 | 2.6188 | 5.2596 | 190.9822 | -1.4282 | 3.7368 | 316.7285 | 1.3182 | 5.758 | 275.8366 | -40.892 | !irrigation season of March thru September. The EC of the flows without Goodwin Dam flows
1925-10-01 | 31 | 10 | 1926 | D | 158.499 | 65.5185 | 33.6196 | 16.3477 | 520.6293 | 138.7787 | 141.3068 | 168.376 | 82519.2002 | 9092.5685 | 4750.6827 | 2752.5646 | 65.5185 | 33.6196 | 16.3477 | 0 | 0 | 0 | 116.5262 | 141.1836 | 160.1476 | 7634.6169 | 4746.5396 | 2618.0478 | 510.5559 | 65.5185 | 33.6196 | 16.3477 | 0 | 0 | 0 | 116.5262 | 141.1836 | 160.1476 | 7634.6169 | 4746.5396 | 2618.0478 | 510.5559 | 65.5185 | 33.6196 | 16.3477 | 0 | 0 | 0 | 116.5262 | 141.1836 | 160.1476 | 7634.6169 | 4746.5396 | 2618.0478 | 510.5559 | 65.5185 | 33.6196 | 16.3477 | 0 | 0 | 0 | 116.5262 | 141.1836 | 160.1476 | 7634.6169 | 4746.5396 | 2618.0478 | 510.5559 | 15.1668 | 140.8083 | 2.7191 | 4.9474 | 144.1863 | 3.378 | 13.7846 | 192.1418 | 2.6235 | 5.2582 | 190.6792 | -1.4626 | 3.7703 | 312.5358 | 1.3272 | 5.7447 | 274.9315 | -37.6042 | !are calculated by combining the flows and salinity from the Stanislaus river accretions and
1925-11-01 | 30 | 11 | 1926 | D | 122.6157 | 21.9764 | 29.7443 | 21.0638 | 640.6494 | 180.6386 | 146.4204 | 139.6014 | 78553.65 | 3969.7783 | 4355.1704 | 2940.5382 | 21.9764 | 29.7443 | 21.0638 | 0 | 0 | 0 | 136.6091 | 147.1342 | 145.8701 | 3002.1691 | 4376.4017 | 3072.5802 | 634.008 | 21.9764 | 29.7443 | 21.0638 | 0 | 0 | 0 | 136.6091 | 147.1342 | 145.8701 | 3002.1691 | 4376.4017 | 3072.5802 | 634.008 | 21.9764 | 29.7443 | 21.0638 | 0 | 0 | 0 | 136.6091 | 147.1342 | 145.8701 | 3002.1691 | 4376.4017 | 3072.5802 | 634.008 | 21.9764 | 29.7443 | 21.0638 | 0 | 0 | 0 | 136.6091 | 147.1342 | 145.8701 | 3002.1691 | 4376.4017 | 3072.5802 | 634.008 | 15.3122 | 150.7224 | 2.7286 | 5.0154 | 143.9862 | -6.7362 | 13.9814 | 189.4639 | 2.6377 | 5.2442 | 189.7702 | 0.30628 | 3.8114 | 314.7419 | 1.338 | 5.7518 | 273.8355 | -40.9064 | !returns, main-stem flows of the San Joaquin river before confluence with the Stanislaus river,
1925-12-01 | 31 | 12 | 1926 | D | 120.9618 | 19.1416 | 29.2848 | 23.0442 | 833.2838 | 143.4855 | 149.1776 | 133.8651 | 100795.5237 | 2746.5495 | 4368.6389 | 3084.8103 | 19.1416 | 29.2848 | 23.0442 | 0 | 0 | 0 | 139.383 | 147.9083 | 141.1203 | 2668.0206 | 4331.4676 | 3252.0003 | 833.7094 | 19.1416 | 29.2848 | 23.0442 | 0 | 0 | 0 | 139.383 | 147.9083 | 141.1203 | 2668.0206 | 4331.4676 | 3252.0003 | 833.7094 | 19.1416 | 29.2848 | 23.0442 | 0 | 0 | 0 | 139.383 | 147.9083 | 141.1203 | 2668.0206 | 4331.4676 | 3252.0003 | 833.7094 | 19.1416 | 29.2848 | 23.0442 | 0 | 0 | 0 | 139.383 | 147.9083 | 141.1203 | 2668.0206 | 4331.4676 | 3252.0003 | 833.7094 | 15.3467 | 85 | 2.7309 | 4.4427 | 143.9391 | 58.9391 | 14.0157 | 191.1937 | 2.6402 | 5.2533 | 189.6133 | -1.5804 | 3.9003 | 312.4238 | 1.3611 | 5.7444 | 271.5188 | -40.905 | !and the west-side return flows. Based on these flows and salinities, and a known salinity for
1926-01-01 | 31 | 1 | 1926 | D | 112.7354 | 16.3969 | 28.5574 | 23.0415 | 857.0992 | 137.2885 | 150.6118 | 133.8766 | 96625.4226 | 2251.1032 | 4301.0839 | 3084.7219 | 16.3969 | 28.5574 | 23.0415 | 0 | 0 | 0 | 142.5589 | 149.1677 | 141.1262 | 2337.521 | 4259.8442 | 3251.7657 | 858.9817 | 16.3969 | 28.5574 | 23.0415 | 0 | 0 | 0 | 142.5589 | 149.1677 | 141.1262 | 2337.521 | 4259.8442 | 3251.7657 | 858.9817 | 16.3969 | 28.5574 | 23.0415 | 0 | 0 | 0 | 142.5589 | 149.1677 | 141.1262 | 2337.521 | 4259.8442 | 3251.7657 | 858.9817 | 16.3969 | 28.5574 | 23.0415 | 0 | 0 | 0 | 142.5589 | 149.1677 | 141.1262 | 2337.521 | 4259.8442 | 3251.7657 | 858.9817 | 15.3467 | 85 | 2.7309 | 4.4427 | 143.939 | 58.939 | 14.1433 | 190.677 | 2.6492 | 5.2506 | 189.035 | -1.6419 | 3.9769 | 307.1746 | 1.3805 | 5.7274 | 269.5822 | -37.5924 | !Goodwin flows, a flow requirement is calculated at Goodwin to ensure that the water quality
1926-02-01 | 28 | 2 | 1926 | D | 128.4358 | 24.4939 | 26.8751 | 18.648 | 950.0001 | 92.0456 | 148.2702 | 144.9111 | 122014.043 | 2254.5593 | 3984.7797 | 2702.3085 | 44.4 | 60.6 | 37.8 | 19.9061 | 33.7249 | 19.152 | 123.3164 | 115.7527 | 117.6001 | 5475.2468 | 7014.6141 | 4445.2826 | 646.1006 | 14.8 | 20.2 | 12.6 | -9.6939 | -6.6751 | -6.048 | 144.7011 | 167.6337 | 176.2715 | 2141.5758 | 3386.2008 | 2221.0215 | 1139.6212 | 29.6 | 40.4 | 25.2 | 5.1061 | 13.5249 | 6.552 | 130.8136 | 132.7055 | 136.5466 | 3872.0837 | 5361.3006 | 3440.9734 | 818.5639 | 44.4 | 60.6 | 37.8 | 19.9061 | 33.7249 | 19.152 | 123.3164 | 115.7527 | 117.6001 | 5475.2468 | 7014.6141 | 4445.2826 | 646.1006 | 15.3467 | 85 | 2.7309 | 4.4427 | 143.939 | 58.939 | 14.2344 | 188.4414 | 2.6557 | 5.2388 | 188.6265 | 0.18509 | 4.0185 | 309.4236 | 1.3909 | 5.7347 | 268.5497 | -40.874 | !requirement at Vernalis is met.
1926-03-01 | 31 | 3 | 1926 | D | 140.1917 | 43.6016 | 29.6272 | 16.6372 | 894.1858 | 88.6615 | 148.5149 | 166.6114 | 125357.4579 | 3865.785 | 4400.0814 | 2771.9541 | 47.4 | 76.8 | 33 | 3.7984 | 47.1728 | 16.3628 | 122.1483 | 106.8683 | 123.6333 | 5789.8294 | 8207.4874 | 4079.8985 | 637.9783 | 15.8 | 25.6 | 11 | -27.8016 | -4.0272 | -5.6372 | 143.3304 | 154.7673 | 185.3148 | 2264.6209 | 3962.0427 | 2038.4626 | 1193.3219 | 31.6 | 51.2 | 22 | -12.0016 | 21.5728 | 5.3628 | 129.5746 | 122.5199 | 143.5518 | 4094.5559 | 6273.019 | 3158.1393 | 824.1407 | 47.4 | 76.8 | 33 | 3.7984 | 47.1728 | 16.3628 | 122.1483 | 106.8683 | 123.6333 | 5789.8294 | 8207.4874 | 4079.8985 | 637.9783 | 15.3738 | 232.5184 | 2.7327 | 5.449 | 143.9021 | -88.6164 | 14.2397 | 188.42 | 2.656 | 5.2387 | 188.6026 | 0.18265 | 4.052 | 308.5894 | 1.3992 | 5.732 | 267.7298 | -40.8595
1926-04-01 | 30 | 4 | 1926 | D | 224.5289 | 43.859 | 53.8848 | 30.0955 | 504.9157 | 105.9094 | 117.5207 | 142.1181 | 113368.1649 | 4645.0787 | 6332.5744 | 4277.1164 | 129.6 | 208.2645 | 119.0083 | 85.741 | 154.3797 | 88.9127 | 105.512 | 85 | 85 | 13674.3537 | 17702.4793 | 10115.7025 | 252.1955 | 43.2 | 83.1075 | 43.4 | -0.65898 | 29.2227 | 13.3045 | 123.8092 | 104.0625 | 111.7645 | 5348.5561 | 8648.3711 | 4850.58 | 439.0472 | 86.4 | 152.8 | 86.8 | 42.541 | 98.9152 | 56.7045 | 111.9268 | 85 | 86.577 | 9670.476 | 12988 | 7514.8829 | 303.5011 | 129.6 | 208.2645 | 119.0083 | 85.741 | 154.3797 | 88.9127 | 105.512 | 85 | 85 | 13674.3537 | 17702.4793 | 10115.7025 | 252.1955 | 15.4609 | 152.9271 | 2.7383 | 5.03 | 143.7838 | -9.1433 | 14.2855 | 190.1067 | 2.6592 | 5.2476 | 188.3988 | -1.7079 | 4.0687 | 304.8797 | 1.4033 | 5.7199 | 267.3244 | -37.5553
1926-05-01 | 31 | 5 | 1926 | D | 227.2698 | 67.5555 | 62.1557 | 24.166 | 461.6918 | 92.6297 | 116.5153 | 141.3452 | 104928.611 | 6257.6417 | 7242.091 | 3415.749 | 83.4 | 182.4 | 103.8 | 15.8445 | 120.2443 | 79.634 | 112.5041 | 85 | 85 | 9382.8378 | 15504 | 8823 | 274.7742 | 27.8 | 60.8 | 34.6 | -39.7555 | -1.3557 | 10.434 | 132.0137 | 115.6242 | 121.4955 | 3669.9822 | 7029.9524 | 4203.7442 | 523.5029 | 55.6 | 121.6 | 69.2 | -11.9555 | 59.4443 | 45.034 | 119.344 | 91.5327 | 94.115 | 6635.5244 | 11130.3759 | 6512.7563 | 351.1394 | 83.4 | 182.4 | 103.8 | 15.8445 | 120.2443 | 79.634 | 112.5041 | 85 | 85 | 9382.8378 | 15504 | 8823 | 274.7742 | 15.6561 | 100.1288 | 2.7509 | 4.6065 | 143.5214 | 43.3926 | 14.3912 | 189.6863 | 2.6666 | 5.2454 | 187.9312 | -1.7551 | 4.1139 | 307.0653 | 1.4144 | 5.7271 | 266.2385 | -40.8268
1926-06-01 | 30 | 6 | 1926 | D | 94.5233 | 26.8435 | 23.2595 | 3.6461 | 649.0021 | 108.725 | 160.4425 | 315.9027 | 61345.8191 | 2918.5601 | 3731.8094 | 1151.8189 | 24.6 | 53.4 | 28.8 | -2.2435 | 30.1405 | 25.1539 | 134.3847 | 120.7946 | 129.9919 | 3305.8645 | 6450.4339 | 3743.7655 | 454.305 | 8.9256 | 17.8 | 9.6 | -17.9179 | -5.4595 | 5.9539 | 155.7545 | 174.9355 | 194.8457 | 1390.2057 | 3113.8512 | 1870.5186 | 777.1511 | 16.4 | 35.6 | 19.2 | -10.4435 | 12.3405 | 15.5539 | 142.5549 | 138.4858 | 150.9348 | 2337.9009 | 4930.0952 | 2897.9479 | 568.9666 | 24.6 | 53.4 | 28.8 | -2.2435 | 30.1405 | 25.1539 | 134.3847 | 120.7946 | 129.9919 | 3305.8645 | 6450.4339 | 3743.7655 | 454.305 | 15.6887 | 156.2247 | 2.7529 | 5.0513 | 143.478 | -12.7467 | 14.4275 | 187.673 | 2.6691 | 5.2347 | 187.7715 | 0.098567 | 4.161 | 305.9205 | 1.4258 | 5.7233 | 265.1239 | -40.7966
1926-07-01 | 31 | 7 | 1926 | D | 81.7124 | 27.8888 | 23.3051 | 3.1204 | 648.1267 | 121.894 | 162.2005 | 334.8492 | 52959.98 | 3399.4809 | 3780.0916 | 1044.8703 | 27.8888 | 23.3051 | 3.1204 | 0 | 0 | -7.1054e-15 | 131.9525 | 159.7456 | 294.7777 | 3679.9998 | 3722.8792 | 919.8304 | 649.3293 | 27.8888 | 23.3051 | 3.1204 | 0 | 0 | -7.1054e-15 | 131.9525 | 159.7456 | 294.7777 | 3679.9998 | 3722.8792 | 919.8304 | 649.3293 | 27.8888 | 23.3051 | 3.1204 | 0 | 0 | -7.1054e-15 | 131.9525 | 159.7456 | 294.7777 | 3679.9998 | 3722.8792 | 919.8304 | 649.3293 | 27.8888 | 23.3051 | 3.1204 | 0 | 0 | -7.1054e-15 | 131.9525 | 159.7456 | 294.7777 | 3679.9998 | 3722.8792 | 919.8304 | 649.3293 | 15.7106 | 235.6798 | 2.7543 | 5.4625 | 143.4489 | -92.231 | 14.4317 | 187.6565 | 2.6694 | 5.2346 | 187.7533 | 0.096764 | 4.1807 | 305.447 | 1.4305 | 5.7218 | 264.6642 | -40.7828
1926-08-01 | 31 | 8 | 1926 | D | 85.917 | 26.974 | 23.9456 | 2.3008 | 621.0265 | 130.142 | 160.6544 | 365.4775 | 53356.7368 | 3510.4544 | 3846.9694 | 840.9016 | 26.974 | 23.9456 | 2.3008 | 0 | 0 | 5.7732e-15 | 132.5946 | 158.2921 | 329.796 | 3576.6109 | 3790.4027 | 758.8045 | 620.1826 | 26.974 | 23.9456 | 2.3008 | 0 | 0 | 5.7732e-15 | 132.5946 | 158.2921 | 329.796 | 3576.6109 | 3790.4027 | 758.8045 | 620.1826 | 26.974 | 23.9456 | 2.3008 | 0 | 0 | 5.7732e-15 | 132.5946 | 158.2921 | 329.796 | 3576.6109 | 3790.4027 | 758.8045 | 620.1826 | 26.974 | 23.9456 | 2.3008 | 0 | 0 | 5.7732e-15 | 132.5946 | 158.2921 | 329.796 | 3576.6109 | 3790.4027 | 758.8045 | 620.1826 | 15.7214 | 113.9632 | 2.755 | 4.7359 | 143.4346 | 29.4714 | 14.4779 | 187.4743 | 2.6726 | 5.2336 | 187.5511 | 0.07683 | 4.1809 | 302.1442 | 1.4305 | 5.7109 | 264.6576 | -37.4866
1926-09-01 | 30 | 9 | 1926 | D | 109.7847 | 25.8489 | 24.1003 | 3.0521 | 585.4277 | 134.2099 | 158.4176 | 333.7778 | 64270.997 | 3469.1727 | 3817.9177 | 1018.7313 | 25.8489 | 24.1003 | 3.0521 | 0 | 0 | 0 | 133.4195 | 157.9489 | 297.1908 | 3448.7438 | 3806.6207 | 907.0633 | 584.1216 | 25.8489 | 24.1003 | 3.0521 | 0 | 0 | 3.5527e-15 | 133.4195 | 157.9489 | 297.1908 | 3448.7438 | 3806.6207 | 907.0633 | 584.1216 | 25.8489 | 24.1003 | 3.0521 | 0 | 0 | 3.5527e-15 | 133.4195 | 157.9489 | 297.1908 | 3448.7438 | 3806.6207 | 907.0633 | 584.1216 | 25.8489 | 24.1003 | 3.0521 | 0 | 0 | 0 | 133.4195 | 157.9489 | 297.1908 | 3448.7438 | 3806.6207 | 907.0633 | 584.1216 | 15.8011 | 157.8169 | 2.7601 | 5.0614 | 143.3289 | -14.488 | 14.5016 | 187.381 | 2.6743 | 5.2331 | 187.4477 | 0.066693 | 4.315 | 302.2675 | 1.4621 | 5.7113 | 261.598 | -40.6695
1926-10-01 | 31 | 10 | 1927 | AN | 148.1627 | 61.9278 | 29.4635 | 16.8465 | 537.3303 | 141.8661 | 148.8308 | 165.3551 | 79612.2924 | 8785.4541 | 4385.0769 | 2785.6513 | 61.9278 | 29.4635 | 16.8465 | 0 | 0 | 0 | 117.4861 | 147.6053 | 158.3842 | 7275.6548 | 4348.9705 | 2668.2165 | 526.1038 | 61.9278 | 29.4635 | 16.8465 | 0 | 0 | 0 | 117.4861 | 147.6053 | 158.3842 | 7275.6548 | 4348.9705 | 2668.2165 | 526.1038 | 61.9278 | 29.4635 | 16.8465 | 0 | 0 | 0 | 117.4861 | 147.6053 | 158.3842 | 7275.6548 | 4348.9705 | 2668.2165 | 526.1038 | 61.9278 | 29.4635 | 16.8465 | 0 | 0 | 0 | 117.4861 | 147.6053 | 158.3842 | 7275.6548 | 4348.9705 | 2668.2165 | 526.1038 | 15.8799 | 237.2184 | 2.7651 | 5.469 | 143.2253 | -93.9931 | 14.5151 | 189.1973 | 2.6752 | 5.2428 | 187.3886 | -1.8087 | 4.449 | 295.8979 | 1.4927 | 5.69 | 258.6677 | -37.2302
1926-11-01 | 30 | 11 | 1927 | AN | 137.5719 | 30.045 | 26.7058 | 19.1337 | 606.9143 | 234.1777 | 152.5643 | 149.2617 | 83494.3528 | 7035.8758 | 4074.3583 | 2855.9347 | 30.045 | 26.7058 | 19.1337 | 0 | 0 | 0 | 130.5298 | 152.5767 | 151.1272 | 3921.7716 | 4074.6883 | 2891.6268 | 584.54 | 30.045 | 26.7058 | 19.1337 | 0 | 0 | 0 | 130.5298 | 152.5767 | 151.1272 | 3921.7716 | 4074.6883 | 2891.6268 | 584.54 | 30.045 | 26.7058 | 19.1337 | 0 | 0 | 0 | 130.5298 | 152.5767 | 151.1272 | 3921.7716 | 4074.6883 | 2891.6268 | 584.54 | 30.045 | 26.7058 | 19.1337 | 0 | 0 | 0 | 130.5298 | 152.5767 | 151.1272 | 3921.7716 | 4074.6883 | 2891.6268 | 584.54 | 16.0248 | 160.9177 | 2.7741 | 5.0809 | 143.036 | -17.8816 | 14.5218 | 189.171 | 2.6757 | 5.2427 | 187.3595 | -1.8115 | 4.4511 | 299.1456 | 1.4932 | 5.7009 | 258.6219 | -40.5237
1926-12-01 | 31 | 12 | 1927 | AN | 129.231 | 20.7853 | 27.7661 | 19.2508 | 817.5109 | 162.1886 | 152.214 | 151.9446 | 105647.7788 | 3371.139 | 4226.3909 | 2925.0563 | 20.7853 | 27.7661 | 19.2508 | 0 | 0 | 0 | 137.7216 | 150.5873 | 150.7879 | 2862.5853 | 4181.2254 | 2902.7892 | 813.0539 | 20.7853 | 27.7661 | 19.2508 | 0 | 0 | 0 | 137.7216 | 150.5873 | 150.7879 | 2862.5853 | 4181.2254 | 2902.7892 | 813.0539 | 20.7853 | 27.7661 | 19.2508 | 0 | 0 | 0 | 137.7216 | 150.5873 | 150.7879 | 2862.5853 | 4181.2254 | 2902.7892 | 813.0539 | 20.7853 | 27.7661 | 19.2508 | 0 | 0 | 0 | 137.7216 | 150.5873 | 150.7879 | 2862.5853 | 4181.2254 | 2902.7892 | 813.0539 | 16.1615 | 133.7531 | 2.7826 | 4.896 | 142.8593 | 9.1062 | 14.6029 | 186.9838 | 2.6812 | 5.231 | 187.0081 | 0.024257 | 4.5174 | 297.6595 | 1.5079 | 5.696 | 257.2171 | -40.4424
1927-01-01 | 31 | 1 | 1927 | AN | 127.3281 | 19.3107 | 28.0652 | 23.4523 | 827.8929 | 180.0622 | 151.6032 | 132.1003 | 105414.0623 | 3477.1349 | 4254.768 | 3098.0581 | 19.3107 | 28.0652 | 23.4523 | 0 | 0 | 0 | 139.2047 | 150.0445 | 140.2105 | 2688.1459 | 4211.0247 | 3288.2608 | 822.8466 | 19.3107 | 28.0652 | 23.4523 | 0 | 0 | 0 | 139.2047 | 150.0445 | 140.2105 | 2688.1459 | 4211.0247 | 3288.2608 | 822.8466 | 19.3107 | 28.0652 | 23.4523 | 0 | 0 | 0 | 139.2047 | 150.0445 | 140.2105 | 2688.1459 | 4211.0247 | 3288.2608 | 822.8466 | 19.3107 | 28.0652 | 23.4523 | 0 | 0 | 0 | 139.2047 | 150.0445 | 140.2105 | 2688.1459 | 4211.0247 | 3288.2608 | 822.8466 | 16.2655 | 113.273 | 2.789 | 4.7298 | 142.7259 | 29.4528 | 14.6578 | 186.7699 | 2.685 | 5.2299 | 186.7717 | 0.0018268 | 4.5223 | 294.2554 | 1.509 | 5.6844 | 257.1153 | -37.1401
1927-02-01 | 28 | 2 | 1927 | AN | 219.0505 | 13.0541 | 28.8047 | 24.4874 | 757.1708 | 111.101 | 144.3167 | 117.5278 | 165858.6585 | 1450.3229 | 4157.0042 | 2877.9484 | 97.2 | 133.8 | 82.2 | 84.1459 | 104.9953 | 57.7126 | 110.0242 | 88.6298 | 88.3313 | 10694.3521 | 11858.6641 | 7260.8315 | 401.7718 | 32.4 | 44.6 | 27.4 | 19.3459 | 15.7953 | 2.9126 | 129.1039 | 128.3541 | 132.4004 | 4182.965 | 5724.594 | 3627.77 | 664.7446 | 64.8 | 89.2 | 54.8 | 51.7459 | 60.3953 | 30.3126 | 116.7133 | 101.6102 | 102.5623 | 7563.0247 | 9063.6295 | 5620.4138 | 496.8695 | 97.2 | 133.8 | 82.2 | 84.1459 | 104.9953 | 57.7126 | 110.0242 | 88.6298 | 88.3313 | 10694.3521 | 11858.6641 | 7260.8315 | 401.7718 | 16.2897 | 121.7033 | 2.7905 | 4.8016 | 142.6951 | 20.9918 | 14.7054 | 186.5852 | 2.6882 | 5.2289 | 186.5679 | -0.017319 | 4.5427 | 297.0981 | 1.5135 | 5.6941 | 256.6885 | -40.4096
1927-03-01 | 31 | 3 | 1927 | AN | 210.2876 | 39.7528 | 31.791 | 17.2096 | 745.3541 | 104.4232 | 144.4956 | 163.2116 | 156738.7328 | 4151.1117 | 4593.6649 | 2808.8027 | 80.4 | 96 | 52.2 | 40.6472 | 64.209 | 34.9904 | 113.1056 | 99.1248 | 104.4155 | 9093.6892 | 9515.9768 | 5450.4871 | 483.3726 | 26.8 | 32 | 17.4 | -12.9528 | 0.20896 | 0.19042 | 132.7196 | 143.553 | 156.509 | 3556.8853 | 4593.6965 | 2723.2575 | 789.2361 | 53.6 | 64 | 34.8 | 13.8472 | 32.209 | 17.5904 | 119.9821 | 113.6422 | 121.2378 | 6431.0391 | 7273.1032 | 4219.075 | 595.429 | 80.4 | 96 | 52.2 | 40.6472 | 64.209 | 34.9904 | 113.1056 | 99.1248 | 104.4155 | 9093.6892 | 9515.9768 | 5450.4871 | 483.3726 | 16.3123 | 87.1701 | 2.7919 | 4.4679 | 142.6662 | 55.496 | 14.8555 | 187.8758 | 2.6984 | 5.2358 | 185.9304 | -1.9455 | 4.575 | 293.0904 | 1.5206 | 5.6805 | 256.0198 | -37.0706
1927-04-01 | 30 | 4 | 1927 | AN | 275.936 | 66.7026 | 88.0054 | 20.0899 | 431.0005 | 121.0833 | 104.7263 | 157.3439 | 118928.56 | 8076.5701 | 9216.483 | 3161.026 | 148.7603 | 208.2645 | 107.4 | 82.0578 | 120.259 | 87.3101 | 103.4154 | 85 | 85 | 15384.1089 | 17702.4793 | 9129 | 248.7611 | 53.4 | 70.4 | 35.8 | -13.3026 | -17.6054 | 15.7101 | 120.0474 | 110.0492 | 119.979 | 6410.53 | 7747.4646 | 4295.2479 | 448.449 | 106.8 | 140.8 | 71.6 | 40.0974 | 52.7946 | 51.5101 | 108.526 | 87.1193 | 92.9402 | 11590.5817 | 12266.398 | 6654.5207 | 306.8625 | 148.7603 | 208.2645 | 107.4 | 82.0578 | 120.259 | 87.3101 | 103.4154 | 85 | 85 | 15384.1089 | 17702.4793 | 9129 | 248.7611 | 16.3969 | 137.2885 | 2.7971 | 4.9221 | 142.5589 | 5.2704 | 14.8941 | 187.7277 | 2.701 | 5.235 | 185.7676 | -1.9601 | 4.5981 | 292.5835 | 1.5256 | 5.6788 | 255.5446 | -37.0389
1927-05-01 | 31 | 5 | 1927 | AN | 278.1223 | 60.5972 | 84.8366 | 16.9973 | 399.4507 | 100.2568 | 107.9732 | 242.7927 | 111096.148 | 6075.2845 | 9160.0863 | 4126.816 | 153.719 | 215.2066 | 122.9752 | 93.1218 | 130.37 | 105.9779 | 102.923 | 85 | 85 | 15821.2178 | 18292.562 | 10452.8926 | 224.3292 | 66.4 | 90.8 | 59.2 | 5.8028 | 5.9634 | 42.2027 | 116.2997 | 101.0031 | 99.6853 | 7722.2994 | 9171.0806 | 5901.3674 | 344.8714 | 132.8 | 181.6 | 118.4 | 72.2028 | 96.7634 | 101.4027 | 105.138 | 85 | 85 | 13962.331 | 15436 | 10064 | 239.1949 | 153.719 | 215.2066 | 122.9752 | 93.1218 | 130.37 | 105.9779 | 102.923 | 85 | 85 | 15821.2178 | 18292.562 | 10452.8926 | 224.3292 | 16.7468 | 109.6639 | 2.8182 | 4.6974 | 142.1213 | 32.4574 | 14.9122 | 185.7889 | 2.7022 | 5.2246 | 185.6916 | -0.097255 | 4.644 | 294.8811 | 1.5356 | 5.6866 | 254.6113 | -40.2699
1927-06-01 | 30 | 6 | 1927 | AN | 190.7107 | 78.8207 | 41.4646 | 9.8506 | 487.4926 | 102.5382 | 127.4788 | 215.9989 | 92970.0792 | 8082.138 | 5285.8574 | 2127.7215 | 147 | 208.2645 | 119.0083 | 68.1793 | 166.7999 | 109.1577 | 103.5947 | 85 | 85 | 15228.428 | 17702.4793 | 10115.7025 | 225.3371 | 49 | 136.1888 | 45.2 | -29.8207 | 94.7242 | 35.3494 | 121.5595 | 88.1027 | 110.1037 | 5956.4133 | 11998.5965 | 4976.6887 | 345.0812 | 98 | 190.4 | 90.4 | 19.1793 | 148.9354 | 80.5494 | 109.893 | 85 | 85.2905 | 10769.5142 | 16184 | 7710.26 | 255.222 | 147 | 208.2645 | 119.0083 | 68.1793 | 166.7999 | 109.1577 | 103.5947 | 85 | 85 | 15228.428 | 17702.4793 | 10115.7025 | 225.3371 | 16.7837 | 110.2571 | 2.8204 | 4.7028 | 142.0759 | 31.8187 | 14.9971 | 187.3347 | 2.7079 | 5.2329 | 185.3365 | -1.9982 | 4.6441 | 291.5829 | 1.5356 | 5.6753 | 254.6092 | -36.9737
1927-07-01 | 31 | 7 | 1927 | AN | 115.5273 | 26.2135 | 34.2095 | 8.3919 | 648.5712 | 123.9081 | 140.3151 | 235.4055 | 74927.6631 | 3248.0675 | 4800.1115 | 1975.4883 | 26.2135 | 34.2095 | 8.3919 | 0 | 0 | 0 | 133.1478 | 140.3582 | 204.7438 | 3490.2701 | 4801.588 | 1718.1794 | 648.4532 | 26.2135 | 34.2095 | 8.3919 | 0 | 0 | 0 | 133.1478 | 140.3582 | 204.7438 | 3490.2701 | 4801.588 | 1718.1794 | 648.4532 | 26.2135 | 34.2095 | 8.3919 | 0 | 0 | 0 | 133.1478 | 140.3582 | 204.7438 | 3490.2701 | 4801.588 | 1718.1794 | 648.4532 | 26.2135 | 34.2095 | 8.3919 | 0 | 0 | 0 | 133.1478 | 140.3582 | 204.7438 | 3490.2701 | 4801.588 | 1718.1794 | 648.4532 | 16.796 | 119.1508 | 2.8211 | 4.7804 | 142.0606 | 22.9098 | 15.0323 | 185.3316 | 2.7102 | 5.2221 | 185.1903 | -0.14127 | 4.667 | 291.0891 | 1.5405 | 5.6736 | 254.1488 | -36.9403
1927-08-01 | 31 | 8 | 1927 | AN | 109.1289 | 26.974 | 34.9409 | 5.1928 | 581.1703 | 130.142 | 139.109 | 283.6533 | 63422.4652 | 3510.4544 | 4860.5868 | 1472.9641 | 26.974 | 34.9409 | 5.1928 | 0 | 0 | 0 | 132.5946 | 139.361 | 244.3466 | 3576.6109 | 4869.3928 | 1268.8511 | 579.9868 | 26.974 | 34.9409 | 5.1928 | 0 | 0 | 0 | 132.5946 | 139.361 | 244.3466 | 3576.6109 | 4869.3928 | 1268.8511 | 579.9868 | 26.974 | 34.9409 | 5.1928 | 0 | 0 | 7.1054e-15 | 132.5946 | 139.361 | 244.3466 | 3576.6109 | 4869.3928 | 1268.8511 | 579.9868 | 26.974 | 34.9409 | 5.1928 | 0 | 0 | 0 | 132.5946 | 139.361 | 244.3466 | 3576.6109 | 4869.3928 | 1268.8511 | 579.9868 | 16.8415 | 112.8509 | 2.8238 | 4.7261 | 142.0048 | 29.1539 | 15.0521 | 187.126 | 2.7115 | 5.2318 | 185.108 | -2.018 | 4.7016 | 290.3462 | 1.5479 | 5.6711 | 253.4577 | -36.8884
1927-09-01 | 30 | 9 | 1927 | AN | 128.9104 | 25.8489 | 34.654 | 5.302 | 550.1114 | 134.2099 | 137.7094 | 278.2665 | 70915.0952 | 3469.1727 | 4772.1817 | 1475.3611 | 25.8489 | 34.654 | 5.302 | 0 | 0 | 0 | 133.4195 | 139.7488 | 242.4814 | 3448.7438 | 4842.8548 | 1285.6297 | 549.0293 | 25.8489 | 48.2362 | 5.302 | 0 | 13.5822 | 7.1054e-15 | 133.4195 | 125.0075 | 242.4814 | 3448.7438 | 6029.8834 | 1285.6297 | 505.0272 | 25.8489 | 34.654 | 5.302 | 0 | 0 | 0 | 133.4195 | 139.7488 | 242.4814 | 3448.7438 | 4842.8548 | 1285.6297 | 549.0293 | 25.8489 | 34.654 | 5.302 | 0 | 0 | 0 | 133.4195 | 139.7488 | 242.4814 | 3448.7438 | 4842.8548 | 1285.6297 | 549.0293 | 16.921 | 121.0771 | 2.8286 | 4.7964 | 141.9074 | 20.8304 | 15.0886 | 186.9879 | 2.7139 | 5.231 | 184.9569 | -2.031 | 4.7473 | 292.6699 | 1.5576 | 5.679 | 252.5562 | -40.1137
1927-10-01 | 31 | 10 | 1928 | BN | 189.8856 | 66.1356 | 45.0748 | 26.1712 | 482.0717 | 138.7787 | 124.5884 | 121.0743 | 91538.4796 | 9178.2043 | 5615.7951 | 3168.6573 | 66.1356 | 45.0748 | 26.1712 | 0 | 0 | 0 | 116.3673 | 127.8968 | 134.6575 | 7696.0136 | 5764.9195 | 3524.1447 | 476.9235 | 66.1356 | 78.6282 | 99.1082 | 0 | 33.5534 | 72.937 | 116.3673 | 106.0242 | 82.4491 | 7696.0136 | 8336.4931 | 8171.3844 | 329.9177 | 66.1356 | 45.0748 | 26.1712 | 0 | 0 | 0 | 116.3673 | 127.8968 | 134.6575 | 7696.0136 | 5764.9195 | 3524.1447 | 476.9235 | 66.1356 | 45.0748 | 26.1712 | 0 | 0 | 0 | 116.3673 | 127.8968 | 134.6575 | 7696.0136 | 5764.9195 | 3524.1447 | 476.9235 | 16.94 | 112.7175 | 2.8297 | 4.7249 | 141.8843 | 29.1667 | 15.0891 | 186.986 | 2.714 | 5.231 | 184.9549 | -2.0311 | 4.7711 | 288.8715 | 1.5626 | 5.666 | 252.0915 | -36.7799
1927-11-01 | 30 | 11 | 1928 | BN | 158.9797 | 25.6259 | 36.6031 | 20.9577 | 547.301 | 186.2676 | 134.5893 | 140.109 | 87009.7769 | 4773.2776 | 4926.3896 | 2936.3646 | 25.6259 | 36.6031 | 20.9577 | 0 | 0 | 0 | 133.5879 | 137.1947 | 146.1417 | 3423.3114 | 5021.7539 | 3062.7967 | 540.2047 | 25.6259 | 66.6598 | 20.9577 | 0 | 30.0567 | 0 | 133.5879 | 112.093 | 146.1417 | 3423.3114 | 7472.105 | 3062.7967 | 467.2747 | 25.6259 | 36.6031 | 20.9577 | 0 | 0 | 0 | 133.5879 | 137.1947 | 146.1417 | 3423.3114 | 5021.7539 | 3062.7967 | 540.2047 | 25.6259 | 36.6031 | 20.9577 | 0 | 0 | 0 | 133.5879 | 137.1947 | 146.1417 | 3423.3114 | 5021.7539 | 3062.7967 | 540.2047 | 16.9709 | 145.4977 | 2.8315 | 4.9802 | 141.8467 | -3.6511 | 15.1133 | 186.8946 | 2.7156 | 5.2305 | 184.8549 | -2.0397 | 4.7953 | 288.3631 | 1.5676 | 5.6642 | 251.6223 | -36.7408
1927-12-01 | 31 | 12 | 1928 | BN | 146.9444 | 23.7708 | 37.683 | 23.8971 | 783.7191 | 164.1865 | 134.8011 | 130.2116 | 115163.1576 | 3902.8429 | 5079.7126 | 3111.6842 | 23.7708 | 37.683 | 23.8971 | 0 | 0 | 0 | 135.0572 | 135.8566 | 139.2433 | 3210.4149 | 5119.4884 | 3327.5158 | 780.7464 | 23.7708 | 71.662 | 32.1281 | 0 | 33.9789 | 8.231 | 135.0572 | 109.3921 | 124.8589 | 3210.4149 | 7839.2545 | 4011.4806 | 624.5168 | 23.7708 | 37.683 | 23.8971 | 0 | 0 | 0 | 135.0572 | 135.8566 | 139.2433 | 3210.4149 | 5119.4884 | 3327.5158 | 780.7464 | 23.7708 | 37.683 | 23.8971 | 0 | 0 | 0 | 135.0572 | 135.8566 | 139.2433 | 3210.4149 | 5119.4884 | 3327.5158 | 780.7464 | 17.0984 | 123.7641 | 2.839 | 4.8184 | 141.6921 | 17.928 | 15.261 | 180.5369 | 2.7253 | 5.1959 | 184.2502 | 3.7133 | 4.8047 | 288.1668 | 1.5696 | 5.6635 | 251.4413 | -36.7255
1928-01-01 | 31 | 1 | 1928 | BN | 146.5193 | 18.1501 | 36.9476 | 22.1949 | 799.3985 | 160.7333 | 135.9249 | 137.6396 | 117127.2839 | 2917.3255 | 5022.0934 | 3054.8984 | 18.1501 | 36.9476 | 22.1949 | 0 | 0 | 0 | 140.4664 | 136.7622 | 143.0861 | 2549.4785 | 5053.0306 | 3175.782 | 797.9241 | 18.1501 | 42.4058 | 36.3964 | 0 | 5.4583 | 14.2015 | 140.4664 | 130.5555 | 119.2509 | 2549.4785 | 5536.3124 | 4340.3051 | 713.4418 | 18.1501 | 36.9476 | 22.1949 | 0 | 0 | 0 | 140.4664 | 136.7622 | 143.0861 | 2549.4785 | 5053.0306 | 3175.782 | 797.9241 | 18.1501 | 36.9476 | 22.1949 | 0 | 0 | 0 | 140.4664 | 136.7622 | 143.0861 | 2549.4785 | 5053.0306 | 3175.782 | 797.9241 | 17.1899 | 134.8763 | 2.8443 | 4.9044 | 141.5821 | 6.7059 | 15.2628 | 182.5309 | 2.7254 | 5.2069 | 184.2427 | 1.7119 | 4.8137 | 287.9784 | 1.5715 | 5.6629 | 251.2678 | -36.7106
1928-02-01 | 29 | 2 | 1928 | BN | 145.6893 | 13.0503 | 35.7329 | 28.3509 | 934.7915 | 92.1206 | 134.0283 | 106.329 | 136189.1221 | 1202.1967 | 4789.2198 | 3014.5207 | 28.8 | 49.2 | 28.8 | 15.7497 | 13.4671 | 0.44911 | 131.3364 | 124.1766 | 129.9919 | 3782.4883 | 6109.4898 | 3743.7655 | 803.0494 | 9.6 | 84.3558 | 40.8036 | -3.4503 | 48.6229 | 12.4527 | 154.1119 | 103.5408 | 114.3336 | 1479.474 | 8734.2686 | 4665.2248 | 698.7304 | 19.2 | 32.8 | 19.2 | 6.1497 | -2.9329 | -9.1509 | 139.3213 | 142.3631 | 150.9348 | 2674.9683 | 4669.5101 | 2897.9479 | 983.3305 | 28.8 | 49.2 | 28.8 | 15.7497 | 13.4671 | 0.44911 | 131.3364 | 124.1766 | 129.9919 | 3782.4883 | 6109.4898 | 3743.7655 | 803.0494 | 17.2403 | 169.5763 | 2.8472 | 5.1333 | 141.5218 | -28.0544 | 15.397 | 183.9649 | 2.7342 | 5.2147 | 183.7 | -0.26487 | 4.8562 | 287.0939 | 1.5803 | 5.6598 | 250.4545 | -36.6393
1928-03-01 | 31 | 3 | 1928 | BN | 336.1243 | 29.6001 | 182.2731 | 20.9708 | 491.8916 | 146.3773 | 85 | 143.3421 | 165336.7327 | 4332.7883 | 15493.2156 | 3006.0051 | 151.8 | 205.8 | 95.4 | 122.1999 | 23.5269 | 74.4292 | 103.1114 | 85 | 83.6156 | 15652.3038 | 17493 | 7976.9275 | 330.0979 | 50.6 | 217.9525 | 31.8 | 20.9999 | 35.6793 | 10.8292 | 120.9922 | 85 | 125.332 | 6122.2071 | 18525.9602 | 3985.557 | 423.9955 | 101.2 | 189.5674 | 63.6 | 71.5999 | 7.2943 | 42.6292 | 109.3802 | 85 | 97.0869 | 11069.2783 | 16113.227 | 6174.7243 | 384.2737 | 151.8 | 205.8 | 95.4 | 122.1999 | 23.5269 | 74.4292 | 103.1114 | 85 | 83.6156 | 15652.3038 | 17493 | 7976.9275 | 330.0979 | 17.2403 | 169.5763 | 2.8472 | 5.1333 | 141.5218 | -28.0544 | 15.4352 | 185.6929 | 2.7367 | 5.2241 | 183.5463 | -2.1466 | 4.8978 | 289.5339 | 1.5888 | 5.6683 | 249.6701 | -39.8638
1928-04-01 | 30 | 4 | 1928 | BN | 271.0186 | 65.3491 | 84.2031 | 39.668 | 447.2303 | 106.5528 | 93.1748 | 133.1801 | 121207.7053 | 6963.1337 | 7845.6013 | 5282.994 | 128.4 | 158.4 | 85.2 | 63.0509 | 74.1969 | 45.532 | 105.655 | 85 | 87.1725 | 13566.0965 | 13464 | 7427.093 | 298.752 | 42.8 | 82.3116 | 28.4 | -22.5491 | -1.8915 | -11.268 | 123.9769 | 104.4005 | 130.6634 | 5306.2127 | 8593.3789 | 3710.8401 | 504.5533 | 85.6 | 106.5941 | 56.8 | 20.2509 | 22.391 | 17.132 | 112.0785 | 95.688 | 101.2168 | 9593.9167 | 10199.7815 | 5749.1123 | 382.895 | 128.4 | 158.4 | 85.2 | 63.0509 | 74.1969 | 45.532 | 105.655 | 85 | 87.1725 | 13566.0965 | 13464 | 7427.093 | 298.752 | 17.2805 | 145.7743 | 2.8496 | 4.9821 | 141.4738 | -4.3005 | 15.4528 | 183.7583 | 2.7378 | 5.2136 | 183.4758 | -0.28249 | 4.9224 | 289.029 | 1.5938 | 5.6665 | 249.2084 | -39.8205
1928-05-01 | 31 | 5 | 1928 | BN | 264.3932 | 76.9391 | 67.0356 | 39.9268 | 428.7407 | 94.7902 | 114.7666 | 145.7797 | 113356.1414 | 7293.0782 | 7693.4501 | 5820.5206 | 144 | 215.2066 | 122.9752 | 67.0609 | 148.171 | 83.0484 | 103.9061 | 85 | 85 | 14962.4848 | 18292.562 | 10452.8926 | 242.1601 | 48 | 89.6 | 41.2 | -28.9391 | 22.5644 | 1.2732 | 121.9249 | 101.4571 | 113.9271 | 5852.3928 | 9090.5527 | 4693.798 | 432.6628 | 96 | 179.2 | 82.4 | 19.0609 | 112.1644 | 42.4732 | 110.2233 | 85 | 88.2522 | 10581.4397 | 15232 | 7271.9844 | 286.7768 | 144 | 215.2066 | 122.9752 | 67.0609 | 148.171 | 83.0484 | 103.9061 | 85 | 85 | 14962.4848 | 18292.562 | 10452.8926 | 242.1601 | 17.3209 | 149.2137 | 2.8519 | 5.0054 | 141.4258 | -7.7879 | 15.6132 | 185.0393 | 2.7481 | 5.2206 | 182.8385 | -2.2008 | 4.9799 | 287.8618 | 1.6054 | 5.6625 | 248.1447 | -39.7172
1928-06-01 | 30 | 6 | 1928 | BN | 109.7373 | 25.9624 | 24.0475 | 16.1354 | 648.6224 | 122.6835 | 158.5428 | 166.3944 | 71178.0587 | 3185.1625 | 3812.558 | 2684.8323 | 40.2 | 91.8 | 40.8 | 14.2376 | 67.7525 | 24.6646 | 125.1131 | 100.6309 | 114.3374 | 5029.5464 | 9237.9134 | 4664.964 | 371.677 | 13.4 | 30.6 | 13.6 | -12.5624 | 6.5525 | -2.5354 | 146.8094 | 145.7342 | 171.381 | 1967.2455 | 4459.4656 | 2330.7821 | 694.2546 | 26.8 | 61.2 | 27.2 | 0.83756 | 37.1525 | 11.0646 | 132.7196 | 115.3689 | 132.7582 | 3556.8853 | 7060.5781 | 3611.0228 | 476.8754 | 40.2 | 91.8 | 40.8 | 14.2376 | 67.7525 | 24.6646 | 125.1131 | 100.6309 | 114.3374 | 5029.5464 | 9237.9134 | 4664.964 | 371.677 | 17.3316 | 110.805 | 2.8525 | 4.7078 | 141.413 | 30.6081 | 15.7326 | 184.605 | 2.7557 | 5.2182 | 182.3696 | -2.2354 | 5.0114 | 283.9327 | 1.6117 | 5.6487 | 247.5696 | -36.3631
1928-07-01 | 31 | 7 | 1928 | BN | 95.8044 | 27.1257 | 23.2279 | 11.0072 | 648.3395 | 122.785 | 162.3896 | 208.1356 | 62113.8072 | 3330.6284 | 3771.9684 | 2290.9905 | 27.1257 | 23.2279 | 11.0072 | 0 | 0 | 0 | 132.4864 | 159.9242 | 185.2701 | 3593.7869 | 3714.7034 | 2039.3053 | 647.8616 | 27.1257 | 23.2279 | 11.0072 | 0 | 0 | 0 | 132.4864 | 159.9242 | 185.2701 | 3593.7869 | 3714.7034 | 2039.3053 | 647.8616 | 27.1257 | 23.2279 | 11.0072 | 0 | 0 | 0 | 132.4864 | 159.9242 | 185.2701 | 3593.7869 | 3714.7034 | 2039.3053 | 647.8616 | 27.1257 | 23.2279 | 11.0072 | 0 | 0 | 0 | 132.4864 | 159.9242 | 185.2701 | 3593.7869 | 3714.7034 | 2039.3053 | 647.8616 | 17.3696 | 214.2201 | 2.8547 | 5.367 | 141.368 | -72.8521 | 15.7429 | 184.5674 | 2.7564 | 5.218 | 182.3291 | -2.2383 | 5.1917 | 283.675 | 1.6471 | 5.6478 | 244.366 | -39.3089
1928-08-01 | 31 | 8 | 1928 | BN | 93.4274 | 26.974 | 23.8605 | 5.4276 | 603.8788 | 130.142 | 160.8574 | 279.2081 | 56418.795 | 3510.4544 | 3838.1413 | 1515.4361 | 26.974 | 23.8605 | 5.4276 | 0 | 0 | 0 | 132.5946 | 158.4822 | 240.3981 | 3576.6109 | 3781.4676 | 1304.7899 | 601.7256 | 26.974 | 23.8605 | 5.4276 | 0 | 0 | 0 | 132.5946 | 158.4822 | 240.3981 | 3576.6109 | 3781.4676 | 1304.7899 | 601.7256 | 26.974 | 23.8605 | 5.4276 | 0 | 0 | 0 | 132.5946 | 158.4822 | 240.3981 | 3576.6109 | 3781.4676 | 1304.7899 | 601.7256 | 26.974 | 23.8605 | 5.4276 | 0 | 0 | 0 | 132.5946 | 158.4822 | 240.3981 | 3576.6109 | 3781.4676 | 1304.7899 | 601.7256 | 17.4572 | 132.9969 | 2.8598 | 4.8903 | 141.2645 | 8.2677 | 15.7681 | 184.4763 | 2.758 | 5.2175 | 182.2309 | -2.2454 | 5.1928 | 283.6533 | 1.6473 | 5.6478 | 244.3466 | -39.3067
1928-09-01 | 30 | 9 | 1928 | BN | 115.1281 | 25.8489 | 24.3725 | 4.7711 | 573.6639 | 134.2099 | 157.7772 | 288.8715 | 66044.8389 | 3469.1727 | 3845.4308 | 1378.2364 | 25.8489 | 24.3725 | 4.7711 | 0 | 0 | 0 | 133.4195 | 157.352 | 252.0915 | 3448.7438 | 3835.0678 | 1202.7555 | 571.8722 | 25.8489 | 24.3725 | 4.7711 | 0 | 0 | 0 | 133.4195 | 157.352 | 252.0915 | 3448.7438 | 3835.0678 | 1202.7555 | 571.8722 | 25.8489 | 24.3725 | 4.7711 | 0 | 0 | 0 | 133.4195 | 157.352 | 252.0915 | 3448.7438 | 3835.0678 | 1202.7555 | 571.8722 | 25.8489 | 24.3725 | 4.7711 | 0 | 0 | 0 | 133.4195 | 157.352 | 252.0915 | 3448.7438 | 3835.0678 | 1202.7555 | 571.8722 | 17.4815 | 148.4667 | 2.8611 | 5.0004 | 141.2359 | -7.2308 | 15.8027 | 182.4817 | 2.7602 | 5.2066 | 182.0963 | -0.38539 | 5.1941 | 280.3333 | 1.6475 | 5.636 | 244.3252 | -36.0081
1928-10-01 | 31 | 10 | 1929 | C | 161.6783 | 65.1742 | 33.6362 | 18.1706 | 517.0853 | 138.0837 | 141.2787 | 157.7496 | 83601.4462 | 8999.4947 | 4752.0786 | 2866.4002 | 65.1742 | 33.6362 | 18.1706 | 0 | 0 | 0 | 116.6156 | 141.1602 | 154.0304 | 7600.3269 | 4748.0899 | 2798.8189 | 507.9886 | 65.1742 | 33.6362 | 18.1706 | 0 | 0 | 0 | 116.6156 | 141.1602 | 154.0304 | 7600.3269 | 4748.0899 | 2798.8189 | 507.9886 | 65.1742 | 33.6362 | 18.1706 | 0 | 0 | 0 | 116.6156 | 141.1602 | 154.0304 | 7600.3269 | 4748.0899 | 2798.8189 | 507.9886 | 65.1742 | 33.6362 | 18.1706 | 0 | 0 | 0 | 116.6156 | 141.1602 | 154.0304 | 7600.3269 | 4748.0899 | 2798.8189 | 507.9886 | 17.5824 | 173.6705 | 2.8669 | 5.1572 | 141.1176 | -32.5529 | 15.8541 | 178.3629 | 2.7634 | 5.1838 | 181.8973 | 3.5344 | 5.2077 | 283.3653 | 1.6501 | 5.6467 | 244.0889 | -39.2764
1928-11-01 | 30 | 11 | 1929 | C | 123.6384 | 17.9655 | 29.4658 | 23.0361 | 641.241 | 184.5845 | 146.9568 | 130.6041 | 79282.0169 | 3316.1595 | 4330.1963 | 3008.6134 | 17.9655 | 29.4658 | 23.0361 | 0 | 0 | 0 | 140.6755 | 147.6015 | 141.1384 | 2527.3111 | 4349.1937 | 3251.2836 | 636.9771 | 17.9655 | 29.4658 | 23.0361 | 0 | 0 | 0 | 140.6755 | 147.6015 | 141.1384 | 2527.3111 | 4349.1937 | 3251.2836 | 636.9771 | 17.9655 | 29.4658 | 23.0361 | 0 | 0 | 0 | 140.6755 | 147.6015 | 141.1384 | 2527.3111 | 4349.1937 | 3251.2836 | 636.9771 | 17.9655 | 29.4658 | 23.0361 | 0 | 0 | 0 | 140.6755 | 147.6015 | 141.1384 | 2527.3111 | 4349.1937 | 3251.2836 | 636.9771 | 17.6038 | 153.9288 | 2.8681 | 5.0365 | 141.0926 | -12.8361 | 15.8924 | 182.1589 | 2.7658 | 5.2049 | 181.7491 | -0.40975 | 5.2241 | 279.7544 | 1.6533 | 5.6339 | 243.8073 | -35.9471
1928-12-01 | 31 | 12 | 1929 | C | 119.1015 | 17.2403 | 29.3414 | 23.8195 | 847.9042 | 169.5763 | 149.0676 | 130.5389 | 100986.6231 | 2923.5459 | 4373.8516 | 3109.3659 | 17.2403 | 29.3414 | 23.8195 | 0 | 0 | 0 | 141.5218 | 147.8121 | 139.4104 | 2439.8788 | 4337.0148 | 3320.6806 | 845.3082 | 17.2403 | 29.3414 | 23.8195 | 0 | 0 | 0 | 141.5218 | 147.8121 | 139.4104 | 2439.8788 | 4337.0148 | 3320.6806 | 845.3082 | 17.2403 | 29.3414 | 23.8195 | 0 | 0 | 0 | 141.5218 | 147.8121 | 139.4104 | 2439.8788 | 4337.0148 | 3320.6806 | 845.3082 | 17.2403 | 29.3414 | 23.8195 | 0 | 0 | 0 | 141.5218 | 147.8121 | 139.4104 | 2439.8788 | 4337.0148 | 3320.6806 | 845.3082 | 17.6388 | 132.5026 | 2.8701 | 4.8866 | 141.0518 | 8.5492 | 16.0312 | 181.6631 | 2.7745 | 5.2022 | 181.2172 | -0.44592 | 5.2915 | 278.4657 | 1.6661 | 5.6293 | 242.6585 | -35.8072
1929-01-01 | 31 | 1 | 1929 | C | 114.8397 | 18.1501 | 28.777 | 25.1136 | 849.4706 | 160.7333 | 150.175 | 125.2207 | 97552.9181 | 2917.3255 | 4321.5904 | 3144.7435 | 18.1501 | 28.777 | 25.1136 | 0 | 0 | 0 | 140.4664 | 148.783 | 136.7194 | 2549.4785 | 4281.5326 | 3433.5186 | 848.4333 | 18.1501 | 28.777 | 25.1136 | 0 | 0 | 0 | 140.4664 | 148.783 | 136.7194 | 2549.4785 | 4281.5326 | 3433.5186 | 848.4333 | 18.1501 | 28.777 | 25.1136 | 0 | 0 | 0 | 140.4664 | 148.783 | 136.7194 | 2549.4785 | 4281.5326 | 3433.5186 | 848.4333 | 18.1501 | 28.777 | 25.1136 | 0 | 0 | 0 | 140.4664 | 148.783 | 136.7194 | 2549.4785 | 4281.5326 | 3433.5186 | 848.4333 | 17.6899 | 112.7793 | 2.873 | 4.7254 | 140.9925 | 28.2132 | 16.2301 | 182.8297 | 2.7869 | 5.2086 | 180.4656 | -2.3641 | 5.302 | 278.2665 | 1.6681 | 5.6286 | 242.4814 | -35.7851
1929-02-01 | 28 | 2 | 1929 | C | 126.1955 | 26.3783 | 27.6425 | 24.1796 | 950 | 87.013 | 146.6649 | 118.7992 | 119885.6788 | 2295.2535 | 4054.191 | 2872.5188 | 13.8 | 24 | 13.2 | -12.5783 | -3.6425 | -10.9796 | 146.1821 | 158.1711 | 173.2763 | 2017.3135 | 3796.1073 | 2287.2471 | 1199.7006 | 8.3306 | 11.1074 | 8.3306 | -18.0477 | -16.5351 | -15.849 | 157.3266 | 205.076 | 205.2973 | 1310.6217 | 2277.8689 | 1710.2451 | 1530.5824 | 9.2 | 16 | 8.8 | -17.1783 | -11.6425 | -15.3796 | 155.0696 | 181.3364 | 201.1928 | 1426.6401 | 2901.3816 | 1770.4963 | 1424.0162 | 13.8 | 24 | 13.2 | -12.5783 | -3.6425 | -10.9796 | 146.1821 | 158.1711 | 173.2763 | 2017.3135 | 3796.1073 | 2287.2471 | 1199.7006 | 17.6928 | 124.7925 | 2.8732 | 4.8267 | 140.9892 | 16.1967 | 16.2597 | 180.8562 | 2.7887 | 5.1977 | 180.3548 | -0.50142 | 5.3307 | 281.0201 | 1.6735 | 5.6384 | 241.9998 | -39.0203
1929-03-01 | 31 | 3 | 1929 | C | 128.5098 | 35.7419 | 29.1697 | 20.1606 | 949.9926 | 91.2881 | 149.4022 | 147.3028 | 122083.3497 | 3262.8136 | 4358.0179 | 2969.7153 | 26.4 | 59.4 | 28.2 | -9.3419 | 30.2303 | 8.0394 | 133.0104 | 116.5357 | 131.004 | 3511.4755 | 6922.2229 | 3694.3134 | 797.9088 | 9.2231 | 19.8 | 9.4 | -26.5188 | -9.3697 | -10.7606 | 155.0129 | 168.7677 | 196.3628 | 1429.7056 | 3341.6003 | 1845.8105 | 1442.816 | 17.6 | 39.6 | 18.8 | -18.1419 | 10.4303 | -1.3606 | 141.0971 | 133.6032 | 152.11 | 2483.3085 | 5290.6856 | 2859.6684 | 1022.5131 | 26.4 | 59.4 | 28.2 | -9.3419 | 30.2303 | 8.0394 | 133.0104 | 116.5357 | 131.004 | 3511.4755 | 6922.2229 | 3694.3134 | 797.9088 | 17.6935 | 104.4537 | 2.8732 | 4.6487 | 140.9882 | 36.5345 | 16.2985 | 182.5901 | 2.7911 | 5.2072 | 180.2101 | -2.38 | 5.4276 | 279.2081 | 1.6915 | 5.632 | 240.3981 | -38.81
1929-04-01 | 30 | 4 | 1929 | C | 184.8595 | 72.7854 | 44.1266 | 37.9611 | 459.3401 | 94.9091 | 128.5061 | 122.4334 | 84913.3687 | 6907.9973 | 5670.5379 | 4647.7069 | 60 | 88.8 | 46.8 | -12.7854 | 44.6734 | 8.8389 | 118.0282 | 101.7643 | 108.7017 | 7081.6916 | 9036.6655 | 5087.24 | 394.0518 | 20 | 29.6 | 15.6 | -52.7854 | -14.5266 | -22.3611 | 138.4959 | 147.3755 | 162.9337 | 2769.917 | 4362.3161 | 2541.7662 | 812.7331 | 40 | 59.2 | 31.2 | -32.7854 | 15.0734 | -6.7611 | 125.204 | 116.6683 | 126.2146 | 5008.1583 | 6906.7634 | 3937.8952 | 520.8668 | 60 | 88.8 | 46.8 | -12.7854 | 44.6734 | 8.8389 | 118.0282 | 101.7643 | 108.7017 | 7081.6916 | 9036.6655 | 5087.24 | 394.0518 | 17.7159 | 157.4903 | 2.8745 | 5.0594 | 140.9623 | -16.5279 | 16.3856 | 180.4164 | 2.7964 | 5.1953 | 179.8865 | -0.52993 | 5.4495 | 275.5073 | 1.6955 | 5.6186 | 240.0417 | -35.4656
1929-05-01 | 31 | 5 | 1929 | C | 190.0798 | 90.0231 | 49.6681 | 7.9209 | 437.3389 | 91.1182 | 126.1847 | 251.7246 | 83129.2641 | 8202.7428 | 6267.3543 | 1993.8964 | 117.6 | 215.2066 | 115.8 | 27.5769 | 165.5385 | 107.8791 | 107.0149 | 85 | 85 | 12584.9511 | 18292.562 | 9843 | 218.6753 | 39.2 | 75.6 | 38.6 | -50.8231 | 25.9319 | 30.6791 | 125.5727 | 107.4371 | 116.6962 | 4922.4496 | 8122.2484 | 4504.4735 | 429.956 | 78.4 | 151.2 | 77.2 | -11.6231 | 101.5319 | 69.2791 | 113.5211 | 85 | 90.3973 | 8900.0526 | 12852 | 6978.6688 | 273.1315 | 117.6 | 215.2066 | 115.8 | 27.5769 | 165.5385 | 107.8791 | 107.0149 | 85 | 85 | 12584.9511 | 18292.562 | 9843 | 218.6753 | 17.7463 | 175.407 | 2.8762 | 5.1671 | 140.9272 | -34.4799 | 16.4299 | 180.2625 | 2.7991 | 5.1944 | 179.7229 | -0.53962 | 5.5444 | 273.773 | 1.7128 | 5.6123 | 238.5208 | -35.2523
1929-06-01 | 30 | 6 | 1929 | C | 86.0667 | 26.6673 | 20.7401 | 7.7006 | 648.6731 | 120.4091 | 166.9793 | 240.7503 | 55829.1847 | 3210.9909 | 3463.1623 | 1853.9263 | 58.8 | 135 | 58.2 | 32.1327 | 114.2599 | 50.4994 | 118.3758 | 88.3634 | 100.3129 | 6960.4969 | 11929.0628 | 5838.2095 | 254.5561 | 19.6 | 45 | 19.4 | -7.0673 | 24.2599 | 11.6994 | 138.9037 | 127.9684 | 150.3597 | 2722.5132 | 5758.578 | 2916.9773 | 510.6109 | 39.2 | 90 | 38.8 | 12.5327 | 69.2599 | 31.0994 | 125.5727 | 101.3048 | 116.4742 | 4922.4496 | 9117.4355 | 4519.2004 | 331.0244 | 58.8 | 135 | 58.2 | 32.1327 | 114.2599 | 50.4994 | 118.3758 | 88.3634 | 100.3129 | 6960.4969 | 11929.0628 | 5838.2095 | 254.5561 | 17.772 | 156.0685 | 2.8776 | 5.0503 | 140.8975 | -15.1711 | 16.4374 | 180.2364 | 2.7996 | 5.1943 | 179.6951 | -0.54128 | 5.5451 | 277.055 | 1.7129 | 5.6242 | 238.5085 | -38.5465
1929-07-01 | 31 | 7 | 1929 | C | 74.0685 | 25.8607 | 20.4473 | 3.0179 | 647.9442 | 122.0242 | 169.6596 | 338.2067 | 47992.2456 | 3155.6329 | 3469.0781 | 1020.68 | 25.8607 | 20.4473 | 3.0179 | 0 | 0 | -8.8818e-15 | 133.4106 | 166.9476 | 298.4273 | 3450.0939 | 3413.6245 | 900.6293 | 649.5502 | 25.8607 | 20.4473 | 3.0179 | 0 | 0 | -8.8818e-15 | 133.4106 | 166.9476 | 298.4273 | 3450.0939 | 3413.6245 | 900.6293 | 649.5502 | 25.8607 | 20.4473 | 3.0179 | 0 | 0 | -8.8818e-15 | 133.4106 | 166.9476 | 298.4273 | 3450.0939 | 3413.6245 | 900.6293 | 649.5502 | 25.8607 | 20.4473 | 3.0179 | 0 | 0 | -8.8818e-15 | 133.4106 | 166.9476 | 298.4273 | 3450.0939 | 3413.6245 | 900.6293 | 649.5502 | 17.7874 | 165.534 | 2.8785 | 5.1092 | 140.8797 | -24.6543 | 16.4762 | 181.9716 | 2.8019 | 5.2039 | 179.5524 | -2.4192 | 5.5798 | 276.4286 | 1.7192 | 5.622 | 237.9615 | -38.4671
1929-08-01 | 31 | 8 | 1929 | C | 79.0007 | 26.294 | 20.9783 | 3.3455 | 621.9148 | 128.7781 | 168.1978 | 327.8472 | 49131.7286 | 3386.094 | 3528.503 | 1096.8229 | 26.294 | 20.9783 | 3.3455 | 0 | 0 | 4.885e-15 | 133.0883 | 165.511 | 287.3093 | 3499.4284 | 3472.1388 | 961.2019 | 620.9192 | 26.294 | 20.9783 | 3.3455 | 0 | 0 | 0 | 133.0883 | 165.511 | 287.3093 | 3499.4284 | 3472.1388 | 961.2019 | 620.9192 | 26.294 | 20.9783 | 3.3455 | 0 | 0 | 0 | 133.0883 | 165.511 | 287.3093 | 3499.4284 | 3472.1388 | 961.2019 | 620.9192 | 26.294 | 20.9783 | 3.3455 | 0 | 0 | 4.885e-15 | 133.0883 | 165.511 | 287.3093 | 3499.4284 | 3472.1388 | 961.2019 | 620.9192 | 17.8648 | 112.8193 | 2.8828 | 4.7258 | 140.7907 | 27.9714 | 16.6368 | 179.5489 | 2.8116 | 5.1904 | 178.9662 | -0.58265 | 5.6128 | 272.5399 | 1.725 | 5.6078 | 237.4452 | -35.0947
1929-09-01 | 30 | 9 | 1929 | C | 104.722 | 25.1989 | 21.618 | 5.4495 | 592.4086 | 132.8768 | 164.6154 | 275.5073 | 62038.242 | 3348.3462 | 3558.6558 | 1501.3832 | 25.1989 | 21.618 | 5.4495 | 0 | 0 | 0 | 133.9151 | 163.8436 | 240.0417 | 3374.5079 | 3541.9699 | 1308.1126 | 590.6536 | 25.1989 | 21.618 | 5.4495 | 0 | 0 | 0 | 133.9151 | 163.8436 | 240.0417 | 3374.5079 | 3541.9699 | 1308.1126 | 590.6536 | 25.1989 | 21.618 | 5.4495 | 0 | 0 | 0 | 133.9151 | 163.8436 | 240.0417 | 3374.5079 | 3541.9699 | 1308.1126 | 590.6536 | 25.1989 | 21.618 | 5.4495 | 0 | 0 | 0 | 133.9151 | 163.8436 | 240.0417 | 3374.5079 | 3541.9699 | 1308.1126 | 590.6536 | 17.8877 | 85 | 2.8841 | 4.4427 | 140.7645 | 55.7645 | 16.6489 | 181.3772 | 2.8123 | 5.2006 | 178.9225 | -2.4547 | 5.6143 | 272.5125 | 1.7253 | 5.6077 | 237.4214 | -35.0911
1929-10-01 | 31 | 10 | 1930 | C | 139.6874 | 61.0635 | 28.1959 | 16.9691 | 545.0645 | 139.1318 | 151.3382 | 164.6262 | 76138.6309 | 8495.8764 | 4267.1148 | 2793.5571 | 61.0635 | 28.1959 | 16.9691 | 0 | 0 | 0 | 117.7267 | 149.8097 | 157.9616 | 7188.8067 | 4224.0164 | 2680.466 | 534.5892 | 61.0635 | 28.1959 | 16.9691 | 0 | 0 | 0 | 117.7267 | 149.8097 | 157.9616 | 7188.8067 | 4224.0164 | 2680.466 | 534.5892 | 61.0635 | 28.1959 | 16.9691 | 0 | 0 | 0 | 117.7267 | 149.8097 | 157.9616 | 7188.8067 | 4224.0164 | 2680.466 | 534.5892 | 61.0635 | 28.1959 | 16.9691 | 0 | 0 | 0 | 117.7267 | 149.8097 | 157.9616 | 7188.8067 | 4224.0164 | 2680.466 | 534.5892 | 17.9655 | 184.5845 | 2.8885 | 5.2181 | 140.6755 | -43.909 | 16.6734 | 179.4235 | 2.8138 | 5.1897 | 178.8336 | -0.58989 | 5.6565 | 275.0562 | 1.7328 | 5.617 | 236.7677 | -38.2885
1929-11-01 | 30 | 11 | 1930 | C | 114.4847 | 18.6219 | 27.7076 | 21.8094 | 661.7407 | 144.7273 | 150.4646 | 136.1048 | 75759.184 | 2695.105 | 4169.0187 | 2968.3663 | 18.6219 | 27.7076 | 21.8094 | 0 | 0 | 0 | 139.9426 | 150.6944 | 144.0126 | 2606.0039 | 4175.3857 | 3140.8329 | 662.5245 | 18.6219 | 27.7076 | 21.8094 | 0 | 0 | 0 | 139.9426 | 150.6944 | 144.0126 | 2606.0039 | 4175.3857 | 3140.8329 | 662.5245 | 18.6219 | 27.7076 | 21.8094 | 0 | 0 | 0 | 139.9426 | 150.6944 | 144.0126 | 2606.0039 | 4175.3857 | 3140.8329 | 662.5245 | 18.6219 | 27.7076 | 21.8094 | 0 | 0 | 0 | 139.9426 | 150.6944 | 144.0126 | 2606.0039 | 4175.3857 | 3140.8329 | 662.5245 | 17.9754 | 184.5301 | 2.889 | 5.2178 | 140.6643 | -43.8657 | 16.7722 | 179.0869 | 2.8197 | 5.1879 | 178.4781 | -0.60878 | 5.7606 | 269.9276 | 1.751 | 5.5982 | 235.1827 | -34.7449
1929-12-01 | 31 | 12 | 1930 | C | 105.7302 | 15.3467 | 26.9358 | 22.0474 | 867.3044 | 85 | 153.945 | 138.3098 | 91700.2859 | 1304.4697 | 4146.6363 | 3049.3738 | 15.3467 | 26.9358 | 22.0474 | 0 | 0 | 0 | 143.9391 | 152.1363 | 143.438 | 2208.9897 | 4097.9172 | 3162.4361 | 876.4679 | 15.3467 | 26.9358 | 22.0474 | 0 | 0 | 0 | 143.9391 | 152.1363 | 143.438 | 2208.9897 | 4097.9172 | 3162.4361 | 876.4679 | 15.3467 | 26.9358 | 22.0474 | 0 | 0 | 0 | 143.9391 | 152.1363 | 143.438 | 2208.9897 | 4097.9172 | 3162.4361 | 876.4679 | 15.3467 | 26.9358 | 22.0474 | 0 | 0 | 0 | 143.9391 | 152.1363 | 143.438 | 2208.9897 | 4097.9172 | 3162.4361 | 876.4679 | 18.0247 | 112.4172 | 2.8917 | 4.7222 | 140.6082 | 28.191 | 16.8142 | 175.0104 | 2.8222 | 5.1648 | 178.3277 | 3.3172 | 5.795 | 269.3288 | 1.757 | 5.5959 | 234.6672 | -34.6616
1930-01-01 | 31 | 1 | 1930 | C | 105.2516 | 18.9402 | 26.8057 | 22.2017 | 864.4965 | 176.1509 | 154.2211 | 137.6088 | 90989.6032 | 3336.3391 | 4134.0066 | 3055.1506 | 18.9402 | 26.8057 | 22.2017 | 0 | 0 | 0 | 139.5978 | 152.3848 | 143.0699 | 2644.0142 | 4084.7839 | 3176.3969 | 858.603 | 18.9402 | 26.8057 | 22.2017 | 0 | 0 | 0 | 139.5978 | 152.3848 | 143.0699 | 2644.0142 | 4084.7839 | 3176.3969 | 858.603 | 18.9402 | 26.8057 | 22.2017 | 0 | 0 | 0 | 139.5978 | 152.3848 | 143.0699 | 2644.0142 | 4084.7839 | 3176.3969 | 858.603 | 18.9402 | 26.8057 | 22.2017 | 0 | 0 | 0 | 139.5978 | 152.3848 | 143.0699 | 2644.0142 | 4084.7839 | 3176.3969 | 858.603 | 18.051 | 145.292 | 2.8932 | 4.9787 | 140.5784 | -4.7136 | 16.8931 | 178.6774 | 2.8269 | 5.1856 | 178.0465 | -0.63085 | 5.9443 | 270.0681 | 1.7824 | 5.5987 | 232.4786 | -37.5896
1930-02-01 | 28 | 2 | 1930 | C | 125.3653 | 27.1697 | 26.2703 | 20.8158 | 949.9999 | 86.9544 | 149.568 | 133.8568 | 119097.0227 | 2362.5262 | 3929.199 | 2786.3368 | 28.8 | 42 | 15.6 | 1.6303 | 15.7297 | -5.2158 | 131.3364 | 130.9794 | 162.9337 | 3782.4883 | 5501.1333 | 2541.7662 | 886.0798 | 9.6 | 14 | 8.3306 | -17.5697 | -12.2703 | -12.4852 | 154.1119 | 189.685 | 205.2973 | 1479.474 | 2655.5904 | 1710.2451 | 1395.2822 | 19.2 | 28 | 10.4 | -7.9697 | 1.7297 | -10.4158 | 139.3213 | 150.1622 | 189.1839 | 2674.9683 | 4204.5405 | 1967.5127 | 1093.4283 | 28.8 | 42 | 15.6 | 1.6303 | 15.7297 | -5.2158 | 131.3364 | 130.9794 | 162.9337 | 3782.4883 | 5501.1333 | 2541.7662 | 886.0798 | 18.1184 | 118.7332 | 2.8969 | 4.7769 | 140.5021 | 21.7689 | 16.8947 | 178.6718 | 2.827 | 5.1856 | 178.0407 | -0.63114 | 5.9447 | 266.7642 | 1.7825 | 5.5864 | 232.4718 | -34.2924
1930-03-01 | 31 | 3 | 1930 | C | 131.4754 | 36.2864 | 27.564 | 18.6018 | 949.9629 | 116.9333 | 152.6305 | 155.3918 | 124896.7391 | 4243.0816 | 4207.1124 | 2890.5691 | 62.4 | 88.2 | 43.8 | 26.1136 | 60.636 | 25.1982 | 117.3563 | 101.9971 | 111.3874 | 7323.032 | 8996.1426 | 4878.7682 | 553.5788 | 20.8 | 29.4 | 14.6 | -15.4864 | 1.836 | -4.0018 | 137.7074 | 147.7127 | 166.9593 | 2864.3144 | 4342.7543 | 2437.6063 | 1082.3862 | 41.6 | 58.8 | 29.2 | 5.3136 | 31.236 | 10.5982 | 124.4912 | 116.9352 | 129.333 | 5178.8338 | 6875.7916 | 3776.5228 | 724.3579 | 62.4 | 88.2 | 43.8 | 26.1136 | 60.636 | 25.1982 | 117.3563 | 101.9971 | 111.3874 | 7323.032 | 8996.1426 | 4878.7682 | 553.5788 | 18.1501 | 160.7333 | 2.8987 | 5.0797 | 140.4664 | -20.2669 | 16.9374 | 180.3974 | 2.8295 | 5.1952 | 177.8892 | -2.5083 | 5.948 | 266.7095 | 1.7831 | 5.5862 | 232.4253 | -34.2843
1930-04-01 | 30 | 4 | 1930 | C | 147.8312 | 40.3927 | 44.1845 | 33.1951 | 554.0424 | 88.3737 | 128.5778 | 154.7635 | 81904.7575 | 3569.6551 | 5681.1398 | 5137.3957 | 110.4 | 147.6 | 70.8 | 70.0073 | 103.4155 | 37.6049 | 108.0036 | 85.7452 | 93.3258 | 11923.5964 | 12655.9869 | 6607.4632 | 275.0485 | 36.8 | 49.2 | 23.6 | -3.5927 | 5.0155 | -9.5951 | 126.7328 | 124.1766 | 139.8866 | 4663.7688 | 6109.4898 | 3301.3239 | 584.2174 | 73.6 | 98.4 | 47.2 | 33.2073 | 54.2155 | 14.0049 | 114.5699 | 98.3031 | 108.3614 | 8432.3439 | 9673.0268 | 5114.659 | 364.0255 | 110.4 | 147.6 | 70.8 | 70.0073 | 103.4155 | 37.6049 | 108.0036 | 85.7452 | 93.3258 | 11923.5964 | 12655.9869 | 6607.4632 | 275.0485 | 18.1501 | 160.7333 | 2.8987 | 5.0797 | 140.4664 | -20.2669 | 16.9418 | 180.3829 | 2.8298 | 5.1951 | 177.8739 | -2.509 | 6.0509 | 264.985 | 1.8002 | 5.5797 | 230.9609 | -34.0242
1930-05-01 | 31 | 5 | 1930 | C | 148.2447 | 35.5764 | 53.8772 | 19.478 | 568.1642 | 98.4697 | 123.0612 | 173.3165 | 84227.324 | 3503.1927 | 6630.1963 | 3375.8677 | 101.4 | 165 | 82.2 | 65.8236 | 111.1228 | 62.722 | 109.3488 | 85 | 88.3313 | 11087.9674 | 14025 | 7260.8315 | 265.7603 | 33.8 | 55 | 27.4 | -1.7764 | 1.1228 | 7.922 | 128.3113 | 119.5985 | 132.4004 | 4336.9228 | 6577.918 | 3627.77 | 548.2542 | 67.6 | 110 | 54.8 | 32.0236 | 56.1228 | 35.322 | 115.9969 | 94.6789 | 102.5623 | 7841.3886 | 10414.6793 | 5620.4138 | 348.1414 | 101.4 | 165 | 82.2 | 65.8236 | 111.1228 | 62.722 | 109.3488 | 85 | 88.3313 | 11087.9674 | 14025 | 7260.8315 | 265.7603 | 18.2764 | 168.7473 | 2.9056 | 5.1284 | 140.3246 | -28.4227 | 17.0877 | 179.8939 | 2.8384 | 5.1924 | 177.3604 | -2.5335 | 6.0563 | 268.1914 | 1.8011 | 5.5917 | 230.885 | -37.3064
1930-06-01 | 30 | 6 | 1930 | C | 78.292 | 25.7134 | 22.165 | 1.8629 | 648.8779 | 107.2503 | 163.1907 | 383.4035 | 50801.9573 | 2757.7726 | 3617.1194 | 714.252 | 79.8 | 171.6 | 67.2 | 54.0866 | 149.435 | 65.3371 | 113.229 | 85 | 95.1374 | 9035.6726 | 14586 | 6393.2301 | 212.3796 | 26.6 | 57.2 | 22.4 | 0.88656 | 35.035 | 20.5371 | 132.8644 | 118.0277 | 142.602 | 3534.1928 | 6751.1867 | 3194.2854 | 424.4319 | 53.2 | 114.4 | 44.8 | 27.4866 | 92.235 | 42.9371 | 120.113 | 93.4354 | 110.4649 | 6390.0098 | 10689.012 | 4948.8269 | 272.8387 | 79.8 | 171.6 | 67.2 | 54.0866 | 149.435 | 65.3371 | 113.229 | 85 | 95.1374 | 9035.6726 | 14586 | 6393.2301 | 212.3796 | 18.2778 | 181.521 | 2.9057 | 5.2014 | 140.323 | -41.198 | 17.1774 | 179.5954 | 2.8436 | 5.1907 | 177.0477 | -2.5477 | 6.1194 | 267.1491 | 1.8115 | 5.5878 | 230.0047 | -37.1444
1930-07-01 | 31 | 7 | 1930 | C | 77.4966 | 26.7544 | 21.1543 | 2.1401 | 648.0776 | 120.9646 | 167.7214 | 372.7568 | 50223.8457 | 3236.3397 | 3548.0265 | 797.7365 | 26.7544 | 21.1543 | 2.1401 | 0 | 0 | 4.885e-15 | 132.7525 | 165.0456 | 338.7131 | 3551.7171 | 3491.4202 | 724.8795 | 650.4766 | 26.7544 | 21.1543 | 2.1401 | 0 | 0 | 0 | 132.7525 | 165.0456 | 338.7131 | 3551.7171 | 3491.4202 | 724.8795 | 650.4766 | 26.7544 | 21.1543 | 2.1401 | 0 | 0 | 0 | 132.7525 | 165.0456 | 338.7131 | 3551.7171 | 3491.4202 | 724.8795 | 650.4766 | 26.7544 | 21.1543 | 2.1401 | 0 | 0 | 4.885e-15 | 132.7525 | 165.0456 | 338.7131 | 3551.7171 | 3491.4202 | 724.8795 | 650.4766 | 18.2964 | 113.4555 | 2.9067 | 4.7314 | 140.3023 | 26.8469 | 17.3264 | 179.1028 | 2.8522 | 5.188 | 176.5329 | -2.5699 | 6.1308 | 266.9625 | 1.8133 | 5.5871 | 229.8474 | -37.115
1930-08-01 | 31 | 8 | 1930 | C | 81.4505 | 26.294 | 21.5617 | 2.1771 | 626.8709 | 128.778 | 166.6338 | 371.0354 | 51058.9685 | 3386.0936 | 3592.903 | 807.7684 | 26.294 | 21.5617 | 2.1771 | 0 | 0 | 3.5527e-15 | 133.0883 | 163.9877 | 336.5828 | 3499.4284 | 3535.8495 | 732.7628 | 626.641 | 26.294 | 21.5617 | 2.1771 | 0 | 0 | 3.5527e-15 | 133.0883 | 163.9877 | 336.5828 | 3499.4284 | 3535.8495 | 732.7628 | 626.641 | 26.294 | 21.5617 | 2.1771 | 0 | 0 | 1.0658e-14 | 133.0883 | 163.9877 | 336.5828 | 3499.4284 | 3535.8495 | 732.7628 | 626.641 | 26.294 | 21.5617 | 2.1771 | 0 | 0 | 3.5527e-15 | 133.0883 | 163.9877 | 336.5828 | 3499.4284 | 3535.8495 | 732.7628 | 626.641 | 18.3877 | 113.7981 | 2.9117 | 4.7344 | 140.2007 | 26.4026 | 17.4002 | 178.8605 | 2.8565 | 5.1866 | 176.2801 | -2.5803 | 6.193 | 265.947 | 1.8234 | 5.5833 | 228.9936 | -36.9534
1930-09-01 | 30 | 9 | 1930 | C | 107.8469 | 25.1989 | 21.902 | 5.5444 | 589.7825 | 132.8768 | 163.8713 | 273.773 | 63606.2025 | 3348.3458 | 3589.1051 | 1517.8966 | 25.1989 | 21.902 | 5.5444 | 0 | 0 | 0 | 133.9151 | 163.1244 | 238.5208 | 3374.5079 | 3572.7459 | 1322.4453 | 588.0611 | 25.1989 | 21.902 | 5.5444 | 0 | 0 | 0 | 133.9151 | 163.1244 | 238.5208 | 3374.5079 | 3572.7459 | 1322.4453 | 588.0611 | 25.1989 | 21.902 | 5.5444 | 0 | 0 | 0 | 133.9151 | 163.1244 | 238.5208 | 3374.5079 | 3572.7459 | 1322.4453 | 588.0611 | 25.1989 | 21.902 | 5.5444 | 0 | 0 | 0 | 133.9151 | 163.1244 | 238.5208 | 3374.5079 | 3572.7459 | 1322.4453 | 588.0611 | 18.5033 | 104.0148 | 2.918 | 4.6445 | 140.0728 | 36.058 | 17.454 | 178.6844 | 2.8596 | 5.1856 | 176.0968 | -2.5877 | 6.5468 | 260.3628 | 1.879 | 5.5621 | 224.3546 | -36.0082
1930-10-01 | 31 | 10 | 1931 | C | 112.8465 | 32.4931 | 28.0694 | 16.9889 | 658.9641 | 186.0938 | 151.5945 | 164.509 | 74361.787 | 6046.7646 | 4255.1711 | 2794.823 | 32.4931 | 28.0694 | 16.9889 | 0 | 0 | 0 | 129.0499 | 150.0369 | 157.8939 | 4193.2339 | 4211.4482 | 2682.4388 | 641.1555 | 32.4931 | 28.0694 | 16.9889 | 0 | 0 | 0 | 129.0499 | 150.0369 | 157.8939 | 4193.2339 | 4211.4482 | 2682.4388 | 641.1555 | 32.4931 | 28.0694 | 16.9889 | 0 | 0 | 0 | 129.0499 | 150.0369 | 157.8939 | 4193.2339 | 4211.4482 | 2682.4388 | 641.1555 | 32.4931 | 28.0694 | 16.9889 | 0 | 0 | 0 | 129.0499 | 150.0369 | 157.8939 | 4193.2339 | 4211.4482 | 2682.4388 | 641.1555 | 18.5098 | 107.173 | 2.9183 | 4.6744 | 140.0657 | 32.8927 | 17.4578 | 178.672 | 2.8598 | 5.1856 | 176.0838 | -2.5882 | 6.5496 | 260.3201 | 1.8794 | 5.5619 | 224.3195 | -36.0006
1930-11-01 | 30 | 11 | 1931 | C | 115.9019 | 17.4572 | 26.9686 | 22.8887 | 656.9247 | 132.9969 | 152.0061 | 131.2496 | 76138.8386 | 2321.7497 | 4099.3918 | 3004.1309 | 17.4572 | 26.9686 | 22.8887 | 0 | 0 | 0 | 141.2645 | 152.0739 | 141.4727 | 2466.0798 | 4101.2227 | 3238.1244 | 660.2047 | 17.4572 | 26.9686 | 22.8887 | 0 | 0 | 0 | 141.2645 | 152.0739 | 141.4727 | 2466.0798 | 4101.2227 | 3238.1244 | 660.2047 | 17.4572 | 26.9686 | 22.8887 | 0 | 0 | 0 | 141.2645 | 152.0739 | 141.4727 | 2466.0798 | 4101.2227 | 3238.1244 | 660.2047 | 17.4572 | 26.9686 | 22.8887 | 0 | 0 | 0 | 141.2645 | 152.0739 | 141.4727 | 2466.0798 | 4101.2227 | 3238.1244 | 660.2047 | 18.5392 | 114.36 | 2.9199 | 4.7394 | 140.0334 | 25.6734 | 17.5786 | 178.2788 | 2.8667 | 5.1833 | 175.6749 | -2.6038 | 6.5642 | 256.8004 | 1.8816 | 5.5483 | 224.1357 | -32.6647
1930-12-01 | 31 | 12 | 1931 | C | 110.6845 | 15.1041 | 27.6154 | 22.8472 | 860.1561 | 85 | 152.5243 | 134.7278 | 95205.9065 | 1283.8488 | 4212.0238 | 3078.1582 | 15.1041 | 27.6154 | 22.8472 | 0 | 0 | 0 | 144.2733 | 150.8638 | 141.5672 | 2179.1188 | 4166.1696 | 3234.4196 | 869.2421 | 15.1041 | 27.6154 | 22.8472 | 0 | 0 | 0 | 144.2733 | 150.8638 | 141.5672 | 2179.1188 | 4166.1696 | 3234.4196 | 869.2421 | 15.1041 | 27.6154 | 22.8472 | 0 | 0 | 0 | 144.2733 | 150.8638 | 141.5672 | 2179.1188 | 4166.1696 | 3234.4196 | 869.2421 | 15.1041 | 27.6154 | 22.8472 | 0 | 0 | 0 | 144.2733 | 150.8638 | 141.5672 | 2179.1188 | 4166.1696 | 3234.4196 | 869.2421 | 18.6058 | 114.6046 | 2.9235 | 4.7415 | 139.9603 | 25.3557 | 17.6101 | 176.3072 | 2.8685 | 5.1722 | 175.5691 | -0.73809 | 6.6437 | 258.8861 | 1.8937 | 5.5564 | 223.1437 | -35.7424
1931-01-01 | 31 | 1 | 1931 | C | 100.8053 | 11.504 | 26.8718 | 23.488 | 910.1985 | 182.9075 | 154.0806 | 131.9477 | 91752.8454 | 2104.172 | 4140.4311 | 3099.181 | 11.504 | 26.8718 | 23.488 | 0 | 0 | 0 | 150.106 | 152.2583 | 140.1321 | 1726.8224 | 4091.4619 | 3291.4156 | 907.8763 | 11.504 | 26.8718 | 23.488 | 0 | 0 | 0 | 150.106 | 152.2583 | 140.1321 | 1726.8224 | 4091.4619 | 3291.4156 | 907.8763 | 11.504 | 26.8718 | 23.488 | 0 | 0 | 0 | 150.106 | 152.2583 | 140.1321 | 1726.8224 | 4091.4619 | 3291.4156 | 907.8763 | 11.504 | 26.8718 | 23.488 | 0 | 0 | 0 | 150.106 | 152.2583 | 140.1321 | 1726.8224 | 4091.4619 | 3291.4156 | 907.8763 | 18.6219 | 144.7273 | 2.9243 | 4.9749 | 139.9426 | -4.7847 | 17.6172 | 176.2843 | 2.8689 | 5.1721 | 175.5454 | -0.73895 | 6.6798 | 258.3408 | 1.8991 | 5.5543 | 222.6982 | -35.6426
1931-02-01 | 28 | 2 | 1931 | C | 120.3788 | 30.9826 | 25.8513 | 22.6354 | 949.9999 | 85.7141 | 150.4848 | 125.433 | 114359.8769 | 2655.649 | 3890.2293 | 2839.2258 | 12.6 | 27 | 11.4 | -18.3826 | 1.1487 | -11.2354 | 148.1308 | 152.0143 | 182.8922 | 1866.4477 | 4104.3868 | 2084.9715 | 1229.8034 | 8.3306 | 11.1074 | 8.3306 | -22.6521 | -14.7439 | -14.3048 | 157.3266 | 205.076 | 205.2973 | 1310.6217 | 2277.8689 | 1710.2451 | 1605.6583 | 8.4 | 18 | 8.3306 | -22.5826 | -7.8513 | -14.3048 | 157.1367 | 174.2778 | 205.2973 | 1319.9481 | 3137.001 | 1710.2451 | 1469.3534 | 12.6 | 27 | 11.4 | -18.3826 | 1.1487 | -11.2354 | 148.1308 | 152.0143 | 182.8922 | 1866.4477 | 4104.3868 | 2084.9715 | 1229.8034 | 18.6529 | 96.5962 | 2.926 | 4.5705 | 139.9088 | 43.3126 | 17.7022 | 177.8794 | 2.8737 | 5.1811 | 175.2607 | -2.6187 | 6.7037 | 254.6871 | 1.9027 | 5.54 | 222.4064 | -32.2807
1931-03-01 | 31 | 3 | 1931 | C | 105.8647 | 41.3153 | 27.0781 | 17.9815 | 954.9614 | 88.1269 | 153.6446 | 158.801 | 101096.7452 | 3640.9857 | 4160.4064 | 2855.4807 | 23.4 | 39.6 | 15.6 | -17.9153 | 12.5219 | -2.3815 | 135.3666 | 133.6032 | 162.9337 | 3167.578 | 5290.6856 | 2541.7662 | 1034.1526 | 9.2231 | 13.2 | 9.2231 | -32.0921 | -13.8781 | -8.7584 | 155.0129 | 193.4848 | 197.7417 | 1429.7056 | 2553.9999 | 1823.7995 | 1882.1785 | 15.6 | 26.4 | 10.4 | -25.7153 | -0.67811 | -7.5815 | 143.5965 | 153.1702 | 189.1839 | 2240.1049 | 4043.6944 | 1967.5127 | 1372.8106 | 23.4 | 39.6 | 15.6 | -17.9153 | 12.5219 | -2.3815 | 135.3666 | 133.6032 | 162.9337 | 3167.578 | 5290.6856 | 2541.7662 | 1034.1526 | 18.679 | 166.9423 | 2.9274 | 5.1176 | 139.8803 | -27.0621 | 17.8798 | 175.4405 | 2.8837 | 5.1673 | 174.6718 | -0.76871 | 6.8907 | 255.2175 | 1.9302 | 5.5421 | 220.1635 | -35.054
1931-04-01 | 30 | 4 | 1931 | C | 78.705 | 28.5377 | 31.6701 | 5.2915 | 683.6061 | 87.9383 | 143.6829 | 278.4657 | 53803.2174 | 2509.5541 | 4550.4554 | 1473.4949 | 55.8 | 92.4 | 44.4 | 27.2623 | 60.7299 | 39.1085 | 119.2816 | 100.4101 | 110.8305 | 6655.9134 | 9277.8953 | 4920.8732 | 321.2952 | 18.6 | 30.8 | 14.8 | -9.9377 | -0.87013 | 9.5085 | 139.9666 | 145.4145 | 166.1246 | 2603.3791 | 4478.7662 | 2458.6435 | 708.0937 | 37.2 | 61.6 | 29.6 | 8.6623 | 29.9299 | 24.3085 | 126.5336 | 115.1159 | 128.6863 | 4707.0488 | 7091.1365 | 3809.1152 | 429.905 | 55.8 | 92.4 | 44.4 | 27.2623 | 60.7299 | 39.1085 | 119.2816 | 100.4101 | 110.8305 | 6655.9134 | 9277.8953 | 4920.8732 | 321.2952 | 18.7025 | 167.2095 | 2.9287 | 5.1192 | 139.8547 | -27.3548 | 18.0077 | 176.9038 | 2.8908 | 5.1756 | 174.2527 | -2.6511 | 6.9206 | 254.7814 | 1.9345 | 5.5404 | 219.8118 | -34.9696
1931-05-01 | 31 | 5 | 1931 | C | 88.627 | 29.5468 | 32.4144 | 6.0563 | 682.1195 | 88.5237 | 144.228 | 268.1914 | 60454.1761 | 2615.5915 | 4675.0586 | 1624.2462 | 55.2 | 125.4 | 55.2 | 25.6532 | 92.9856 | 49.1437 | 119.4695 | 90.5882 | 102.2879 | 6594.7142 | 11359.7562 | 5646.2901 | 293.047 | 18.4 | 41.8 | 18.4 | -11.1468 | 9.3856 | 12.3437 | 140.1871 | 131.1903 | 153.32 | 2579.4418 | 5483.7537 | 2821.0876 | 629.2095 | 36.8 | 83.6 | 36.8 | 7.2532 | 51.1856 | 30.7437 | 126.7328 | 103.8554 | 118.7674 | 4663.7688 | 8682.3119 | 4370.6408 | 389.4955 | 55.2 | 125.4 | 55.2 | 25.6532 | 92.9856 | 49.1437 | 119.4695 | 90.5882 | 102.2879 | 6594.7142 | 11359.7562 | 5646.2901 | 293.047 | 18.9402 | 176.1509 | 2.9413 | 5.1713 | 139.5978 | -36.5531 | 18.0203 | 176.8638 | 2.8915 | 5.1754 | 174.2115 | -2.6523 | 6.9906 | 253.7693 | 1.9446 | 5.5364 | 218.998 | -34.7712
1931-06-01 | 30 | 6 | 1931 | C | 68.6302 | 24.5865 | 20.5282 | 4.8562 | 648.764 | 108.3732 | 167.5648 | 287.0939 | 44524.8156 | 2664.5185 | 3439.804 | 1394.1934 | 15 | 29.4 | 12 | -9.5865 | 8.8718 | 7.1438 | 144.4186 | 147.7127 | 179.4686 | 2166.2792 | 4342.7543 | 2153.6233 | 608.7051 | 8.9256 | 11.9008 | 8.9256 | -15.6609 | -8.6274 | 4.0694 | 155.7545 | 200.3617 | 200.1449 | 1390.2057 | 2384.4697 | 1786.4173 | 879.6988 | 10 | 19.6 | 8.9256 | -14.5865 | -0.9282 | 4.0694 | 153.1988 | 169.3462 | 200.1449 | 1531.9884 | 3319.1863 | 1786.4173 | 763.5565 | 15 | 29.4 | 12 | -9.5865 | 8.8718 | 7.1438 | 144.4186 | 147.7127 | 179.4686 | 2166.2792 | 4342.7543 | 2153.6233 | 608.7051 | 18.9431 | 157.5629 | 2.9414 | 5.0598 | 139.5947 | -17.9682 | 18.0722 | 176.6999 | 2.8944 | 5.1745 | 174.0428 | -2.6571 | 7.0285 | 253.2271 | 1.95 | 5.5343 | 218.5633 | -34.6639
1931-07-01 | 31 | 7 | 1931 | C | 68.0029 | 25.7265 | 20.5407 | 5.3307 | 647.7609 | 122.1888 | 169.3996 | 281.0201 | 44049.6286 | 3143.4847 | 3479.5902 | 1498.0231 | 25.7265 | 20.5407 | 5.3307 | 0 | 0 | 0 | 133.5118 | 166.6912 | 241.9998 | 3434.784 | 3423.9569 | 1290.0192 | 648.1676 | 25.7265 | 20.5407 | 5.3307 | 0 | 0 | -7.9936e-15 | 133.5118 | 166.6912 | 241.9998 | 3434.784 | 3423.9569 | 1290.0192 | 648.1676 | 25.7265 | 20.5407 | 5.3307 | 0 | 0 | -7.9936e-15 | 133.5118 | 166.6912 | 241.9998 | 3434.784 | 3423.9569 | 1290.0192 | 648.1676 | 25.7265 | 20.5407 | 5.3307 | 0 | 0 | 0 | 133.5118 | 166.6912 | 241.9998 | 3434.784 | 3423.9569 | 1290.0192 | 648.1676 | 18.9572 | 194.8064 | 2.9422 | 5.272 | 139.5796 | -55.2268 | 18.165 | 176.408 | 2.8995 | 5.1728 | 173.7428 | -2.6653 | 7.1438 | 251.5913 | 1.9662 | 5.5278 | 217.2568 | -34.3345
1931-08-01 | 31 | 8 | 1931 | C | 67.7833 | 24.8263 | 21.1548 | 2.5213 | 647.7737 | 131.0425 | 167.7201 | 356.2809 | 43908.2159 | 3253.3028 | 3548.0831 | 898.2783 | 24.8263 | 21.1548 | 2.5213 | 0 | 0 | 0 | 134.2057 | 165.0442 | 318.8652 | 3331.8329 | 3491.4761 | 803.9435 | 646.7055 | 24.8263 | 21.1548 | 2.5213 | 0 | 0 | 0 | 134.2057 | 165.0442 | 318.8652 | 3331.8329 | 3491.4761 | 803.9435 | 646.7055 | 24.8263 | 21.1548 | 2.5213 | 0 | 0 | 0 | 134.2057 | 165.0442 | 318.8652 | 3331.8329 | 3491.4761 | 803.9435 | 646.7055 | 24.8263 | 21.1548 | 2.5213 | 0 | 0 | 0 | 134.2057 | 165.0442 | 318.8652 | 3331.8329 | 3491.4761 | 803.9435 | 646.7055 | 19.1065 | 190.129 | 2.95 | 5.2477 | 139.4203 | -50.7087 | 18.168 | 176.3983 | 2.8997 | 5.1727 | 173.7328 | -2.6655 | 7.1446 | 251.5791 | 1.9664 | 5.5278 | 217.2472 | -34.332
1931-09-01 | 30 | 9 | 1931 | C | 87.3022 | 22.2989 | 21.0914 | 4.449 | 636.2914 | 138.5895 | 166.0215 | 295.8979 | 55549.6572 | 3090.389 | 3501.6266 | 1316.4471 | 22.2989 | 21.0914 | 4.449 | 0 | 0 | 0 | 136.3197 | 165.2113 | 258.6677 | 3039.7741 | 3484.5366 | 1150.8103 | 633.6186 | 22.2989 | 21.0914 | 4.449 | 0 | 0 | 0 | 136.3197 | 165.2113 | 258.6677 | 3039.7741 | 3484.5366 | 1150.8103 | 633.6186 | 22.2989 | 21.0914 | 4.449 | 0 | 0 | 0 | 136.3197 | 165.2113 | 258.6677 | 3039.7741 | 3484.5366 | 1150.8103 | 633.6186 | 22.2989 | 21.0914 | 4.449 | 0 | 0 | 0 | 136.3197 | 165.2113 | 258.6677 | 3039.7741 | 3484.5366 | 1150.8103 | 633.6186 | 19.1097 | 131.4532 | 2.9502 | 4.8787 | 139.4169 | 7.9636 | 18.2495 | 176.1434 | 2.9041 | 5.1713 | 173.4711 | -2.6722 | 7.1553 | 251.4297 | 1.9678 | 5.5272 | 217.1282 | -34.3015
1931-10-01 | 31 | 10 | 1932 | AN | 99.7065 | 31.1011 | 26.0844 | 16.3672 | 691.0118 | 191.7782 | 155.7764 | 168.2563 | 68898.3891 | 5964.5126 | 4063.3378 | 2753.886 | 31.1011 | 26.0844 | 16.3672 | 0 | 0 | 0 | 129.8751 | 153.7924 | 160.0773 | 4039.2564 | 4011.587 | 2620.0184 | 669.841 | 31.1011 | 26.0844 | 16.3672 | 0 | 0 | 0 | 129.8751 | 153.7924 | 160.0773 | 4039.2564 | 4011.587 | 2620.0184 | 669.841 | 31.1011 | 26.0844 | 16.3672 | 0 | 0 | 0 | 129.8751 | 153.7924 | 160.0773 | 4039.2564 | 4011.587 | 2620.0184 | 669.841 | 31.1011 | 26.0844 | 16.3672 | 0 | 0 | 0 | 129.8751 | 153.7924 | 160.0773 | 4039.2564 | 4011.587 | 2620.0184 | 669.841 | 19.1416 | 143.4855 | 2.9519 | 4.9662 | 139.383 | -4.1025 | 18.2951 | 176.001 | 2.9066 | 5.1705 | 173.3252 | -2.6758 | 7.3719 | 248.4321 | 1.9977 | 5.5152 | 214.7559 | -33.6763
1931-11-01 | 30 | 11 | 1932 | AN | 100.564 | 17.6388 | 25.9739 | 21.6124 | 703.4984 | 132.5026 | 154.1488 | 137.0171 | 70746.5806 | 2337.1883 | 4003.8519 | 2961.2648 | 17.6388 | 25.9739 | 21.6124 | 0 | 0 | 0 | 141.0518 | 154.0126 | 144.495 | 2487.9864 | 4000.3148 | 3122.8798 | 706.5699 | 17.6388 | 25.9739 | 21.6124 | 0 | 0 | 0 | 141.0518 | 154.0126 | 144.495 | 2487.9864 | 4000.3148 | 3122.8798 | 706.5699 | 17.6388 | 25.9739 | 21.6124 | 0 | 0 | 0 | 141.0518 | 154.0126 | 144.495 | 2487.9864 | 4000.3148 | 3122.8798 | 706.5699 | 17.6388 | 25.9739 | 21.6124 | 0 | 0 | 0 | 141.0518 | 154.0126 | 144.495 | 2487.9864 | 4000.3148 | 3122.8798 | 706.5699 | 19.1417 | 143.4855 | 2.9519 | 4.9662 | 139.383 | -4.1025 | 18.3908 | 173.834 | 2.9118 | 5.1581 | 173.0207 | -0.81328 | 7.416 | 247.8321 | 2.0036 | 5.5128 | 214.2841 | -33.548
1931-12-01 | 31 | 12 | 1932 | AN | 169.395 | 26.5418 | 26.4386 | 29.1969 | 756.4221 | 210.0386 | 155.0075 | 110.0772 | 128134.1018 | 5574.7965 | 4098.1756 | 3213.9084 | 26.5418 | 26.4386 | 29.1969 | 0 | 0 | 0 | 132.9068 | 153.0949 | 129.3381 | 3527.5813 | 4047.6098 | 3776.2664 | 747.358 | 26.5418 | 26.4386 | 29.1969 | 0 | 0 | 0 | 132.9068 | 153.0949 | 129.3381 | 3527.5813 | 4047.6098 | 3776.2664 | 747.358 | 26.5418 | 26.4386 | 29.1969 | 0 | 0 | 0 | 132.9068 | 153.0949 | 129.3381 | 3527.5813 | 4047.6098 | 3776.2664 | 747.358 | 26.5418 | 26.4386 | 29.1969 | 0 | 0 | 0 | 132.9068 | 153.0949 | 129.3381 | 3527.5813 | 4047.6098 | 3776.2664 | 747.358 | 19.1417 | 143.4855 | 2.9519 | 4.9662 | 139.383 | -4.1025 | 18.669 | 172.9776 | 2.9269 | 5.1532 | 172.147 | -0.83064 | 7.4605 | 247.2303 | 2.0096 | 5.5103 | 213.8121 | -33.4183
1932-01-01 | 31 | 1 | 1932 | AN | 130.0689 | 13.2333 | 26.2815 | 28.8627 | 852.2255 | 244.8308 | 155.3472 | 111.2343 | 110847.9932 | 3239.9226 | 4082.7576 | 3210.5225 | 13.2333 | 26.2815 | 28.8627 | 0 | 0 | 0 | 147.0771 | 153.4027 | 129.8878 | 1946.3175 | 4031.6531 | 3748.9113 | 846.0263 | 13.2333 | 26.2815 | 28.8627 | 0 | 0 | 0 | 147.0771 | 153.4027 | 129.8878 | 1946.3175 | 4031.6531 | 3748.9113 | 846.0263 | 13.2333 | 26.2815 | 28.8627 | 0 | 0 | 0 | 147.0771 | 153.4027 | 129.8878 | 1946.3175 | 4031.6531 | 3748.9113 | 846.0263 | 13.2333 | 26.2815 | 28.8627 | 0 | 0 | 0 | 147.0771 | 153.4027 | 129.8878 | 1946.3175 | 4031.6531 | 3748.9113 | 846.0263 | 19.1492 | 122.5696 | 2.9523 | 4.8087 | 139.375 | 16.8054 | 18.738 | 174.637 | 2.9306 | 5.1627 | 171.9332 | -2.7039 | 7.7006 | 240.7503 | 2.0413 | 5.4838 | 211.3314 | -29.4188
1932-02-01 | 29 | 2 | 1932 | AN | 265.1324 | 7.0402 | 30.2193 | 39.7413 | 739.1805 | 115.7981 | 143.584 | 85 | 195980.7228 | 815.2431 | 4339.0074 | 3378.0117 | 79.2 | 144 | 91.2 | 72.1598 | 113.7807 | 51.4587 | 113.3534 | 86.4618 | 85.0141 | 8977.5925 | 12450.5059 | 7753.2852 | 431.0771 | 26.4 | 48 | 30.4 | 19.3598 | 17.7807 | -9.3413 | 133.0104 | 125.2145 | 127.4282 | 3511.4755 | 6010.2969 | 3873.8174 | 685.6346 | 52.8 | 96 | 60.8 | 45.7598 | 65.7807 | 21.0587 | 120.245 | 99.1248 | 98.7107 | 6348.9357 | 9515.9768 | 6001.6089 | 526.2719 | 79.2 | 144 | 91.2 | 72.1598 | 113.7807 | 51.4587 | 113.3534 | 86.4618 | 85.0141 | 8977.5925 | 12450.5059 | 7753.2852 | 431.0771 | 19.1653 | 161.7686 | 2.9531 | 5.0862 | 139.358 | -22.4107 | 18.7701 | 174.5395 | 2.9323 | 5.1622 | 171.8341 | -2.7054 | 7.7526 | 243.37 | 2.048 | 5.4946 | 210.8083 | -32.5617
1932-03-01 | 31 | 3 | 1932 | AN | 210.2876 | 55.3654 | 28.4804 | 23.5694 | 728.0765 | 89.3899 | 150.7658 | 131.5999 | 153105.4574 | 4949.1081 | 4293.8692 | 3101.7256 | 70.2 | 103.2 | 47.4 | 14.8346 | 74.7196 | 23.8306 | 115.3614 | 96.7375 | 108.1928 | 8098.369 | 9983.3094 | 5128.3364 | 506.5948 | 23.4 | 34.4 | 15.8 | -31.9654 | 5.9196 | -7.7694 | 135.3666 | 140.0958 | 162.1709 | 3167.578 | 4819.2944 | 2562.2995 | 857.4139 | 46.8 | 68.8 | 31.6 | -8.5654 | 40.3196 | 8.0306 | 122.375 | 110.9053 | 125.6236 | 5727.1506 | 7630.2876 | 3969.7069 | 632.1684 | 70.2 | 103.2 | 47.4 | 14.8346 | 74.7196 | 23.8306 | 115.3614 | 96.7375 | 108.1928 | 8098.369 | 9983.3094 | 5128.3364 | 506.5948 | 19.1806 | 148.3467 | 2.9539 | 4.9996 | 139.3417 | -9.0049 | 18.78 | 174.5095 | 2.9328 | 5.162 | 171.8036 | -2.7059 | 7.7637 | 239.9302 | 2.0495 | 5.4803 | 210.6972 | -29.2329
1932-04-01 | 30 | 4 | 1932 | AN | 234.9977 | 59.2078 | 84.7483 | 28.7463 | 434.3903 | 89.4983 | 106.8948 | 159.427 | 102080.6913 | 5299.0002 | 9059.1566 | 4582.942 | 122.4 | 147 | 78.6 | 63.1922 | 62.2517 | 49.8537 | 106.3935 | 85.863 | 89.8007 | 13022.5673 | 12621.8584 | 7058.336 | 282.339 | 40.8 | 49 | 26.2 | -18.4078 | -35.7483 | -2.5463 | 124.8436 | 124.3472 | 134.6029 | 5093.6179 | 6093.0148 | 3526.596 | 548.8247 | 81.6 | 98 | 52.4 | 22.3922 | 13.2517 | 23.6537 | 112.8619 | 98.4382 | 104.2685 | 9209.5339 | 9646.9423 | 5463.6675 | 365.1427 | 122.4 | 147 | 78.6 | 63.1922 | 62.2517 | 49.8537 | 106.3935 | 85.863 | 89.8007 | 13022.5673 | 12621.8584 | 7058.336 | 282.339 | 19.211 | 143.6293 | 2.9555 | 4.9672 | 139.3096 | -4.3197 | 18.7974 | 172.5871 | 2.9337 | 5.1509 | 171.75 | -0.83713 | 7.8197 | 242.504 | 2.0566 | 5.491 | 210.1403 | -32.3637
1932-05-01 | 31 | 5 | 1932 | AN | 229.1316 | 28.8492 | 87.1222 | 1.2369 | 506.4014 | 112.3093 | 106.3898 | 427.8674 | 116032.5484 | 3240.0367 | 9268.9206 | 529.2242 | 153.719 | 215.2066 | 122.9752 | 124.8698 | 128.0844 | 121.7383 | 102.923 | 85 | 85 | 15821.2178 | 18292.562 | 10452.8926 | 244.3775 | 77 | 104.8 | 55.6 | 48.1508 | 17.6778 | 54.3631 | 113.8192 | 96.2371 | 102.0161 | 8764.0796 | 10085.6492 | 5672.0975 | 365.0378 | 153.719 | 209.6 | 111.2 | 124.8698 | 122.4778 | 109.9631 | 102.923 | 85 | 85 | 15821.2178 | 17816 | 9452 | 249.1014 | 153.719 | 215.2066 | 122.9752 | 124.8698 | 128.0844 | 121.7383 | 102.923 | 85 | 85 | 15821.2178 | 18292.562 | 10452.8926 | 244.3775 | 19.2261 | 132.4423 | 2.9563 | 4.8861 | 139.2937 | 6.8514 | 18.8737 | 174.2257 | 2.9378 | 5.1604 | 171.5156 | -2.7101 | 7.8623 | 238.6618 | 2.0621 | 5.475 | 209.7201 | -28.9418
1932-06-01 | 30 | 6 | 1932 | AN | 188.1521 | 84.0057 | 41.4909 | 5.6143 | 473.9084 | 97.8763 | 127.4426 | 272.5125 | 89166.8535 | 8222.1659 | 5287.7122 | 1529.9738 | 148.7603 | 208.2645 | 119.0083 | 64.7547 | 166.7735 | 113.3939 | 103.4154 | 85 | 85 | 15384.1089 | 17702.4793 | 10115.7025 | 220.0994 | 59.8 | 106.6 | 50.2 | -24.2057 | 65.1091 | 44.5857 | 118.0856 | 95.6862 | 105.9292 | 7061.5172 | 10200.154 | 5317.6434 | 353.4056 | 119.6 | 208.2645 | 100.4 | 35.5943 | 166.7735 | 94.7857 | 106.7525 | 85 | 85 | 12767.6013 | 17702.4793 | 8534 | 233.1131 | 148.7603 | 208.2645 | 119.0083 | 64.7547 | 166.7735 | 113.3939 | 103.4154 | 85 | 85 | 15384.1089 | 17702.4793 | 10115.7025 | 220.0994 | 19.2299 | 144.571 | 2.9565 | 4.9738 | 139.2897 | -5.2813 | 18.9067 | 174.126 | 2.9395 | 5.1598 | 171.4145 | -2.7115 | 7.9209 | 251.7246 | 2.0695 | 5.5283 | 209.1465 | -42.5781
1932-07-01 | 31 | 7 | 1932 | AN | 126.8012 | 25.0836 | 35.4516 | 6.6798 | 648.6432 | 125.3956 | 138.2816 | 258.3408 | 82248.7545 | 3145.3676 | 4902.3009 | 1725.676 | 25.0836 | 35.4516 | 6.6798 | 0 | 0 | 0 | 134.0045 | 138.681 | 222.6982 | 3361.31 | 4916.4604 | 1487.5891 | 648.5803 | 25.0836 | 35.4516 | 6.6798 | 0 | 0 | 0 | 134.0045 | 138.681 | 222.6982 | 3361.31 | 4916.4604 | 1487.5891 | 648.5803 | 25.0836 | 35.4516 | 6.6798 | 0 | 0 | 0 | 134.0045 | 138.681 | 222.6982 | 3361.31 | 4916.4604 | 1487.5891 | 648.5803 | 25.0836 | 35.4516 | 6.6798 | 0 | 0 | 0 | 134.0045 | 138.681 | 222.6982 | 3361.31 | 4916.4604 | 1487.5891 | 648.5803 | 19.2876 | 123.0162 | 2.9595 | 4.8123 | 139.229 | 16.2128 | 19.0555 | 173.6789 | 2.9474 | 5.1572 | 170.9621 | -2.7169 | 7.9375 | 241.0003 | 2.0716 | 5.4848 | 208.9854 | -32.0149
1932-08-01 | 31 | 8 | 1932 | AN | 101.7267 | 26.974 | 34.9207 | 3.4757 | 596.0966 | 130.142 | 139.1419 | 324.0101 | 60638.9528 | 3510.4544 | 4858.9301 | 1126.1654 | 26.974 | 34.9207 | 3.4757 | 0 | 0 | 0 | 132.5946 | 139.3881 | 283.297 | 3576.6109 | 4867.528 | 984.6585 | 595.4404 | 26.974 | 34.9207 | 3.4757 | 0 | 0 | 0 | 132.5946 | 139.3881 | 283.297 | 3576.6109 | 4867.528 | 984.6585 | 595.4404 | 26.974 | 34.9207 | 3.4757 | 0 | 0 | 0 | 132.5946 | 139.3881 | 283.297 | 3576.6109 | 4867.528 | 984.6585 | 595.4404 | 26.974 | 34.9207 | 3.4757 | 0 | 0 | 0 | 132.5946 | 139.3881 | 283.297 | 3576.6109 | 4867.528 | 984.6585 | 595.4404 | 19.2981 | 124.4189 | 2.96 | 4.8237 | 139.2179 | 14.799 | 19.1169 | 171.6261 | 2.9506 | 5.1453 | 170.777 | -0.84912 | 7.9895 | 240.345 | 2.0781 | 5.4821 | 208.484 | -31.861
1932-09-01 | 30 | 9 | 1932 | AN | 117.0537 | 25.8489 | 34.3904 | 3.4798 | 570.9836 | 134.2099 | 138.1448 | 320.5955 | 66835.7648 | 3469.1727 | 4750.85 | 1115.6119 | 25.8489 | 34.3904 | 3.4798 | 0 | 0 | 0 | 133.4195 | 140.109 | 283.174 | 3448.7438 | 4818.3994 | 985.392 | 570.2737 | 25.8489 | 34.3904 | 3.4798 | 0 | 0 | 0 | 133.4195 | 140.109 | 283.174 | 3448.7438 | 4818.3994 | 985.392 | 570.2737 | 25.8489 | 34.3904 | 3.4798 | 0 | 0 | 0 | 133.4195 | 140.109 | 283.174 | 3448.7438 | 4818.3994 | 985.392 | 570.2737 | 25.8489 | 34.3904 | 3.4798 | 0 | 0 | 0 | 133.4195 | 140.109 | 283.174 | 3448.7438 | 4818.3994 | 985.392 | 570.2737 | 19.2999 | 152.992 | 2.9601 | 5.0304 | 139.216 | -13.776 | 19.1798 | 171.4386 | 2.9539 | 5.1442 | 170.5878 | -0.85082 | 8.0129 | 240.05 | 2.0811 | 5.4808 | 208.2588 | -31.7913
1932-10-01 | 31 | 10 | 1933 | D | 140.0365 | 33.0488 | 45.2614 | 19.0389 | 601.6976 | 190.1645 | 124.3528 | 153.0573 | 84259.6131 | 6284.7158 | 5628.3819 | 2914.0412 | 33.0488 | 45.2614 | 19.0389 | 0 | 0 | 0 | 128.7318 | 127.7188 | 151.4041 | 4254.4357 | 5780.7304 | 2882.5653 | 588.0625 | 33.0488 | 45.2614 | 19.0389 | 0 | 0 | 0 | 128.7318 | 127.7188 | 151.4041 | 4254.4357 | 5780.7304 | 2882.5653 | 588.0625 | 33.0488 | 45.2614 | 19.0389 | 0 | 0 | 0 | 128.7318 | 127.7188 | 151.4041 | 4254.4357 | 5780.7304 | 2882.5653 | 588.0625 | 33.0488 | 45.2614 | 19.0389 | 0 | 0 | 0 | 128.7318 | 127.7188 | 151.4041 | 4254.4357 | 5780.7304 | 2882.5653 | 588.0625 | 19.3107 | 180.0622 | 2.9607 | 5.1933 | 139.2047 | -40.8575 | 19.1969 | 167.4541 | 2.9547 | 5.1207 | 170.5367 | 3.0826 | 8.035 | 236.4772 | 2.0838 | 5.4659 | 208.0476 | -28.4296
1932-11-01 | 30 | 11 | 1933 | D | 128.0806 | 21.211 | 37.4703 | 22.9962 | 619.6715 | 139.245 | 133.2543 | 130.7787 | 79367.9143 | 2953.5218 | 4993.0746 | 3007.4076 | 21.211 | 37.4703 | 22.9962 | 0 | 0 | 0 | 137.3158 | 136.1161 | 141.2288 | 2912.6008 | 5100.308 | 3247.7186 | 622.0655 | 21.211 | 37.4703 | 22.9962 | 0 | 0 | 0 | 137.3158 | 136.1161 | 141.2288 | 2912.6008 | 5100.308 | 3247.7186 | 622.0655 | 21.211 | 37.4703 | 22.9962 | 0 | 0 | 0 | 137.3158 | 136.1161 | 141.2288 | 2912.6008 | 5100.308 | 3247.7186 | 622.0655 | 21.211 | 37.4703 | 22.9962 | 0 | 0 | 0 | 137.3158 | 136.1161 | 141.2288 | 2912.6008 | 5100.308 | 3247.7186 | 622.0655 | 19.3107 | 180.0622 | 2.9607 | 5.1933 | 139.2047 | -40.8575 | 19.2885 | 172.9861 | 2.9595 | 5.1532 | 170.2633 | -2.7228 | 8.0406 | 239.7038 | 2.0845 | 5.4794 | 207.9947 | -31.7091
1932-12-01 | 31 | 12 | 1933 | D | 118.2789 | 17.8877 | 36.3663 | 23.5323 | 834.0455 | 85 | 136.8291 | 131.7583 | 98649.9595 | 1520.4531 | 4975.9631 | 3100.5685 | 17.8877 | 36.3663 | 23.5323 | 0 | 0 | 0 | 140.7645 | 137.4953 | 140.0348 | 2517.9502 | 5000.1876 | 3295.3351 | 844.3304 | 17.8877 | 36.3663 | 23.5323 | 0 | 0 | 0 | 140.7645 | 137.4953 | 140.0348 | 2517.9502 | 5000.1876 | 3295.3351 | 844.3304 | 17.8877 | 36.3663 | 23.5323 | 0 | 0 | 0 | 140.7645 | 137.4953 | 140.0348 | 2517.9502 | 5000.1876 | 3295.3351 | 844.3304 | 17.8877 | 36.3663 | 23.5323 | 0 | 0 | 0 | 140.7645 | 137.4953 | 140.0348 | 2517.9502 | 5000.1876 | 3295.3351 | 844.3304 | 19.3134 | 170.4279 | 2.9608 | 5.1383 | 139.2019 | -31.226 | 19.2956 | 172.965 | 2.9599 | 5.1531 | 170.242 | -2.723 | 8.0678 | 239.364 | 2.0879 | 5.478 | 207.7359 | -31.6282
1933-01-01 | 31 | 1 | 1933 | D | 114.8669 | 13.5382 | 35.8117 | 26.2176 | 876.2346 | 212.5219 | 137.7053 | 120.8964 | 100650.3379 | 2877.1682 | 4931.463 | 3169.6078 | 13.5382 | 35.8117 | 26.2176 | 0 | 0 | 0 | 146.5902 | 138.2093 | 134.5697 | 1984.5708 | 4949.5124 | 3528.0886 | 871.7418 | 13.5382 | 35.8117 | 26.2176 | 0 | 0 | 0 | 146.5902 | 138.2093 | 134.5697 | 1984.5708 | 4949.5124 | 3528.0886 | 871.7418 | 13.5382 | 35.8117 | 26.2176 | 0 | 0 | 0 | 146.5902 | 138.2093 | 134.5697 | 1984.5708 | 4949.5124 | 3528.0886 | 871.7418 | 13.5382 | 35.8117 | 26.2176 | 0 | 0 | 0 | 146.5902 | 138.2093 | 134.5697 | 1984.5708 | 4949.5124 | 3528.0886 | 871.7418 | 19.3303 | 174.1201 | 2.9617 | 5.1597 | 139.1842 | -34.9359 | 19.3501 | 172.8044 | 2.9627 | 5.1522 | 170.0805 | -2.7239 | 8.1128 | 235.5087 | 2.0934 | 5.4617 | 207.3104 | -28.1983
1933-02-01 | 28 | 2 | 1933 | D | 124.2912 | 28.0664 | 33.9656 | 20.6207 | 950 | 86.1036 | 134.9196 | 134.8034 | 118076.628 | 2416.6199 | 4582.6281 | 2779.7406 | 8.4 | 18.6 | 9 | -19.6664 | -15.3656 | -11.6207 | 157.1367 | 172.3622 | 199.5339 | 1319.9481 | 3205.9361 | 1795.8054 | 1476.3218 | 8.3306 | 11.1074 | 8.3306 | -19.7358 | -22.8582 | -12.2901 | 157.3266 | 205.076 | 205.2973 | 1310.6217 | 2277.8689 | 1710.2451 | 1636.6693 | 8.3306 | 12.4 | 8.3306 | -19.7358 | -21.5656 | -12.2901 | 157.3266 | 197.6057 | 205.2973 | 1310.6217 | 2450.3112 | 1710.2451 | 1609.1861 | 8.4 | 18.6 | 9 | -19.6664 | -15.3656 | -11.6207 | 157.1367 | 172.3622 | 199.5339 | 1319.9481 | 3205.9361 | 1795.8054 | 1476.3218 | 19.3835 | 124.9505 | 2.9644 | 4.8279 | 139.1285 | 14.178 | 19.3524 | 172.7976 | 2.9628 | 5.1521 | 170.0736 | -2.724 | 8.1631 | 238.1831 | 2.0996 | 5.473 | 206.8386 | -31.3444
1933-03-01 | 31 | 3 | 1933 | D | 134.1531 | 32.8458 | 36.8133 | 20.7015 | 949.9916 | 92.3651 | 136.1324 | 144.6416 | 127444.3665 | 3033.8098 | 5011.4881 | 2994.2958 | 22.8 | 49.2 | 25.8 | -10.0458 | 12.3867 | 5.0985 | 135.8794 | 124.1766 | 135.368 | 3098.0498 | 6109.4898 | 3492.494 | 911.8056 | 9.2231 | 16.4 | 9.2231 | -23.6227 | -20.4133 | -11.4783 | 155.0129 | 179.8333 | 197.7417 | 1429.7056 | 2949.2655 | 1823.7995 | 1559.1237 | 15.2 | 32.8 | 17.2 | -17.6458 | -4.0133 | -3.5015 | 144.1404 | 142.3631 | 157.1771 | 2190.9347 | 4669.5101 | 2703.4454 | 1155.7556 | 22.8 | 49.2 | 25.8 | -10.0458 | 12.3867 | 5.0985 | 135.8794 | 124.1766 | 135.368 | 3098.0498 | 6109.4898 | 3492.494 | 911.8056 | 19.4394 | 193.3804 | 2.9673 | 5.2647 | 139.0702 | -54.3102 | 19.3586 | 172.7792 | 2.9631 | 5.152 | 170.0551 | -2.7241 | 8.29 | 233.3373 | 2.115 | 5.4525 | 205.6672 | -27.6701
1933-04-01 | 30 | 4 | 1933 | D | 152.4722 | 32.585 | 53.8852 | 32.6774 | 559.4604 | 90.9561 | 119.8731 | 149.3941 | 85302.1444 | 2963.802 | 6459.3874 | 4881.8088 | 63.6 | 102.6 | 52.8 | 31.015 | 48.7148 | 20.1226 | 117.0313 | 96.9278 | 103.9768 | 7443.1932 | 9944.7944 | 5489.9726 | 372.041 | 21.2 | 34.2 | 17.6 | -11.385 | -19.6852 | -15.0774 | 137.3261 | 140.3714 | 155.8515 | 2911.3139 | 4800.7019 | 2742.9858 | 766.0706 | 42.4 | 68.4 | 35.2 | 9.815 | 14.5148 | 2.5226 | 124.1465 | 111.1235 | 120.7284 | 5263.8115 | 7600.8504 | 4249.6397 | 491.3517 | 63.6 | 102.6 | 52.8 | 31.015 | 48.7148 | 20.1226 | 117.0313 | 96.9278 | 103.9768 | 7443.1932 | 9944.7944 | 5489.9726 | 372.041 | 19.4743 | 137.0404 | 2.9691 | 4.9203 | 139.0339 | 1.9935 | 19.3849 | 170.8323 | 2.9645 | 5.1407 | 169.9775 | -0.85487 | 8.3159 | 236.3194 | 2.1182 | 5.4652 | 205.4307 | -30.8887
1933-05-01 | 31 | 5 | 1933 | D | 158.2211 | 46.7059 | 53.5757 | 10.9699 | 573.2594 | 100.5439 | 122.19 | 209.4983 | 90701.7493 | 4695.9989 | 6546.4095 | 2298.1815 | 106.8 | 150.6 | 79.8 | 60.0941 | 97.0243 | 68.8301 | 108.526 | 85 | 89.3008 | 11590.5817 | 12801 | 7126.207 | 282.8932 | 35.6 | 50.2 | 26.6 | -11.1059 | -3.3757 | 15.6301 | 127.3459 | 123.3372 | 133.8536 | 4533.5142 | 6191.5289 | 3560.5068 | 573.8028 | 71.2 | 100.4 | 53.2 | 24.4941 | 46.8243 | 42.2301 | 115.1241 | 97.6386 | 103.6881 | 8196.8365 | 9802.9176 | 5516.2045 | 370.4503 | 106.8 | 150.6 | 79.8 | 60.0941 | 97.0243 | 68.8301 | 108.526 | 85 | 89.3008 | 11590.5817 | 12801 | 7126.207 | 282.8932 | 19.5167 | 117.2741 | 2.9713 | 4.7645 | 138.9899 | 21.7159 | 19.5542 | 172.206 | 2.9732 | 5.1487 | 169.4798 | -2.7262 | 8.346 | 235.9556 | 2.1218 | 5.4636 | 205.157 | -30.7986
1933-06-01 | 30 | 6 | 1933 | D | 94.3933 | 27.0376 | 25.3034 | 4.6441 | 648.4644 | 121.3851 | 155.64 | 291.5829 | 61210.6892 | 3281.9555 | 3938.2252 | 1354.1484 | 123.6 | 208.2645 | 107.4 | 96.5624 | 182.961 | 102.7559 | 106.2425 | 85 | 85 | 13131.5777 | 17702.4793 | 9129 | 194.2621 | 41.2 | 85.2 | 35.8 | 14.1624 | 59.8966 | 31.1559 | 124.6664 | 103.1938 | 119.979 | 5136.2559 | 8792.1154 | 4295.2479 | 354.9954 | 82.4 | 170.4 | 71.6 | 55.3624 | 145.0966 | 66.9559 | 112.7018 | 85 | 92.9402 | 9286.6258 | 14484 | 6654.5207 | 229.5733 | 123.6 | 208.2645 | 107.4 | 96.5624 | 182.961 | 102.7559 | 106.2425 | 85 | 85 | 13131.5777 | 17702.4793 | 9129 | 194.2621 | 19.5521 | 182.53 | 2.9731 | 5.2069 | 138.9532 | -43.5768 | 19.6083 | 170.1789 | 2.976 | 5.1369 | 169.3221 | -0.85679 | 8.3919 | 235.4055 | 2.1273 | 5.4613 | 204.7438 | -30.6618
1933-07-01 | 31 | 7 | 1933 | D | 79.5678 | 26.6867 | 23.6335 | 3.7056 | 647.999 | 123.3173 | 161.4024 | 317.5721 | 51559.854 | 3290.9313 | 3814.5108 | 1176.796 | 26.6867 | 23.6335 | 3.7056 | 0 | 0 | -8.4377e-15 | 132.8015 | 158.9937 | 276.6908 | 3544.032 | 3757.583 | 1025.3061 | 648.5606 | 26.6867 | 23.6335 | 3.7056 | 0 | 0 | -8.4377e-15 | 132.8015 | 158.9937 | 276.6908 | 3544.032 | 3757.583 | 1025.3061 | 648.5606 | 26.6867 | 23.6335 | 3.7056 | 0 | 0 | -8.4377e-15 | 132.8015 | 158.9937 | 276.6908 | 3544.032 | 3757.583 | 1025.3061 | 648.5606 | 26.6867 | 23.6335 | 3.7056 | 0 | 0 | -8.4377e-15 | 132.8015 | 158.9937 | 276.6908 | 3544.032 | 3757.583 | 1025.3061 | 648.5606 | 19.6515 | 149.6221 | 2.9782 | 5.0081 | 138.8507 | -10.7715 | 19.6406 | 170.0851 | 2.9776 | 5.1363 | 169.2282 | -0.85688 | 8.4283 | 231.6737 | 2.1316 | 5.4453 | 204.417 | -27.2567
1933-08-01 | 31 | 8 | 1933 | D | 79.1176 | 22.5849 | 24.1718 | 2.5156 | 647.7891 | 137.7237 | 160.1183 | 356.5068 | 51251.5239 | 3110.4787 | 3870.3526 | 896.8299 | 22.5849 | 24.1718 | 2.5156 | 0 | 0 | 3.9968e-15 | 136.067 | 157.7912 | 319.1294 | 3073.0621 | 3814.1021 | 802.803 | 645.4168 | 22.5849 | 24.1718 | 2.5156 | 0 | 0 | 3.9968e-15 | 136.067 | 157.7912 | 319.1294 | 3073.0621 | 3814.1021 | 802.803 | 645.4168 | 22.5849 | 24.1718 | 2.5156 | 0 | 0 | 3.9968e-15 | 136.067 | 157.7912 | 319.1294 | 3073.0621 | 3814.1021 | 802.803 | 645.4168 | 22.5849 | 24.1718 | 2.5156 | 0 | 0 | 3.9968e-15 | 136.067 | 157.7912 | 319.1294 | 3073.0621 | 3814.1021 | 802.803 | 645.4168 | 19.6858 | 157.4423 | 2.9799 | 5.0591 | 138.8154 | -18.6269 | 19.7238 | 171.7135 | 2.9818 | 5.1458 | 168.9871 | -2.7264 | 8.4323 | 231.6258 | 2.1321 | 5.4451 | 204.3811 | -27.2447
1933-09-01 | 30 | 9 | 1933 | D | 97.7059 | 22.9489 | 24.661 | 1.7744 | 613.3667 | 139.9286 | 157.1064 | 388.2981 | 59929.5551 | 3211.2036 | 3874.3955 | 688.9913 | 22.9489 | 24.661 | 1.7744 | 0 | 0 | 0 | 135.7507 | 156.7293 | 362.9234 | 3115.3251 | 3865.0937 | 643.9667 | 611.8294 | 22.9489 | 24.661 | 1.7744 | 0 | 0 | 2.8866e-15 | 135.7507 | 156.7293 | 362.9234 | 3115.3251 | 3865.0937 | 643.9667 | 611.8294 | 22.9489 | 24.661 | 1.7744 | 0 | 0 | 2.8866e-15 | 135.7507 | 156.7293 | 362.9234 | 3115.3251 | 3865.0937 | 643.9667 | 611.8294 | 22.9489 | 24.661 | 1.7744 | 0 | 0 | 0 | 135.7507 | 156.7293 | 362.9234 | 3115.3251 | 3865.0937 | 643.9667 | 611.8294 | 19.7133 | 178.1208 | 2.9813 | 5.1825 | 138.7872 | -39.3336 | 19.7925 | 171.5153 | 2.9853 | 5.1447 | 168.7892 | -2.7261 | 8.5147 | 230.6487 | 2.1418 | 5.4409 | 203.6506 | -26.9982
1933-10-01 | 31 | 10 | 1934 | C | 118.4852 | 32.2737 | 29.6492 | 18.2984 | 648.6262 | 191.4321 | 148.4725 | 157.0448 | 76852.6152 | 6178.2192 | 4402.0937 | 2873.6715 | 32.2737 | 29.6492 | 18.2984 | 0 | 0 | 0 | 129.1773 | 147.293 | 153.633 | 4169.027 | 4367.1227 | 2811.2408 | 630.8468 | 32.2737 | 29.6492 | 18.2984 | 0 | 0 | 0 | 129.1773 | 147.293 | 153.633 | 4169.027 | 4367.1227 | 2811.2408 | 630.8468 | 32.2737 | 29.6492 | 18.2984 | 0 | 0 | 0 | 129.1773 | 147.293 | 153.633 | 4169.027 | 4367.1227 | 2811.2408 | 630.8468 | 32.2737 | 29.6492 | 18.2984 | 0 | 0 | 0 | 129.1773 | 147.293 | 153.633 | 4169.027 | 4367.1227 | 2811.2408 | 630.8468 | 19.7935 | 168.6945 | 2.9854 | 5.1281 | 138.7053 | -29.9892 | 19.8009 | 171.4911 | 2.9857 | 5.1445 | 168.7651 | -2.7261 | 8.5423 | 233.6199 | 2.145 | 5.4537 | 203.4082 | -30.2117
1933-11-01 | 30 | 11 | 1934 | C | 108.9667 | 17.3209 | 28.013 | 22.7993 | 681.2751 | 149.2137 | 149.8397 | 131.6428 | 74236.3045 | 2584.5171 | 4197.4551 | 3001.3665 | 17.3209 | 28.013 | 22.7993 | 0 | 0 | 0 | 141.4258 | 150.1387 | 141.6768 | 2449.623 | 4205.8312 | 3230.1331 | 682.2134 | 17.3209 | 28.013 | 22.7993 | 0 | 0 | 0 | 141.4258 | 150.1387 | 141.6768 | 2449.623 | 4205.8312 | 3230.1331 | 682.2134 | 17.3209 | 28.013 | 22.7993 | 0 | 0 | 0 | 141.4258 | 150.1387 | 141.6768 | 2449.623 | 4205.8312 | 3230.1331 | 682.2134 | 17.3209 | 28.013 | 22.7993 | 0 | 0 | 0 | 141.4258 | 150.1387 | 141.6768 | 2449.623 | 4205.8312 | 3230.1331 | 682.2134 | 19.8447 | 114.092 | 2.9879 | 4.737 | 138.6531 | 24.561 | 19.8125 | 171.4577 | 2.9863 | 5.1443 | 168.7317 | -2.726 | 8.634 | 232.5463 | 2.1557 | 5.4491 | 202.6095 | -29.9368
1933-12-01 | 31 | 12 | 1934 | C | 117.217 | 20.8113 | 27.7581 | 24.9264 | 838.0071 | 181.5173 | 152.2304 | 125.9727 | 98228.6421 | 3777.6037 | 4225.6298 | 3140.0486 | 20.8113 | 27.7581 | 24.9264 | 0 | 0 | 0 | 137.6966 | 150.602 | 137.0968 | 2865.6397 | 4180.4268 | 3417.3324 | 832.2069 | 20.8113 | 27.7581 | 24.9264 | 0 | 0 | 0 | 137.6966 | 150.602 | 137.0968 | 2865.6397 | 4180.4268 | 3417.3324 | 832.2069 | 20.8113 | 27.7581 | 24.9264 | 0 | 0 | 0 | 137.6966 | 150.602 | 137.0968 | 2865.6397 | 4180.4268 | 3417.3324 | 832.2069 | 20.8113 | 27.7581 | 24.9264 | 0 | 0 | 0 | 137.6966 | 150.602 | 137.0968 | 2865.6397 | 4180.4268 | 3417.3324 | 832.2069 | 19.8799 | 168.0447 | 2.9897 | 5.1242 | 138.6173 | -29.4274 | 19.8278 | 167.6111 | 2.9871 | 5.1216 | 168.6878 | 1.0768 | 8.6767 | 228.7547 | 2.1606 | 5.4327 | 202.2418 | -26.5129
1934-01-01 | 31 | 1 | 1934 | C | 110.2557 | 13.1736 | 26.672 | 28.638 | 887.7117 | 226.7019 | 154.5062 | 112.02 | 97875.2864 | 2986.4685 | 4120.9952 | 3208.0262 | 13.1736 | 26.672 | 28.638 | 0 | 0 | 0 | 147.174 | 152.6418 | 130.2623 | 1938.8046 | 4071.2697 | 3730.4503 | 882.4968 | 13.1736 | 26.672 | 28.638 | 0 | 0 | 0 | 147.174 | 152.6418 | 130.2623 | 1938.8046 | 4071.2697 | 3730.4503 | 882.4968 | 13.1736 | 26.672 | 28.638 | 0 | 0 | 0 | 147.174 | 152.6418 | 130.2623 | 1938.8046 | 4071.2697 | 3730.4503 | 882.4968 | 13.1736 | 26.672 | 28.638 | 0 | 0 | 0 | 147.174 | 152.6418 | 130.2623 | 1938.8046 | 4071.2697 | 3730.4503 | 882.4968 | 19.9295 | 168.5721 | 2.9922 | 5.1274 | 138.567 | -30.0051 | 19.8539 | 171.3389 | 2.9884 | 5.1436 | 168.6132 | -2.7256 | 8.6892 | 228.6094 | 2.1621 | 5.432 | 202.1341 | -26.4753
1934-02-01 | 28 | 2 | 1934 | C | 127.1731 | 25.6028 | 25.5902 | 26.0555 | 950 | 88.9752 | 151.0637 | 111.2885 | 120814.4847 | 2278.013 | 3865.7461 | 2899.6757 | 27 | 54 | 27 | 1.3972 | 28.4098 | 0.94452 | 132.576 | 120.3405 | 133.1196 | 3579.5531 | 6498.3893 | 3594.2301 | 794.3231 | 9 | 18 | 9 | -16.6028 | -7.5902 | -17.0555 | 155.5665 | 174.2778 | 199.5339 | 1400.0984 | 3137.001 | 1795.8054 | 1374.5056 | 18 | 36 | 18 | -7.6028 | 10.4098 | -8.0555 | 140.6363 | 137.9652 | 154.5665 | 2531.4529 | 4966.7477 | 2782.1966 | 1001.0397 | 27 | 54 | 27 | 1.3972 | 28.4098 | 0.94452 | 132.576 | 120.3405 | 133.1196 | 3579.5531 | 6498.3893 | 3594.2301 | 794.3231 | 20.0624 | 187.553 | 2.9988 | 5.2341 | 138.4331 | -49.1199 | 19.8753 | 169.4076 | 2.9895 | 5.1323 | 168.5518 | -0.85581 | 8.6897 | 228.6039 | 2.1621 | 5.432 | 202.13 | -26.4739
1934-03-01 | 31 | 3 | 1934 | C | 120.2367 | 39.1421 | 27.1982 | 19.1324 | 950.7811 | 88.6531 | 153.3922 | 152.5645 | 114318.8176 | 3470.0726 | 4171.9993 | 2918.9331 | 60.6 | 90 | 39 | 21.4579 | 62.8018 | 19.8676 | 117.8574 | 101.3048 | 116.2538 | 7142.1564 | 9117.4355 | 4533.8993 | 555.1308 | 20.2 | 30 | 13 | -18.9421 | 2.8018 | -6.1324 | 138.2954 | 146.7102 | 174.2537 | 2793.5671 | 4401.3066 | 2265.2976 | 1155.7112 | 40.4 | 60 | 26 | 1.2579 | 32.8018 | 6.8676 | 125.0227 | 116.1416 | 134.9834 | 5050.9189 | 6968.4963 | 3509.5692 | 740.1583 | 60.6 | 90 | 39 | 21.4579 | 62.8018 | 19.8676 | 117.8574 | 101.3048 | 116.2538 | 7142.1564 | 9117.4355 | 4533.8993 | 555.1308 | 20.0662 | 99.2105 | 2.999 | 4.5972 | 138.4292 | 39.2188 | 19.9984 | 170.9252 | 2.9957 | 5.1412 | 168.2013 | -2.7238 | 8.7668 | 227.7154 | 2.171 | 5.4281 | 201.4729 | -26.2425
1934-04-01 | 30 | 4 | 1934 | C | 99.6428 | 26.7025 | 31.5252 | 26.9662 | 652.5741 | 88.05 | 143.9523 | 172.2871 | 65024.2818 | 2351.1511 | 4538.1296 | 4645.9228 | 60 | 111.6 | 55.2 | 33.2975 | 80.0748 | 28.2338 | 118.0282 | 94.2192 | 102.2879 | 7081.6916 | 10514.8573 | 5646.2901 | 318.0612 | 20 | 37.2 | 18.4 | -6.7025 | 5.6748 | -8.5662 | 138.4959 | 136.4487 | 153.32 | 2769.917 | 5075.8913 | 2821.0876 | 712.4571 | 40 | 74.4 | 36.8 | 13.2975 | 42.8748 | 9.8338 | 125.204 | 108.0182 | 118.7674 | 5008.1583 | 8036.552 | 4370.6408 | 428.0405 | 60 | 111.6 | 55.2 | 33.2975 | 80.0748 | 28.2338 | 118.0282 | 94.2192 | 102.2879 | 7081.6916 | 10514.8573 | 5646.2901 | 318.0612 | 20.0677 | 205.0546 | 2.9991 | 5.3233 | 138.4278 | -66.6269 | 20.0261 | 168.9768 | 2.997 | 5.1298 | 168.123 | -0.85376 | 8.7801 | 227.5629 | 2.1725 | 5.4274 | 201.3603 | -26.2026
1934-05-01 | 31 | 5 | 1934 | C | 102.5029 | 37.6011 | 32.1768 | 13.2848 | 642.9507 | 88.0812 | 144.6599 | 193.4538 | 65904.2981 | 3311.949 | 4654.6984 | 2569.9877 | 41.4 | 89.4 | 33.6 | 3.7989 | 57.2232 | 20.3152 | 124.5786 | 101.5335 | 122.8153 | 5157.5524 | 9077.0962 | 4126.5944 | 401.0489 | 13.8 | 29.8 | 11.2 | -23.8011 | -2.3768 | -2.0848 | 146.1821 | 147.0414 | 184.0887 | 2017.3135 | 4381.8334 | 2061.7935 | 859.758 | 27.6 | 59.6 | 22.4 | -10.0011 | 27.4232 | 9.1152 | 132.1526 | 116.4038 | 142.602 | 3647.4108 | 6937.6648 | 3194.2854 | 535.8564 | 41.4 | 89.4 | 33.6 | 3.7989 | 57.2232 | 20.3152 | 124.5786 | 101.5335 | 122.8153 | 5157.5524 | 9077.0962 | 4126.5944 | 401.0489 | 20.1067 | 176.2989 | 3.0011 | 5.1722 | 138.3886 | -37.9103 | 20.0567 | 170.7594 | 2.9986 | 5.1403 | 168.0366 | -2.7228 | 8.8974 | 229.5256 | 2.1858 | 5.436 | 200.3787 | -29.1469
1934-06-01 | 30 | 6 | 1934 | C | 70.3852 | 25.5797 | 20.6222 | 6.7037 | 648.2075 | 121.3512 | 167.3042 | 254.6871 | 45624.2315 | 3104.1267 | 3450.1859 | 1707.3347 | 25.2 | 57 | 19.8 | -0.37969 | 36.3778 | 13.0963 | 133.9142 | 118.1672 | 149.2334 | 3374.6374 | 6735.529 | 2954.8209 | 422.0599 | 8.9256 | 19 | 8.9256 | -16.6541 | -1.6222 | 2.222 | 155.7545 | 171.1303 | 200.1449 | 1390.2057 | 3251.4766 | 1786.4173 | 805.9998 | 16.8 | 38 | 13.2 | -8.7797 | 17.3778 | 6.4963 | 142.0558 | 135.4735 | 173.2763 | 2386.5369 | 5147.9946 | 2287.2471 | 551.9953 | 25.2 | 57 | 19.8 | -0.37969 | 36.3778 | 13.0963 | 133.9142 | 118.1672 | 149.2334 | 3374.6374 | 6735.529 | 2954.8209 | 422.0599 | 20.1173 | 126.1569 | 3.0016 | 4.8375 | 138.378 | 12.2211 | 20.062 | 170.7441 | 2.9988 | 5.1402 | 168.0214 | -2.7227 | 8.9236 | 225.9333 | 2.1887 | 5.4202 | 200.1613 | -25.772
1934-07-01 | 31 | 7 | 1934 | C | 62.4373 | 24.8947 | 20.368 | 5.2077 | 647.5291 | 123.2421 | 169.8812 | 283.3653 | 40429.9624 | 3068.0711 | 3460.1363 | 1475.6896 | 24.8947 | 20.368 | 5.2077 | 0 | 0 | 0 | 134.152 | 167.1664 | 244.0889 | 3339.6701 | 3404.8417 | 1271.1487 | 647.7175 | 24.8947 | 20.368 | 5.2077 | 0 | 0 | 0 | 134.152 | 167.1664 | 244.0889 | 3339.6701 | 3404.8417 | 1271.1487 | 647.7175 | 24.8947 | 20.368 | 5.2077 | 0 | 0 | 0 | 134.152 | 167.1664 | 244.0889 | 3339.6701 | 3404.8417 | 1271.1487 | 647.7175 | 24.8947 | 20.368 | 5.2077 | 0 | 0 | 0 | 134.152 | 167.1664 | 244.0889 | 3339.6701 | 3404.8417 | 1271.1487 | 647.7175 | 20.151 | 126.5806 | 3.0033 | 4.8409 | 138.3443 | 11.7637 | 20.2678 | 168.2926 | 3.009 | 5.1257 | 167.4444 | -0.84824 | 9.1689 | 226.504 | 2.2158 | 5.4228 | 198.1719 | -28.3321
1934-08-01 | 31 | 8 | 1934 | C | 66.6663 | 24.8448 | 20.9774 | 2.1891 | 647.7532 | 131.0126 | 168.2001 | 370.4816 | 43183.2864 | 3254.9807 | 3528.4053 | 811.02 | 24.8448 | 20.9774 | 2.1891 | 0 | 0 | 0 | 134.1912 | 165.5133 | 335.9001 | 3333.9529 | 3472.0426 | 735.3179 | 646.9568 | 24.8448 | 20.9774 | 2.1891 | 0 | 0 | 0 | 134.1912 | 165.5133 | 335.9001 | 3333.9529 | 3472.0426 | 735.3179 | 646.9568 | 24.8448 | 20.9774 | 2.1891 | 0 | 0 | 7.9936e-15 | 134.1912 | 165.5133 | 335.9001 | 3333.9529 | 3472.0426 | 735.3179 | 646.9568 | 24.8448 | 20.9774 | 2.1891 | 0 | 0 | 0 | 134.1912 | 165.5133 | 335.9001 | 3333.9529 | 3472.0426 | 735.3179 | 646.9568 | 20.2573 | 97.3921 | 3.0085 | 4.5787 | 138.2384 | 40.8462 | 20.2694 | 164.3544 | 3.0091 | 5.102 | 167.4401 | 3.0856 | 9.375 | 220.973 | 2.2381 | 5.398 | 196.5553 | -24.4177
1934-09-01 | 30 | 9 | 1934 | C | 85.0445 | 22.2989 | 20.9837 | 1.7061 | 639.0261 | 138.5895 | 166.3135 | 392.2448 | 54345.6534 | 3090.389 | 3489.8693 | 669.1966 | 22.2989 | 20.9837 | 1.7061 | 0 | 0 | 3.1086e-15 | 136.3197 | 165.4967 | 368.2112 | 3039.7741 | 3472.7292 | 628.1936 | 637.7473 | 22.2989 | 20.9837 | 1.7061 | 0 | 0 | -3.9968e-15 | 136.3197 | 165.4967 | 368.2112 | 3039.7741 | 3472.7292 | 628.1936 | 637.7473 | 22.2989 | 20.9837 | 1.7061 | 0 | 0 | 0 | 136.3197 | 165.4967 | 368.2112 | 3039.7741 | 3472.7292 | 628.1936 | 637.7473 | 22.2989 | 20.9837 | 1.7061 | 0 | 0 | 3.1086e-15 | 136.3197 | 165.4967 | 368.2112 | 3039.7741 | 3472.7292 | 628.1936 | 637.7473 | 20.2987 | 120.3269 | 3.0106 | 4.7902 | 138.1974 | 17.8704 | 20.2764 | 168.2686 | 3.0095 | 5.1256 | 167.4206 | -0.84797 | 9.4603 | 223.359 | 2.2471 | 5.4088 | 195.9009 | -27.4582
1934-10-01 | 31 | 10 | 1935 | AN | 103.4074 | 31.0116 | 26.7475 | 17.3302 | 684.425 | 192.601 | 154.3451 | 162.5092 | 70774.6095 | 5972.8739 | 4128.3418 | 2816.3243 | 31.0116 | 26.7475 | 17.3302 | 0 | 0 | 0 | 129.9295 | 152.4966 | 156.7409 | 4029.3278 | 4078.8985 | 2716.3566 | 664.1851 | 31.0116 | 26.7475 | 17.3302 | 0 | 0 | 0 | 129.9295 | 152.4966 | 156.7409 | 4029.3278 | 4078.8985 | 2716.3566 | 664.1851 | 31.0116 | 26.7475 | 17.3302 | 0 | 0 | 0 | 129.9295 | 152.4966 | 156.7409 | 4029.3278 | 4078.8985 | 2716.3566 | 664.1851 | 31.0116 | 26.7475 | 17.3302 | 0 | 0 | 0 | 129.9295 | 152.4966 | 156.7409 | 4029.3278 | 4078.8985 | 2716.3566 | 664.1851 | 20.3235 | 192.9801 | 3.0118 | 5.2626 | 138.1727 | -54.8074 | 20.3578 | 169.9096 | 3.0135 | 5.1353 | 167.1945 | -2.7151 | 9.5449 | 219.1678 | 2.256 | 5.3898 | 195.2592 | -23.9086
1934-11-01 | 30 | 11 | 1935 | AN | 107.9275 | 17.9754 | 26.5017 | 23.1307 | 688.5781 | 184.5301 | 153.0018 | 130.1922 | 74316.5164 | 3316.9932 | 4054.8109 | 3011.4403 | 17.9754 | 26.5017 | 23.1307 | 0 | 0 | 0 | 140.6643 | 152.9718 | 140.9255 | 2528.491 | 4054.0163 | 3259.7093 | 683.5652 | 17.9754 | 26.5017 | 23.1307 | 0 | 0 | 0 | 140.6643 | 152.9718 | 140.9255 | 2528.491 | 4054.0163 | 3259.7093 | 683.5652 | 17.9754 | 26.5017 | 23.1307 | 0 | 0 | 0 | 140.6643 | 152.9718 | 140.9255 | 2528.491 | 4054.0163 | 3259.7093 | 683.5652 | 17.9754 | 26.5017 | 23.1307 | 0 | 0 | 0 | 140.6643 | 152.9718 | 140.9255 | 2528.491 | 4054.0163 | 3259.7093 | 683.5652 | 20.3822 | 87.171 | 3.0147 | 4.4679 | 138.1148 | 50.9437 | 20.3619 | 168.0287 | 3.0137 | 5.1241 | 167.1834 | -0.84535 | 9.7481 | 217.0502 | 2.2771 | 5.3801 | 193.7497 | -23.3006
1934-12-01 | 31 | 12 | 1935 | AN | 113.6557 | 17.7463 | 26.8647 | 25.1553 | 855.9193 | 175.407 | 154.0959 | 125.0538 | 97280.12 | 3112.8215 | 4139.7321 | 3145.7695 | 17.7463 | 26.8647 | 25.1553 | 0 | 0 | 0 | 140.9272 | 152.2721 | 136.6358 | 2500.9325 | 4090.7357 | 3437.1201 | 852.6679 | 17.7463 | 26.8647 | 25.1553 | 0 | 0 | 0 | 140.9272 | 152.2721 | 136.6358 | 2500.9325 | 4090.7357 | 3437.1201 | 852.6679 | 17.7463 | 26.8647 | 25.1553 | 0 | 0 | 0 | 140.9272 | 152.2721 | 136.6358 | 2500.9325 | 4090.7357 | 3437.1201 | 852.6679 | 17.7463 | 26.8647 | 25.1553 | 0 | 0 | 0 | 140.9272 | 152.2721 | 136.6358 | 2500.9325 | 4090.7357 | 3437.1201 | 852.6679 | 20.4366 | 120.755 | 3.0173 | 4.7938 | 138.0612 | 17.3062 | 20.368 | 169.8812 | 3.014 | 5.1351 | 167.1664 | -2.7148 | 9.7746 | 220.0737 | 2.2798 | 5.394 | 193.5563 | -26.5175
1935-01-01 | 31 | 1 | 1935 | AN | 151.3899 | 14.1146 | 26.7962 | 35.653 | 813.4643 | 259.059 | 154.2413 | 89.9962 | 123150.3108 | 3656.5165 | 4133.0868 | 3208.6321 | 14.1146 | 26.7962 | 35.653 | 0 | 0 | 0 | 145.7033 | 152.403 | 120.161 | 2056.5445 | 4083.8275 | 4284.0992 | 809.6743 | 14.1146 | 26.7962 | 35.653 | 0 | 0 | 0 | 145.7033 | 152.403 | 120.161 | 2056.5445 | 4083.8275 | 4284.0992 | 809.6743 | 14.1146 | 26.7962 | 35.653 | 0 | 0 | 0 | 145.7033 | 152.403 | 120.161 | 2056.5445 | 4083.8275 | 4284.0992 | 809.6743 | 14.1146 | 26.7962 | 35.653 | 0 | 0 | 0 | 145.7033 | 152.403 | 120.161 | 2056.5445 | 4083.8275 | 4284.0992 | 809.6743 | 20.4376 | 208.2216 | 3.0174 | 5.3386 | 138.0602 | -70.1614 | 20.4085 | 167.8982 | 3.016 | 5.1234 | 167.0544 | -0.8438 | 9.8423 | 216.0837 | 2.2867 | 5.3757 | 193.0646 | -23.0191
1935-02-01 | 28 | 2 | 1935 | AN | 134.5895 | 16.3123 | 25.98 | 23.7455 | 950 | 87.1701 | 150.2016 | 120.6201 | 127860.0369 | 1421.9495 | 3902.2411 | 2864.1904 | 28.2 | 64.2 | 30 | 11.8877 | 38.22 | 6.2545 | 131.7395 | 113.5228 | 128.0515 | 3715.0542 | 7288.1623 | 3841.5457 | 704.4529 | 9.4 | 21.4 | 10 | -6.9123 | -4.58 | -13.7455 | 154.5849 | 164.4043 | 191.9373 | 1453.098 | 3518.2522 | 1919.3731 | 1157.3894 | 18.8 | 42.8 | 20 | 2.4877 | 16.82 | -3.7455 | 139.7489 | 130.1489 | 148.6818 | 2627.279 | 5570.3747 | 2973.6369 | 871.4056 | 28.2 | 64.2 | 30 | 11.8877 | 38.22 | 6.2545 | 131.7395 | 113.5228 | 128.0515 | 3715.0542 | 7288.1623 | 3841.5457 | 704.4529 | 20.4457 | 187.9012 | 3.0178 | 5.2359 | 138.0522 | -49.849 | 20.4473 | 169.6596 | 3.0179 | 5.1338 | 166.9476 | -2.712 | 9.8506 | 215.9989 | 2.2875 | 5.3753 | 193.0046 | -22.9943
1935-03-01 | 31 | 3 | 1935 | AN | 210.2876 | 56.2251 | 26.3786 | 36.1124 | 731.7452 | 100.929 | 155.1368 | 88.7092 | 153876.9526 | 5674.7404 | 4092.2994 | 3203.5004 | 42 | 82.2 | 51.6 | -14.2251 | 55.8214 | 15.4876 | 124.3179 | 104.4483 | 104.8611 | 5221.3521 | 8585.6515 | 5410.834 | 598.8831 | 14 | 27.4 | 17.2 | -42.2251 | 1.0214 | -18.9124 | 145.8763 | 151.2626 | 157.1771 | 2042.268 | 4144.5958 | 2703.4454 | 997.5044 | 28 | 54.8 | 34.4 | -28.2251 | 28.4214 | -1.7124 | 131.8761 | 119.7455 | 121.7553 | 3692.5299 | 6562.0515 | 4188.3806 | 744.112 | 42 | 82.2 | 51.6 | -14.2251 | 55.8214 | 15.4876 | 124.3179 | 104.4483 | 104.8611 | 5221.3521 | 8585.6515 | 5410.834 | 598.8831 | 20.447 | 191.1418 | 3.0178 | 5.253 | 138.0509 | -53.0909 | 20.4551 | 169.6379 | 3.0182 | 5.1337 | 166.9261 | -2.7118 | 9.8851 | 215.6473 | 2.291 | 5.3736 | 192.756 | -22.8913
1935-04-01 | 30 | 4 | 1935 | AN | 349.4008 | 46.9448 | 91.8774 | 41.8072 | 398.282 | 140.3961 | 102.3592 | 111.82 | 139160.0538 | 6590.8737 | 9404.4907 | 4674.878 | 148.7603 | 208.2645 | 119.0083 | 101.8155 | 116.3871 | 77.2011 | 103.4154 | 85 | 85 | 15384.1089 | 17702.4793 | 10115.7025 | 250.7614 | 63 | 93 | 55 | 16.0552 | 1.1226 | 13.1928 | 117.1929 | 100.1913 | 102.4247 | 7383.1542 | 9317.7898 | 5633.3606 | 370.8128 | 126 | 186 | 110 | 79.0552 | 94.1226 | 68.1928 | 105.9455 | 85 | 85 | 13349.1383 | 15810 | 9350 | 265.7524 | 148.7603 | 208.2645 | 119.0083 | 101.8155 | 116.3871 | 77.2011 | 103.4154 | 85 | 85 | 15384.1089 | 17702.4793 | 10115.7025 | 250.7614 | 20.6114 | 175.5671 | 3.0258 | 5.168 | 137.8901 | -37.677 | 20.4858 | 167.6828 | 3.0197 | 5.1221 | 166.8418 | -0.84099 | 9.9452 | 218.3343 | 2.2971 | 5.386 | 192.3262 | -26.0081
1935-05-01 | 31 | 5 | 1935 | AN | 318.7827 | 48.2787 | 102.3905 | 22.6945 | 408.9688 | 120.9512 | 105.9425 | 180.6859 | 130372.1678 | 5839.3664 | 10847.5074 | 4100.5704 | 153.719 | 215.2066 | 122.9752 | 105.4403 | 112.8161 | 100.2807 | 102.923 | 85 | 85 | 15821.2178 | 18292.562 | 10452.8926 | 241.8745 | 75.8 | 106.2 | 64.4 | 27.5213 | 3.8095 | 41.7055 | 114.0797 | 95.8076 | 96.6408 | 8647.2447 | 10174.7652 | 6223.6668 | 343.6036 | 151.6 | 212.4 | 122.9752 | 103.3213 | 110.0095 | 100.2807 | 103.1311 | 85 | 85 | 15634.6816 | 18054 | 10452.8926 | 243.0862 | 153.719 | 215.2066 | 122.9752 | 105.4403 | 112.8161 | 100.2807 | 102.923 | 85 | 85 | 15821.2178 | 18292.562 | 10452.8926 | 241.8745 | 20.646 | 175.9098 | 3.0275 | 5.17 | 137.8564 | -38.0533 | 20.4997 | 169.5135 | 3.0204 | 5.1329 | 166.8035 | -2.7101 | 10.0131 | 217.6504 | 2.3039 | 5.3829 | 191.8448 | -25.8057
1935-06-01 | 30 | 6 | 1935 | AN | 198.3868 | 72.8567 | 42.0898 | 13.6741 | 504.1555 | 103.8611 | 126.6255 | 183.0313 | 100017.7821 | 7566.9808 | 5329.6438 | 2502.7903 | 148.7603 | 208.2645 | 119.0083 | 75.9036 | 166.1747 | 105.3342 | 103.4154 | 85 | 85 | 15384.1089 | 17702.4793 | 10115.7025 | 234.1899 | 49.8 | 102.2 | 51.6 | -23.0567 | 60.1102 | 37.9259 | 121.2732 | 97.0555 | 104.8611 | 6039.4071 | 9919.0755 | 5410.834 | 387.7133 | 99.6 | 204.4 | 103.2 | 26.7433 | 162.3102 | 89.5259 | 109.6343 | 85 | 85 | 10919.5715 | 17374 | 8772 | 255.1207 | 148.7603 | 208.2645 | 119.0083 | 75.9036 | 166.1747 | 105.3342 | 103.4154 | 85 | 85 | 15384.1089 | 17702.4793 | 10115.7025 | 234.1899 | 20.6977 | 210.3799 | 3.03 | 5.3489 | 137.8063 | -72.5736 | 20.5282 | 167.5648 | 3.0218 | 5.1214 | 166.7254 | -0.83934 | 10.1438 | 216.3468 | 2.3169 | 5.3769 | 190.9304 | -25.4164
1935-07-01 | 31 | 7 | 1935 | AN | 121.6027 | 34.0748 | 34.5607 | 11.1807 | 625.5575 | 145.6015 | 139.7327 | 206.5639 | 76069.472 | 4961.3368 | 4829.2632 | 2309.5221 | 34.0748 | 34.5607 | 11.1807 | 0 | 0 | 0 | 128.1602 | 139.8758 | 184.2059 | 4367.0285 | 4834.2101 | 2059.5448 | 618.6552 | 34.0748 | 34.5607 | 11.1807 | 0 | 0 | -1.4211e-14 | 128.1602 | 139.8758 | 184.2059 | 4367.0285 | 4834.2101 | 2059.5448 | 618.6552 | 34.0748 | 34.5607 | 11.1807 | 0 | 0 | -1.4211e-14 | 128.1602 | 139.8758 | 184.2059 | 4367.0285 | 4834.2101 | 2059.5448 | 618.6552 | 34.0748 | 34.5607 | 11.1807 | 0 | 0 | 0 | 128.1602 | 139.8758 | 184.2059 | 4367.0285 | 4834.2101 | 2059.5448 | 618.6552 | 20.7369 | 127.744 | 3.0319 | 4.85 | 137.7684 | 10.0243 | 20.5407 | 169.3996 | 3.0224 | 5.1323 | 166.6912 | -2.7084 | 10.214 | 212.3576 | 2.3238 | 5.3583 | 190.4459 | -21.9117
1935-08-01 | 31 | 8 | 1935 | AN | 103.2503 | 26.974 | 34.7379 | 6.1308 | 594.5784 | 130.142 | 139.4411 | 266.9625 | 61390.388 | 3510.454 | 4843.8935 | 1636.6914 | 26.974 | 34.7379 | 6.1308 | 0 | 0 | 0 | 132.5946 | 139.6349 | 229.8474 | 3576.6109 | 4850.6264 | 1409.147 | 593.0805 | 26.974 | 34.7379 | 6.1308 | 0 | 0 | 0 | 132.5946 | 139.6349 | 229.8474 | 3576.6109 | 4850.6264 | 1409.147 | 593.0805 | 26.974 | 34.7379 | 6.1308 | 0 | 0 | 0 | 132.5946 | 139.6349 | 229.8474 | 3576.6109 | 4850.6264 | 1409.147 | 593.0805 | 26.974 | 34.7379 | 6.1308 | 0 | 0 | 0 | 132.5946 | 139.6349 | 229.8474 | 3576.6109 | 4850.6264 | 1409.147 | 593.0805 | 20.7452 | 114.7944 | 3.0323 | 4.7431 | 137.7603 | 22.9659 | 20.5578 | 167.4827 | 3.0232 | 5.1209 | 166.6445 | -0.83815 | 10.2193 | 212.3052 | 2.3243 | 5.358 | 190.4094 | -21.8958
1935-09-01 | 30 | 9 | 1935 | AN | 121.9172 | 25.8489 | 34.9037 | 3.2486 | 563.6 | 134.2098 | 137.3 | 327.5055 | 68712.5457 | 3469.1725 | 4792.2818 | 1063.9478 | 25.8489 | 34.9037 | 3.2486 | 0 | 0 | 0 | 133.4195 | 139.4109 | 290.4368 | 3448.744 | 4865.9628 | 943.5251 | 563.049 | 25.8489 | 34.9037 | 3.2486 | 0 | 0 | 0 | 133.4195 | 139.4109 | 290.4368 | 3448.744 | 4865.9628 | 943.5251 | 563.049 | 25.8489 | 34.9037 | 3.2486 | 0 | 0 | 0 | 133.4195 | 139.4109 | 290.4368 | 3448.744 | 4865.9628 | 943.5251 | 563.049 | 25.8489 | 34.9037 | 3.2486 | 0 | 0 | 0 | 133.4195 | 139.4109 | 290.4368 | 3448.744 | 4865.9628 | 943.5251 | 563.049 | 20.7569 | 109.0434 | 3.0329 | 4.6917 | 137.749 | 28.7056 | 20.5602 | 169.3455 | 3.0234 | 5.1319 | 166.6378 | -2.7076 | 10.2535 | 232.1039 | 2.3276 | 5.4472 | 190.1756 | -41.9283
1935-10-01 | 31 | 10 | 1936 | AN | 147.044 | 33.8202 | 45.0854 | 22.6217 | 585.5334 | 190.1645 | 124.575 | 135.7251 | 86099.1629 | 6431.3991 | 5616.5144 | 3070.3298 | 33.8202 | 45.0854 | 22.6217 | 0 | 0 | 0 | 128.3002 | 127.8866 | 142.0856 | 4339.1361 | 5765.8218 | 3214.2147 | 573.2985 | 33.8202 | 45.0854 | 110.1122 | 0 | 0 | 87.4905 | 128.3002 | 127.8866 | 85 | 4339.1361 | 5765.8218 | 9359.5374 | 385.638 | 33.8202 | 45.0854 | 22.6217 | 0 | 0 | 0 | 128.3002 | 127.8866 | 142.0856 | 4339.1361 | 5765.8218 | 3214.2147 | 573.2985 | 33.8202 | 45.0854 | 22.6217 | 0 | 0 | 0 | 128.3002 | 127.8866 | 142.0856 | 4339.1361 | 5765.8218 | 3214.2147 | 573.2985 | 20.7837 | 194.2319 | 3.0342 | 5.2691 | 137.7231 | -56.5088 | 20.6222 | 167.3042 | 3.0264 | 5.1198 | 166.4688 | -0.8354 | 10.2704 | 211.8037 | 2.3293 | 5.3557 | 190.0597 | -21.744
1935-11-01 | 30 | 11 | 1936 | AN | 129.8895 | 17.2805 | 36.2471 | 24.389 | 619.0912 | 145.7743 | 135.1466 | 124.8678 | 80413.4636 | 2519.0589 | 4898.675 | 3045.3951 | 17.2805 | 36.2471 | 24.389 | 0 | 0 | 0 | 141.4738 | 137.6474 | 138.2022 | 2444.7439 | 4989.3226 | 3370.6064 | 621.7207 | 17.2805 | 36.2471 | 24.389 | 0 | 0 | 0 | 141.4738 | 137.6474 | 138.2022 | 2444.7439 | 4989.3226 | 3370.6064 | 621.7207 | 17.2805 | 36.2471 | 24.389 | 0 | 0 | 0 | 141.4738 | 137.6474 | 138.2022 | 2444.7439 | 4989.3226 | 3370.6064 | 621.7207 | 17.2805 | 36.2471 | 24.389 | 0 | 0 | 0 | 141.4738 | 137.6474 | 138.2022 | 2444.7439 | 4989.3226 | 3370.6064 | 621.7207 | 20.7853 | 162.1886 | 3.0342 | 5.0888 | 137.7216 | -24.467 | 20.6637 | 167.1898 | 3.0284 | 5.1191 | 166.3562 | -0.83357 | 10.2882 | 214.9255 | 2.331 | 5.3703 | 189.9384 | -24.9871
1935-12-01 | 31 | 12 | 1936 | AN | 124.7749 | 15.7214 | 36.7189 | 23.6592 | 837.2857 | 113.9632 | 136.2788 | 131.2173 | 104472.2443 | 1791.6578 | 5004.014 | 3104.5014 | 15.7214 | 36.7189 | 23.6592 | 0 | 0 | 0 | 143.4346 | 137.0487 | 139.7575 | 2254.9887 | 5032.2829 | 3306.5546 | 842.8449 | 15.7214 | 36.7189 | 23.6592 | 0 | 0 | 0 | 143.4346 | 137.0487 | 139.7575 | 2254.9887 | 5032.2829 | 3306.5546 | 842.8449 | 15.7214 | 36.7189 | 23.6592 | 0 | 0 | 0 | 143.4346 | 137.0487 | 139.7575 | 2254.9887 | 5032.2829 | 3306.5546 | 842.8449 | 15.7214 | 36.7189 | 23.6592 | 0 | 0 | 0 | 143.4346 | 137.0487 | 139.7575 | 2254.9887 | 5032.2829 | 3306.5546 | 842.8449 | 20.7889 | 134.3566 | 3.0344 | 4.9005 | 137.7182 | 3.3616 | 20.6952 | 168.9724 | 3.0299 | 5.1297 | 166.2707 | -2.7017 | 10.3298 | 214.5201 | 2.335 | 5.3684 | 189.6564 | -24.8637
1936-01-01 | 31 | 1 | 1936 | AN | 131.3283 | 15.3738 | 36.4347 | 26.3172 | 841.4853 | 232.5184 | 136.7219 | 120.5151 | 110510.823 | 3574.6982 | 4981.4218 | 3171.6181 | 15.3738 | 36.4347 | 26.3172 | 0 | 0 | 0 | 143.9021 | 137.4082 | 134.3818 | 2212.3253 | 5006.4239 | 3536.5506 | 834.0807 | 15.3738 | 36.4347 | 34.6878 | 0 | 0 | 8.3706 | 143.9021 | 137.4082 | 121.3821 | 2212.3253 | 5006.4239 | 4210.4797 | 788.9275 | 15.3738 | 36.4347 | 26.3172 | 0 | 0 | 0 | 143.9021 | 137.4082 | 134.3818 | 2212.3253 | 5006.4239 | 3536.5506 | 834.0807 | 15.3738 | 36.4347 | 26.3172 | 0 | 0 | 0 | 143.9021 | 137.4082 | 134.3818 | 2212.3253 | 5006.4239 | 3536.5506 | 834.0807 | 20.8113 | 181.5173 | 3.0355 | 5.2014 | 137.6966 | -43.8207 | 20.7401 | 166.9793 | 3.0321 | 5.1179 | 166.1494 | -0.82994 | 10.3359 | 214.461 | 2.3356 | 5.3681 | 189.6153 | -24.8457
1936-02-01 | 29 | 2 | 1936 | AN | 624.5131 | 36.9905 | 38.76 | 166.5839 | 499.6584 | 107.4895 | 129.3918 | 85 | 312043.2312 | 3976.0933 | 5015.2219 | 14159.6321 | 123.6 | 201.3223 | 227.4533 | 86.6095 | 162.5624 | 60.8694 | 106.2425 | 85 | 85 | 13131.5777 | 17112.3967 | 19333.5287 | 362.1724 | 41.2 | 326.2701 | 264.6641 | 4.2095 | 287.5101 | 98.0802 | 124.6664 | 85 | 85 | 5136.2559 | 27732.9571 | 22496.448 | 339.4001 | 82.4 | 140.8 | 222.1538 | 45.4095 | 102.04 | 55.5699 | 112.7018 | 87.1193 | 85 | 9286.6258 | 12266.398 | 18883.0771 | 397.9643 | 123.6 | 201.3223 | 227.4533 | 86.6095 | 162.5624 | 60.8694 | 106.2425 | 85 | 85 | 13131.5777 | 17112.3967 | 19333.5287 | 362.1724 | 20.8169 | 126.5108 | 3.0358 | 4.8403 | 137.6911 | 11.1803 | 20.7615 | 168.79 | 3.0331 | 5.1287 | 166.0915 | -2.6985 | 10.3439 | 214.3833 | 2.3364 | 5.3678 | 189.5613 | -24.822
1936-03-01 | 31 | 3 | 1936 | AN | 428.7488 | 20.7369 | 213.3661 | 40.8633 | 328.9243 | 127.744 | 85 | 85 | 141025.8879 | 2649.0107 | 18136.1157 | 3473.3803 | 92.4 | 213.8379 | 60 | 71.6631 | 0.47184 | 19.1367 | 110.8383 | 85 | 99.1935 | 10241.4567 | 18176.2217 | 5951.6113 | 290.636 | 30.8 | 210.1699 | 28.253 | 10.0631 | -3.1962 | -12.6103 | 130.0591 | 85 | 130.9134 | 4005.8205 | 17864.4377 | 3698.6991 | 336.4882 | 61.6 | 158.1206 | 40 | 40.8631 | -55.2455 | -0.8633 | 117.5769 | 85 | 115.1745 | 7242.7379 | 13440.2522 | 4606.9817 | 343.5459 | 92.4 | 213.8379 | 60 | 71.6631 | 0.47184 | 19.1367 | 110.8383 | 85 | 99.1935 | 10241.4567 | 18176.2217 | 5951.6113 | 290.636 | 20.8301 | 121.9484 | 3.0364 | 4.8036 | 137.6784 | 15.7301 | 20.7883 | 168.7164 | 3.0344 | 5.1282 | 166.0193 | -2.6972 | 10.4507 | 213.3504 | 2.3467 | 5.3629 | 188.8451 | -24.5053
1936-04-01 | 30 | 4 | 1936 | AN | 411.761 | 43.3094 | 194.8201 | 48.2673 | 364.4786 | 130.6909 | 85 | 85 | 150078.0675 | 5660.1407 | 16559.7124 | 4102.7194 | 148.7603 | 208.2645 | 119.0083 | 105.451 | 13.4443 | 70.741 | 103.4154 | 85 | 85 | 15384.1089 | 17702.4793 | 10115.7025 | 277.6165 | 57.6 | 156.8184 | 43.8 | 14.2906 | -38.0017 | -4.4673 | 118.7316 | 85 | 111.3874 | 6838.9415 | 13329.5644 | 4878.7682 | 387.9289 | 115.2 | 190.6272 | 87.6 | 71.8906 | -4.193 | 39.3327 | 107.3366 | 85 | 86.2849 | 12365.1726 | 16203.3104 | 7558.5542 | 308.1827 | 148.7603 | 208.2645 | 119.0083 | 105.451 | 13.4443 | 70.741 | 103.4154 | 85 | 85 | 15384.1089 | 17702.4793 | 10115.7025 | 277.6165 | 20.8307 | 127.1951 | 3.0364 | 4.8457 | 137.6778 | 10.4828 | 20.8795 | 168.467 | 3.0388 | 5.1267 | 165.7747 | -2.6924 | 10.5286 | 255.6618 | 2.3541 | 5.5439 | 188.329 | -67.3329
1936-05-01 | 31 | 5 | 1936 | AN | 340.9225 | 30.5674 | 88.1155 | 92.697 | 418.0541 | 121.2562 | 105.7274 | 85 | 142524.0703 | 3706.4857 | 9316.2273 | 7879.2416 | 153.719 | 215.2066 | 122.9752 | 123.1516 | 127.0911 | 30.2782 | 102.923 | 85 | 85 | 15821.2178 | 18292.562 | 10452.8926 | 267.4238 | 66.4 | 104 | 59.8 | 35.8326 | 15.8845 | -32.897 | 116.2997 | 96.486 | 99.3156 | 7722.2994 | 10034.5457 | 5939.0736 | 403.95 | 132.8 | 208 | 119.6 | 102.2326 | 119.8845 | 26.903 | 105.138 | 85 | 85 | 13962.331 | 17680 | 10166 | 277.0277 | 153.719 | 215.2066 | 122.9752 | 123.1516 | 127.0911 | 30.2782 | 102.923 | 85 | 85 | 15821.2178 | 18292.562 | 10452.8926 | 267.4238 | 20.8499 | 206.0057 | 3.0374 | 5.3279 | 137.6594 | -68.3464 | 20.9346 | 168.3166 | 3.0414 | 5.1258 | 165.6273 | -2.6893 | 10.5838 | 212.0789 | 2.3593 | 5.357 | 187.9671 | -24.1118
1936-06-01 | 30 | 6 | 1936 | AN | 170.2413 | 57.7561 | 39.2858 | 7.8623 | 548.5903 | 140.9527 | 130.5565 | 238.6618 | 93392.7435 | 8140.8869 | 5129.0155 | 1876.4268 | 115.8 | 208.2645 | 97.8 | 58.0439 | 168.9787 | 89.9377 | 107.2554 | 85 | 82.8537 | 12420.1792 | 17702.4793 | 8103.0933 | 239.0636 | 38.6 | 78 | 32.6 | -19.1561 | 38.7142 | 24.7377 | 125.855 | 106.3113 | 124.19 | 4858.0011 | 8292.2787 | 4048.5939 | 444.8894 | 77.2 | 156 | 65.2 | 19.4439 | 116.7142 | 57.3377 | 113.7762 | 85 | 96.2022 | 8783.5262 | 13260 | 6272.3859 | 292.9652 | 115.8 | 208.2645 | 97.8 | 58.0439 | 168.9787 | 89.9377 | 107.2554 | 85 | 82.8537 | 12420.1792 | 17702.4793 | 8103.0933 | 239.0636 | 20.8738 | 195.0035 | 3.0385 | 5.273 | 137.6364 | -57.3671 | 20.9774 | 168.2001 | 3.0434 | 5.1252 | 165.5133 | -2.6868 | 10.6807 | 211.1625 | 2.3684 | 5.3526 | 187.3369 | -23.8257
1936-07-01 | 31 | 7 | 1936 | AN | 115.0702 | 29.2587 | 37.5417 | 6.6437 | 635.0966 | 139.2626 | 135.0154 | 258.8861 | 73080.6635 | 4074.6392 | 5068.7031 | 1719.9626 | 29.2587 | 37.5417 | 6.6437 | 0 | 0 | 0 | 131.0347 | 136.0288 | 223.1437 | 3833.9013 | 5106.7492 | 1482.5005 | 631.2715 | 29.2587 | 37.5417 | 6.6437 | 0 | 0 | 0 | 131.0347 | 136.0288 | 223.1437 | 3833.9013 | 5106.7492 | 1482.5005 | 631.2715 | 29.2587 | 37.5417 | 6.6437 | 0 | 0 | 0 | 131.0347 | 136.0288 | 223.1437 | 3833.9013 | 5106.7492 | 1482.5005 | 631.2715 | 29.2587 | 37.5417 | 6.6437 | 0 | 0 | 0 | 131.0347 | 136.0288 | 223.1437 | 3833.9013 | 5106.7492 | 1482.5005 | 631.2715 | 20.9089 | 135.7671 | 3.0402 | 4.9109 | 137.6028 | 1.8357 | 20.9783 | 168.1978 | 3.0435 | 5.1251 | 165.511 | -2.6868 | 10.7563 | 210.453 | 2.3755 | 5.3493 | 186.8504 | -23.6027
1936-08-01 | 31 | 8 | 1936 | AN | 147.068 | 26.974 | 34.745 | 49.6156 | 527.0983 | 130.142 | 139.4294 | 85 | 77519.3138 | 3510.454 | 4844.4791 | 4217.3243 | 26.974 | 34.745 | 49.6156 | 0 | 0 | 0 | 132.5946 | 139.6253 | 106.3871 | 3576.6109 | 4851.2836 | 5278.4589 | 534.8096 | 26.974 | 34.745 | 49.6156 | 0 | 0 | 0 | 132.5946 | 139.6253 | 106.3871 | 3576.6109 | 4851.2836 | 5278.4589 | 534.8096 | 26.974 | 34.745 | 49.6156 | 0 | 0 | 0 | 132.5946 | 139.6253 | 106.3871 | 3576.6109 | 4851.2836 | 5278.4589 | 534.8096 | 26.974 | 34.745 | 49.6156 | 0 | 0 | 0 | 132.5946 | 139.6253 | 106.3871 | 3576.6109 | 4851.2836 | 5278.4589 | 534.8096 | 20.9783 | 120.6061 | 3.0435 | 4.7925 | 137.5364 | 16.9302 | 20.9837 | 166.3135 | 3.0437 | 5.1139 | 165.4967 | -0.81683 | 10.7765 | 210.2644 | 2.3774 | 5.3484 | 186.7213 | -23.5432
1936-09-01 | 30 | 9 | 1936 | AN | 145.6912 | 26.0031 | 34.6596 | 26.2365 | 523.5968 | 134.2099 | 137.7001 | 117.5276 | 76283.4639 | 3489.8772 | 4772.6355 | 3083.5171 | 26.0031 | 34.6596 | 26.2365 | 0 | 0 | 0 | 133.304 | 139.7411 | 134.5338 | 3466.3227 | 4843.3756 | 3529.7006 | 526.9832 | 26.0031 | 34.6596 | 26.2365 | 0 | 0 | 0 | 133.304 | 139.7411 | 134.5338 | 3466.3227 | 4843.3756 | 3529.7006 | 526.9832 | 26.0031 | 34.6596 | 26.2365 | 0 | 0 | 0 | 133.304 | 139.7411 | 134.5338 | 3466.3227 | 4843.3756 | 3529.7006 | 526.9832 | 26.0031 | 34.6596 | 26.2365 | 0 | 0 | 0 | 133.304 | 139.7411 | 134.5338 | 3466.3227 | 4843.3756 | 3529.7006 | 526.9832 | 21 | 179.3501 | 3.0445 | 5.1893 | 137.5157 | -41.8344 | 20.9963 | 166.2793 | 3.0443 | 5.1137 | 165.4632 | -0.8161 | 10.7914 | 208.3945 | 2.3787 | 5.3394 | 186.6265 | -21.768
1936-10-01 | 31 | 10 | 1937 | W | 195.9099 | 62.2363 | 45.0321 | 43.4853 | 476.9944 | 141.8661 | 124.6424 | 85 | 93447.9316 | 8829.2247 | 5612.9135 | 3696.2475 | 62.2363 | 45.0321 | 43.4853 | 0 | 0 | 0 | 117.4012 | 127.9376 | 111.6837 | 7306.6164 | 5761.3049 | 4856.5967 | 475.9028 | 62.2363 | 45.0321 | 43.4853 | 0 | 0 | 0 | 117.4012 | 127.9376 | 111.6837 | 7306.6164 | 5761.3049 | 4856.5967 | 475.9028 | 62.2363 | 45.0321 | 43.4853 | 0 | 0 | 0 | 117.4012 | 127.9376 | 111.6837 | 7306.6164 | 5761.3049 | 4856.5967 | 475.9028 | 62.2363 | 45.0321 | 43.4853 | 0 | 0 | 0 | 117.4012 | 127.9376 | 111.6837 | 7306.6164 | 5761.3049 | 4856.5967 | 475.9028 | 21.0221 | 192.3141 | 3.0456 | 5.2591 | 137.4946 | -54.8195 | 21.0084 | 168.116 | 3.0449 | 5.1247 | 165.431 | -2.685 | 10.8589 | 209.4994 | 2.385 | 5.3447 | 186.1984 | -23.3009
1936-11-01 | 30 | 11 | 1937 | W | 137.2907 | 21.211 | 36.9454 | 25.2386 | 596.0372 | 139.245 | 134.0586 | 121.4255 | 81830.3808 | 2953.5223 | 4952.8534 | 3064.612 | 21.211 | 36.9454 | 25.2386 | 0 | 0 | 0 | 137.3158 | 136.7649 | 136.4696 | 2912.601 | 5052.8388 | 3444.3024 | 599.233 | 21.211 | 36.9454 | 25.2386 | 0 | 0 | 0 | 137.3158 | 136.7649 | 136.4696 | 2912.601 | 5052.8388 | 3444.3024 | 599.233 | 21.211 | 36.9454 | 25.2386 | 0 | 0 | 0 | 137.3158 | 136.7649 | 136.4696 | 2912.601 | 5052.8388 | 3444.3024 | 599.233 | 21.211 | 36.9454 | 25.2386 | 0 | 0 | 0 | 137.3158 | 136.7649 | 136.4696 | 2912.601 | 5052.8388 | 3444.3024 | 599.233 | 21.0726 | 106.5088 | 3.048 | 4.6682 | 137.4466 | 30.9378 | 21.0772 | 167.9295 | 3.0482 | 5.1235 | 165.2487 | -2.6808 | 10.9123 | 205.7102 | 2.3899 | 5.3265 | 185.8622 | -19.848
1936-12-01 | 31 | 12 | 1937 | W | 138.6059 | 21.6826 | 36.8829 | 25.6254 | 797.273 | 136.6316 | 136.0247 | 123.1929 | 110506.7733 | 2962.5333 | 5016.9921 | 3156.8622 | 21.6826 | 36.8829 | 25.6254 | 0 | 0 | 0 | 136.8769 | 136.843 | 135.7071 | 2967.8514 | 5047.1702 | 3477.5436 | 799.8427 | 21.6826 | 36.8829 | 25.6254 | 0 | 0 | 0 | 136.8769 | 136.843 | 135.7071 | 2967.8514 | 5047.1702 | 3477.5436 | 799.8427 | 21.6826 | 36.8829 | 25.6254 | 0 | 0 | 0 | 136.8769 | 136.843 | 135.7071 | 2967.8514 | 5047.1702 | 3477.5436 | 799.8427 | 21.6826 | 36.8829 | 25.6254 | 0 | 0 | 0 | 136.8769 | 136.843 | 135.7071 | 2967.8514 | 5047.1702 | 3477.5436 | 799.8427 | 21.0727 | 172.0892 | 3.048 | 5.148 | 137.4466 | -34.6425 | 21.0914 | 166.0215 | 3.0489 | 5.1121 | 165.2113 | -0.81028 | 10.9699 | 209.4983 | 2.3952 | 5.3447 | 185.5017 | -23.9965
1937-01-01 | 31 | 1 | 1937 | W | 182.0099 | 19.3107 | 36.2632 | 25.5505 | 644.0446 | 180.0622 | 136.9909 | 123.4868 | 117222.5226 | 3477.1349 | 4967.7297 | 3155.1557 | 19.3107 | 36.2632 | 25.5505 | 0 | 0 | 0 | 139.2047 | 137.6269 | 135.8534 | 2688.1459 | 4990.7902 | 3471.1278 | 641.5725 | 19.3107 | 36.2632 | 25.5505 | 0 | 0 | 0 | 139.2047 | 137.6269 | 135.8534 | 2688.1459 | 4990.7902 | 3471.1278 | 641.5725 | 19.3107 | 36.2632 | 25.5505 | 0 | 0 | 0 | 139.2047 | 137.6269 | 135.8534 | 2688.1459 | 4990.7902 | 3471.1278 | 641.5725 | 19.3107 | 36.2632 | 25.5505 | 0 | 0 | 0 | 139.2047 | 137.6269 | 135.8534 | 2688.1459 | 4990.7902 | 3471.1278 | 641.5725 | 21.0855 | 180.1632 | 3.0486 | 5.1939 | 137.4345 | -42.7288 | 21.1328 | 167.7793 | 3.0508 | 5.1226 | 165.102 | -2.6773 | 11.0072 | 208.1356 | 2.3985 | 5.3382 | 185.2701 | -22.8655
1937-02-01 | 28 | 2 | 1937 | W | 870.1855 | 14.5991 | 210.0217 | 233.7146 | 362.4416 | 115.0069 | 85 | 85 | 315391.4063 | 1679.0014 | 17851.8452 | 19865.7431 | 66 | 201.3433 | 111.0744 | 51.4009 | -8.6784 | -122.6402 | 116.402 | 85 | 85 | 7682.5336 | 17114.184 | 9441.3223 | 392.5667 | 22 | 109.5802 | 191.3121 | 7.4009 | -100.4415 | -42.4026 | 136.5877 | 94.801 | 85 | 3004.929 | 10388.3154 | 16261.5247 | 415.9956 | 44 | 178.3322 | 131.439 | 29.4009 | -31.6895 | -102.2757 | 123.4789 | 85 | 85 | 5433.0726 | 15158.2398 | 11172.3111 | 401.9722 | 66 | 201.3433 | 111.0744 | 51.4009 | -8.6784 | -122.6402 | 116.402 | 85 | 85 | 7682.5336 | 17114.184 | 9441.3223 | 392.5667 | 21.088 | 185.7774 | 3.0487 | 5.2245 | 137.4321 | -48.3453 | 21.1543 | 167.7214 | 3.0518 | 5.1223 | 165.0456 | -2.6759 | 11.1561 | 206.7847 | 2.412 | 5.3317 | 184.3551 | -22.4297
1937-03-01 | 31 | 3 | 1937 | W | 658.0447 | 29.9985 | 276.862 | 76.95 | 358.5659 | 146.9565 | 85 | 85 | 235952.4069 | 4408.475 | 23533.2687 | 6540.7521 | 74.4 | 263.0466 | 78.6 | 44.4015 | -13.8154 | 1.65 | 114.3897 | 85 | 89.8007 | 8510.5964 | 22358.9571 | 7058.336 | 346.8122 | 24.8 | 249.6199 | 62.7105 | -5.1985 | -27.2421 | -14.2395 | 134.2264 | 85 | 97.5919 | 3328.8156 | 21217.6914 | 6120.0391 | 379.7022 | 49.6 | 255.2661 | 65.9368 | 19.6015 | -21.5958 | -11.0132 | 121.3443 | 85 | 95.8048 | 6018.677 | 21697.6217 | 6317.0624 | 365.1003 | 74.4 | 263.0466 | 78.6 | 44.4015 | -13.8154 | 1.65 | 114.3897 | 85 | 89.8007 | 8510.5964 | 22358.9571 | 7058.336 | 346.8122 | 21.1781 | 122.9698 | 3.053 | 4.8119 | 137.3468 | 14.377 | 21.1548 | 167.7201 | 3.0519 | 5.1223 | 165.0442 | -2.6758 | 11.1746 | 206.6189 | 2.4136 | 5.3309 | 184.243 | -22.3758
1937-04-01 | 30 | 4 | 1937 | W | 540.7145 | 61.7593 | 204.9211 | 18.5046 | 299.2511 | 114.9237 | 85 | 152.6226 | 161809.396 | 7097.6037 | 17418.2926 | 2824.2171 | 115.2 | 180.4687 | 97.8 | 53.4407 | -24.4524 | 79.2954 | 107.3366 | 85 | 82.8537 | 12365.1726 | 15339.8379 | 8103.0933 | 262.3696 | 38.4 | 150.9166 | 32.6 | -23.3593 | -54.0045 | 14.0954 | 125.9502 | 85 | 124.19 | 4836.4859 | 12827.9099 | 4048.5939 | 327.1202 | 76.8 | 163.344 | 65.2 | 15.0407 | -41.5771 | 46.6954 | 113.8623 | 85 | 96.2022 | 8744.6256 | 13884.2374 | 6272.3859 | 291.2787 | 115.2 | 180.4687 | 97.8 | 53.4407 | -24.4524 | 79.2954 | 107.3366 | 85 | 82.8537 | 12365.1726 | 15339.8379 | 8103.0933 | 262.3696 | 21.211 | 139.245 | 3.0545 | 4.9362 | 137.3158 | -1.9292 | 21.2307 | 165.6462 | 3.0554 | 5.1099 | 164.845 | -0.80114 | 11.1807 | 206.5639 | 2.4142 | 5.3306 | 184.2059 | -22.358
1937-05-01 | 31 | 5 | 1937 | W | 590.1862 | 46.1324 | 90.7764 | 140.2387 | 286.2842 | 114.4943 | 104.023 | 85 | 168960.9659 | 5281.9006 | 9442.8356 | 11920.2888 | 153.719 | 215.2066 | 122.9752 | 107.5866 | 124.4302 | -17.2635 | 102.923 | 85 | 85 | 15821.2178 | 18292.562 | 10452.8926 | 232.1698 | 82.2 | 126.8 | 107.5813 | 36.0676 | 36.0236 | -32.6573 | 112.7416 | 90.2498 | 85 | 9267.3631 | 11443.672 | 9144.4146 | 273.4529 | 153.719 | 215.2066 | 122.9752 | 107.5866 | 124.4302 | -17.2635 | 102.923 | 85 | 85 | 15821.2178 | 18292.562 | 10452.8926 | 232.1698 | 153.719 | 215.2066 | 122.9752 | 107.5866 | 124.4302 | -17.2635 | 102.923 | 85 | 85 | 15821.2178 | 18292.562 | 10452.8926 | 232.1698 | 21.211 | 139.245 | 3.0545 | 4.9362 | 137.3158 | -1.9293 | 21.2527 | 161.6534 | 3.0565 | 5.0855 | 164.7876 | 3.1342 | 11.1859 | 206.517 | 2.4147 | 5.3304 | 184.1743 | -22.3427
1937-06-01 | 30 | 6 | 1937 | W | 200.9455 | 55.9232 | 38.1 | 33.4279 | 546.489 | 134.1256 | 132.3041 | 93.1779 | 109814.471 | 7500.7278 | 5040.7812 | 3114.7389 | 100.2 | 208.2645 | 115.2 | 44.2768 | 170.1645 | 81.7721 | 109.5384 | 85 | 85 | 10975.7523 | 17702.4793 | 9792 | 266.7728 | 33.4 | 79.8 | 38.4 | -22.5232 | 41.7 | 4.9721 | 128.5339 | 105.4968 | 116.9198 | 4293.0312 | 8418.646 | 4489.7185 | 494.724 | 66.8 | 159.6 | 76.8 | 10.8768 | 121.5 | 43.3721 | 116.1981 | 85 | 90.5704 | 7762.0304 | 13566 | 6955.8092 | 325.0435 | 100.2 | 208.2645 | 115.2 | 44.2768 | 170.1645 | 81.7721 | 109.5384 | 85 | 85 | 10975.7523 | 17702.4793 | 9792 | 266.7728 | 21.2845 | 101.8371 | 3.058 | 4.6234 | 137.2466 | 35.4096 | 21.3321 | 165.3746 | 3.0602 | 5.1082 | 164.5806 | -0.79403 | 11.3355 | 201.8852 | 2.4279 | 5.3077 | 183.2748 | -18.6103
1937-07-01 | 31 | 7 | 1937 | W | 143.517 | 29.2587 | 34.1376 | 36.6944 | 632.6083 | 139.2626 | 140.4351 | 87.102 | 90790.0166 | 4074.6397 | 4794.1126 | 3196.1562 | 29.2587 | 34.1376 | 36.6944 | 0 | 0 | 0 | 131.0347 | 140.4579 | 118.8932 | 3833.9017 | 4794.8902 | 4362.7173 | 639.0647 | 29.2587 | 34.1376 | 36.6944 | 0 | 0 | 0 | 131.0347 | 140.4579 | 118.8932 | 3833.9017 | 4794.8902 | 4362.7173 | 639.0647 | 29.2587 | 34.1376 | 36.6944 | 0 | 0 | 0 | 131.0347 | 140.4579 | 118.8932 | 3833.9017 | 4794.8902 | 4362.7173 | 639.0647 | 29.2587 | 34.1376 | 36.6944 | 0 | 0 | 0 | 131.0347 | 140.4579 | 118.8932 | 3833.9017 | 4794.8902 | 4362.7173 | 639.0647 | 21.3382 | 209.9875 | 3.0605 | 5.347 | 137.1963 | -72.7912 | 21.3593 | 165.3018 | 3.0615 | 5.1078 | 164.5097 | -0.79203 | 11.3711 | 194.6347 | 2.4311 | 5.2711 | 183.0632 | -11.5715
1937-08-01 | 31 | 8 | 1937 | W | 147.9315 | 26.974 | 34.7917 | 49.9382 | 525.6343 | 130.142 | 139.3528 | 85 | 77757.8764 | 3510.4547 | 4848.3261 | 4244.7491 | 26.974 | 34.7917 | 49.9382 | 0 | 0 | 0 | 132.5946 | 139.5621 | 106.1334 | 3576.6111 | 4855.6053 | 5300.1126 | 533.2648 | 26.974 | 34.7917 | 49.9382 | 0 | 0 | 0 | 132.5946 | 139.5621 | 106.1334 | 3576.6111 | 4855.6053 | 5300.1126 | 533.2648 | 26.974 | 34.7917 | 49.9382 | 0 | 0 | 0 | 132.5946 | 139.5621 | 106.1334 | 3576.6111 | 4855.6053 | 5300.1126 | 533.2648 | 26.974 | 34.7917 | 49.9382 | 0 | 0 | 0 | 132.5946 | 139.5621 | 106.1334 | 3576.6111 | 4855.6053 | 5300.1126 | 533.2648 | 21.3564 | 115.2509 | 3.0613 | 4.7471 | 137.1793 | 21.9285 | 21.386 | 165.2306 | 3.0627 | 5.1073 | 164.4406 | -0.79007 | 11.4143 | 204.485 | 2.4349 | 5.3205 | 182.8078 | -21.6772
1937-09-01 | 30 | 9 | 1937 | W | 146.7789 | 25.8489 | 34.8727 | 26.5492 | 522.5346 | 134.2099 | 137.3507 | 116.3369 | 76697.0463 | 3469.1727 | 4789.7886 | 3088.6471 | 25.8489 | 34.8727 | 26.5492 | 0 | 0 | 0 | 133.4195 | 139.4528 | 133.948 | 3448.7438 | 4863.0932 | 3556.2079 | 526.0803 | 25.8489 | 34.8727 | 26.5492 | 0 | 0 | 0 | 133.4195 | 139.4528 | 133.948 | 3448.7438 | 4863.0932 | 3556.2079 | 526.0803 | 25.8489 | 34.8727 | 26.5492 | 0 | 0 | 0 | 133.4195 | 139.4528 | 133.948 | 3448.7438 | 4863.0932 | 3556.2079 | 526.0803 | 25.8489 | 34.8727 | 26.5492 | 0 | 0 | 0 | 133.4195 | 139.4528 | 133.948 | 3448.7438 | 4863.0932 | 3556.2079 | 526.0803 | 21.3564 | 199.2138 | 3.0614 | 5.2944 | 137.1792 | -62.0346 | 21.4142 | 167.0252 | 3.0641 | 5.1181 | 164.3676 | -2.6576 | 11.4539 | 204.1365 | 2.4383 | 5.3188 | 182.5744 | -21.5621
1937-10-01 | 31 | 10 | 1938 | W | 181.6559 | 65.5185 | 45.0058 | 27.1771 | 495.0278 | 138.7787 | 124.6758 | 117.283 | 89924.7242 | 9092.5685 | 5611.1295 | 3187.4158 | 65.5185 | 45.0058 | 27.1771 | 0 | 0 | 0 | 116.5262 | 127.9629 | 132.7993 | 7634.6169 | 5759.0683 | 3609.1053 | 490.1377 | 65.5185 | 45.0058 | 27.1771 | 0 | 0 | 0 | 116.5262 | 127.9629 | 132.7993 | 7634.6169 | 5759.0683 | 3609.1053 | 490.1377 | 65.5185 | 45.0058 | 27.1771 | 0 | 0 | 0 | 116.5262 | 127.9629 | 132.7993 | 7634.6169 | 5759.0683 | 3609.1053 | 490.1377 | 65.5185 | 45.0058 | 27.1771 | 0 | 0 | 0 | 116.5262 | 127.9629 | 132.7993 | 7634.6169 | 5759.0683 | 3609.1053 | 490.1377 | 21.3758 | 123.0952 | 3.0623 | 4.813 | 137.1612 | 14.066 | 21.4396 | 166.9576 | 3.0652 | 5.1177 | 164.3019 | -2.6557 | 11.577 | 203.0621 | 2.449 | 5.3135 | 181.8569 | -21.2052
1937-11-01 | 30 | 11 | 1938 | W | 149.7743 | 24.0466 | 36.791 | 23.8652 | 567.1688 | 167.6357 | 134.2975 | 127.0499 | 84947.3196 | 4031.0719 | 4940.9368 | 3032.0746 | 24.0466 | 36.791 | 23.8652 | 0 | 0 | 0 | 134.8305 | 136.9581 | 139.3118 | 3242.2191 | 5038.8261 | 3324.7091 | 564.5092 | 24.0466 | 36.791 | 23.8652 | 0 | 0 | 0 | 134.8305 | 136.9581 | 139.3118 | 3242.2191 | 5038.8261 | 3324.7091 | 564.5092 | 24.0466 | 36.791 | 23.8652 | 0 | 0 | 0 | 134.8305 | 136.9581 | 139.3118 | 3242.2191 | 5038.8261 | 3324.7091 | 564.5092 | 24.0466 | 36.791 | 23.8652 | 0 | 0 | 0 | 134.8305 | 136.9581 | 139.3118 | 3242.2191 | 5038.8261 | 3324.7091 | 564.5092 | 21.4534 | 183.5901 | 3.0659 | 5.2127 | 137.0888 | -46.5013 | 21.4645 | 165.0217 | 3.0664 | 5.1061 | 164.2375 | -0.78412 | 11.5843 | 202.9991 | 2.4496 | 5.3132 | 181.8149 | -21.1842
1937-12-01 | 31 | 12 | 1938 | W | 408.9084 | 26.254 | 118.1962 | 125.1538 | 506.3596 | 179.0072 | 85 | 85 | 207054.7366 | 4699.6578 | 10046.6793 | 10638.0767 | 26.254 | 118.1962 | 126.0809 | 0 | 0 | 0.92706 | 133.1178 | 92.4129 | 85 | 3494.8775 | 10922.8535 | 10716.8768 | 504.6047 | 26.254 | 118.1962 | 129.8038 | 0 | 0 | 4.65 | 133.1178 | 92.4129 | 85 | 3494.8775 | 10922.8535 | 11033.3262 | 500.8274 | 26.254 | 118.1962 | 138.2709 | 0 | 0 | 13.117 | 133.1178 | 92.4129 | 85 | 3494.8775 | 10922.8535 | 11753.0245 | 492.4847 | 26.254 | 118.1962 | 126.0809 | 0 | 0 | 0.92706 | 133.1178 | 92.4129 | 85 | 3494.8775 | 10922.8535 | 10716.8768 | 504.6047 | 21.4786 | 142.2445 | 3.0671 | 4.9575 | 137.0654 | -5.1791 | 21.501 | 166.7944 | 3.0681 | 5.1168 | 164.1435 | -2.6509 | 11.7353 | 198.4011 | 2.4626 | 5.2903 | 180.9494 | -17.4516
1938-01-01 | 31 | 1 | 1938 | W | 365.9772 | 19.7133 | 99.1685 | 82.4615 | 529.4512 | 178.1208 | 85 | 85 | 193767.0665 | 3511.3567 | 8429.3232 | 7009.2304 | 19.7133 | 99.1685 | 82.6691 | 0 | 0 | 0.20754 | 138.7872 | 98.0457 | 88.1463 | 2735.9595 | 9723.0422 | 7286.9735 | 531.325 | 19.7133 | 99.1685 | 82.4779 | 0 | 0 | 0.016323 | 138.7872 | 98.0457 | 88.2215 | 2735.9595 | 9723.0422 | 7276.3233 | 531.5735 | 19.7133 | 99.1685 | 82.5838 | 0 | 0 | 0.12223 | 138.7872 | 98.0457 | 88.1798 | 2735.9595 | 9723.0422 | 7282.2229 | 531.4359 | 19.7133 | 99.1685 | 82.6691 | 0 | 0 | 0.20754 | 138.7872 | 98.0457 | 88.1463 | 2735.9595 | 9723.0422 | 7286.9735 | 531.325 | 21.4833 | 183.8639 | 3.0673 | 5.2142 | 137.061 | -46.8029 | 21.5135 | 166.7614 | 3.0687 | 5.1166 | 164.1115 | -2.6499 | 11.7371 | 198.3854 | 2.4628 | 5.2902 | 180.9391 | -17.4464
1938-02-01 | 28 | 2 | 1938 | W | 1312.3392 | 28.1255 | 394.9334 | 273.7042 | 336.7266 | 102.7784 | 85 | 85 | 441899.5632 | 2890.6926 | 33569.343 | 23264.8588 | 105.6 | 395.5906 | 273.1339 | 77.4745 | 0.65715 | -0.57033 | 108.7047 | 85 | 85 | 11479.2158 | 33625.2009 | 23216.3806 | 324.1206 | 35.2 | 388.3166 | 272.8163 | 7.0745 | -6.6168 | -0.88791 | 127.5555 | 85 | 85 | 4489.9548 | 33006.9143 | 23189.3868 | 337.5698 | 70.4 | 315.847 | 272.9751 | 42.2745 | -79.0865 | -0.72912 | 115.3136 | 85 | 85 | 8118.0788 | 26846.9939 | 23202.8837 | 345.4214 | 105.6 | 395.5906 | 273.1339 | 77.4745 | 0.65715 | -0.57033 | 108.7047 | 85 | 85 | 11479.2158 | 33625.2009 | 23216.3806 | 324.1206 | 21.5102 | 123.5757 | 3.0685 | 4.8169 | 137.0361 | 13.4604 | 21.5617 | 166.6338 | 3.0709 | 5.1158 | 163.9877 | -2.6461 | 11.8815 | 197.1568 | 2.475 | 5.284 | 180.1261 | -17.0307
1938-03-01 | 31 | 3 | 1938 | W | 1826.7123 | 124.6288 | 480.6434 | 293.1082 | 316.8882 | 106.9488 | 85 | 85 | 578863.6443 | 13328.8986 | 40854.6891 | 24914.1989 | 144 | 463.5611 | 279.6636 | 19.3712 | -17.0823 | -13.4447 | 103.9061 | 85 | 85 | 14962.4848 | 39402.6939 | 23771.4033 | 318.306 | 48 | 446.9016 | 275.5669 | -76.6288 | -33.7418 | -17.5413 | 121.9249 | 85 | 85 | 5852.3928 | 37986.6396 | 23423.1862 | 333.7815 | 96 | 457.3993 | 277.6152 | -28.6288 | -23.2441 | -15.493 | 110.2233 | 85 | 85 | 10581.4397 | 38878.9411 | 23597.2948 | 325.5888 | 144 | 463.5611 | 279.6636 | 19.3712 | -17.0823 | -13.4447 | 103.9061 | 85 | 85 | 14962.4848 | 39402.6939 | 23771.4033 | 318.306 | 21.5569 | 169.9853 | 3.0707 | 5.1357 | 136.9928 | -32.9925 | 21.5671 | 164.75 | 3.0712 | 5.1044 | 163.9739 | -0.77604 | 11.9084 | 200.2249 | 2.4772 | 5.2994 | 179.9757 | -20.2492
1938-04-01 | 30 | 4 | 1938 | W | 1119.7975 | 135.5559 | 323.0444 | 90.5277 | 193.5945 | 100.4144 | 85 | 85 | 216786.5918 | 13611.7698 | 27458.7756 | 7694.852 | 148.7603 | 274.8558 | 119.0083 | 13.2044 | -48.1886 | 28.4806 | 103.4154 | 85 | 85 | 15384.1089 | 23362.7454 | 10115.7025 | 194.8127 | 60.8 | 238.1883 | 56.8457 | -74.7559 | -84.8561 | -33.6819 | 117.8009 | 85 | 101.1868 | 7162.2919 | 20246.0073 | 5752.0359 | 217.1406 | 121.6 | 261.2937 | 91.6 | -13.9559 | -61.7507 | 1.0723 | 106.4951 | 85 | 84.8771 | 12949.8074 | 22209.9645 | 7774.7456 | 201.84 | 148.7603 | 274.8558 | 119.0083 | 13.2044 | -48.1886 | 28.4806 | 103.4154 | 85 | 85 | 15384.1089 | 23362.7454 | 10115.7025 | 194.8127 | 21.561 | 203.7649 | 3.0709 | 5.317 | 136.989 | -66.7759 | 21.5993 | 164.6648 | 3.0727 | 5.1039 | 163.8914 | -0.77339 | 11.9313 | 196.7357 | 2.4792 | 5.2819 | 179.8484 | -16.8873
1938-05-01 | 31 | 5 | 1938 | W | 1348.7517 | 119.6838 | 332.9944 | 205.4487 | 196.8492 | 104.4375 | 85 | 85 | 265500.6308 | 12499.4788 | 28304.5267 | 17463.1405 | 153.719 | 215.2066 | 167.0212 | 34.0352 | -117.7878 | -38.4275 | 102.923 | 85 | 85 | 15821.2178 | 18292.562 | 14196.8022 | 208.3401 | 111.2 | 144 | 196.141 | -8.4838 | -188.9944 | -9.3077 | 107.8901 | 86.4618 | 85 | 11997.3834 | 12450.5059 | 16671.9838 | 217.4788 | 153.719 | 215.2066 | 177.9081 | 34.0352 | -117.7878 | -27.5406 | 102.923 | 85 | 85 | 15821.2178 | 18292.562 | 15122.1882 | 207.255 | 153.719 | 215.2066 | 167.0212 | 34.0352 | -117.7878 | -38.4275 | 102.923 | 85 | 85 | 15821.2178 | 18292.562 | 14196.8022 | 208.3401 | 21.5995 | 184.9189 | 3.0727 | 5.2199 | 136.9535 | -47.9655 | 21.618 | 164.6154 | 3.0735 | 5.1036 | 163.8436 | -0.77185 | 11.9518 | 319.4621 | 2.4809 | 5.7666 | 179.735 | -139.7271
1938-06-01 | 30 | 6 | 1938 | W | 1052.6967 | 96.1682 | 262.4141 | 269.5675 | 282.6303 | 121.3957 | 85 | 85 | 297524.0179 | 11674.4085 | 22305.2005 | 22913.2417 | 148.7603 | 483.1527 | 290.1437 | 52.5921 | 220.7386 | 20.5761 | 103.4154 | 85 | 85 | 15384.1089 | 41067.9792 | 24662.2106 | 238.9311 | 217.7089 | 454.0695 | 265.5453 | 121.5407 | 191.6554 | -4.0222 | 95 | 85 | 85 | 20682.3484 | 38595.9108 | 22571.3542 | 236.7925 | 148.7603 | 446.0587 | 277.8445 | 52.5921 | 183.6446 | 8.2769 | 103.4154 | 85 | 85 | 15384.1089 | 37914.9934 | 23616.7824 | 244.7923 | 148.7603 | 483.1527 | 290.1437 | 52.5921 | 220.7386 | 20.5761 | 103.4154 | 85 | 85 | 15384.1089 | 41067.9792 | 24662.2106 | 238.9311 | 21.6802 | 198.8394 | 3.0764 | 5.2925 | 136.8791 | -61.9604 | 21.6408 | 166.425 | 3.0746 | 5.1145 | 163.7855 | -2.6396 | 11.9593 | 196.5002 | 2.4815 | 5.2807 | 179.6932 | -16.807
1938-07-01 | 31 | 7 | 1938 | W | 529.0732 | 44.153 | 226.5466 | 137.5998 | 426.0473 | 133.0415 | 85 | 85 | 225410.2279 | 5874.1769 | 19256.4636 | 11695.9791 | 44.153 | 226.5466 | 137.5998 | 0 | 0 | 0 | 123.4166 | 85 | 85 | 5449.2077 | 19256.4636 | 11695.9791 | 425.2441 | 122.4156 | 226.5466 | 137.5998 | 78.2627 | 0 | 0 | 106.3915 | 85 | 85 | 13023.9877 | 19256.4636 | 11695.9791 | 382.9183 | 44.153 | 226.5466 | 137.5998 | 0 | 0 | 0 | 123.4166 | 85 | 85 | 5449.2077 | 19256.4636 | 11695.9791 | 425.2441 | 44.153 | 226.5466 | 137.5998 | 0 | 0 | 0 | 123.4166 | 85 | 85 | 5449.2077 | 19256.4636 | 11695.9791 | 425.2441 | 21.6826 | 136.6316 | 3.0765 | 4.9173 | 136.8769 | 0.24527 | 21.6602 | 164.5043 | 3.0755 | 5.1029 | 163.736 | -0.76832 | 12.0106 | 199.3665 | 2.4858 | 5.2951 | 179.4104 | -19.9561
1938-08-01 | 31 | 8 | 1938 | W | 191.6023 | 34.1691 | 35.1444 | 71.2627 | 454.5328 | 121.5306 | 138.7778 | 85 | 87089.5344 | 4152.5877 | 4877.2634 | 6057.3332 | 34.1691 | 35.1444 | 71.2627 | 0 | 0 | 0 | 128.1086 | 139.0884 | 93.102 | 4377.3535 | 4888.1793 | 6634.7064 | 458.7763 | 110.9079 | 35.1444 | 71.2627 | 76.7388 | 0 | 0 | 107.9315 | 139.0884 | 93.102 | 11970.4487 | 4888.1793 | 6634.7064 | 355.8742 | 34.1691 | 35.1444 | 71.2627 | 0 | 0 | 0 | 128.1086 | 139.0884 | 93.102 | 4377.3535 | 4888.1793 | 6634.7064 | 458.7763 | 34.1691 | 35.1444 | 71.2627 | 0 | 0 | 0 | 128.1086 | 139.0884 | 93.102 | 4377.3535 | 4888.1793 | 6634.7064 | 458.7763 | 21.7275 | 171.6335 | 3.0786 | 5.1454 | 136.8357 | -34.7977 | 21.669 | 164.4812 | 3.0759 | 5.1028 | 163.7136 | -0.76762 | 12.0405 | 199.116 | 2.4883 | 5.2939 | 179.2457 | -19.8703
1938-09-01 | 30 | 9 | 1938 | W | 255.2168 | 114.5437 | 35.5011 | 35.453 | 349.783 | 96.7764 | 136.3323 | 87.2654 | 89270.5121 | 11085.1229 | 4839.9524 | 3093.8242 | 114.5437 | 74.9575 | 35.453 | 0 | 39.4564 | 0 | 107.4259 | 107.7467 | 120.4102 | 12304.9564 | 8076.4255 | 4268.9092 | 322.0581 | 114.5437 | 35.5011 | 35.453 | 0 | 0 | 0 | 107.4259 | 138.6157 | 120.4102 | 12304.9564 | 4921.0152 | 4268.9092 | 359.4845 | 114.5437 | 35.5011 | 35.453 | 0 | 0 | 0 | 107.4259 | 138.6157 | 120.4102 | 12304.9564 | 4921.0152 | 4268.9092 | 359.4845 | 114.5437 | 74.9575 | 35.453 | 0 | 39.4564 | 0 | 107.4259 | 107.7467 | 120.4102 | 12304.9564 | 8076.4255 | 4268.9092 | 322.0581 | 21.8297 | 94.721 | 3.0833 | 4.5509 | 136.7423 | 42.0213 | 21.6741 | 166.3373 | 3.0761 | 5.114 | 163.7006 | -2.6368 | 12.0579 | 198.9715 | 2.4897 | 5.2932 | 179.1509 | -19.8207
1938-10-01 | 31 | 10 | 1939 | D | 248.4561 | 85.8565 | 57.2243 | 51.1941 | 410.7794 | 151.0044 | 110.9808 | 85 | 102060.6571 | 12964.7101 | 6350.7936 | 4351.4989 | 85.8565 | 97.6367 | 88.6658 | 0 | 40.4124 | 37.4717 | 112.0297 | 98.5615 | 85.9013 | 9618.4764 | 9623.2213 | 7616.5086 | 322.5218 | 85.8565 | 57.2243 | 51.1941 | 0 | 0 | 0 | 112.0297 | 118.0109 | 105.1667 | 9618.4764 | 6753.086 | 5383.9126 | 403.0858 | 85.8565 | 79.1928 | 57.509 | 0 | 21.9685 | 6.3149 | 112.0297 | 105.7688 | 100.7552 | 9618.4764 | 8376.1277 | 5794.3357 | 369.2374 | 85.8565 | 97.6367 | 88.6658 | 0 | 40.4124 | 37.4717 | 112.0297 | 98.5615 | 85.9013 | 9618.4764 | 9623.2213 | 7616.5086 | 322.5218 | 21.8303 | 169.679 | 3.0833 | 5.1339 | 136.7418 | -32.9372 | 21.7566 | 166.1205 | 3.0799 | 5.1127 | 163.4909 | -2.6297 | 12.3176 | 196.8289 | 2.511 | 5.2823 | 177.7496 | -19.0793
1938-11-01 | 30 | 11 | 1939 | D | 167.5858 | 32.5289 | 38.6756 | 23.6363 | 526.6246 | 169.0482 | 131.4491 | 128.0186 | 88254.8107 | 5498.9458 | 5083.87 | 3025.8916 | 32.5289 | 43.129 | 28.4159 | 0 | 4.4534 | 4.7796 | 129.0293 | 129.8134 | 130.6364 | 4197.1749 | 5598.7233 | 3712.154 | 498.5564 | 32.5289 | 38.6756 | 23.6363 | 0 | 0 | 0 | 129.0293 | 134.6712 | 139.8073 | 4197.1749 | 5208.4864 | 3304.5342 | 521.2631 | 32.5289 | 42.2627 | 28.2874 | 0 | 3.5871 | 4.6511 | 129.0293 | 130.7043 | 130.8547 | 4197.1749 | 5523.9216 | 3701.5434 | 500.8913 | 32.5289 | 43.129 | 28.4159 | 0 | 4.4534 | 4.7796 | 129.0293 | 129.8134 | 130.6364 | 4197.1749 | 5598.7233 | 3712.154 | 498.5564 | 21.8457 | 116.5028 | 3.084 | 4.7579 | 136.7277 | 20.2249 | 21.8051 | 164.124 | 3.0821 | 5.1006 | 163.3682 | -0.75573 | 12.6022 | 194.5327 | 2.5339 | 5.2706 | 176.26 | -18.2728
1938-12-01 | 31 | 12 | 1939 | D | 145.794 | 28.9792 | 37.0462 | 23.5522 | 763.8515 | 135.3161 | 135.7729 | 131.673 | 111364.9297 | 3921.3552 | 5029.8708 | 3101.1921 | 28.9792 | 52.4828 | 25.6456 | 0 | 15.4365 | 2.0934 | 131.2178 | 121.5022 | 135.6676 | 3802.5923 | 6376.7703 | 3479.2816 | 691.7 | 28.9792 | 37.0462 | 23.5522 | 0 | 0 | 0 | 131.2178 | 136.6394 | 139.9911 | 3802.5923 | 5061.971 | 3297.1015 | 764.6008 | 28.9792 | 51.3034 | 25.5258 | 0 | 14.2572 | 1.9736 | 131.2178 | 122.4366 | 135.9019 | 3802.5923 | 6281.4146 | 3469.0041 | 696.5945 | 28.9792 | 52.4828 | 25.6456 | 0 | 15.4365 | 2.0934 | 131.2178 | 121.5022 | 135.6676 | 3802.5923 | 6376.7703 | 3479.2816 | 691.7 | 21.8464 | 179.4523 | 3.084 | 5.1899 | 136.7271 | -42.7252 | 21.8273 | 164.0661 | 3.0832 | 5.1003 | 163.3123 | -0.75374 | 12.6033 | 194.524 | 2.534 | 5.2706 | 176.2543 | -18.2697
1939-01-01 | 31 | 1 | 1939 | D | 147.3448 | 25.8368 | 36.475 | 27.2304 | 770.4266 | 128.5941 | 136.6589 | 117.0861 | 113518.3727 | 3322.4571 | 4984.6338 | 3188.3032 | 25.8368 | 43.2166 | 27.2304 | 0 | 6.7416 | 0 | 133.4286 | 129.7246 | 132.7035 | 3447.3665 | 5606.2619 | 3613.5728 | 744.3237 | 25.8368 | 36.475 | 27.2304 | 0 | 0 | 0 | 133.4286 | 137.3569 | 132.7035 | 3447.3665 | 5010.0961 | 3613.5728 | 774.3334 | 25.8368 | 40.6282 | 27.2304 | 0 | 4.1532 | 0 | 133.4286 | 132.4537 | 132.7035 | 3447.3665 | 5381.3611 | 3613.5728 | 755.5561 | 25.8368 | 43.2166 | 27.2304 | 0 | 6.7416 | 0 | 133.4286 | 129.7246 | 132.7035 | 3447.3665 | 5606.2619 | 3613.5728 | 744.3237 | 21.8479 | 194.7394 | 3.0841 | 5.2717 | 136.7257 | -58.0137 | 21.8345 | 164.0473 | 3.0835 | 5.1002 | 163.2942 | -0.75312 | 12.6432 | 194.2066 | 2.5371 | 5.2689 | 176.0494 | -18.1572
1939-02-01 | 28 | 2 | 1939 | D | 161.1814 | 20.3822 | 48.5429 | 28.252 | 847.2987 | 87.171 | 114.5585 | 103.1526 | 136568.78 | 1776.7368 | 5561.0028 | 2914.2726 | 13.2 | 69.135 | 37.141 | -7.1822 | 20.5921 | 8.8889 | 147.1311 | 110.7239 | 118.3646 | 1942.1302 | 7654.8989 | 4396.1742 | 764.7144 | 8.3306 | 12 | 18.2516 | -12.0516 | -36.5429 | -10.0004 | 157.3266 | 199.802 | 153.7779 | 1310.6217 | 2397.6237 | 2806.6995 | 1294.827 | 8.8 | 65.6055 | 36.915 | -11.5822 | 17.0626 | 8.663 | 156.0762 | 112.6971 | 118.6309 | 1373.4707 | 7393.5515 | 4379.2657 | 795.4553 | 13.2 | 69.135 | 37.141 | -7.1822 | 20.5921 | 8.8889 | 147.1311 | 110.7239 | 118.3646 | 1942.1302 | 7654.8989 | 4396.1742 | 764.7144 | 21.8567 | 188.6418 | 3.0845 | 5.2399 | 136.7176 | -51.9242 | 21.8681 | 163.9596 | 3.085 | 5.0996 | 163.2095 | -0.75005 | 12.6692 | 193.9997 | 2.5392 | 5.2679 | 175.916 | -18.0838
1939-03-01 | 31 | 3 | 1939 | D | 189.6514 | 14.6191 | 85.9066 | 27.8512 | 821.3323 | 101.6254 | 87.8153 | 114.8201 | 155766.8003 | 1485.6735 | 7543.9187 | 3197.8822 | 44.4 | 102.856 | 42.6 | 29.7809 | 16.9494 | 14.7488 | 123.3164 | 96.8464 | 112.5332 | 5475.2468 | 9961.2369 | 4793.9149 | 652.1303 | 14.8 | 76.5573 | 14.2 | 0.18089 | -9.3493 | -13.6512 | 144.7011 | 106.9824 | 168.6768 | 2141.5758 | 8190.2857 | 2395.2106 | 936.6709 | 29.6 | 94.5198 | 28.4 | 14.9809 | 8.6131 | 0.54875 | 130.8136 | 99.6453 | 130.6634 | 3872.0837 | 9418.4538 | 3710.8401 | 750.9126 | 44.4 | 102.856 | 42.6 | 29.7809 | 16.9494 | 14.7488 | 123.3164 | 96.8464 | 112.5332 | 5475.2468 | 9961.2369 | 4793.9149 | 652.1303 | 21.8701 | 105.8202 | 3.0851 | 4.6617 | 136.7054 | 30.8852 | 21.8956 | 165.7577 | 3.0863 | 5.1105 | 163.1405 | -2.6171 | 12.695 | 193.7957 | 2.5412 | 5.2668 | 175.7845 | -18.0112
1939-04-01 | 30 | 4 | 1939 | D | 305.5178 | 144.8332 | 56.8689 | 50.5367 | 331.1014 | 86.5058 | 117.6103 | 129.52 | 101157.3765 | 12528.9155 | 6688.3617 | 6545.5164 | 107.4 | 169.2 | 90.6 | -37.4332 | 112.3311 | 40.0633 | 108.4376 | 85 | 85.2211 | 11646.1962 | 14382 | 7721.0294 | 259.5702 | 35.8 | 56.4 | 30.2 | -109.0332 | -0.46887 | -20.3367 | 127.2421 | 118.5894 | 127.7385 | 4555.2671 | 6688.4443 | 3857.7012 | 515.1214 | 71.6 | 112.8 | 60.4 | -73.2332 | 55.9311 | 9.8633 | 115.0303 | 93.8801 | 98.951 | 8236.167 | 10589.6733 | 5976.6406 | 336.1427 | 107.4 | 169.2 | 90.6 | -37.4332 | 112.3311 | 40.0633 | 108.4376 | 85 | 85.2211 | 11646.1962 | 14382 | 7721.0294 | 259.5702 | 21.8897 | 124.5434 | 3.086 | 4.8247 | 136.6877 | 12.1442 | 21.902 | 163.8713 | 3.0866 | 5.0991 | 163.1244 | -0.74693 | 12.7199 | 190.3025 | 2.5432 | 5.2486 | 175.6575 | -14.6449
1939-05-01 | 31 | 5 | 1939 | D | 294.9254 | 155.0821 | 58.9222 | 30.0237 | 337.0905 | 89.0944 | 118.8739 | 146.1747 | 99416.5773 | 13816.9485 | 7004.3104 | 4388.6999 | 66 | 129.6 | 60.6 | -89.0821 | 70.6778 | 30.5763 | 116.402 | 89.5878 | 98.8306 | 7682.5336 | 11610.5729 | 5989.1323 | 323.9651 | 22 | 43.2 | 20.2 | -133.0821 | -15.7222 | -9.8237 | 136.5877 | 129.7415 | 148.1378 | 3004.929 | 5604.8317 | 2992.3838 | 629.5698 | 44 | 86.4 | 40.4 | -111.0821 | 27.4778 | 10.3763 | 123.4789 | 102.7085 | 114.7531 | 5433.0726 | 8874.0123 | 4636.0257 | 420.166 | 66 | 129.6 | 60.6 | -89.0821 | 70.6778 | 30.5763 | 116.402 | 89.5878 | 98.8306 | 7682.5336 | 11610.5729 | 5989.1323 | 323.9651 | 21.8981 | 173.2568 | 3.0864 | 5.1548 | 136.68 | -36.5768 | 21.9431 | 163.7643 | 3.0885 | 5.0984 | 163.0212 | -0.74307 | 12.8875 | 188.987 | 2.5563 | 5.2417 | 174.8127 | -14.1744
1939-06-01 | 30 | 6 | 1939 | D | 93.471 | 26.1313 | 23.4526 | 8.035 | 648.9655 | 109.2827 | 159.9711 | 236.4772 | 60659.4631 | 2855.7005 | 3751.7366 | 1900.1005 | 26.4 | 44.4 | 19.2 | 0.26869 | 20.9474 | 11.165 | 133.0104 | 128.5487 | 150.9348 | 3511.4755 | 5707.5636 | 2897.9479 | 510.6702 | 8.9256 | 14.8 | 8.9256 | -17.2057 | -8.6526 | 0.89059 | 155.7545 | 186.165 | 200.1449 | 1390.2057 | 2755.2416 | 1786.4173 | 847.8974 | 17.6 | 29.6 | 12.8 | -8.5313 | 6.1474 | 4.765 | 141.0971 | 147.3755 | 175.2518 | 2483.3085 | 4362.3161 | 2243.2233 | 638.9091 | 26.4 | 44.4 | 19.2 | 0.26869 | 20.9474 | 11.165 | 133.0104 | 128.5487 | 150.9348 | 3511.4755 | 5707.5636 | 2897.9479 | 510.6702 | 21.9044 | 176.7004 | 3.0867 | 5.1745 | 136.6743 | -40.0262 | 21.9977 | 163.6225 | 3.0909 | 5.0976 | 162.8847 | -0.73787 | 13.0434 | 187.778 | 2.5683 | 5.2353 | 174.0398 | -13.7382
1939-07-01 | 31 | 7 | 1939 | D | 83.6227 | 26.9286 | 23.6338 | 4.1139 | 648.1062 | 123.0221 | 161.4019 | 307.0653 | 54196.3792 | 3312.8186 | 3814.5362 | 1263.2356 | 26.9286 | 23.6338 | 4.1139 | 0 | 0 | 0 | 132.6271 | 158.9931 | 266.2385 | 3571.469 | 3757.6081 | 1095.2784 | 648.51 | 26.9286 | 23.6338 | 4.1139 | 0 | 0 | -1.8652e-14 | 132.6271 | 158.9931 | 266.2385 | 3571.469 | 3757.6081 | 1095.2784 | 648.51 | 26.9286 | 23.6338 | 4.1139 | 0 | 0 | 0 | 132.6271 | 158.9931 | 266.2385 | 3571.469 | 3757.6081 | 1095.2784 | 648.51 | 26.9286 | 23.6338 | 4.1139 | 0 | 0 | 0 | 132.6271 | 158.9931 | 266.2385 | 3571.469 | 3757.6081 | 1095.2784 | 648.51 | 21.9086 | 193.0522 | 3.0869 | 5.263 | 136.6705 | -56.3817 | 22.0148 | 163.5784 | 3.0917 | 5.0973 | 162.8421 | -0.73626 | 13.2421 | 206.9921 | 2.5834 | 5.3327 | 173.073 | -33.9191
1939-08-01 | 31 | 8 | 1939 | D | 89.6879 | 26.974 | 24.3858 | 4.5174 | 612.515 | 130.142 | 159.6158 | 297.6595 | 54935.2049 | 3510.454 | 3892.3598 | 1344.6549 | 26.974 | 24.3858 | 4.5174 | 0 | 0 | 7.1054e-15 | 132.5946 | 157.3232 | 257.2171 | 3576.6109 | 3836.4518 | 1161.9594 | 610.5922 | 26.974 | 24.3858 | 4.5174 | -2.8422e-14 | 0 | 7.1054e-15 | 132.5946 | 157.3232 | 257.2171 | 3576.6109 | 3836.4518 | 1161.9594 | 610.5922 | 26.974 | 24.3858 | 4.5174 | 0 | 0 | 7.1054e-15 | 132.5946 | 157.3232 | 257.2171 | 3576.6109 | 3836.4518 | 1161.9594 | 610.5922 | 26.974 | 24.3858 | 4.5174 | 0 | 0 | 7.1054e-15 | 132.5946 | 157.3232 | 257.2171 | 3576.6109 | 3836.4518 | 1161.9594 | 610.5922 | 21.9246 | 118.2764 | 3.0876 | 4.773 | 136.656 | 18.3795 | 22.0335 | 165.3995 | 3.0926 | 5.1084 | 162.7954 | -2.6041 | 13.2848 | 193.4538 | 2.5866 | 5.265 | 172.8682 | -20.5857
1939-09-01 | 30 | 9 | 1939 | D | 118.1103 | 26.6965 | 24.5301 | 4.0687 | 566.6595 | 134.0754 | 157.4098 | 304.8797 | 66928.3331 | 3579.3483 | 3861.2788 | 1240.4637 | 26.6965 | 24.5301 | 4.0687 | 0 | 0 | 0 | 132.7943 | 157.0106 | 267.3244 | 3545.1489 | 3851.4856 | 1087.6623 | 564.9933 | 26.6965 | 24.5301 | 4.0687 | 0 | 0 | 0 | 132.7943 | 157.0106 | 267.3244 | 3545.1489 | 3851.4856 | 1087.6623 | 564.9933 | 26.6965 | 24.5301 | 4.0687 | 0 | 0 | 0 | 132.7943 | 157.0106 | 267.3244 | 3545.1489 | 3851.4856 | 1087.6623 | 564.9933 | 26.6965 | 24.5301 | 4.0687 | 0 | 0 | 0 | 132.7943 | 157.0106 | 267.3244 | 3545.1489 | 3851.4856 | 1087.6623 | 564.9933 | 21.969 | 123.5815 | 3.0896 | 4.8169 | 136.6158 | 13.0342 | 22.0397 | 163.5139 | 3.0928 | 5.0969 | 162.7801 | -0.73382 | 13.4319 | 188.3991 | 2.5976 | 5.2386 | 172.1683 | -16.2308
1939-10-01 | 31 | 10 | 1940 | AN | 167.9128 | 74.0433 | 29.6179 | 20.3296 | 497.4431 | 132.6382 | 148.5329 | 146.4639 | 83527.0723 | 9820.9687 | 4399.2258 | 2977.5491 | 74.0433 | 29.6179 | 20.3296 | 0 | 0 | 0 | 114.4698 | 147.3456 | 147.7893 | 8475.7224 | 4364.0609 | 3004.4933 | 489.3826 | 74.0433 | 29.6179 | 20.3296 | 0 | 0 | 0 | 114.4698 | 147.3456 | 147.7893 | 8475.7224 | 4364.0609 | 3004.4933 | 489.3826 | 74.0433 | 29.6179 | 20.3296 | 0 | 0 | 0 | 114.4698 | 147.3456 | 147.7893 | 8475.7224 | 4364.0609 | 3004.4933 | 489.3826 | 74.0433 | 29.6179 | 20.3296 | 0 | 0 | 0 | 114.4698 | 147.3456 | 147.7893 | 8475.7224 | 4364.0609 | 3004.4933 | 489.3826 | 21.9764 | 180.6386 | 3.09 | 5.1965 | 136.6091 | -44.0296 | 22.0784 | 165.2834 | 3.0946 | 5.1077 | 162.6837 | -2.5996 | 13.488 | 187.7053 | 2.6018 | 5.2349 | 171.9042 | -15.8011
1939-11-01 | 30 | 11 | 1940 | AN | 117.1309 | 15.8011 | 27.9638 | 25.2566 | 659.5869 | 157.8169 | 149.9399 | 121.3541 | 77258.0082 | 2493.6856 | 4192.8857 | 3064.9865 | 15.8011 | 27.9638 | 25.2566 | 0 | 0 | 0 | 143.3289 | 150.2277 | 136.4338 | 2264.7592 | 4200.933 | 3445.8494 | 660.9528 | 15.8011 | 27.9638 | 25.2566 | 0 | 0 | 0 | 143.3289 | 150.2277 | 136.4338 | 2264.7592 | 4200.933 | 3445.8494 | 660.9528 | 15.8011 | 27.9638 | 25.2566 | 0 | 0 | 0 | 143.3289 | 150.2277 | 136.4338 | 2264.7592 | 4200.933 | 3445.8494 | 660.9528 | 15.8011 | 27.9638 | 25.2566 | 0 | 0 | 0 | 143.3289 | 150.2277 | 136.4338 | 2264.7592 | 4200.933 | 3445.8494 | 660.9528 | 21.978 | 207.0587 | 3.09 | 5.333 | 136.6075 | -70.4512 | 22.1362 | 163.2648 | 3.0972 | 5.0954 | 162.5405 | -0.72427 | 13.6418 | 186.5648 | 2.6131 | 5.2288 | 171.1872 | -15.3776
1939-12-01 | 31 | 12 | 1940 | AN | 111.6166 | 13.841 | 27.0267 | 25.7309 | 869.4291 | 117.8979 | 153.7529 | 122.7798 | 97042.7007 | 1631.8299 | 4155.4401 | 3159.2338 | 13.841 | 27.0267 | 25.7309 | 0 | 0 | 0 | 146.119 | 151.9636 | 135.5018 | 2022.4395 | 4107.081 | 3486.5827 | 875.4282 | 13.841 | 27.0267 | 25.7309 | 0 | 0 | 0 | 146.119 | 151.9636 | 135.5018 | 2022.4395 | 4107.081 | 3486.5827 | 875.4282 | 13.841 | 27.0267 | 25.7309 | 0 | 0 | 0 | 146.119 | 151.9636 | 135.5018 | 2022.4395 | 4107.081 | 3486.5827 | 875.4282 | 13.841 | 27.0267 | 25.7309 | 0 | 0 | 0 | 146.119 | 151.9636 | 135.5018 | 2022.4395 | 4107.081 | 3486.5827 | 875.4282 | 21.9917 | 140.0515 | 3.0907 | 4.942 | 136.5952 | -3.4563 | 22.1375 | 165.1311 | 3.0973 | 5.1067 | 162.5373 | -2.5938 | 13.6652 | 186.3927 | 2.6149 | 5.2279 | 171.0792 | -15.3135
1940-01-01 | 31 | 1 | 1940 | AN | 200.5121 | 22.7916 | 26.6561 | 35.2058 | 732.8283 | 200.2954 | 154.5402 | 91.265 | 146940.9725 | 4565.0603 | 4119.4435 | 3213.0552 | 22.7916 | 26.6561 | 35.2058 | 0 | 0 | 0 | 135.8866 | 152.6726 | 120.7211 | 3097.079 | 4069.659 | 4250.0799 | 730.4307 | 22.7916 | 26.6561 | 35.2058 | 0 | 0 | 0 | 135.8866 | 152.6726 | 120.7211 | 3097.079 | 4069.659 | 4250.0799 | 730.4307 | 22.7916 | 26.6561 | 35.2058 | 0 | 0 | 0 | 135.8866 | 152.6726 | 120.7211 | 3097.079 | 4069.659 | 4250.0799 | 730.4307 | 22.7916 | 26.6561 | 35.2058 | 0 | 0 | 0 | 135.8866 | 152.6726 | 120.7211 | 3097.079 | 4069.659 | 4250.0799 | 730.4307 | 22.0256 | 194.0633 | 3.0922 | 5.2682 | 136.5646 | -57.4987 | 22.165 | 163.1907 | 3.0985 | 5.0949 | 162.4693 | -0.72136 | 13.6741 | 183.0313 | 2.6155 | 5.2097 | 171.0383 | -11.993
1940-02-01 | 29 | 2 | 1940 | AN | 226.7581 | 13.8843 | 29.8653 | 28.146 | 727.3228 | 100.6166 | 144.2559 | 107.0582 | 164926.3477 | 1396.9873 | 4308.2438 | 3013.2549 | 103.8 | 150 | 81 | 89.9157 | 120.1347 | 52.854 | 108.9771 | 85.2802 | 88.8111 | 11311.8206 | 12792.036 | 7193.7029 | 382.9278 | 34.6 | 50 | 27 | 20.7157 | 20.1347 | -1.146 | 127.8752 | 123.5033 | 133.1196 | 4424.4802 | 6175.1655 | 3594.2301 | 639.4958 | 69.2 | 100 | 54 | 55.3157 | 70.1347 | 25.854 | 115.6026 | 97.7701 | 103.1195 | 7999.6972 | 9777.0098 | 5568.4513 | 474.9293 | 103.8 | 150 | 81 | 89.9157 | 120.1347 | 52.854 | 108.9771 | 85.2802 | 88.8111 | 11311.8206 | 12792.036 | 7193.7029 | 382.9278 | 22.0375 | 143.5107 | 3.0927 | 4.9664 | 136.5538 | -6.9569 | 22.2092 | 159.1433 | 3.1005 | 5.0698 | 162.3603 | 3.217 | 13.9291 | 184.4743 | 2.634 | 5.2175 | 169.8781 | -14.5961
1940-03-01 | 31 | 3 | 1940 | AN | 503.5226 | 99.3414 | 217.8313 | 17.2093 | 297.1476 | 101.3212 | 85 | 163.2132 | 149620.5342 | 10065.3924 | 18515.6634 | 2808.7853 | 153.719 | 206.4 | 88.8 | 54.3776 | -11.4313 | 71.5907 | 102.923 | 85 | 85.8535 | 15821.2178 | 17544 | 7623.7865 | 257.6122 | 52.8 | 236.1303 | 29.6 | -46.5414 | 18.2989 | 12.3907 | 120.245 | 85 | 128.6863 | 6348.9357 | 20071.0738 | 3809.1152 | 304.4263 | 105.6 | 197.6283 | 59.2 | 6.2586 | -20.2031 | 41.9907 | 108.7047 | 85 | 99.6853 | 11479.2158 | 16798.4013 | 5901.3674 | 286.7168 | 153.719 | 206.4 | 88.8 | 54.3776 | -11.4313 | 71.5907 | 102.923 | 85 | 85.8535 | 15821.2178 | 17544 | 7623.7865 | 257.6122 | 22.0934 | 125.5159 | 3.0953 | 4.8324 | 136.5034 | 10.9876 | 22.263 | 164.8087 | 3.1029 | 5.1048 | 162.2278 | -2.5808 | 13.9421 | 184.3762 | 2.6349 | 5.217 | 169.8195 | -14.5567
1940-04-01 | 30 | 4 | 1940 | AN | 463.7489 | 106.4138 | 225.6542 | 24.9206 | 329.975 | 105.0624 | 85 | 122.7003 | 153025.5451 | 11180.083 | 19180.608 | 3057.7611 | 148.7603 | 220.3673 | 109.2 | 42.3466 | -5.287 | 84.2794 | 103.4154 | 85 | 85 | 15384.1089 | 18731.2171 | 9282 | 278.5982 | 51.4 | 199.0023 | 44.6288 | -55.0138 | -26.6519 | 19.7082 | 120.7163 | 85 | 110.6208 | 6204.8167 | 16915.1954 | 4936.8729 | 367.514 | 102.8 | 214.1485 | 72.8 | -3.6138 | -11.5057 | 47.8794 | 109.1307 | 85 | 92.3729 | 11218.641 | 18202.6223 | 6724.7454 | 313.6966 | 148.7603 | 220.3673 | 109.2 | 42.3466 | -5.287 | 84.2794 | 103.4154 | 85 | 85 | 15384.1089 | 18731.2171 | 9282 | 278.5982 | 22.1098 | 181.8416 | 3.096 | 5.2031 | 136.4888 | -45.3528 | 22.554 | 164.0683 | 3.1159 | 5.1003 | 161.5193 | -2.549 | 14.0451 | 173.4056 | 2.6423 | 5.1556 | 169.36 | -4.0456
1940-05-01 | 31 | 5 | 1940 | AN | 398.6777 | 122.3978 | 68.7228 | 89.8409 | 350.0051 | 93.1027 | 122.5063 | 85 | 139539.2263 | 11395.5653 | 8418.9842 | 7636.4779 | 153.719 | 215.2066 | 122.9752 | 31.3212 | 146.4838 | 33.1343 | 102.923 | 85 | 85 | 15821.2178 | 18292.562 | 10452.8926 | 256.9726 | 69.2 | 114.2 | 103.9267 | -53.1978 | 45.4772 | 14.0857 | 115.6026 | 93.4905 | 85 | 7999.6972 | 10676.6204 | 8833.7663 | 344.6507 | 138.4 | 215.2066 | 122 | 16.0022 | 146.4838 | 32.1591 | 104.5078 | 85 | 85 | 14463.881 | 18292.562 | 10370 | 261.6024 | 153.719 | 215.2066 | 122.9752 | 31.3212 | 146.4838 | 33.1343 | 102.923 | 85 | 85 | 15821.2178 | 18292.562 | 10452.8926 | 256.9726 | 22.1212 | 108.9152 | 3.0965 | 4.6906 | 136.4785 | 27.5633 | 22.5708 | 164.0259 | 3.1167 | 5.1 | 161.4788 | -2.5471 | 14.0704 | 180.1595 | 2.6441 | 5.1938 | 169.2475 | -10.912
1940-06-01 | 30 | 6 | 1940 | AN | 180.2903 | 65.604 | 44.2522 | 14.0704 | 518.0387 | 105.8218 | 123.7689 | 180.1595 | 93397.3673 | 6942.3366 | 5477.0489 | 2534.9166 | 93 | 208.2645 | 84 | 27.396 | 164.0122 | 69.9296 | 110.7339 | 85 | 87.6292 | 10298.2525 | 17702.4793 | 7360.8515 | 257.6934 | 31 | 69.6 | 28 | -34.604 | 25.3478 | 13.9296 | 129.9366 | 110.474 | 131.348 | 4028.0355 | 7688.9896 | 3677.7435 | 507.3312 | 62 | 139.2 | 56 | -3.604 | 94.9478 | 41.9296 | 117.4662 | 87.4556 | 101.7471 | 7282.9038 | 12173.8157 | 5697.8365 | 330.3878 | 93 | 208.2645 | 84 | 27.396 | 164.0122 | 69.9296 | 110.7339 | 85 | 87.6292 | 10298.2525 | 17702.4793 | 7360.8515 | 257.6934 | 22.1659 | 99.5052 | 3.0986 | 4.6002 | 136.4384 | 36.9332 | 22.5872 | 162.1148 | 3.1174 | 5.0883 | 161.4392 | -0.67557 | 14.204 | 193.3888 | 2.6535 | 5.2647 | 168.6593 | -24.7295
1940-07-01 | 31 | 7 | 1940 | AN | 112.4257 | 31.405 | 38.4045 | 8.8974 | 632.6387 | 136.0166 | 133.7197 | 229.5256 | 71124.8329 | 4271.5953 | 5135.4422 | 2042.1766 | 31.405 | 38.4045 | 8.8974 | 0 | 0 | 0 | 129.6914 | 134.9908 | 200.3787 | 4072.9529 | 5184.2605 | 1782.8455 | 628.9994 | 31.405 | 38.4045 | 8.8974 | 0 | 0 | 0 | 129.6914 | 134.9908 | 200.3787 | 4072.9529 | 5184.2605 | 1782.8455 | 628.9994 | 31.405 | 38.4045 | 8.8974 | 0 | 0 | 0 | 129.6914 | 134.9908 | 200.3787 | 4072.9529 | 5184.2605 | 1782.8455 | 628.9994 | 31.405 | 38.4045 | 8.8974 | 0 | 0 | 0 | 129.6914 | 134.9908 | 200.3787 | 4072.9529 | 5184.2605 | 1782.8455 | 628.9994 | 22.1827 | 149.7913 | 3.0993 | 5.0092 | 136.4234 | -13.368 | 22.6669 | 169.699 | 3.1209 | 5.134 | 161.2477 | -8.4513 | 14.2741 | 178.7145 | 2.6584 | 5.1858 | 168.3535 | -10.361
1940-08-01 | 31 | 8 | 1940 | AN | 105.2913 | 28.0203 | 31.61 | 11.577 | 581.3028 | 128.6458 | 144.8212 | 203.0621 | 61206.1261 | 3604.6967 | 4577.8007 | 2350.856 | 28.0203 | 31.61 | 11.577 | 0 | 0 | 0 | 131.8621 | 144.1476 | 181.8569 | 3694.8186 | 4556.5085 | 2105.3628 | 579.6249 | 28.0203 | 31.61 | 11.577 | 0 | 0 | 0 | 131.8621 | 144.1476 | 181.8569 | 3694.8186 | 4556.5085 | 2105.3628 | 579.6249 | 28.0203 | 31.61 | 11.577 | 0 | 0 | 0 | 131.8621 | 144.1476 | 181.8569 | 3694.8186 | 4556.5085 | 2105.3628 | 579.6249 | 28.0203 | 31.61 | 11.577 | 0 | 0 | 0 | 131.8621 | 144.1476 | 181.8569 | 3694.8186 | 4556.5085 | 2105.3628 | 579.6249 | 22.1903 | 104.1013 | 3.0997 | 4.6454 | 136.4165 | 32.3152 | 22.6943 | 161.845 | 3.1221 | 5.0866 | 161.1819 | -0.66306 | 14.2749 | 178.7089 | 2.6585 | 5.1858 | 168.3501 | -10.3588
1940-09-01 | 30 | 9 | 1940 | AN | 142.8259 | 28.9001 | 31.4101 | 24.7684 | 523.2295 | 129.3515 | 143.3134 | 123.3158 | 74730.7066 | 3738.2715 | 4501.4827 | 3054.3397 | 28.9001 | 31.4101 | 24.7684 | 0 | 0 | 0 | 131.2701 | 144.4563 | 137.4183 | 3793.7195 | 4537.3803 | 3403.6368 | 526.3147 | 28.9001 | 31.4101 | 24.7684 | 0 | 0 | 0 | 131.2701 | 144.4563 | 137.4183 | 3793.7195 | 4537.3803 | 3403.6368 | 526.3147 | 28.9001 | 31.4101 | 24.7684 | 0 | 0 | 0 | 131.2701 | 144.4563 | 137.4183 | 3793.7195 | 4537.3803 | 3403.6368 | 526.3147 | 28.9001 | 31.4101 | 24.7684 | 0 | 0 | 0 | 131.2701 | 144.4563 | 137.4183 | 3793.7195 | 4537.3803 | 3403.6368 | 526.3147 | 22.1923 | 119.0223 | 3.0997 | 4.7793 | 136.4148 | 17.3925 | 22.799 | 163.2361 | 3.1267 | 5.0952 | 160.9321 | -2.3039 | 14.3876 | 181.2146 | 2.6664 | 5.1997 | 167.8632 | -13.3514
1940-10-01 | 31 | 10 | 1941 | W | 187.3399 | 77.4671 | 39.3358 | 28.2397 | 478.6466 | 138.2348 | 132.3536 | 113.4277 | 89669.5836 | 10708.6439 | 5206.2329 | 3203.166 | 77.4671 | 39.3358 | 28.2397 | 0 | 0 | 0 | 113.7191 | 133.905 | 130.9361 | 8809.4827 | 5267.2594 | 3697.5977 | 471.474 | 77.4671 | 39.3358 | 71.2508 | 0 | 0 | 43.0111 | 113.7191 | 133.905 | 93.1078 | 8809.4827 | 5267.2594 | 6634.0022 | 396.1881 | 77.4671 | 39.3358 | 28.2397 | 0 | 0 | 0 | 113.7191 | 133.905 | 130.9361 | 8809.4827 | 5267.2594 | 3697.5977 | 471.474 | 77.4671 | 39.3358 | 28.2397 | 0 | 0 | 0 | 113.7191 | 133.905 | 130.9361 | 8809.4827 | 5267.2594 | 3697.5977 | 471.474 | 22.2451 | 211.6362 | 3.1021 | 5.3549 | 136.3676 | -75.2686 | 22.8732 | 161.3973 | 3.13 | 5.0839 | 160.7559 | -0.64143 | 14.4005 | 177.8284 | 2.6673 | 5.1808 | 167.8077 | -10.0207
1940-11-01 | 30 | 11 | 1941 | W | 133.7065 | 28.2552 | 31.271 | 25.4028 | 610.3773 | 199.2668 | 143.5664 | 120.7736 | 81611.4316 | 5630.3176 | 4489.4648 | 3067.991 | 28.2552 | 31.271 | 25.4028 | 0 | 0 | 0 | 131.702 | 144.6725 | 136.1439 | 3721.2631 | 4524.053 | 3458.4404 | 599.2782 | 28.2552 | 31.271 | 25.4028 | 0 | 0 | 0 | 131.702 | 144.6725 | 136.1439 | 3721.2631 | 4524.053 | 3458.4404 | 599.2782 | 28.2552 | 31.271 | 25.4028 | 0 | 0 | 0 | 131.702 | 144.6725 | 136.1439 | 3721.2631 | 4524.053 | 3458.4404 | 599.2782 | 28.2552 | 31.271 | 25.4028 | 0 | 0 | 0 | 131.702 | 144.6725 | 136.1439 | 3721.2631 | 4524.053 | 3458.4404 | 599.2782 | 22.2509 | 201.1441 | 3.1024 | 5.304 | 136.3624 | -64.7817 | 22.8986 | 161.334 | 3.1311 | 5.0835 | 160.6957 | -0.63827 | 14.5148 | 180.3297 | 2.6752 | 5.1948 | 167.3196 | -13.0101
1940-12-01 | 31 | 12 | 1941 | W | 245.6719 | 28.2055 | 46.4517 | 79.0582 | 664.8867 | 192.9137 | 122.8727 | 85 | 163343.9752 | 5441.2323 | 5707.6478 | 6719.9429 | 28.2055 | 46.4517 | 79.0582 | 0 | 0 | 0 | 131.7358 | 126.6061 | 89.6086 | 3715.6762 | 5881.0701 | 7084.2934 | 660.0519 | 28.2055 | 46.4517 | 92.7324 | 0 | 0 | 13.6742 | 131.7358 | 126.6061 | 84.4938 | 3715.6762 | 5881.0701 | 7835.3131 | 628.1459 | 28.2055 | 46.4517 | 79.0582 | 0 | 0 | 0 | 131.7358 | 126.6061 | 89.6086 | 3715.6762 | 5881.0701 | 7084.2934 | 660.0519 | 28.2055 | 46.4517 | 79.0582 | 0 | 0 | 0 | 131.7358 | 126.6061 | 89.6086 | 3715.6762 | 5881.0701 | 7084.2934 | 660.0519 | 22.2612 | 183.1893 | 3.1028 | 5.2105 | 136.3533 | -46.836 | 22.9146 | 163.1639 | 3.1318 | 5.0948 | 160.658 | -2.5059 | 14.5334 | 176.9053 | 2.6764 | 5.1756 | 167.2409 | -9.6644
1941-01-01 | 31 | 1 | 1941 | W | 280.723 | 27.8942 | 77.939 | 82.37 | 630.4391 | 228.9414 | 93.3651 | 85 | 176978.7903 | 6386.1258 | 7276.7876 | 7001.4462 | 27.8942 | 153.3929 | 82.37 | 0 | 75.4539 | 0 | 131.9488 | 85 | 88.2641 | 3680.6 | 13038.3965 | 7270.3096 | 506.2196 | 27.8942 | 164.6679 | 82.4624 | 0 | 86.7288 | 0.092457 | 131.9488 | 85 | 88.2276 | 3680.6 | 13996.7683 | 7275.4627 | 493.1848 | 27.8942 | 105.3262 | 82.37 | 0 | 27.3872 | 0 | 131.9488 | 96.0748 | 88.2641 | 3680.6 | 10119.1911 | 7270.3096 | 575.7178 | 27.8942 | 153.3929 | 82.37 | 0 | 75.4539 | 0 | 131.9488 | 85 | 88.2641 | 3680.6 | 13038.3965 | 7270.3096 | 506.2196 | 22.2989 | 138.5895 | 3.1045 | 4.9315 | 136.3197 | -2.2698 | 23.2279 | 162.3896 | 3.1454 | 5.09 | 159.9242 | -2.4654 | 14.7041 | 179.0271 | 2.6881 | 5.1875 | 166.5227 | -12.5043
1941-02-01 | 28 | 2 | 1941 | W | 865.4984 | 23.9793 | 278.3012 | 173.2169 | 367.4406 | 218.9615 | 85 | 85 | 318019.2111 | 5250.5344 | 23655.6042 | 14723.4356 | 64.8 | 280.4098 | 91.3187 | 40.8207 | 2.1085 | -81.8982 | 116.7133 | 85 | 84.9734 | 7563.0247 | 23834.8294 | 7759.6574 | 379.3539 | 21.6 | 273.3508 | 172.329 | -2.3793 | -4.9504 | -0.88789 | 136.953 | 85 | 85 | 2958.1846 | 23234.8173 | 14647.9646 | 367.7099 | 43.2 | 276.8803 | 154.0379 | 19.2207 | -1.421 | -19.179 | 123.8092 | 85 | 85 | 5348.5561 | 23534.8234 | 13093.2248 | 366.1141 | 64.8 | 280.4098 | 91.3187 | 40.8207 | 2.1085 | -81.8982 | 116.7133 | 85 | 84.9734 | 7563.0247 | 23834.8294 | 7759.6574 | 379.3539 | 22.2989 | 138.5895 | 3.1045 | 4.9315 | 136.3197 | -2.2698 | 23.2595 | 160.4425 | 3.1467 | 5.0779 | 159.851 | -0.59148 | 14.7203 | 178.9169 | 2.6892 | 5.1869 | 166.4555 | -12.4614
1941-03-01 | 31 | 3 | 1941 | W | 783.1995 | 110.2843 | 302.823 | 114.2675 | 288.9953 | 110.1202 | 85 | 85 | 226340.9712 | 12144.5251 | 25739.957 | 9712.7354 | 96.6 | 285.6993 | 102.6209 | -13.6843 | -17.1237 | -11.6466 | 110.1234 | 85 | 85 | 10637.9214 | 24284.4447 | 8722.7742 | 300.2233 | 32.2 | 269.0269 | 96.9283 | -78.0843 | -33.7962 | -17.3391 | 129.2203 | 85 | 83.1274 | 4160.8928 | 22867.2837 | 8057.4041 | 326.9662 | 64.4 | 277.3631 | 99.3387 | -45.8843 | -25.4599 | -14.9288 | 116.8186 | 85 | 82.3786 | 7523.117 | 23575.8642 | 8183.3819 | 312.8394 | 96.6 | 285.6993 | 102.6209 | -13.6843 | -17.1237 | -11.6466 | 110.1234 | 85 | 85 | 10637.9214 | 24284.4447 | 8722.7742 | 300.2233 | 22.3003 | 143.3722 | 3.1046 | 4.9654 | 136.3184 | -7.0538 | 23.2806 | 162.2604 | 3.1476 | 5.0892 | 159.8021 | -2.4582 | 14.7651 | 178.6111 | 2.6923 | 5.1852 | 166.2691 | -12.3421
1941-04-01 | 30 | 4 | 1941 | W | 590.1876 | 109.0406 | 267.7377 | 50.1043 | 262.3542 | 106.5089 | 85 | 85 | 154838.1933 | 11613.7894 | 22757.7004 | 4258.8657 | 110.4 | 189.5162 | 94.8 | 1.3594 | -78.2215 | 44.6957 | 108.0036 | 85 | 83.8102 | 11923.5964 | 16108.8735 | 7945.204 | 272.7235 | 36.8 | 152.82 | 31.6 | -72.2406 | -114.9177 | -18.5043 | 126.7328 | 85 | 125.6236 | 4663.7688 | 12989.6995 | 3969.7069 | 358.4449 | 73.6 | 171.1681 | 63.2 | -35.4406 | -96.5696 | 13.0957 | 114.5699 | 85 | 97.3128 | 8432.3439 | 14549.2865 | 6150.1681 | 308.3979 | 110.4 | 189.5162 | 94.8 | 1.3594 | -78.2215 | 44.6957 | 108.0036 | 85 | 83.8102 | 11923.5964 | 16108.8735 | 7945.204 | 272.7235 | 22.447 | 119.7178 | 3.1112 | 4.7851 | 136.1883 | 16.4705 | 23.3051 | 162.2005 | 3.1487 | 5.0888 | 159.7456 | -2.4549 | 14.7714 | 178.5683 | 2.6927 | 5.185 | 166.243 | -12.3253
1941-05-01 | 31 | 5 | 1941 | W | 609.0786 | 129.5707 | 74.0822 | 190.8124 | 269.8354 | 127.2334 | 108.7241 | 85 | 164350.9617 | 16485.7144 | 8054.5189 | 16219.0575 | 153.719 | 215.2066 | 133.456 | 24.1483 | 141.1244 | -57.3564 | 102.923 | 85 | 85 | 15821.2178 | 18292.562 | 11343.7641 | 235.7746 | 86.6 | 132.6 | 150.7415 | -42.9707 | 58.5178 | -40.071 | 111.8891 | 88.8993 | 85 | 9689.5996 | 11788.0522 | 12813.0253 | 270.0899 | 153.719 | 215.2066 | 138.5829 | 24.1483 | 141.1244 | -52.2295 | 102.923 | 85 | 85 | 15821.2178 | 18292.562 | 11779.548 | 234.7042 | 153.719 | 215.2066 | 133.456 | 24.1483 | 141.1244 | -57.3564 | 102.923 | 85 | 85 | 15821.2178 | 18292.562 | 11343.7641 | 235.7746 | 22.4757 | 223.7979 | 3.1124 | 5.4107 | 136.1631 | -87.6348 | 23.3299 | 162.1398 | 3.1497 | 5.0885 | 159.6883 | -2.4515 | 14.7877 | 175.1613 | 2.6938 | 5.1657 | 166.1754 | -8.9859
1941-06-01 | 30 | 6 | 1941 | W | 441.4106 | 97.1641 | 75.9443 | 139.6489 | 443.5248 | 132.0399 | 92.9738 | 85 | 195776.5671 | 12829.5343 | 7060.8316 | 11870.1557 | 139.8 | 208.2645 | 169.9473 | 42.6359 | 132.3201 | 30.2984 | 104.3548 | 85 | 85 | 14588.8029 | 17702.4793 | 14445.5214 | 325.9073 | 46.6 | 107 | 135.7667 | -50.5641 | 31.0557 | -3.8822 | 122.4513 | 95.5655 | 85 | 5706.2317 | 10225.5108 | 11540.1697 | 458.0832 | 93.2 | 208.2645 | 150.2397 | -3.9641 | 132.3201 | 10.5908 | 110.6993 | 85 | 85 | 10317.1726 | 17702.4793 | 12770.3724 | 352.8964 | 139.8 | 208.2645 | 169.9473 | 42.6359 | 132.3201 | 30.2984 | 104.3548 | 85 | 85 | 14588.8029 | 17702.4793 | 14445.5214 | 325.9073 | 22.5695 | 100.027 | 3.1166 | 4.6054 | 136.0805 | 36.0534 | 23.3418 | 162.1107 | 3.1502 | 5.0883 | 159.6608 | -2.4499 | 14.7999 | 178.3747 | 2.6946 | 5.1839 | 166.125 | -12.2496
1941-07-01 | 31 | 7 | 1941 | W | 390.0178 | 38.8568 | 156.4931 | 107.527 | 484.3892 | 145.3005 | 85 | 85 | 188920.3748 | 5645.9169 | 13301.9106 | 9139.7945 | 38.8568 | 156.4931 | 107.527 | 0 | 0 | 0 | 125.7335 | 85 | 85 | 4885.6063 | 13301.9106 | 9139.7945 | 482.4397 | 38.8568 | 156.4931 | 107.527 | 0 | 0 | 0 | 125.7335 | 85 | 85 | 4885.6063 | 13301.9106 | 9139.7945 | 482.4397 | 38.8568 | 156.4931 | 107.527 | 0 | 0 | 0 | 125.7335 | 85 | 85 | 4885.6063 | 13301.9106 | 9139.7945 | 482.4397 | 38.8568 | 156.4931 | 107.527 | 0 | 0 | 0 | 125.7335 | 85 | 85 | 4885.6063 | 13301.9106 | 9139.7945 | 482.4397 | 22.5849 | 137.7237 | 3.1173 | 4.9252 | 136.067 | -1.6567 | 23.3573 | 160.2032 | 3.1509 | 5.0764 | 159.6251 | -0.57818 | 15.1244 | 176.1941 | 2.7163 | 5.1716 | 164.8027 | -11.3914
1941-08-01 | 31 | 8 | 1941 | W | 176.2629 | 28.8373 | 38.0097 | 65.7237 | 478.6514 | 130.1936 | 134.3089 | 85 | 84368.4866 | 3754.4286 | 5105.0436 | 5586.5173 | 28.8373 | 38.0097 | 65.7237 | 0 | 0 | 0 | 131.3117 | 135.4619 | 95.9191 | 3786.6711 | 5148.8675 | 6304.1613 | 483.1544 | 31.8039 | 38.0097 | 65.7237 | 2.9666 | 0 | 0 | 129.4533 | 135.4619 | 95.9191 | 4117.1166 | 5148.8675 | 6304.1613 | 477.001 | 28.8373 | 38.0097 | 65.7237 | 0 | 0 | 0 | 131.3117 | 135.4619 | 95.9191 | 3786.6711 | 5148.8675 | 6304.1613 | 483.1544 | 28.8373 | 38.0097 | 65.7237 | 0 | 0 | 0 | 131.3117 | 135.4619 | 95.9191 | 3786.6711 | 5148.8675 | 6304.1613 | 483.1544 | 22.6116 | 193.651 | 3.1185 | 5.2661 | 136.0436 | -57.6074 | 23.4526 | 159.9711 | 3.155 | 5.075 | 159.4061 | -0.56497 | 15.1693 | 172.6006 | 2.7193 | 5.151 | 164.6231 | -7.9775
1941-09-01 | 30 | 9 | 1941 | W | 155.0963 | 27.9297 | 32.5544 | 30.2414 | 503.7935 | 127.3855 | 141.2731 | 103.2478 | 78136.5302 | 3557.8406 | 4599.0581 | 3122.3593 | 27.9297 | 32.5544 | 30.2414 | 0 | 0 | 0 | 131.9243 | 142.7243 | 127.674 | 3684.6092 | 4646.301 | 3861.0407 | 509.6782 | 95.5562 | 32.5544 | 30.2414 | 67.6265 | 0 | 0 | 110.2977 | 142.7243 | 127.674 | 10539.6322 | 4646.301 | 3861.0407 | 385.7002 | 27.9297 | 32.5544 | 30.2414 | 0 | 0 | 0 | 131.9243 | 142.7243 | 127.674 | 3684.6092 | 4646.301 | 3861.0407 | 509.6782 | 27.9297 | 32.5544 | 30.2414 | 0 | 0 | 0 | 131.9243 | 142.7243 | 127.674 | 3684.6092 | 4646.301 | 3861.0407 | 509.6782 | 22.6153 | 132.9041 | 3.1186 | 4.8896 | 136.0404 | 3.1363 | 23.5684 | 161.5598 | 3.1599 | 5.0849 | 159.1417 | -2.4181 | 15.2322 | 175.4807 | 2.7234 | 5.1675 | 164.3724 | -11.1083
1941-10-01 | 31 | 10 | 1942 | W | 211.5346 | 78.1826 | 42.3528 | 44.1546 | 452.1933 | 139.9601 | 128.14 | 85 | 95654.5098 | 10942.4433 | 5427.0861 | 3753.1406 | 78.1826 | 42.3528 | 106.7918 | 0 | 0 | 62.6372 | 113.567 | 130.6106 | 85 | 8878.9597 | 5531.7224 | 9077.3017 | 361.1598 | 78.1826 | 42.3528 | 44.1546 | 0 | 0 | 0 | 113.567 | 130.6106 | 111.057 | 8878.9597 | 5531.7224 | 4903.6774 | 448.3721 | 78.1826 | 42.3528 | 56.8675 | 0 | 0 | 12.7129 | 113.567 | 130.6106 | 101.1725 | 8878.9597 | 5531.7224 | 5753.4263 | 426.7426 | 78.1826 | 42.3528 | 106.7918 | 0 | 0 | 62.6372 | 113.567 | 130.6106 | 85 | 8878.9597 | 5531.7224 | 9077.3017 | 361.1598 | 22.6233 | 126.9031 | 3.119 | 4.8434 | 136.0334 | 9.1303 | 23.6335 | 161.4024 | 3.1627 | 5.0839 | 158.9937 | -2.4088 | 15.2788 | 171.8776 | 2.7265 | 5.1468 | 164.1875 | -7.6902
1941-11-01 | 30 | 11 | 1942 | W | 165.7565 | 40.3716 | 34.1587 | 26.6108 | 549.7596 | 253.5089 | 138.5302 | 116.1039 | 91126.2123 | 10234.5566 | 4732.0147 | 3089.6138 | 40.3716 | 34.1587 | 26.6108 | 0 | 0 | 0 | 125.0355 | 140.4285 | 133.8337 | 5047.8834 | 4796.8612 | 3561.4166 | 521.7063 | 40.3716 | 34.1587 | 26.6108 | 0 | 0 | 0 | 125.0355 | 140.4285 | 133.8337 | 5047.8834 | 4796.8612 | 3561.4166 | 521.7063 | 40.3716 | 34.1587 | 26.6108 | 0 | 0 | 0 | 125.0355 | 140.4285 | 133.8337 | 5047.8834 | 4796.8612 | 3561.4166 | 521.7063 | 40.3716 | 34.1587 | 26.6108 | 0 | 0 | 0 | 125.0355 | 140.4285 | 133.8337 | 5047.8834 | 4796.8612 | 3561.4166 | 521.7063 | 22.6398 | 101.8534 | 3.1197 | 4.6235 | 136.0189 | 34.1655 | 23.6338 | 161.4019 | 3.1627 | 5.0839 | 158.9931 | -2.4088 | 15.3153 | 174.9333 | 2.7289 | 5.1644 | 164.0429 | -10.8904
1941-12-01 | 31 | 12 | 1942 | W | 236.7656 | 29.1377 | 39.8172 | 72.7501 | 678.661 | 198.8988 | 131.66 | 85 | 160683.5491 | 5795.4494 | 5242.3327 | 6183.7626 | 29.1377 | 39.8172 | 85.7793 | 0 | 0 | 13.0291 | 131.1137 | 133.3571 | 86.9551 | 3820.3498 | 5309.9052 | 7458.9468 | 640.731 | 29.1377 | 39.8172 | 72.7501 | 0 | 0 | 0 | 131.1137 | 133.3571 | 92.3962 | 3820.3498 | 5309.9052 | 6721.8366 | 672.877 | 29.1377 | 39.8172 | 85.3814 | 0 | 0 | 12.6312 | 131.1137 | 133.3571 | 87.1042 | 3820.3498 | 5309.9052 | 7437.0745 | 641.6656 | 29.1377 | 39.8172 | 85.7793 | 0 | 0 | 13.0291 | 131.1137 | 133.3571 | 86.9551 | 3820.3498 | 5309.9052 | 7458.9468 | 640.731 | 22.6513 | 120.2657 | 3.1202 | 4.7897 | 136.0089 | 15.7432 | 23.6434 | 161.3786 | 3.1631 | 5.0838 | 158.9713 | -2.4073 | 15.3348 | 171.5094 | 2.7301 | 5.1446 | 163.966 | -7.5433
1942-01-01 | 31 | 1 | 1942 | W | 468.9458 | 19.8799 | 201.5709 | 93.9227 | 478.2853 | 168.0447 | 85 | 85 | 224289.8891 | 3340.7136 | 17133.5299 | 7983.4273 | 19.8799 | 201.5709 | 94.091 | 0 | 0 | 0.16837 | 138.6173 | 85 | 84.0423 | 2755.7002 | 17133.5299 | 7907.6243 | 476.705 | 102.6285 | 201.5709 | 93.9227 | 82.7486 | 0 | 0 | 109.1573 | 85 | 84.0977 | 11202.6519 | 17133.5299 | 7898.6842 | 420.6442 | 19.8799 | 201.5709 | 93.9833 | 0 | 0 | 0.060634 | 138.6173 | 85 | 84.0777 | 2755.7002 | 17133.5299 | 7901.9044 | 476.8023 | 19.8799 | 201.5709 | 94.091 | 0 | 0 | 0.16837 | 138.6173 | 85 | 84.0423 | 2755.7002 | 17133.5299 | 7907.6243 | 476.705 | 22.6619 | 154.6597 | 3.1207 | 5.0412 | 135.9996 | -18.6601 | 23.7208 | 155.3889 | 3.1664 | 5.0459 | 158.7963 | 3.4074 | 15.5421 | 170.4494 | 2.7436 | 5.1384 | 163.1571 | -7.2923
1942-02-01 | 28 | 2 | 1942 | W | 453.2201 | 31.8988 | 190.6957 | 95.4994 | 327.838 | 258.9427 | 85 | 85 | 148582.7476 | 8259.9621 | 16209.1369 | 8117.4517 | 61.8 | 149.1689 | 94.9291 | 29.9012 | -41.5269 | -0.57032 | 117.5215 | 85.4401 | 83.7682 | 7262.8256 | 12745.0052 | 7952.0365 | 326.4132 | 106.3275 | 57.6529 | 82.999 | 74.4287 | -133.0428 | -12.5004 | 108.5961 | 117.7144 | 88.0171 | 11546.7523 | 6786.5756 | 7305.3283 | 370.6695 | 41.2 | 56.8 | 94.7703 | 9.3012 | -133.8957 | -0.72911 | 124.6664 | 118.3073 | 83.8198 | 5136.2559 | 6719.8527 | 7943.6328 | 414.1428 | 61.8 | 149.1689 | 94.9291 | 29.9012 | -41.5269 | -0.57032 | 117.5215 | 85.4401 | 83.7682 | 7262.8256 | 12745.0052 | 7952.0365 | 326.4132 | 22.7047 | 257.0208 | 3.1226 | 5.5492 | 135.9622 | -121.0586 | 23.7908 | 159.1547 | 3.1693 | 5.0699 | 158.6386 | -0.51605 | 15.5711 | 173.2682 | 2.7454 | 5.1548 | 163.0449 | -10.2233
1942-03-01 | 31 | 3 | 1942 | W | 457.4743 | 115.8796 | 167.2603 | 31.8171 | 365.0307 | 100.6781 | 85 | 101.4382 | 166992.1693 | 11666.5375 | 14217.1282 | 3227.4702 | 63 | 153.3938 | 54 | -52.8796 | -13.8665 | 22.1829 | 117.1929 | 85 | 103.1195 | 7383.1542 | 13038.4729 | 5568.4513 | 396.8678 | 21 | 139.6602 | 24.8887 | -94.8796 | -27.6001 | -6.9284 | 137.5157 | 87.3583 | 137.1732 | 2887.8304 | 12200.4834 | 3414.0675 | 476.6824 | 42 | 104.5191 | 36 | -73.8796 | -62.7412 | 4.1829 | 124.3179 | 96.3242 | 119.733 | 5221.3521 | 10067.7225 | 4310.3879 | 484.501 | 63 | 153.3938 | 54 | -52.8796 | -13.8665 | 22.1829 | 117.1929 | 85 | 103.1195 | 7383.1542 | 13038.4729 | 5568.4513 | 396.8678 | 22.7527 | 133.2489 | 3.1247 | 4.8922 | 135.9205 | 2.6716 | 23.7912 | 159.1537 | 3.1693 | 5.0699 | 158.6377 | -0.51599 | 15.6406 | 169.5251 | 2.7499 | 5.133 | 162.7779 | -6.7472
1942-04-01 | 30 | 4 | 1942 | W | 515.4413 | 125.2168 | 248.3508 | 31.0871 | 301.2726 | 92.1506 | 85 | 100.4755 | 155288.3465 | 11538.8021 | 21109.8213 | 3123.4878 | 148.7603 | 202.2 | 111 | 23.5436 | -46.1508 | 79.9129 | 103.4154 | 85 | 85 | 15384.1089 | 17187 | 9435 | 282.0134 | 49.8 | 168.1085 | 37 | -75.4168 | -80.2424 | 5.9129 | 121.2732 | 85 | 118.5305 | 6039.4071 | 14289.2195 | 4385.6284 | 394.4009 | 99.6 | 188.351 | 74 | -25.6168 | -59.9998 | 42.9129 | 109.6343 | 85 | 91.8182 | 10919.5715 | 16009.836 | 6794.545 | 324.1548 | 148.7603 | 202.2 | 111 | 23.5436 | -46.1508 | 79.9129 | 103.4154 | 85 | 85 | 15384.1089 | 17187 | 9435 | 282.0134 | 22.7644 | 85 | 3.1252 | 4.4427 | 135.9103 | 50.9103 | 23.8048 | 159.1211 | 3.1699 | 5.0697 | 158.6071 | -0.51399 | 15.7264 | 172.2706 | 2.7553 | 5.1491 | 162.4499 | -9.8208
1942-05-01 | 31 | 5 | 1942 | W | 582.5063 | 109.567 | 267.536 | 72.5788 | 275.0319 | 96.0229 | 85 | 85 | 160207.7893 | 10520.9394 | 22740.5638 | 6169.1952 | 153.719 | 215.2066 | 122.9752 | 44.152 | -52.3294 | 50.3964 | 102.923 | 85 | 85 | 15821.2178 | 18292.562 | 10452.8926 | 264.6664 | 70.8 | 94.4 | 56.6 | -38.767 | -173.136 | -15.9788 | 115.2186 | 99.6879 | 101.3484 | 8157.4738 | 9410.5411 | 5736.3184 | 406.293 | 141.6 | 188.8 | 113.2 | 32.033 | -78.736 | 40.6212 | 104.1607 | 85 | 85 | 14749.1496 | 16048 | 9622 | 279.6485 | 153.719 | 215.2066 | 122.9752 | 44.152 | -52.3294 | 50.3964 | 102.923 | 85 | 85 | 15821.2178 | 18292.562 | 10452.8926 | 264.6664 | 22.7689 | 127.274 | 3.1254 | 4.8463 | 135.9064 | 8.6324 | 23.8194 | 160.9558 | 3.1705 | 5.0811 | 158.5744 | -2.3814 | 15.7388 | 172.1918 | 2.7561 | 5.1486 | 162.4029 | -9.7889
1942-06-01 | 30 | 6 | 1942 | W | 476.8247 | 77.0729 | 155.1972 | 177.1877 | 427.3099 | 105.4003 | 85 | 85 | 203751.921 | 8123.5071 | 13191.7626 | 15060.9536 | 148.7603 | 260.0635 | 119.0083 | 71.6874 | 104.8662 | -58.1794 | 103.4154 | 85 | 85 | 15384.1089 | 22105.3934 | 10115.7025 | 361.1916 | 64.6 | 302.0581 | 152.9007 | -12.4729 | 146.8609 | -24.287 | 116.7659 | 85 | 85 | 7543.0754 | 25674.9397 | 12996.5628 | 363.9136 | 129.2 | 263.0238 | 119.0083 | 52.1271 | 107.8266 | -58.1794 | 105.5595 | 85 | 85 | 13638.2843 | 22357.0199 | 10115.7025 | 368.9718 | 148.7603 | 260.0635 | 119.0083 | 71.6874 | 104.8662 | -58.1794 | 103.4154 | 85 | 85 | 15384.1089 | 22105.3934 | 10115.7025 | 361.1916 | 22.7916 | 200.2954 | 3.1264 | 5.2998 | 135.8866 | -64.4088 | 23.8491 | 157.082 | 3.1717 | 5.0568 | 158.5077 | 1.4257 | 15.7473 | 172.1375 | 2.7567 | 5.1483 | 162.3706 | -9.7669
1942-07-01 | 31 | 7 | 1942 | W | 433.3777 | 48.2532 | 202.4051 | 101.5107 | 462.7938 | 137.4708 | 85 | 85 | 200564.5033 | 6633.409 | 17204.4314 | 8628.4086 | 48.2532 | 202.4051 | 101.5107 | 0 | 0 | 0 | 121.8315 | 85 | 85 | 5878.7623 | 17204.4314 | 8628.4086 | 461.0525 | 88.7137 | 202.4051 | 101.5107 | 40.4604 | 0 | 0 | 111.4971 | 85 | 85 | 9891.3152 | 17204.4314 | 8628.4086 | 430.152 | 48.2532 | 202.4051 | 101.5107 | 0 | 0 | 0 | 121.8315 | 85 | 85 | 5878.7623 | 17204.4314 | 8628.4086 | 461.0525 | 48.2532 | 202.4051 | 101.5107 | 0 | 0 | 0 | 121.8315 | 85 | 85 | 5878.7623 | 17204.4314 | 8628.4086 | 461.0525 | 22.809 | 126.1349 | 3.1272 | 4.8374 | 135.8716 | 9.7366 | 23.8605 | 160.8574 | 3.1722 | 5.0805 | 158.4822 | -2.3752 | 15.9333 | 160.7259 | 2.7684 | 5.0797 | 161.6696 | 0.94378
1942-08-01 | 31 | 8 | 1942 | W | 185.2253 | 36.5484 | 45.1937 | 62.8057 | 464.0127 | 125.5936 | 124.4382 | 85 | 85946.915 | 4590.2509 | 5623.8217 | 5338.4812 | 36.5484 | 45.1937 | 62.8057 | 0 | 0 | 0 | 126.8595 | 127.7833 | 97.5374 | 4636.5145 | 5774.9971 | 6125.9032 | 469.3298 | 99.2347 | 45.1937 | 62.8057 | 62.6863 | 0 | 0 | 109.6929 | 127.7833 | 97.5374 | 10885.3435 | 5774.9971 | 6125.9032 | 375.8622 | 36.5484 | 45.1937 | 62.8057 | 0 | 0 | 0 | 126.8595 | 127.7833 | 97.5374 | 4636.5145 | 5774.9971 | 6125.9032 | 469.3298 | 36.5484 | 45.1937 | 62.8057 | 0 | 0 | 0 | 126.8595 | 127.7833 | 97.5374 | 4636.5145 | 5774.9971 | 6125.9032 | 469.3298 | 22.8196 | 119.7644 | 3.1276 | 4.7855 | 135.8624 | 16.0981 | 23.8955 | 160.7739 | 3.1737 | 5.08 | 158.404 | -2.3699 | 16.0357 | 170.313 | 2.7748 | 5.1376 | 161.2885 | -9.0245
1942-09-01 | 30 | 9 | 1942 | W | 171.8658 | 38.1721 | 41.8789 | 30.2958 | 473.9149 | 127.7968 | 126.912 | 103.0673 | 81449.7607 | 4878.2706 | 5314.9324 | 3122.5029 | 38.1721 | 67.8177 | 30.2958 | 0 | 25.9388 | 0 | 126.0593 | 111.4442 | 127.5896 | 4811.9472 | 7557.8951 | 3865.4226 | 426.5286 | 105.8549 | 41.8789 | 30.2958 | 67.6828 | 0 | 0 | 108.6665 | 131.1069 | 127.5896 | 11502.8897 | 5490.6125 | 3865.4226 | 371.5028 | 38.1721 | 41.8789 | 30.2958 | 0 | 0 | 0 | 126.0593 | 131.1069 | 127.5896 | 4811.9472 | 5490.6125 | 3865.4226 | 478.8739 | 38.1721 | 67.8177 | 30.2958 | 0 | 25.9388 | 0 | 126.0593 | 111.4442 | 127.5896 | 4811.9472 | 7557.8951 | 3865.4226 | 426.5286 | 22.8886 | 120.8919 | 3.1306 | 4.7949 | 135.8026 | 14.9107 | 23.9034 | 160.7551 | 3.174 | 5.0799 | 158.3864 | -2.3687 | 16.1317 | 169.7134 | 2.7808 | 5.1341 | 160.9344 | -8.779
1942-10-01 | 31 | 10 | 1943 | W | 210.3053 | 83.8168 | 50.051 | 30.3832 | 453.8776 | 146.7275 | 118.6175 | 106.0738 | 95452.8845 | 12298.222 | 5936.9245 | 3222.8558 | 83.8168 | 81.9461 | 30.3832 | 0 | 31.8951 | 0 | 112.4225 | 104.5573 | 127.4542 | 9422.8847 | 8568.0615 | 3872.4612 | 395.7808 | 83.8168 | 50.051 | 30.3832 | 0 | 0 | 0 | 112.4225 | 123.4609 | 127.4542 | 9422.8847 | 6179.3387 | 3872.4612 | 444.447 | 83.8168 | 65.2561 | 30.3832 | 0 | 15.2051 | 0 | 112.4225 | 112.9001 | 127.4542 | 9422.8847 | 7367.4222 | 3872.4612 | 419.7484 | 83.8168 | 81.9461 | 30.3832 | 0 | 31.8951 | 0 | 112.4225 | 104.5573 | 127.4542 | 9422.8847 | 8568.0615 | 3872.4612 | 395.7808 | 22.9489 | 139.9286 | 3.1333 | 4.9411 | 135.7507 | -4.1779 | 23.9456 | 160.6544 | 3.1758 | 5.0793 | 158.2921 | -2.3623 | 16.1354 | 166.3944 | 2.781 | 5.1144 | 160.9209 | -5.4735
1942-11-01 | 30 | 11 | 1943 | W | 174.4201 | 34.1211 | 38.1496 | 32.6427 | 513.1238 | 178.8923 | 132.2298 | 95.5673 | 89499.1122 | 6104.0073 | 5044.5192 | 3119.5694 | 34.1211 | 75.5641 | 32.6427 | 0 | 37.4144 | 0 | 128.1348 | 107.4544 | 124.1302 | 4372.1042 | 8119.69 | 4051.9391 | 433.2379 | 34.1211 | 38.1496 | 32.6427 | 0 | 0 | 0 | 128.1348 | 135.2942 | 124.1302 | 4372.1042 | 5161.425 | 4051.9391 | 509.2101 | 34.1211 | 74.9263 | 32.6427 | 0 | 36.7767 | 0 | 128.1348 | 107.7618 | 124.1302 | 4372.1042 | 8074.1936 | 4051.9391 | 434.3308 | 34.1211 | 75.5641 | 32.6427 | 0 | 37.4144 | 0 | 128.1348 | 107.4544 | 124.1302 | 4372.1042 | 8119.69 | 4051.9391 | 433.2379 | 22.9629 | 97.5195 | 3.1339 | 4.5801 | 135.7386 | 38.2191 | 23.9456 | 160.6544 | 3.1758 | 5.0793 | 158.2921 | -2.3623 | 16.1381 | 169.6731 | 2.7812 | 5.1339 | 160.9107 | -8.7624
1942-12-01 | 31 | 12 | 1943 | W | 176.6851 | 28.2025 | 38.5223 | 48.175 | 730.7589 | 128.577 | 133.5452 | 85 | 129114.1957 | 3626.1882 | 5144.4627 | 4094.8789 | 28.2025 | 86.6484 | 48.175 | 0 | 48.1262 | 0 | 131.7378 | 102.6091 | 107.5482 | 3715.3328 | 8890.9202 | 5181.1399 | 596.2159 | 28.2025 | 48.2879 | 48.175 | 0 | 9.7656 | 0 | 131.7378 | 124.9624 | 107.5482 | 3715.3328 | 6034.1699 | 5181.1399 | 703.5602 | 28.2025 | 85.7802 | 48.175 | 0 | 47.2579 | 0 | 131.7378 | 102.9581 | 107.5482 | 3715.3328 | 8831.7574 | 5181.1399 | 598.2635 | 28.2025 | 86.6484 | 48.175 | 0 | 48.1262 | 0 | 131.7378 | 102.6091 | 107.5482 | 3715.3328 | 8890.9202 | 5181.1399 | 596.2159 | 22.9824 | 94.1382 | 3.1347 | 4.5448 | 135.7219 | 41.5837 | 24.0243 | 158.5977 | 3.1791 | 5.0664 | 158.1172 | -0.48059 | 16.1589 | 169.5438 | 2.7825 | 5.1331 | 160.8344 | -8.7094
1943-01-01 | 31 | 1 | 1943 | W | 715.2761 | 70.5936 | 210.4154 | 133.5447 | 352.6698 | 85 | 85 | 85 | 252256.2797 | 6000.4529 | 17885.3113 | 11351.3029 | 70.5936 | 229.4919 | 133.5447 | 0 | 19.0765 | 0 | 115.2675 | 85 | 85 | 8137.1464 | 19506.8105 | 11351.3029 | 348.6261 | 145.4733 | 223.7228 | 133.5447 | 74.8797 | 13.3074 | 0 | 103.7523 | 85 | 85 | 15093.1881 | 19016.4417 | 11351.3029 | 326.6859 | 70.5936 | 227.5862 | 133.5447 | 0 | 17.1708 | 0 | 115.2675 | 85 | 85 | 8137.1464 | 19344.8275 | 11351.3029 | 349.312 | 70.5936 | 229.4919 | 133.5447 | 0 | 19.0765 | 0 | 115.2675 | 85 | 85 | 8137.1464 | 19506.8105 | 11351.3029 | 348.6261 | 23.0594 | 190.0023 | 3.1381 | 5.247 | 135.6558 | -54.3466 | 24.0283 | 160.4579 | 3.1792 | 5.078 | 158.1083 | -2.3496 | 16.2265 | 169.1244 | 2.7866 | 5.1306 | 160.5874 | -8.537
1943-02-01 | 28 | 2 | 1943 | W | 533.8497 | 131.4191 | 180.793 | 109.6537 | 263.0973 | 112.6951 | 85 | 85 | 140454.4312 | 14810.2811 | 15367.4036 | 9320.5651 | 70.8 | 182.9016 | 91.4621 | -60.6191 | 2.1086 | -18.1916 | 115.2186 | 85 | 84.9243 | 8157.4738 | 15546.634 | 7767.3499 | 289.6824 | 128.2894 | 175.8426 | 108.9641 | -3.1296 | -4.9504 | -0.68957 | 105.6682 | 85 | 85 | 13556.1119 | 14946.622 | 9261.9518 | 264.1899 | 47.2 | 179.3721 | 93.7336 | -84.2191 | -1.4209 | -15.9201 | 122.2235 | 85 | 84.1602 | 5768.9494 | 15246.628 | 7888.637 | 300.4013 | 70.8 | 182.9016 | 91.4621 | -60.6191 | 2.1086 | -18.1916 | 115.2186 | 85 | 84.9243 | 8157.4738 | 15546.634 | 7767.3499 | 289.6824 | 23.0884 | 130.7686 | 3.1393 | 4.8734 | 135.631 | 4.8623 | 24.0475 | 158.5428 | 3.18 | 5.066 | 158.0657 | -0.47702 | 16.2917 | 165.4248 | 2.7907 | 5.1085 | 160.3501 | -5.0747
1943-03-01 | 31 | 3 | 1943 | W | 1232.2883 | 209.5802 | 383.1127 | 194.4801 | 266.579 | 85 | 85 | 85 | 328502.2352 | 17814.3192 | 32564.5832 | 16530.8043 | 153.719 | 365.989 | 193.0937 | -55.8612 | -17.1237 | -1.3864 | 102.923 | 85 | 85 | 15821.2178 | 31109.0657 | 16412.9643 | 280.621 | 188.99 | 349.3165 | 188.6474 | -20.5903 | -33.7962 | -5.8327 | 99.8743 | 85 | 85 | 18875.241 | 29691.9047 | 16035.0255 | 278.3067 | 170.5856 | 357.6528 | 190.9977 | -38.9946 | -25.46 | -3.4824 | 101.375 | 85 | 85 | 17293.114 | 30400.4852 | 16234.8023 | 279.5728 | 153.719 | 365.989 | 193.0937 | -55.8612 | -17.1237 | -1.3864 | 102.923 | 85 | 85 | 15821.2178 | 31109.0657 | 16412.9643 | 280.621 | 23.1875 | 152.4258 | 3.1436 | 5.0267 | 135.5465 | -16.8793 | 24.1003 | 158.4176 | 3.1822 | 5.0652 | 157.9489 | -0.46875 | 16.294 | 165.4109 | 2.7908 | 5.1084 | 160.3419 | -5.069
1943-04-01 | 30 | 4 | 1943 | W | 552.1387 | 117.0708 | 221.3824 | 54.1195 | 291.5552 | 86.844 | 85 | 85 | 160978.9035 | 10166.9 | 18817.5071 | 4600.1586 | 148.7603 | 208.2645 | 119.0083 | 31.6895 | -13.118 | 64.8888 | 103.4154 | 85 | 85 | 15384.1089 | 17702.4793 | 10115.7025 | 268.4029 | 61.2 | 167.7941 | 56.4427 | -55.8708 | -53.5883 | 2.3232 | 117.6885 | 85 | 101.4523 | 7202.5341 | 14262.5018 | 5726.2464 | 347.3812 | 122.4 | 186.1422 | 87.6 | 5.3292 | -35.2402 | 33.4805 | 106.3935 | 85 | 86.2849 | 13022.5673 | 15822.0888 | 7558.5542 | 294.7546 | 148.7603 | 208.2645 | 119.0083 | 31.6895 | -13.118 | 64.8888 | 103.4154 | 85 | 85 | 15384.1089 | 17702.4793 | 10115.7025 | 268.4029 | 23.1901 | 152.4514 | 3.1437 | 5.0268 | 135.5443 | -16.9072 | 24.1048 | 158.4069 | 3.1824 | 5.0652 | 157.9389 | -0.46803 | 16.3477 | 168.376 | 2.7941 | 5.1262 | 160.1476 | -8.2285
1943-05-01 | 31 | 5 | 1943 | W | 398.6777 | 112.0479 | 91.8682 | 64.3083 | 363.2956 | 96.9312 | 98.9633 | 85 | 144837.8262 | 10860.9387 | 9091.5731 | 5466.2063 | 153.719 | 215.2066 | 122.9752 | 41.6711 | 123.3385 | 58.6669 | 102.923 | 85 | 85 | 15821.2178 | 18292.562 | 10452.8926 | 263.4927 | 55.6 | 99 | 66.1389 | -56.4479 | 7.1318 | 1.8306 | 119.344 | 98.1019 | 95.6968 | 6635.5244 | 9712.0867 | 6329.2841 | 404.6103 | 111.2 | 198 | 116.8 | -0.84787 | 106.1318 | 52.4917 | 107.8901 | 85 | 85 | 11997.3834 | 16830 | 9928 | 284.2547 | 153.719 | 215.2066 | 122.9752 | 41.6711 | 123.3385 | 58.6669 | 102.923 | 85 | 85 | 15821.2178 | 18292.562 | 10452.8926 | 263.4927 | 23.1975 | 128.1489 | 3.144 | 4.8532 | 135.538 | 7.389 | 24.1508 | 160.168 | 3.1843 | 5.0762 | 157.8376 | -2.3304 | 16.3672 | 168.2563 | 2.7953 | 5.1255 | 160.0773 | -8.179
1943-06-01 | 30 | 6 | 1943 | W | 287.1855 | 84.9535 | 118.9634 | 25.8904 | 481.761 | 112.8813 | 85 | 118.8627 | 138354.7544 | 9589.6616 | 10111.8893 | 3077.3987 | 114.6 | 208.2645 | 91.2 | 29.6465 | 89.3011 | 65.3096 | 107.4182 | 85 | 85.0141 | 12310.1242 | 17702.4793 | 7753.2852 | 325.2606 | 38.2 | 101.9857 | 30.4 | -46.7535 | -16.9777 | 4.5096 | 126.0459 | 97.1242 | 127.4282 | 4814.9545 | 9905.2823 | 3873.8174 | 588.5576 | 76.4 | 141.2 | 60.8 | -8.5535 | 22.2366 | 34.9096 | 113.9489 | 87.036 | 98.7107 | 8705.6956 | 12289.488 | 6001.6089 | 424.6035 | 114.6 | 208.2645 | 91.2 | 29.6465 | 89.3011 | 65.3096 | 107.4182 | 85 | 85.0141 | 12310.1242 | 17702.4793 | 7753.2852 | 325.2606 | 23.2488 | 121.8207 | 3.1463 | 4.8026 | 135.4944 | 13.6737 | 24.1718 | 160.1183 | 3.1852 | 5.0759 | 157.7912 | -2.3271 | 16.4796 | 167.5685 | 2.8021 | 5.1214 | 159.6743 | -7.8943
1943-07-01 | 31 | 7 | 1943 | W | 173.8564 | 37.8054 | 65.9921 | 32.8421 | 588.4772 | 124.49 | 102.8524 | 98.2509 | 102310.5101 | 4706.3916 | 6787.4514 | 3226.7702 | 37.8054 | 65.9921 | 32.8421 | 0 | 0 | 0 | 126.2366 | 112.4741 | 123.8519 | 4772.4214 | 7422.4055 | 4067.561 | 597.3453 | 37.8054 | 65.9921 | 32.8421 | 0 | 0 | 0 | 126.2366 | 112.4741 | 123.8519 | 4772.4214 | 7422.4055 | 4067.561 | 597.3453 | 37.8054 | 65.9921 | 32.8421 | 0 | 0 | 0 | 126.2366 | 112.4741 | 123.8519 | 4772.4214 | 7422.4055 | 4067.561 | 597.3453 | 37.8054 | 65.9921 | 32.8421 | 0 | 0 | 0 | 126.2366 | 112.4741 | 123.8519 | 4772.4214 | 7422.4055 | 4067.561 | 597.3453 | 23.2809 | 160.6513 | 3.1476 | 5.0792 | 135.4671 | -25.1842 | 24.1731 | 160.1154 | 3.1852 | 5.0759 | 157.7885 | -2.3269 | 16.486 | 164.2331 | 2.8025 | 5.1013 | 159.6513 | -4.5819
1943-08-01 | 31 | 8 | 1943 | W | 163.5424 | 36.4587 | 30.7963 | 57.8574 | 492.2473 | 125.4491 | 146.3082 | 85 | 80503.2841 | 4573.7055 | 4505.7516 | 4917.8796 | 36.4587 | 30.7963 | 57.8574 | 0 | 0 | 0 | 126.9049 | 145.4204 | 100.5313 | 4626.7815 | 4478.4102 | 5816.4802 | 497.8992 | 36.4587 | 30.7963 | 57.8574 | 0 | 0 | 0 | 126.9049 | 145.4204 | 100.5313 | 4626.7815 | 4478.4102 | 5816.4802 | 497.8992 | 36.4587 | 30.7963 | 57.8574 | 0 | 0 | 0 | 126.9049 | 145.4204 | 100.5313 | 4626.7815 | 4478.4102 | 5816.4802 | 497.8992 | 36.4587 | 30.7963 | 57.8574 | 0 | 0 | 0 | 126.9049 | 145.4204 | 100.5313 | 4626.7815 | 4478.4102 | 5816.4802 | 497.8992 | 23.3244 | 122.0125 | 3.1495 | 4.8041 | 135.4304 | 13.4179 | 24.2604 | 158.0401 | 3.1888 | 5.0628 | 157.5968 | -0.44337 | 16.5987 | 166.8445 | 2.8093 | 5.1171 | 159.2512 | -7.5934
1943-09-01 | 30 | 9 | 1943 | W | 152.4921 | 37.4187 | 25.9607 | 29.1846 | 499.4091 | 126.6082 | 154.1779 | 106.8235 | 76155.9251 | 4737.5166 | 4002.5637 | 3117.5968 | 37.4187 | 25.9607 | 29.1846 | 0 | 0 | 0 | 126.4256 | 154.0391 | 129.3582 | 4730.6862 | 3998.9609 | 3775.2607 | 503.6535 | 47.7536 | 25.9607 | 29.1846 | 10.3349 | 0 | 0 | 122.0162 | 154.0391 | 129.3582 | 5826.7131 | 3998.9609 | 3775.2607 | 478.4171 | 37.4187 | 25.9607 | 29.1846 | 0 | 0 | 0 | 126.4256 | 154.0391 | 129.3582 | 4730.6862 | 3998.9609 | 3775.2607 | 503.6535 | 37.4187 | 25.9607 | 29.1846 | 0 | 0 | 0 | 126.4256 | 154.0391 | 129.3582 | 4730.6862 | 3998.9609 | 3775.2607 | 503.6535 | 23.3263 | 153.7803 | 3.1496 | 5.0355 | 135.4288 | -18.3515 | 24.2947 | 157.9596 | 3.1903 | 5.0623 | 157.5217 | -0.43786 | 16.6223 | 166.7019 | 2.8107 | 5.1162 | 159.1679 | -7.5339
1943-10-01 | 31 | 10 | 1944 | BN | 204.0393 | 83.8406 | 46.2974 | 29.2042 | 460.6859 | 146.7932 | 123.0624 | 110.0519 | 93998.0392 | 12307.2255 | 5697.4737 | 3213.9792 | 83.8406 | 46.2974 | 29.2042 | 0 | 0 | 0 | 112.4178 | 126.7481 | 129.3261 | 9425.1709 | 5868.1153 | 3776.8674 | 450.1559 | 83.8406 | 46.2974 | 29.2042 | 0 | 0 | 0 | 112.4178 | 126.7481 | 129.3261 | 9425.1709 | 5868.1153 | 3776.8674 | 450.1559 | 83.8406 | 46.2974 | 29.2042 | 0 | 0 | 0 | 112.4178 | 126.7481 | 129.3261 | 9425.1709 | 5868.1153 | 3776.8674 | 450.1559 | 83.8406 | 46.2974 | 29.2042 | 0 | 0 | 0 | 112.4178 | 126.7481 | 129.3261 | 9425.1709 | 5868.1153 | 3776.8674 | 450.1559 | 23.3557 | 122.0916 | 3.1508 | 4.8048 | 135.404 | 13.3124 | 24.3026 | 157.9412 | 3.1906 | 5.0622 | 157.5046 | -0.43657 | 16.6372 | 166.6114 | 2.8116 | 5.1157 | 159.1152 | -7.4963
1943-11-01 | 30 | 11 | 1944 | BN | 159.1375 | 34.0368 | 34.7222 | 27.3288 | 545.8051 | 178.394 | 137.5972 | 113.4276 | 86858.0341 | 6071.9579 | 4777.6831 | 3099.8389 | 34.0368 | 34.7222 | 27.3288 | 0 | 0 | 0 | 128.181 | 139.6562 | 132.5274 | 4362.8684 | 4849.1741 | 3621.8121 | 538.7946 | 34.0368 | 34.7222 | 27.3288 | 0 | 0 | 0 | 128.181 | 139.6562 | 132.5274 | 4362.8684 | 4849.1741 | 3621.8121 | 538.7946 | 34.0368 | 34.7222 | 27.3288 | 0 | 0 | 0 | 128.181 | 139.6562 | 132.5274 | 4362.8684 | 4849.1741 | 3621.8121 | 538.7946 | 34.0368 | 34.7222 | 27.3288 | 0 | 0 | 0 | 128.181 | 139.6562 | 132.5274 | 4362.8684 | 4849.1741 | 3621.8121 | 538.7946 | 23.3622 | 199.6378 | 3.1511 | 5.2965 | 135.3985 | -64.2394 | 24.3108 | 159.7914 | 3.1909 | 5.0739 | 157.4865 | -2.3049 | 16.7329 | 162.739 | 2.8174 | 5.0921 | 158.7794 | -3.9596
1943-12-01 | 31 | 12 | 1944 | BN | 149.6431 | 35.9392 | 38.5167 | 26.7973 | 749.5496 | 182.7015 | 133.5534 | 118.6979 | 112164.8935 | 6566.1462 | 5144.0401 | 3180.7801 | 35.9392 | 38.5167 | 26.7973 | 0 | 0 | 0 | 127.1702 | 134.8581 | 133.4898 | 4570.3972 | 5194.2961 | 3577.161 | 739.1976 | 35.9392 | 38.5167 | 26.7973 | 0 | 0 | 0 | 127.1702 | 134.8581 | 133.4898 | 4570.3972 | 5194.2961 | 3577.161 | 739.1976 | 35.9392 | 38.5167 | 26.7973 | 0 | 0 | 0 | 127.1702 | 134.8581 | 133.4898 | 4570.3972 | 5194.2961 | 3577.161 | 739.1976 | 35.9392 | 38.5167 | 26.7973 | 0 | 0 | 0 | 127.1702 | 134.8581 | 133.4898 | 4570.3972 | 5194.2961 | 3577.161 | 739.1976 | 23.3679 | 128.7548 | 3.1514 | 4.8579 | 135.3936 | 6.6388 | 24.314 | 159.784 | 3.1911 | 5.0738 | 157.4796 | -2.3043 | 16.7932 | 165.6737 | 2.821 | 5.11 | 158.5692 | -7.1044
1944-01-01 | 31 | 1 | 1944 | BN | 145.2792 | 33.4182 | 39.9407 | 25.4729 | 761.4214 | 185.6291 | 131.4834 | 123.7927 | 110618.716 | 6203.3856 | 5251.5417 | 3153.3609 | 33.4182 | 39.9407 | 25.4729 | 0 | 0 | 0 | 128.5237 | 133.2179 | 136.0058 | 4295.0267 | 5320.8188 | 3464.4627 | 750.9038 | 33.4182 | 39.9407 | 25.4729 | 0 | 0 | 0 | 128.5237 | 133.2179 | 136.0058 | 4295.0267 | 5320.8188 | 3464.4627 | 750.9038 | 33.4182 | 39.9407 | 25.4729 | 0 | 0 | 0 | 128.5237 | 133.2179 | 136.0058 | 4295.0267 | 5320.8188 | 3464.4627 | 750.9038 | 33.4182 | 39.9407 | 25.4729 | 0 | 0 | 0 | 128.5237 | 133.2179 | 136.0058 | 4295.0267 | 5320.8188 | 3464.4627 | 750.9038 | 23.3856 | 192.6521 | 3.1521 | 5.2609 | 135.3787 | -57.2734 | 24.3277 | 159.7519 | 3.1916 | 5.0736 | 157.4498 | -2.3021 | 16.7953 | 162.3651 | 2.8211 | 5.0898 | 158.562 | -3.8032
1944-02-01 | 29 | 2 | 1944 | BN | 176.8458 | 33.8407 | 43.8611 | 30.5753 | 821.9747 | 197.3304 | 122.342 | 98.7361 | 145362.7544 | 6677.7929 | 5366.0626 | 3018.8914 | 18.6 | 48 | 28.2 | -15.2407 | 4.1389 | -2.3753 | 139.9666 | 125.2145 | 131.004 | 2603.3791 | 6010.2969 | 3694.3134 | 872.9217 | 8.6281 | 16 | 10.9332 | -25.2126 | -27.8611 | -19.6422 | 156.525 | 181.3364 | 185.7311 | 1350.5136 | 2901.3816 | 2030.6344 | 1311.6553 | 12.4 | 32 | 18.8 | -21.4407 | -11.8611 | -11.7753 | 148.4762 | 143.553 | 152.11 | 1841.1046 | 4593.6965 | 2859.6684 | 1059.391 | 18.6 | 48 | 28.2 | -15.2407 | 4.1389 | -2.3753 | 139.9666 | 125.2145 | 131.004 | 2603.3791 | 6010.2969 | 3694.3134 | 872.9217 | 23.4297 | 210.1427 | 3.154 | 5.3478 | 135.3416 | -74.8012 | 24.3725 | 157.7772 | 3.1935 | 5.0612 | 157.352 | -0.42519 | 16.8203 | 198.5891 | 2.8226 | 5.2912 | 158.4748 | -40.1142
1944-03-01 | 31 | 3 | 1944 | BN | 190.2569 | 28.7564 | 60.4299 | 21.2137 | 813.0786 | 145.0723 | 107.8729 | 142.1848 | 154693.8088 | 4171.7514 | 6518.753 | 3016.2629 | 41.4 | 97.982 | 48.6 | 12.6436 | 37.552 | 27.3863 | 124.5786 | 98.4443 | 107.2008 | 5157.5524 | 9645.7647 | 5209.959 | 601.1088 | 13.8 | 65.4791 | 16.2 | -14.9564 | 5.0492 | -5.0137 | 146.1821 | 112.7704 | 160.684 | 2017.3135 | 7384.1 | 2603.081 | 872.562 | 27.6 | 57.2508 | 32.4 | -1.1564 | -3.1791 | 11.1863 | 132.1526 | 117.9924 | 124.4719 | 3647.4108 | 6755.1594 | 4032.8887 | 788.5156 | 41.4 | 97.982 | 48.6 | 12.6436 | 37.552 | 27.3863 | 124.5786 | 98.4443 | 107.2008 | 5157.5524 | 9645.7647 | 5209.959 | 601.1088 | 23.4367 | 108.2311 | 3.1543 | 4.6843 | 135.3357 | 27.1046 | 24.3858 | 159.6158 | 3.194 | 5.0728 | 157.3232 | -2.2926 | 16.8465 | 165.3551 | 2.8241 | 5.1081 | 158.3842 | -6.9709
1944-04-01 | 30 | 4 | 1944 | BN | 346.6206 | 152.1305 | 90.3944 | 53.6975 | 316.8988 | 97.589 | 106.9261 | 125.8534 | 109843.6568 | 14846.2596 | 9665.5146 | 6758.0198 | 60 | 98.4 | 48 | -92.1305 | 8.0056 | -5.6975 | 118.0282 | 98.3031 | 107.6925 | 7081.6916 | 9673.0268 | 5169.2417 | 391.3494 | 20 | 32.8 | 16 | -132.1305 | -57.5944 | -37.6975 | 138.4959 | 142.3631 | 161.4211 | 2769.917 | 4669.5101 | 2582.7372 | 743.2666 | 40 | 65.6 | 32 | -112.1305 | -24.7944 | -21.6975 | 125.204 | 112.7003 | 125.0428 | 5008.1583 | 7393.1372 | 4001.3705 | 505.1992 | 60 | 98.4 | 48 | -92.1305 | 8.0056 | -5.6975 | 118.0282 | 98.3031 | 107.6925 | 7081.6916 | 9673.0268 | 5169.2417 | 391.3494 | 23.4429 | 128.9352 | 3.1546 | 4.8593 | 135.3305 | 6.3953 | 24.4162 | 159.5447 | 3.1952 | 5.0723 | 157.2571 | -2.2877 | 16.8648 | 165.2457 | 2.8252 | 5.1074 | 158.3207 | -6.925
1944-05-01 | 31 | 5 | 1944 | BN | 306.1388 | 146.7678 | 78.723 | 21.0879 | 340.3254 | 88.8186 | 111.8973 | 193.734 | 104186.7896 | 13035.7143 | 8808.8923 | 4085.4472 | 153.719 | 215.2066 | 122.9752 | 6.9512 | 136.4836 | 101.8873 | 102.923 | 85 | 85 | 15821.2178 | 18292.562 | 10452.8926 | 222.7237 | 51.8 | 91.2 | 50 | -94.9678 | 12.477 | 28.9121 | 120.5801 | 100.8535 | 106.0851 | 6246.0512 | 9197.8433 | 5304.2527 | 392.0053 | 103.6 | 182.4 | 100 | -43.1678 | 103.677 | 78.9121 | 109.0077 | 85 | 82.1775 | 11293.1952 | 15504 | 8217.7468 | 254.2231 | 153.719 | 215.2066 | 122.9752 | 6.9512 | 136.4836 | 101.8873 | 102.923 | 85 | 85 | 15821.2178 | 18292.562 | 10452.8926 | 222.7237 | 23.4588 | 134.9265 | 3.1552 | 4.9047 | 135.3171 | 0.3906 | 24.452 | 160.9497 | 3.1967 | 5.0811 | 157.1794 | -3.7702 | 16.8886 | 168.3858 | 2.8266 | 5.1263 | 158.2385 | -10.1472
1944-06-01 | 30 | 6 | 1944 | BN | 130.8188 | 37.1859 | 29.15 | 23.2917 | 611.3652 | 134.8934 | 147.5711 | 129.4949 | 79978.0683 | 5016.1272 | 4301.6987 | 3016.1624 | 73.8 | 160.2 | 79.8 | 36.6141 | 131.05 | 56.5083 | 114.5246 | 85 | 89.3008 | 8451.9185 | 13617 | 7126.207 | 272.7932 | 24.6 | 53.4 | 26.6 | -12.5859 | 24.25 | 3.3083 | 134.3847 | 120.7946 | 133.8536 | 3305.8645 | 6450.4339 | 3560.5068 | 555.3208 | 49.2 | 106.8 | 53.2 | 12.0141 | 77.65 | 29.9083 | 121.4874 | 95.6258 | 103.6881 | 5977.1801 | 10212.8364 | 5516.2045 | 356.8428 | 73.8 | 160.2 | 79.8 | 36.6141 | 131.05 | 56.5083 | 114.5246 | 85 | 89.3008 | 8451.9185 | 13617 | 7126.207 | 272.7932 | 23.4589 | 107.267 | 3.1553 | 4.6753 | 135.317 | 28.05 | 24.4883 | 159.3767 | 3.1982 | 5.0713 | 157.1009 | -2.2758 | 16.9237 | 164.8954 | 2.8287 | 5.1053 | 158.1176 | -6.7778
1944-07-01 | 31 | 7 | 1944 | BN | 95.3378 | 29.5194 | 25.462 | 10.5838 | 647.7888 | 135.2843 | 157.1535 | 212.0789 | 61758.7825 | 3993.5076 | 4001.4392 | 2244.5926 | 29.5194 | 25.462 | 10.5838 | 0 | 0 | 0 | 130.8656 | 155.0496 | 187.9671 | 3863.0703 | 3947.8694 | 1989.3988 | 643.182 | 29.5194 | 25.462 | 10.5838 | 0 | 0 | -1.954e-14 | 130.8656 | 155.0496 | 187.9671 | 3863.0703 | 3947.8694 | 1989.3988 | 643.182 | 29.5194 | 25.462 | 10.5838 | 0 | 0 | 0 | 130.8656 | 155.0496 | 187.9671 | 3863.0703 | 3947.8694 | 1989.3988 | 643.182 | 29.5194 | 25.462 | 10.5838 | 0 | 0 | 0 | 130.8656 | 155.0496 | 187.9671 | 3863.0703 | 3947.8694 | 1989.3988 | 643.182 | 23.495 | 111.8003 | 3.1568 | 4.7167 | 135.2868 | 23.4865 | 24.4974 | 159.3554 | 3.1986 | 5.0711 | 157.0811 | -2.2743 | 16.9691 | 164.6262 | 2.8314 | 5.1037 | 157.9616 | -6.6645
1944-08-01 | 31 | 8 | 1944 | BN | 95.487 | 28.3278 | 24.8792 | 8.346 | 603.0621 | 132.6842 | 158.4737 | 235.9556 | 57584.6108 | 3758.6524 | 3942.6978 | 1969.2974 | 28.3278 | 24.8792 | 8.346 | 0 | 0 | 0 | 131.6528 | 156.2645 | 205.157 | 3729.4364 | 3887.7343 | 1712.2505 | 599.4886 | 28.3278 | 24.8792 | 8.346 | 0 | 0 | 0 | 131.6528 | 156.2645 | 205.157 | 3729.4364 | 3887.7343 | 1712.2505 | 599.4886 | 28.3278 | 24.8792 | 8.346 | 0 | 0 | 0 | 131.6528 | 156.2645 | 205.157 | 3729.4364 | 3887.7343 | 1712.2505 | 599.4886 | 28.3278 | 24.8792 | 8.346 | 0 | 0 | 0 | 131.6528 | 156.2645 | 205.157 | 3729.4364 | 3887.7343 | 1712.2505 | 599.4886 | 23.5353 | 155.7894 | 3.1585 | 5.0485 | 135.253 | -20.5363 | 24.5301 | 157.4098 | 3.1999 | 5.0589 | 157.0106 | -0.39923 | 16.9889 | 164.509 | 2.8326 | 5.103 | 157.8939 | -6.6152
1944-09-01 | 30 | 9 | 1944 | BN | 110.5327 | 26.2237 | 21.3593 | 5.2241 | 582.3793 | 134.6667 | 165.3018 | 279.7544 | 64371.9787 | 3531.4581 | 3530.737 | 1461.4573 | 26.2237 | 21.3593 | 5.2241 | 0 | 0 | 0 | 133.1402 | 164.5097 | 243.8073 | 3491.4278 | 3513.8197 | 1273.6669 | 580.1652 | 26.2237 | 21.3593 | 5.2241 | 0 | 0 | 0 | 133.1402 | 164.5097 | 243.8073 | 3491.4278 | 3513.8197 | 1273.6669 | 580.1652 | 26.2237 | 21.3593 | 5.2241 | 0 | 0 | 0 | 133.1402 | 164.5097 | 243.8073 | 3491.4278 | 3513.8197 | 1273.6669 | 580.1652 | 26.2237 | 21.3593 | 5.2241 | 0 | 0 | 0 | 133.1402 | 164.5097 | 243.8073 | 3491.4278 | 3513.8197 | 1273.6669 | 580.1652 | 23.624 | 121.1315 | 3.1623 | 4.7969 | 135.179 | 14.0475 | 24.5378 | 159.2616 | 3.2002 | 5.0705 | 156.994 | -2.2675 | 16.9973 | 242.7927 | 2.8331 | 5.4922 | 157.8651 | -84.9276
1944-10-01 | 31 | 10 | 1945 | AN | 173.7349 | 75.2892 | 32.3627 | 21.9451 | 491.5963 | 134.7042 | 143.4794 | 138.7773 | 85407.466 | 10141.7781 | 4643.3796 | 3045.4854 | 75.2892 | 32.3627 | 21.9451 | 0 | 0 | 0 | 114.1921 | 143.0087 | 143.6839 | 8597.434 | 4628.1453 | 3153.1615 | 483.2393 | 75.2892 | 32.3627 | 21.9451 | 0 | 0 | 0 | 114.1921 | 143.0087 | 143.6839 | 8597.434 | 4628.1453 | 3153.1615 | 483.2393 | 75.2892 | 32.3627 | 21.9451 | 0 | 0 | 0 | 114.1921 | 143.0087 | 143.6839 | 8597.434 | 4628.1453 | 3153.1615 | 483.2393 | 75.2892 | 32.3627 | 21.9451 | 0 | 0 | 0 | 114.1921 | 143.0087 | 143.6839 | 8597.434 | 4628.1453 | 3153.1615 | 483.2393 | 23.6299 | 117.3847 | 3.1625 | 4.7655 | 135.1741 | 17.7894 | 24.5426 | 159.2504 | 3.2004 | 5.0705 | 156.9837 | -2.2667 | 17.008 | 164.3958 | 2.8337 | 5.1023 | 157.8284 | -6.5675
1944-11-01 | 30 | 11 | 1945 | AN | 135.5648 | 22.4757 | 26.9372 | 29.1072 | 611.8095 | 223.7979 | 152.0726 | 107.0905 | 82939.8042 | 5030.0045 | 4096.4044 | 3117.0997 | 22.4757 | 26.9372 | 29.1072 | 0 | 0 | 0 | 136.1631 | 152.1337 | 129.4848 | 3060.3541 | 4098.0528 | 3768.9339 | 602.1007 | 22.4757 | 26.9372 | 29.1072 | 0 | 0 | 0 | 136.1631 | 152.1337 | 129.4848 | 3060.3541 | 4098.0528 | 3768.9339 | 602.1007 | 22.4757 | 26.9372 | 29.1072 | 0 | 0 | 0 | 136.1631 | 152.1337 | 129.4848 | 3060.3541 | 4098.0528 | 3768.9339 | 602.1007 | 22.4757 | 26.9372 | 29.1072 | 0 | 0 | 0 | 136.1631 | 152.1337 | 129.4848 | 3060.3541 | 4098.0528 | 3768.9339 | 602.1007 | 23.6373 | 116.9042 | 3.1628 | 4.7614 | 135.1679 | 18.2637 | 24.5533 | 159.2256 | 3.2008 | 5.0703 | 156.9606 | -2.265 | 17.0242 | 154.0689 | 2.8346 | 5.0374 | 157.773 | 3.7041
1944-12-01 | 31 | 12 | 1945 | AN | 132.1601 | 23.7 | 23.8955 | 27.4088 | 814.3348 | 226.9295 | 160.7739 | 116.4299 | 107622.5392 | 5378.2262 | 3841.7719 | 3191.2003 | 23.7 | 23.8955 | 27.4088 | 0 | 0 | 0 | 135.1158 | 158.404 | 132.3848 | 3202.2429 | 3785.1408 | 3628.5032 | 800.7504 | 23.7 | 23.8955 | 27.4088 | 0 | 0 | 0 | 135.1158 | 158.404 | 132.3848 | 3202.2429 | 3785.1408 | 3628.5032 | 800.7504 | 23.7 | 23.8955 | 27.4088 | 0 | 0 | 0 | 135.1158 | 158.404 | 132.3848 | 3202.2429 | 3785.1408 | 3628.5032 | 800.7504 | 23.7 | 23.8955 | 27.4088 | 0 | 0 | 0 | 135.1158 | 158.404 | 132.3848 | 3202.2429 | 3785.1408 | 3628.5032 | 800.7504 | 23.6825 | 118.8723 | 3.1647 | 4.7781 | 135.1303 | 16.258 | 24.5758 | 159.1733 | 3.2018 | 5.07 | 156.9121 | -2.2612 | 17.0462 | 164.1703 | 2.8359 | 5.1009 | 157.6979 | -6.4723
1945-01-01 | 31 | 1 | 1945 | AN | 142.8052 | 23.9889 | 32.4981 | 27.1398 | 795.3109 | 209.2646 | 143.2413 | 117.4211 | 113574.5363 | 5020.0356 | 4655.0758 | 3186.7879 | 23.9889 | 32.4981 | 27.1398 | 0 | 0 | 0 | 134.8777 | 142.8075 | 132.8666 | 3235.5727 | 4640.9787 | 3605.9744 | 785.6517 | 23.9889 | 32.4981 | 27.1398 | 0 | 0 | 0 | 134.8777 | 142.8075 | 132.8666 | 3235.5727 | 4640.9787 | 3605.9744 | 785.6517 | 23.9889 | 32.4981 | 27.1398 | 0 | 0 | 0 | 134.8777 | 142.8075 | 132.8666 | 3235.5727 | 4640.9787 | 3605.9744 | 785.6517 | 23.9889 | 32.4981 | 27.1398 | 0 | 0 | 0 | 134.8777 | 142.8075 | 132.8666 | 3235.5727 | 4640.9787 | 3605.9744 | 785.6517 | 23.7 | 226.9295 | 3.1655 | 5.4246 | 135.1158 | -91.8137 | 24.661 | 157.1064 | 3.2052 | 5.0569 | 156.7293 | -0.37719 | 17.0609 | 164.084 | 2.8368 | 5.1004 | 157.6481 | -6.4359
1945-02-01 | 28 | 2 | 1945 | AN | 569.8282 | 22.2451 | 118.4637 | 153.7676 | 448.7208 | 211.6362 | 85 | 85 | 255693.7546 | 4707.8711 | 10069.4134 | 13070.2464 | 109.8 | 183 | 110.4 | 87.5549 | 64.5363 | -43.3676 | 108.0893 | 85 | 85 | 11868.2051 | 15555 | 9384 | 390.0269 | 36.6 | 140.0193 | 165.6414 | 14.3549 | 21.5556 | 11.8738 | 126.8334 | 87.2827 | 85 | 4642.1032 | 12221.2671 | 14079.5213 | 419.0153 | 73.2 | 122 | 94.4337 | 50.9549 | 3.5363 | -59.3339 | 114.6608 | 91.4314 | 83.9298 | 8393.1712 | 11154.6338 | 7925.8014 | 451.9051 | 109.8 | 183 | 110.4 | 87.5549 | 64.5363 | -43.3676 | 108.0893 | 85 | 85 | 11868.2051 | 15555 | 9384 | 390.0269 | 23.7541 | 122.7023 | 3.1678 | 4.8098 | 135.071 | 12.3686 | 24.8792 | 158.4737 | 3.214 | 5.0656 | 156.2645 | -2.2092 | 17.2063 | 152.9998 | 2.8453 | 5.0304 | 157.156 | 4.1562
1945-03-01 | 31 | 3 | 1945 | AN | 567.851 | 93.5824 | 244.0374 | 51.2553 | 317.5744 | 95.8639 | 85 | 85 | 180334.9391 | 8971.1707 | 20743.1822 | 4356.6979 | 58.2 | 173.8144 | 67.8 | -35.3824 | -70.2231 | 16.5447 | 118.5527 | 85 | 94.8263 | 6899.7648 | 14774.2216 | 6429.2239 | 364.1826 | 19.4 | 216.1271 | 42.6992 | -74.1824 | -27.9103 | -8.5561 | 139.1113 | 85 | 112.4368 | 2698.7586 | 18370.8029 | 4800.9611 | 376.4951 | 38.8 | 213.4237 | 46.1479 | -54.7824 | -30.6137 | -5.1074 | 125.7603 | 85 | 109.2651 | 4879.5 | 18141.0182 | 5042.3549 | 365.1988 | 58.2 | 173.8144 | 67.8 | -35.3824 | -70.2231 | 16.5447 | 118.5527 | 85 | 94.8263 | 6899.7648 | 14774.2216 | 6429.2239 | 364.1826 | 23.759 | 207.6121 | 3.168 | 5.3357 | 135.0669 | -72.5452 | 25.0268 | 156.2669 | 3.2199 | 5.0516 | 155.9533 | -0.3136 | 17.2093 | 163.2132 | 2.8455 | 5.0951 | 157.1457 | -6.0674
1945-04-01 | 30 | 4 | 1945 | AN | 373.8783 | 96.7277 | 144.8675 | 42.4713 | 376.8809 | 86.9768 | 85 | 125.4566 | 140907.5728 | 8413.0614 | 12313.7365 | 5328.2999 | 124.8 | 170.4 | 93.6 | 28.0723 | 25.5325 | 51.1287 | 106.0932 | 85 | 84.2044 | 13240.4341 | 14484 | 7881.5343 | 314.3643 | 41.6 | 111.1652 | 31.2 | -55.1277 | -33.7022 | -11.2713 | 124.4912 | 94.3432 | 126.2146 | 5178.8338 | 10487.6848 | 3937.8952 | 491.1182 | 83.2 | 129.9328 | 62.4 | -13.5277 | -14.9347 | 19.9287 | 112.5434 | 89.5103 | 97.7706 | 9363.6089 | 11630.3303 | 6100.8831 | 388.5299 | 124.8 | 170.4 | 93.6 | 28.0723 | 25.5325 | 51.1287 | 106.0932 | 85 | 84.2044 | 13240.4341 | 14484 | 7881.5343 | 314.3643 | 23.7708 | 164.1865 | 3.1685 | 5.101 | 135.0572 | -29.1294 | 25.0395 | 158.1075 | 3.2205 | 5.0633 | 155.9266 | -2.181 | 17.2096 | 163.2116 | 2.8455 | 5.095 | 157.1448 | -6.0668
1945-05-01 | 31 | 5 | 1945 | AN | 350.921 | 112.7867 | 92.0105 | 37.0549 | 367.4916 | 107.3334 | 106.196 | 119.6368 | 128960.5261 | 12105.7871 | 9771.149 | 4433.131 | 153.719 | 215.2066 | 122.9752 | 40.9323 | 123.1961 | 85.9203 | 102.923 | 85 | 85 | 15821.2178 | 18292.562 | 10452.8926 | 244.966 | 66.6 | 91 | 52.8 | -46.1867 | -1.0105 | 15.7451 | 116.2488 | 100.9282 | 103.9768 | 7742.1692 | 9184.4669 | 5489.9726 | 391.4844 | 133.2 | 182 | 105.6 | 20.4133 | 89.9895 | 68.5451 | 105.092 | 85 | 85 | 13998.2567 | 15470 | 8976 | 266.2823 | 153.719 | 215.2066 | 122.9752 | 40.9323 | 123.1961 | 85.9203 | 102.923 | 85 | 85 | 15821.2178 | 18292.562 | 10452.8926 | 244.966 | 23.8269 | 135.8076 | 3.1708 | 4.9112 | 135.0108 | -0.79679 | 25.0779 | 158.0202 | 3.222 | 5.0627 | 155.8461 | -2.1741 | 17.2227 | 156.431 | 2.8462 | 5.0526 | 157.1006 | 0.66962
1945-06-01 | 30 | 6 | 1945 | AN | 176.2706 | 75.9494 | 31.9118 | 8.7801 | 494.6291 | 116.5504 | 142.4097 | 227.5629 | 87188.5848 | 8851.9324 | 4544.5566 | 1998.0333 | 138 | 208.2645 | 119.0083 | 62.0506 | 176.3526 | 110.2281 | 104.5519 | 85 | 85 | 14428.1553 | 17702.4793 | 10115.7025 | 217.2604 | 46 | 92.4 | 41.2 | -29.9494 | 60.4882 | 32.4199 | 122.6825 | 100.4101 | 113.9271 | 5643.3964 | 9277.8953 | 4693.798 | 382.0985 | 92 | 184.8 | 82.4 | 16.0506 | 152.8882 | 73.6199 | 110.9083 | 85 | 88.2522 | 10203.563 | 15708 | 7271.9844 | 250.6454 | 138 | 208.2645 | 119.0083 | 62.0506 | 176.3526 | 110.2281 | 104.5519 | 85 | 85 | 14428.1553 | 17702.4793 | 10115.7025 | 217.2604 | 23.8531 | 117.5142 | 3.1719 | 4.7666 | 134.9892 | 17.4751 | 25.1955 | 151.95 | 3.2267 | 5.0236 | 155.6005 | 3.6505 | 17.2252 | 159.8243 | 2.8464 | 5.0741 | 157.0923 | -2.732
1945-07-01 | 31 | 7 | 1945 | AN | 179.3579 | 34.9494 | 42.3289 | 54.015 | 603.4306 | 140.8701 | 128.1721 | 85 | 108230.0534 | 4923.3321 | 5425.3878 | 4591.2736 | 34.9494 | 42.3289 | 54.015 | 0 | 0 | 0 | 127.6882 | 130.6354 | 103.1089 | 4462.632 | 5529.6555 | 5569.4271 | 606.897 | 34.9494 | 42.3289 | 54.015 | 0 | 0 | 0 | 127.6882 | 130.6354 | 103.1089 | 4462.632 | 5529.6555 | 5569.4271 | 606.897 | 34.9494 | 42.3289 | 54.015 | 0 | 0 | 0 | 127.6882 | 130.6354 | 103.1089 | 4462.632 | 5529.6555 | 5569.4271 | 606.897 | 34.9494 | 42.3289 | 54.015 | 0 | 0 | 0 | 127.6882 | 130.6354 | 103.1089 | 4462.632 | 5529.6555 | 5569.4271 | 606.897 | 23.8683 | 100.2848 | 3.1726 | 4.608 | 134.9767 | 34.6919 | 25.2366 | 157.6603 | 3.2283 | 5.0604 | 155.5149 | -2.1454 | 17.2275 | 159.8107 | 2.8465 | 5.074 | 157.0845 | -2.7262
1945-08-01 | 31 | 8 | 1945 | AN | 166.664 | 31.8057 | 38.9988 | 57.6227 | 492.9825 | 135.2151 | 132.8441 | 85 | 82162.4029 | 4300.6112 | 5180.7667 | 4897.9336 | 31.8057 | 38.9988 | 57.6227 | 0 | 0 | 0 | 129.4522 | 134.2939 | 100.6819 | 4117.3186 | 5237.3057 | 5801.5694 | 497.6438 | 31.8057 | 38.9988 | 57.6227 | 0 | 0 | 0 | 129.4522 | 134.2939 | 100.6819 | 4117.3186 | 5237.3057 | 5801.5694 | 497.6438 | 31.8057 | 38.9988 | 57.6227 | 0 | 0 | 0 | 129.4522 | 134.2939 | 100.6819 | 4117.3186 | 5237.3057 | 5801.5694 | 497.6438 | 31.8057 | 38.9988 | 57.6227 | 0 | 0 | 0 | 129.4522 | 134.2939 | 100.6819 | 4117.3186 | 5237.3057 | 5801.5694 | 497.6438 | 23.9529 | 130.1349 | 3.1761 | 4.8686 | 134.9072 | 4.7723 | 25.3034 | 155.64 | 3.2309 | 5.0475 | 155.3764 | -0.26363 | 17.3048 | 163.2509 | 2.851 | 5.0953 | 156.8257 | -6.4251
1945-09-01 | 30 | 9 | 1945 | AN | 151.7445 | 31.0932 | 34.0276 | 25.0288 | 508.3825 | 133.1049 | 138.7495 | 122.2646 | 77144.2524 | 4138.6628 | 4721.3103 | 3060.1393 | 31.0932 | 34.0276 | 25.0288 | 0 | 0 | 0 | 129.8798 | 140.6107 | 136.8899 | 4038.3854 | 4784.6446 | 3426.1927 | 510.5513 | 31.0932 | 34.0276 | 25.0288 | 0 | 0 | 0 | 129.8798 | 140.6107 | 136.8899 | 4038.3854 | 4784.6446 | 3426.1927 | 510.5513 | 31.0932 | 34.0276 | 25.0288 | 0 | 0 | 0 | 129.8798 | 140.6107 | 136.8899 | 4038.3854 | 4784.6446 | 3426.1927 | 510.5513 | 31.0932 | 34.0276 | 25.0288 | 0 | 0 | 0 | 129.8798 | 140.6107 | 136.8899 | 4038.3854 | 4784.6446 | 3426.1927 | 510.5513 | 23.9793 | 218.9615 | 3.1772 | 5.3889 | 134.8856 | -84.0759 | 25.3109 | 157.4927 | 3.2312 | 5.0594 | 155.3609 | -2.1319 | 17.3302 | 162.5092 | 2.8525 | 5.0907 | 156.7409 | -5.7684
1945-10-01 | 31 | 10 | 1946 | AN | 220.7957 | 77.2432 | 42.0675 | 51.6257 | 438.4752 | 135.6027 | 128.5254 | 85 | 96813.44 | 10474.3904 | 5406.7396 | 4388.1813 | 77.2432 | 42.0675 | 51.6257 | 0 | 0 | 0 | 113.767 | 130.9085 | 104.8419 | 8787.7273 | 5506.9906 | 5412.5335 | 435.9295 | 77.2432 | 42.0675 | 51.6257 | 0 | 0 | 0 | 113.767 | 130.9085 | 104.8419 | 8787.7273 | 5506.9906 | 5412.5335 | 435.9295 | 77.2432 | 42.0675 | 51.6257 | 0 | 0 | 0 | 113.767 | 130.9085 | 104.8419 | 8787.7273 | 5506.9906 | 5412.5335 | 435.9295 | 77.2432 | 42.0675 | 51.6257 | 0 | 0 | 0 | 113.767 | 130.9085 | 104.8419 | 8787.7273 | 5506.9906 | 5412.5335 | 435.9295 | 23.9889 | 209.2646 | 3.1776 | 5.3436 | 134.8777 | -74.3869 | 25.32 | 155.6026 | 3.2316 | 5.0473 | 155.3421 | -0.26058 | 17.3629 | 162.3202 | 2.8543 | 5.0896 | 156.6323 | -5.6879
1945-11-01 | 30 | 11 | 1946 | AN | 145.8545 | 21.0221 | 27.7126 | 38.0628 | 580.5067 | 192.3141 | 150.4543 | 85 | 84669.5199 | 4042.8535 | 4169.4842 | 3235.338 | 21.0221 | 27.7126 | 38.0628 | 0 | 0 | 0 | 137.4946 | 150.6853 | 117.3003 | 2890.4313 | 4175.8837 | 4464.7773 | 581.0786 | 21.0221 | 27.7126 | 38.0628 | 0 | 0 | 0 | 137.4946 | 150.6853 | 117.3003 | 2890.4313 | 4175.8837 | 4464.7773 | 581.0786 | 21.0221 | 27.7126 | 38.0628 | 0 | 0 | 0 | 137.4946 | 150.6853 | 117.3003 | 2890.4313 | 4175.8837 | 4464.7773 | 581.0786 | 21.0221 | 27.7126 | 38.0628 | 0 | 0 | 0 | 137.4946 | 150.6853 | 117.3003 | 2890.4313 | 4175.8837 | 4464.7773 | 581.0786 | 24.0224 | 130.2949 | 3.179 | 4.8698 | 134.8503 | 4.5554 | 25.3463 | 151.6096 | 3.2326 | 5.0213 | 155.2877 | 3.6781 | 17.4019 | 158.7982 | 2.8566 | 5.0676 | 156.5026 | -2.2956
1945-12-01 | 31 | 12 | 1946 | AN | 441.4651 | 13.8206 | 230.332 | 114.4801 | 500.5374 | 85 | 85 | 85 | 220969.7895 | 1174.7511 | 19578.2193 | 9730.8059 | 13.8206 | 230.332 | 114.4801 | 0 | 0 | 0 | 146.1504 | 85 | 85 | 2019.8864 | 19578.2193 | 9730.8059 | 502.4518 | 13.8206 | 230.332 | 114.4801 | 0 | 0 | 0 | 146.1504 | 85 | 85 | 2019.8864 | 19578.2193 | 9730.8059 | 502.4518 | 13.8206 | 230.332 | 114.4801 | 0 | 0 | 0 | 146.1504 | 85 | 85 | 2019.8864 | 19578.2193 | 9730.8059 | 502.4518 | 13.8206 | 230.332 | 114.4801 | 0 | 0 | 0 | 146.1504 | 85 | 85 | 2019.8864 | 19578.2193 | 9730.8059 | 502.4518 | 24.0416 | 216.0396 | 3.1798 | 5.3755 | 134.8346 | -81.205 | 25.4021 | 157.2876 | 3.2348 | 5.0581 | 155.1726 | -2.115 | 17.4941 | 161.5634 | 2.8619 | 5.0849 | 156.1985 | -5.365
1946-01-01 | 31 | 1 | 1946 | AN | 352.5664 | 33.9317 | 166.1684 | 65.6194 | 572.8329 | 255.8195 | 85 | 85 | 201961.6482 | 8680.3847 | 14124.318 | 5577.6498 | 33.9317 | 166.1684 | 65.6194 | 0 | 0 | 0 | 128.2387 | 85 | 95.9753 | 4351.3554 | 14124.318 | 6297.8394 | 562.597 | 33.9317 | 166.1684 | 65.6194 | 0 | 0 | 0 | 128.2387 | 85 | 95.9753 | 4351.3554 | 14124.318 | 6297.8394 | 562.597 | 33.9317 | 166.1684 | 65.6194 | 0 | 0 | 0 | 128.2387 | 85 | 95.9753 | 4351.3554 | 14124.318 | 6297.8394 | 562.597 | 33.9317 | 166.1684 | 65.6194 | 0 | 0 | 0 | 128.2387 | 85 | 95.9753 | 4351.3554 | 14124.318 | 6297.8394 | 562.597 | 24.0466 | 167.6357 | 3.18 | 5.1218 | 134.8305 | -32.8051 | 25.462 | 157.1535 | 3.2372 | 5.0572 | 155.0496 | -2.1039 | 17.5379 | 154.6083 | 2.8644 | 5.0409 | 156.0547 | 1.4463
1946-02-01 | 28 | 2 | 1946 | AN | 322.5167 | 27.4175 | 167.7466 | 46.0351 | 462.0242 | 239.1562 | 85 | 85 | 149010.5073 | 6557.0643 | 14258.4585 | 3912.9812 | 29.4 | 130.7127 | 19.8 | 1.9825 | -37.0339 | -26.2351 | 130.9428 | 89.33 | 149.2334 | 3849.7183 | 11676.5592 | 2954.8209 | 546.503 | 11.4701 | 118.4687 | 8.3306 | -15.9474 | -49.2779 | -37.7045 | 150.1704 | 92.3412 | 205.2973 | 1722.4767 | 10939.537 | 1710.2451 | 631.4322 | 19.6 | 76.9328 | 13.2 | -7.8175 | -90.8138 | -32.8351 | 138.9037 | 106.8061 | 173.2763 | 2722.5132 | 8216.8933 | 2287.2471 | 719.7509 | 29.4 | 130.7127 | 19.8 | 1.9825 | -37.0339 | -26.2351 | 130.9428 | 89.33 | 149.2334 | 3849.7183 | 11676.5592 | 2954.8209 | 546.503 | 24.1583 | 124.0589 | 3.1846 | 4.8208 | 134.7396 | 10.6808 | 25.4897 | 157.0915 | 3.2383 | 5.0568 | 154.9928 | -2.0987 | 17.5628 | 189.4257 | 2.8658 | 5.244 | 155.973 | -33.4527
1946-03-01 | 31 | 3 | 1946 | AN | 393.6921 | 92.5953 | 195.1585 | 28.812 | 430.4549 | 94.8604 | 85 | 111.4108 | 169466.6769 | 8783.6278 | 16588.47 | 3209.9743 | 69 | 187.7847 | 49.2 | -23.5953 | -7.3738 | 20.388 | 115.6513 | 85 | 106.7173 | 7979.938 | 15961.6975 | 5250.4915 | 443.936 | 23 | 171.4433 | 16.4 | -69.5953 | -23.7152 | -12.412 | 135.7067 | 85 | 159.9593 | 3121.2551 | 14572.6803 | 2623.3325 | 559.7879 | 46 | 180.8821 | 32.8 | -46.5953 | -14.2764 | 3.988 | 122.6825 | 85 | 123.9105 | 5643.3964 | 15374.9798 | 4064.2638 | 492.7646 | 69 | 187.7847 | 49.2 | -23.5953 | -7.3738 | 20.388 | 115.6513 | 85 | 106.7173 | 7979.938 | 15961.6975 | 5250.4915 | 443.936 | 24.1799 | 108.454 | 3.1855 | 4.6863 | 134.7221 | 26.2681 | 25.5902 | 151.0637 | 3.2422 | 5.0177 | 154.7873 | 3.7237 | 17.5704 | 161.1258 | 2.8662 | 5.0822 | 155.9481 | -5.1777
1946-04-01 | 30 | 4 | 1946 | AN | 388.2735 | 153.9537 | 118.5077 | 44.0844 | 331.4767 | 86.439 | 85.6933 | 191.8937 | 128703.6143 | 13307.6049 | 10155.3131 | 8459.5109 | 142.8 | 208.2645 | 115.8 | -11.1537 | 89.7568 | 71.7156 | 104.0328 | 85 | 85 | 14855.8824 | 17702.4793 | 9843 | 258.4192 | 47.6 | 98.4709 | 38.6 | -106.3537 | -20.0367 | -5.4844 | 122.0735 | 98.2792 | 116.6962 | 5810.6966 | 9677.6488 | 4504.4735 | 455.4392 | 95.2 | 139.2 | 77.2 | -58.7537 | 20.6923 | 33.1156 | 110.3577 | 87.4556 | 90.3973 | 10506.0507 | 12173.8157 | 6978.6688 | 329.8476 | 142.8 | 208.2645 | 115.8 | -11.1537 | 89.7568 | 71.7156 | 104.0328 | 85 | 85 | 14855.8824 | 17702.4793 | 9843 | 258.4192 | 24.1893 | 124.1326 | 3.1859 | 4.8214 | 134.7145 | 10.5819 | 25.6323 | 160.0629 | 3.2439 | 5.0756 | 154.7015 | -5.3614 | 17.8757 | 159.3944 | 2.8834 | 5.0714 | 154.9617 | -4.4327
1946-05-01 | 31 | 5 | 1946 | AN | 398.4941 | 149.3362 | 110.2861 | 34.5859 | 336.4677 | 95.6057 | 95.3951 | 117.6836 | 134080.3845 | 14277.4016 | 10520.7571 | 4070.1949 | 153.719 | 215.2066 | 122.9752 | 4.3828 | 104.9205 | 88.3893 | 102.923 | 85 | 85 | 15821.2178 | 18292.562 | 10452.8926 | 251.2279 | 61.2 | 97.6 | 52.4 | -88.1362 | -12.6861 | 17.8141 | 117.6885 | 98.574 | 104.2685 | 7202.5341 | 9620.8218 | 5463.6675 | 404.1356 | 122.4 | 195.2 | 104.8 | -26.9362 | 84.9139 | 70.2141 | 106.3935 | 85 | 85 | 13022.5673 | 16592 | 8908 | 272.9039 | 153.719 | 215.2066 | 122.9752 | 4.3828 | 104.9205 | 88.3893 | 102.923 | 85 | 85 | 15821.2178 | 18292.562 | 10452.8926 | 251.2279 | 24.201 | 102.9027 | 3.1864 | 4.6338 | 134.705 | 31.8023 | 25.6908 | 156.6433 | 3.2461 | 5.054 | 154.5826 | -2.0607 | 17.883 | 159.3534 | 2.8838 | 5.0711 | 154.9384 | -4.415
1946-06-01 | 30 | 6 | 1946 | AN | 188.2567 | 71.5207 | 46.5349 | 18.0536 | 508.3981 | 112.4023 | 120.9011 | 155.1026 | 95709.3393 | 8039.0927 | 5626.1171 | 2800.1646 | 81 | 159 | 68.4 | 9.4793 | 112.4651 | 50.3464 | 112.9832 | 85 | 94.519 | 9151.6428 | 13515 | 6465.1005 | 300.5865 | 27 | 53 | 22.8 | -44.5207 | 6.4651 | 4.7464 | 132.576 | 121.1012 | 141.6752 | 3579.5531 | 6418.3626 | 3230.1944 | 596.7961 | 54 | 106 | 45.6 | -17.5207 | 59.4651 | 27.5464 | 119.8523 | 95.8685 | 109.7469 | 6472.0237 | 10162.0587 | 5004.4599 | 391.4005 | 81 | 159 | 68.4 | 9.4793 | 112.4651 | 50.3464 | 112.9832 | 85 | 94.519 | 9151.6428 | 13515 | 6465.1005 | 300.5865 | 24.2684 | 162.5627 | 3.1892 | 5.0911 | 134.6504 | -27.9122 | 25.817 | 156.364 | 3.251 | 5.0522 | 154.3276 | -2.0364 | 17.9159 | 159.1684 | 2.8857 | 5.07 | 154.8334 | -4.335
1946-07-01 | 31 | 7 | 1946 | AN | 110.2751 | 27.6922 | 39.1637 | 10.4507 | 648.3181 | 128.7876 | 132.6036 | 213.3504 | 71493.338 | 3566.4112 | 5193.2473 | 2229.6662 | 27.6922 | 39.1637 | 10.4507 | 0 | 0 | 0 | 132.0884 | 134.103 | 188.8451 | 3657.8189 | 5251.9715 | 1973.568 | 647.3572 | 27.6922 | 39.1637 | 10.4507 | 0 | 0 | -1.954e-14 | 132.0884 | 134.103 | 188.8451 | 3657.8189 | 5251.9715 | 1973.568 | 647.3572 | 27.6922 | 39.1637 | 10.4507 | 0 | 0 | 0 | 132.0884 | 134.103 | 188.8451 | 3657.8189 | 5251.9715 | 1973.568 | 647.3572 | 27.6922 | 39.1637 | 10.4507 | 0 | 0 | 0 | 132.0884 | 134.103 | 188.8451 | 3657.8189 | 5251.9715 | 1973.568 | 647.3572 | 24.3518 | 129.9872 | 3.1926 | 4.8674 | 134.5833 | 4.5961 | 25.8513 | 150.4848 | 3.2524 | 5.0139 | 154.2585 | 3.7737 | 17.9333 | 159.0711 | 2.8867 | 5.0694 | 154.7781 | -4.2929
1946-08-01 | 31 | 8 | 1946 | AN | 109.8073 | 29.5634 | 36.8652 | 7.9375 | 577.7941 | 131.5051 | 136.0522 | 241.0003 | 63446.0245 | 3887.7317 | 5015.5908 | 1912.948 | 29.5634 | 36.8652 | 7.9375 | 0 | 0 | 0 | 130.8372 | 136.8651 | 208.9854 | 3867.9881 | 5045.5618 | 1658.8285 | 575.573 | 29.5634 | 36.8652 | 7.9375 | 0 | 0 | 0 | 130.8372 | 136.8651 | 208.9854 | 3867.9881 | 5045.5618 | 1658.8285 | 575.573 | 29.5634 | 36.8652 | 7.9375 | 0 | 0 | 0 | 130.8372 | 136.8651 | 208.9854 | 3867.9881 | 5045.5618 | 1658.8285 | 575.573 | 29.5634 | 36.8652 | 7.9375 | 0 | 0 | 0 | 130.8372 | 136.8651 | 208.9854 | 3867.9881 | 5045.5618 | 1658.8285 | 575.573 | 24.3928 | 105.703 | 3.1943 | 4.6606 | 134.5503 | 28.8473 | 25.9497 | 156.0718 | 3.2562 | 5.0503 | 154.0612 | -2.0106 | 17.94 | 159.0331 | 2.887 | 5.0691 | 154.7566 | -4.2765
1946-09-01 | 30 | 9 | 1946 | AN | 127.6685 | 29.5532 | 34.5319 | 4.8047 | 546.5438 | 130.6066 | 137.9106 | 288.1668 | 69776.4213 | 3859.847 | 4762.318 | 1384.5467 | 29.5532 | 34.5319 | 4.8047 | 0 | 0 | 0 | 130.8438 | 139.9151 | 251.4413 | 3866.8553 | 4831.538 | 1208.0928 | 545.7587 | 29.5532 | 34.5319 | 4.8047 | 0 | 0 | 0 | 130.8438 | 139.9151 | 251.4413 | 3866.8553 | 4831.538 | 1208.0928 | 545.7587 | 29.5532 | 34.5319 | 4.8047 | 0 | 0 | 0 | 130.8438 | 139.9151 | 251.4413 | 3866.8553 | 4831.538 | 1208.0928 | 545.7587 | 29.5532 | 34.5319 | 4.8047 | 0 | 0 | 0 | 130.8438 | 139.9151 | 251.4413 | 3866.8553 | 4831.538 | 1208.0928 | 545.7587 | 24.4143 | 163.8618 | 3.1952 | 5.099 | 134.533 | -29.3287 | 25.9551 | 154.1901 | 3.2564 | 5.0382 | 154.0502 | -0.13987 | 17.9815 | 158.801 | 2.8893 | 5.0677 | 154.625 | -4.176
1946-10-01 | 31 | 10 | 1947 | D | 194.2476 | 74.5234 | 40.5892 | 35.4817 | 470.0029 | 128.2468 | 130.5652 | 90.4802 | 91296.9058 | 9557.3923 | 5299.5308 | 3210.3928 | 74.5234 | 40.5892 | 35.4817 | 0 | 0 | 0 | 114.3621 | 132.4967 | 120.3744 | 8522.6606 | 5377.9289 | 4271.09 | 470.5401 | 74.5234 | 40.5892 | 35.4817 | 0 | 0 | 0 | 114.3621 | 132.4967 | 120.3744 | 8522.6606 | 5377.9289 | 4271.09 | 470.5401 | 74.5234 | 40.5892 | 35.4817 | 0 | 0 | 0 | 114.3621 | 132.4967 | 120.3744 | 8522.6606 | 5377.9289 | 4271.09 | 470.5401 | 74.5234 | 40.5892 | 35.4817 | 0 | 0 | 0 | 114.3621 | 132.4967 | 120.3744 | 8522.6606 | 5377.9289 | 4271.09 | 470.5401 | 24.4166 | 128.6793 | 3.1953 | 4.8573 | 134.5312 | 5.8519 | 25.9607 | 154.1779 | 3.2566 | 5.0381 | 154.0391 | -0.13878 | 17.9916 | 158.7447 | 2.8899 | 5.0673 | 154.5931 | -4.1516
1946-11-01 | 30 | 11 | 1947 | D | 143.7203 | 20.4376 | 34.3017 | 31.6587 | 588.918 | 208.2216 | 138.292 | 98.6438 | 84639.4785 | 4255.5544 | 4743.6523 | 3122.9373 | 20.4376 | 34.3017 | 31.6587 | 0 | 0 | 0 | 138.0602 | 140.231 | 125.5377 | 2821.6222 | 4810.1617 | 3974.3648 | 585.3278 | 20.4376 | 34.3017 | 38.5175 | 0 | 0 | 6.8588 | 138.0602 | 140.231 | 116.7882 | 2821.6222 | 4810.1617 | 4498.394 | 562.1464 | 20.4376 | 34.3017 | 31.6587 | 0 | 0 | 0 | 138.0602 | 140.231 | 125.5377 | 2821.6222 | 4810.1617 | 3974.3648 | 585.3278 | 20.4376 | 34.3017 | 31.6587 | 0 | 0 | 0 | 138.0602 | 140.231 | 125.5377 | 2821.6222 | 4810.1617 | 3974.3648 | 585.3278 | 24.4354 | 171.0142 | 3.196 | 5.1417 | 134.5161 | -36.498 | 25.9739 | 154.1488 | 3.2571 | 5.0379 | 154.0126 | -0.13618 | 18.0428 | 155.1629 | 2.8927 | 5.0445 | 154.4313 | -0.73157
1946-12-01 | 31 | 12 | 1947 | D | 186.6427 | 21.3382 | 41.5296 | 59.1846 | 743.1913 | 209.9875 | 129.2591 | 85 | 138711.2224 | 4480.7635 | 5368.0817 | 5030.689 | 21.3382 | 41.5296 | 59.1846 | 0 | 0 | 0 | 137.1963 | 131.4776 | 99.6948 | 2927.5273 | 5460.2143 | 5900.3963 | 740.0227 | 21.3382 | 41.5296 | 59.2177 | 0 | 0 | 0.033121 | 137.1963 | 131.4776 | 99.6743 | 2927.5273 | 5460.2143 | 5902.4816 | 739.9026 | 21.3382 | 41.5296 | 59.1846 | 0 | 0 | 0 | 137.1963 | 131.4776 | 99.6948 | 2927.5273 | 5460.2143 | 5900.3963 | 740.0227 | 21.3382 | 41.5296 | 59.1846 | 0 | 0 | 0 | 137.1963 | 131.4776 | 99.6948 | 2927.5273 | 5460.2143 | 5900.3963 | 740.0227 | 24.4939 | 92.0456 | 3.1984 | 4.5223 | 134.4693 | 42.4237 | 25.98 | 150.2016 | 3.2573 | 5.012 | 154.0004 | 3.7989 | 18.0536 | 155.1026 | 2.8933 | 5.0441 | 154.3972 | -0.70544
1947-01-01 | 31 | 1 | 1947 | D | 158.5804 | 24.8192 | 37.796 | 38.2041 | 772.912 | 210.226 | 134.6303 | 85 | 122568.7284 | 5217.6381 | 5088.4928 | 3247.346 | 24.8192 | 37.796 | 38.2041 | 0 | 0 | 0 | 134.2113 | 135.7195 | 117.1403 | 3331.0161 | 5129.6602 | 4475.2364 | 769.0177 | 24.8192 | 37.796 | 38.2143 | 0 | 0 | 0.01022 | 134.2113 | 135.7195 | 117.1288 | 3331.0161 | 5129.6602 | 4475.9925 | 768.9729 | 24.8192 | 37.796 | 38.2041 | 0 | 0 | 0 | 134.2113 | 135.7195 | 117.1403 | 3331.0161 | 5129.6602 | 4475.2364 | 769.0177 | 24.8192 | 37.796 | 38.2041 | 0 | 0 | 0 | 134.2113 | 135.7195 | 117.1403 | 3331.0161 | 5129.6602 | 4475.2364 | 769.0177 | 24.5783 | 125.0434 | 3.2019 | 4.8287 | 134.402 | 9.3587 | 26.0844 | 155.7764 | 3.2613 | 5.0484 | 153.7924 | -1.984 | 18.1179 | 154.7451 | 2.8969 | 5.0418 | 154.195 | -0.55011
1947-02-01 | 28 | 2 | 1947 | D | 157.5312 | 20.8738 | 33.6798 | 48.254 | 873.2147 | 195.0035 | 135.4015 | 85 | 137558.5525 | 4070.4687 | 4560.2897 | 4101.5884 | 27 | 48 | 24 | 6.1262 | 14.3202 | -24.254 | 132.576 | 125.2145 | 139.0231 | 3579.5531 | 6010.2969 | 3336.555 | 896.1056 | 9 | 16 | 48.1397 | -11.8738 | -17.6798 | -0.1143 | 155.5665 | 181.3364 | 107.5773 | 1400.0984 | 2901.3816 | 5178.7375 | 1050.3906 | 18 | 32 | 16 | -2.8738 | -1.6798 | -32.254 | 140.6363 | 143.553 | 161.4211 | 2531.4529 | 4593.6965 | 2582.7372 | 1114.3973 | 27 | 48 | 24 | 6.1262 | 14.3202 | -24.254 | 132.576 | 125.2145 | 139.0231 | 3579.5531 | 6010.2969 | 3336.555 | 896.1056 | 24.5865 | 108.3732 | 3.2022 | 4.6856 | 134.3955 | 26.0223 | 26.0983 | 153.8765 | 3.2619 | 5.0362 | 153.7649 | -0.11163 | 18.1558 | 151.1275 | 2.899 | 5.0181 | 154.0765 | 2.949
1947-03-01 | 31 | 3 | 1947 | D | 140.1917 | 48.3889 | 38.4456 | 19.8578 | 878.673 | 94.2252 | 133.6587 | 148.8242 | 123182.6977 | 4559.4554 | 5138.5919 | 2955.3176 | 56.4 | 81.6 | 37.2 | 8.0111 | 43.1544 | 17.3422 | 119.096 | 104.7066 | 118.2953 | 6717.017 | 8544.056 | 4400.5861 | 623.8206 | 18.8 | 27.2 | 12.4 | -29.5889 | -11.2456 | -7.4578 | 139.7489 | 151.6366 | 177.3137 | 2627.279 | 4124.5162 | 2198.6895 | 1300.1151 | 37.6 | 54.4 | 24.8 | -10.7889 | 15.9544 | 4.9422 | 126.3367 | 120.0415 | 137.3538 | 4750.2611 | 6530.2599 | 3406.375 | 833.1119 | 56.4 | 81.6 | 37.2 | 8.0111 | 43.1544 | 17.3422 | 119.096 | 104.7066 | 118.2953 | 6717.017 | 8544.056 | 4400.5861 | 623.8206 | 24.6352 | 125.1745 | 3.2042 | 4.8297 | 134.3568 | 9.1823 | 26.1107 | 155.7189 | 3.2623 | 5.0481 | 153.7401 | -1.9787 | 18.1706 | 157.7496 | 2.8998 | 5.061 | 154.0304 | -3.7193
1947-04-01 | 30 | 4 | 1947 | D | 184.8595 | 83.249 | 47.3935 | 22.9265 | 468.2418 | 94.0215 | 124.4141 | 142.6752 | 86558.9271 | 7827.1952 | 5896.4147 | 3271.042 | 81.6 | 115.2 | 62.4 | -1.649 | 67.8065 | 39.4735 | 112.8619 | 93.2162 | 97.7706 | 9209.5339 | 10738.5056 | 6100.8831 | 329.144 | 27.2 | 38.4 | 20.8 | -56.049 | -8.9935 | -2.1265 | 132.4337 | 134.9962 | 146.549 | 3602.1965 | 5183.8542 | 3048.2184 | 691.6324 | 54.4 | 76.8 | 41.6 | -28.849 | 29.4065 | 18.6735 | 119.7236 | 106.8683 | 113.5223 | 6512.9642 | 8207.4874 | 4722.529 | 436.1167 | 81.6 | 115.2 | 62.4 | -1.649 | 67.8065 | 39.4735 | 112.8619 | 93.2162 | 97.7706 | 9209.5339 | 10738.5056 | 6100.8831 | 329.144 | 24.7681 | 182.5526 | 3.2096 | 5.207 | 134.2516 | -48.301 | 26.2531 | 155.4089 | 3.2678 | 5.0461 | 153.4586 | -1.9502 | 18.2303 | 157.4197 | 2.9031 | 5.0589 | 153.8442 | -3.5755
1947-05-01 | 31 | 5 | 1947 | D | 190.4132 | 86.3646 | 45.3804 | 17.5628 | 462.8907 | 88.2994 | 129.2959 | 189.4257 | 88140.4987 | 7625.9371 | 5867.503 | 3326.8445 | 109.2 | 211.2 | 103.2 | 22.8354 | 165.8196 | 85.6372 | 108.1755 | 85 | 85 | 11812.7697 | 17952 | 8772 | 236.4014 | 36.4 | 70.4 | 34.4 | -49.9646 | 25.0196 | 16.8372 | 126.9346 | 110.0492 | 121.7553 | 4620.4203 | 7747.4646 | 4188.3806 | 482.029 | 72.8 | 140.8 | 68.8 | -13.5646 | 95.4196 | 51.2372 | 114.7523 | 87.1193 | 94.3162 | 8353.9674 | 12266.398 | 6488.9539 | 304.2593 | 109.2 | 211.2 | 103.2 | 22.8354 | 165.8196 | 85.6372 | 108.1755 | 85 | 85 | 11812.7697 | 17952 | 8772 | 236.4014 | 24.8108 | 123.3517 | 3.2113 | 4.815 | 134.218 | 10.8663 | 26.2665 | 155.3798 | 3.2683 | 5.0459 | 153.4323 | -1.9476 | 18.2324 | 183.709 | 2.9032 | 5.2134 | 153.8377 | -29.8713
1947-06-01 | 30 | 6 | 1947 | D | 93.2902 | 28.0508 | 21.2307 | 8.7668 | 648.2393 | 129.6444 | 165.6462 | 227.7154 | 60474.3912 | 3636.6297 | 3516.787 | 1996.3413 | 37.2 | 66.6 | 30.6 | 9.1492 | 45.3693 | 21.8332 | 126.5336 | 112.127 | 127.1207 | 4707.0488 | 7467.6573 | 3889.8945 | 397.2441 | 12.4 | 22.2 | 10.2 | -15.6508 | 0.96928 | 1.4332 | 148.4762 | 162.3829 | 190.5421 | 1841.1046 | 3604.9007 | 1943.5298 | 733.543 | 24.8 | 44.4 | 20.4 | -3.2508 | 23.1693 | 11.6332 | 134.2264 | 128.5487 | 147.6011 | 3328.8156 | 5707.5636 | 3011.0624 | 507.6187 | 37.2 | 66.6 | 30.6 | 9.1492 | 45.3693 | 21.8332 | 126.5336 | 112.127 | 127.1207 | 4707.0488 | 7467.6573 | 3889.8945 | 397.2441 | 24.8192 | 210.226 | 3.2116 | 5.3482 | 134.2113 | -76.0147 | 26.2703 | 149.568 | 3.2684 | 5.0078 | 153.4247 | 3.8567 | 18.2462 | 157.3322 | 2.904 | 5.0584 | 153.7949 | -3.5373
1947-07-01 | 31 | 7 | 1947 | D | 77.3709 | 26.8871 | 19.7925 | 4.0185 | 648.2905 | 117.0868 | 171.5153 | 309.4236 | 50158.8153 | 3148.1247 | 3394.72 | 1243.4205 | 26.8871 | 19.7925 | 4.0185 | 0 | 0 | 0 | 132.6569 | 168.7892 | 268.5497 | 3566.7593 | 3340.7632 | 1079.1683 | 650.8809 | 26.8871 | 19.7925 | 4.0185 | 0 | 0 | -1.5987e-14 | 132.6569 | 168.7892 | 268.5497 | 3566.7593 | 3340.7632 | 1079.1683 | 650.8809 | 26.8871 | 19.7925 | 4.0185 | 0 | 0 | 0 | 132.6569 | 168.7892 | 268.5497 | 3566.7593 | 3340.7632 | 1079.1683 | 650.8809 | 26.8871 | 19.7925 | 4.0185 | 0 | 0 | 0 | 132.6569 | 168.7892 | 268.5497 | 3566.7593 | 3340.7632 | 1079.1683 | 650.8809 | 24.8263 | 131.0425 | 3.2119 | 4.8755 | 134.2057 | 3.1632 | 26.2815 | 155.3472 | 3.2689 | 5.0457 | 153.4027 | -1.9445 | 18.2984 | 157.0448 | 2.9068 | 5.0565 | 153.633 | -3.4118
1947-08-01 | 31 | 8 | 1947 | D | 83.4039 | 24.1583 | 21.6408 | 4.9224 | 633.1868 | 124.0589 | 166.425 | 289.029 | 52810.2432 | 2997.0529 | 3601.5648 | 1422.7229 | 24.1583 | 21.6408 | 4.9224 | 0 | 0 | 0 | 134.7396 | 163.7855 | 249.2084 | 3255.0821 | 3544.4428 | 1226.7093 | 633.2454 | 24.1583 | 21.6408 | 4.9224 | 0 | 0 | 0 | 134.7396 | 163.7855 | 249.2084 | 3255.0821 | 3544.4428 | 1226.7093 | 633.2454 | 24.1583 | 21.6408 | 4.9224 | 0 | 0 | 0 | 134.7396 | 163.7855 | 249.2084 | 3255.0821 | 3544.4428 | 1226.7093 | 633.2454 | 24.1583 | 21.6408 | 4.9224 | 0 | 0 | 0 | 134.7396 | 163.7855 | 249.2084 | 3255.0821 | 3544.4428 | 1226.7093 | 633.2454 | 24.8448 | 131.0126 | 3.2126 | 4.8753 | 134.1912 | 3.1786 | 26.3086 | 153.4188 | 3.2699 | 5.0332 | 153.3494 | -0.069407 | 18.2989 | 153.7463 | 2.9068 | 5.0353 | 153.6316 | -0.1147
1947-09-01 | 30 | 9 | 1947 | D | 105.2216 | 23.4429 | 20.5578 | 4.5223 | 597.1735 | 128.9352 | 167.4827 | 294.2554 | 62835.5403 | 3022.612 | 3443.0749 | 1330.7064 | 23.4429 | 20.5578 | 4.5223 | 0 | 0 | 0 | 135.3305 | 166.6445 | 257.1153 | 3172.536 | 3425.8443 | 1162.7482 | 596.8383 | 23.4429 | 20.5578 | 4.5223 | 0 | 0 | 0 | 135.3305 | 166.6445 | 257.1153 | 3172.536 | 3425.8443 | 1162.7482 | 596.8383 | 23.4429 | 20.5578 | 4.5223 | 0 | 0 | 0 | 135.3305 | 166.6445 | 257.1153 | 3172.536 | 3425.8443 | 1162.7482 | 596.8383 | 23.4429 | 20.5578 | 4.5223 | 0 | 0 | 0 | 135.3305 | 166.6445 | 257.1153 | 3172.536 | 3425.8443 | 1162.7482 | 596.8383 | 24.8947 | 123.2421 | 3.2147 | 4.8142 | 134.152 | 10.9099 | 26.3109 | 153.4138 | 3.27 | 5.0331 | 153.3448 | -0.068943 | 18.3073 | 156.9962 | 2.9073 | 5.0562 | 153.6056 | -3.3906
1947-10-01 | 31 | 10 | 1948 | BN | 155.5552 | 63.09 | 29.4916 | 19.6434 | 521.9927 | 127.1343 | 148.7764 | 149.9155 | 81198.6828 | 8020.9121 | 4387.6587 | 2944.8427 | 63.09 | 29.4916 | 19.6434 | 0 | 0 | 0 | 117.1686 | 147.5579 | 149.6707 | 7392.1703 | 4351.7228 | 2940.0343 | 517.6888 | 63.09 | 29.4916 | 19.6434 | 0 | 0 | 0 | 117.1686 | 147.5579 | 149.6707 | 7392.1703 | 4351.7228 | 2940.0343 | 517.6888 | 63.09 | 29.4916 | 19.6434 | 0 | 0 | 0 | 117.1686 | 147.5579 | 149.6707 | 7392.1703 | 4351.7228 | 2940.0343 | 517.6888 | 63.09 | 29.4916 | 19.6434 | 0 | 0 | 0 | 117.1686 | 147.5579 | 149.6707 | 7392.1703 | 4351.7228 | 2940.0343 | 517.6888 | 24.9147 | 125.8112 | 3.2155 | 4.8348 | 134.1363 | 8.3251 | 26.3113 | 155.2825 | 3.27 | 5.0452 | 153.3441 | -1.9385 | 18.428 | 149.6319 | 2.9139 | 5.0082 | 153.2343 | 3.6023
1947-11-01 | 30 | 11 | 1948 | BN | 121.7204 | 25.7238 | 27.0044 | 23.6402 | 638.6294 | 181.4818 | 151.9305 | 128.0022 | 77734.2035 | 4668.406 | 4102.789 | 3025.9974 | 25.7238 | 27.0044 | 23.6402 | 0 | 0 | 0 | 133.5137 | 152.006 | 139.7989 | 3434.4836 | 4104.8291 | 3304.8737 | 630.7999 | 25.7238 | 27.0044 | 23.6402 | 0 | 0 | 0 | 133.5137 | 152.006 | 139.7989 | 3434.4836 | 4104.8291 | 3304.8737 | 630.7999 | 25.7238 | 27.0044 | 23.6402 | 0 | 0 | 0 | 133.5137 | 152.006 | 139.7989 | 3434.4836 | 4104.8291 | 3304.8737 | 630.7999 | 25.7238 | 27.0044 | 23.6402 | 0 | 0 | 0 | 133.5137 | 152.006 | 139.7989 | 3434.4836 | 4104.8291 | 3304.8737 | 630.7999 | 24.9343 | 113.4566 | 3.2162 | 4.7314 | 134.121 | 20.6644 | 26.3184 | 155.2673 | 3.2703 | 5.0451 | 153.3303 | -1.9371 | 18.4819 | 152.7457 | 2.9168 | 5.0288 | 153.0692 | 0.32354
1947-12-01 | 31 | 12 | 1948 | BN | 116.413 | 23.5353 | 24.4974 | 24.4721 | 822.7386 | 155.7894 | 159.3554 | 127.8217 | 95777.4763 | 3666.5508 | 3903.798 | 3128.0669 | 23.5353 | 24.4974 | 24.4721 | 0 | 0 | 0 | 135.253 | 157.0811 | 138.029 | 3183.2217 | 3848.0843 | 3377.8599 | 820.2539 | 23.5353 | 24.4974 | 24.4721 | 0 | 0 | 0 | 135.253 | 157.0811 | 138.029 | 3183.2217 | 3848.0843 | 3377.8599 | 820.2539 | 23.5353 | 24.4974 | 24.4721 | 0 | 0 | 0 | 135.253 | 157.0811 | 138.029 | 3183.2217 | 3848.0843 | 3377.8599 | 820.2539 | 23.5353 | 24.4974 | 24.4721 | 0 | 0 | 0 | 135.253 | 157.0811 | 138.029 | 3183.2217 | 3848.0843 | 3377.8599 | 820.2539 | 24.9529 | 108.5576 | 3.217 | 4.6873 | 134.1064 | 25.5488 | 26.3786 | 155.1368 | 3.2726 | 5.0443 | 153.212 | -1.9248 | 18.5046 | 152.6226 | 2.918 | 5.028 | 153.0002 | 0.37756
1948-01-01 | 31 | 1 | 1948 | BN | 104.2328 | 22.2509 | 24.1731 | 23.8542 | 853.7191 | 201.1441 | 160.1154 | 130.3924 | 88985.5201 | 4475.6434 | 3870.481 | 3110.4057 | 22.2509 | 24.1731 | 23.8542 | 0 | 0 | 0 | 136.3624 | 157.7885 | 139.3356 | 3034.1904 | 3814.233 | 3323.7381 | 841.397 | 22.2509 | 24.1731 | 23.8542 | 0 | 0 | 0 | 136.3624 | 157.7885 | 139.3356 | 3034.1904 | 3814.233 | 3323.7381 | 841.397 | 22.2509 | 24.1731 | 23.8542 | 0 | 0 | 0 | 136.3624 | 157.7885 | 139.3356 | 3034.1904 | 3814.233 | 3323.7381 | 841.397 | 22.2509 | 24.1731 | 23.8542 | 0 | 0 | 0 | 136.3624 | 157.7885 | 139.3356 | 3034.1904 | 3814.233 | 3323.7381 | 841.397 | 25.0226 | 120.6506 | 3.2198 | 4.7929 | 134.052 | 13.4014 | 26.4286 | 155.029 | 3.2744 | 5.0436 | 153.1144 | -1.9146 | 18.5994 | 152.1089 | 2.9231 | 5.0246 | 152.7124 | 0.60351
1948-02-01 | 29 | 2 | 1948 | BN | 129.4413 | 50.4878 | 23.8491 | 17.2227 | 875.166 | 131.5876 | 157.082 | 156.431 | 113282.6412 | 6643.5703 | 3746.2698 | 2694.1683 | 10.8 | 15.6 | 8.6281 | -39.6878 | -8.2491 | -8.5946 | 151.4922 | 182.8905 | 202.6603 | 1636.1156 | 2853.0924 | 1748.5732 | 1459.8381 | 8.6281 | 11.5041 | 8.6281 | -41.8597 | -12.345 | -8.5946 | 156.525 | 202.6645 | 202.6603 | 1350.5136 | 2331.4791 | 1748.5732 | 1585.0252 | 8.6281 | 11.5041 | 8.6281 | -41.8597 | -12.345 | -8.5946 | 156.525 | 202.6645 | 202.6603 | 1350.5136 | 2331.4791 | 1748.5732 | 1585.0252 | 10.8 | 15.6 | 8.6281 | -39.6878 | -8.2491 | -8.5946 | 151.4922 | 182.8905 | 202.6603 | 1636.1156 | 2853.0924 | 1748.5732 | 1459.8381 | 25.0244 | 135.0327 | 3.2199 | 4.9055 | 134.0505 | -0.98216 | 26.4386 | 155.0075 | 3.2748 | 5.0435 | 153.0949 | -1.9126 | 18.6018 | 155.3918 | 2.9233 | 5.0459 | 152.7051 | -2.6868
1948-03-01 | 31 | 3 | 1948 | BN | 118.6126 | 41.0851 | 26.3113 | 19.2556 | 949.9734 | 105.6189 | 155.2825 | 151.9196 | 112678.8461 | 4339.3584 | 4085.6894 | 2925.3037 | 22.8 | 43.8 | 20.4 | -18.2851 | 17.4887 | 1.1444 | 135.8794 | 129.1396 | 147.6011 | 3098.0498 | 5656.3162 | 3011.0624 | 950.6837 | 9.2231 | 14.6 | 9.2231 | -31.8619 | -11.7113 | -10.0325 | 155.0129 | 187.0207 | 197.7417 | 1429.7056 | 2730.5027 | 1823.7995 | 1650.7864 | 15.2 | 29.2 | 13.6 | -25.8851 | 2.8887 | -5.6556 | 144.1404 | 148.053 | 171.381 | 2190.9347 | 4323.1476 | 2330.7821 | 1224.6843 | 22.8 | 43.8 | 20.4 | -18.2851 | 17.4887 | 1.1444 | 135.8794 | 129.1396 | 147.6011 | 3098.0498 | 5656.3162 | 3011.0624 | 950.6837 | 25.0736 | 230.6288 | 3.2218 | 5.4408 | 134.0122 | -96.6165 | 26.4513 | 154.98 | 3.2753 | 5.0433 | 153.07 | -1.91 | 18.648 | 144.9111 | 2.9257 | 4.9761 | 152.5655 | 7.6544
1948-04-01 | 30 | 4 | 1948 | BN | 224.5289 | 65.5745 | 56.6306 | 37.7375 | 457.7785 | 87.7465 | 117.694 | 134.0762 | 102784.5069 | 5753.9312 | 6665.0809 | 5059.6982 | 93.6 | 132.6 | 64.2 | 28.0255 | 75.9694 | 26.4625 | 110.6303 | 88.8993 | 96.7516 | 10354.995 | 11788.0522 | 6211.4523 | 320.1822 | 31.2 | 44.2 | 21.4 | -34.3745 | -12.4306 | -16.3375 | 129.8151 | 128.7445 | 145.0216 | 4050.2296 | 5690.5072 | 3103.4628 | 608.168 | 62.4 | 88.4 | 42.8 | -3.1745 | 31.7694 | 5.0625 | 117.3563 | 101.9192 | 112.3392 | 7323.032 | 9009.6605 | 4808.1176 | 412.286 | 93.6 | 132.6 | 64.2 | 28.0255 | 75.9694 | 26.4625 | 110.6303 | 88.8993 | 96.7516 | 10354.995 | 11788.0522 | 6211.4523 | 320.1822 | 25.0836 | 125.3956 | 3.2222 | 4.8315 | 134.0045 | 8.6089 | 26.4944 | 154.8873 | 3.2769 | 5.0427 | 152.9861 | -1.9011 | 18.6917 | 151.6114 | 2.9281 | 5.0213 | 152.4342 | 0.82283
1948-05-01 | 31 | 5 | 1948 | BN | 227.2356 | 63.9271 | 71.7184 | 16.8203 | 460.7044 | 88.7273 | 113.4641 | 198.5891 | 104688.4305 | 5672.0771 | 8137.4627 | 3340.3367 | 153.719 | 215.2066 | 122.9752 | 89.7919 | 143.4882 | 106.1549 | 102.923 | 85 | 85 | 15821.2178 | 18292.562 | 10452.8926 | 233.1253 | 63.2 | 87.2 | 47.2 | -0.72708 | 15.4816 | 30.3797 | 117.1389 | 102.3899 | 108.3614 | 7403.1764 | 8928.3973 | 5114.659 | 400.1354 | 126.4 | 174.4 | 94.4 | 62.4729 | 102.6816 | 77.5797 | 105.8967 | 85 | 83.9408 | 13385.3395 | 14824 | 7924.014 | 263.1486 | 153.719 | 215.2066 | 122.9752 | 89.7919 | 143.4882 | 106.1549 | 102.923 | 85 | 85 | 15821.2178 | 18292.562 | 10452.8926 | 233.1253 | 25.1369 | 126.3085 | 3.2243 | 4.8387 | 133.963 | 7.6546 | 26.5017 | 153.0018 | 3.2772 | 5.0304 | 152.9718 | -0.029983 | 18.7134 | 154.7904 | 2.9292 | 5.0421 | 152.3689 | -2.4216
1948-06-01 | 30 | 6 | 1948 | BN | 131.7484 | 35.2866 | 39.4302 | 11.7371 | 615.5374 | 149.3869 | 130.3473 | 198.3854 | 81096.0578 | 5271.3549 | 5139.6198 | 2328.4757 | 148.2 | 208.2645 | 119.0083 | 112.9134 | 168.8343 | 107.2711 | 103.4722 | 85 | 85 | 15334.5834 | 17702.4793 | 10115.7025 | 214.1252 | 49.4 | 86.8 | 43.4 | 14.1134 | 47.3698 | 31.6629 | 121.4157 | 102.5487 | 111.7645 | 5997.9347 | 8901.2259 | 4850.58 | 391.7676 | 98.8 | 173.6 | 86.8 | 63.5134 | 134.1698 | 75.0629 | 109.763 | 85 | 86.577 | 10844.5871 | 14756 | 7514.8829 | 250.8615 | 148.2 | 208.2645 | 119.0083 | 112.9134 | 168.8343 | 107.2711 | 103.4722 | 85 | 85 | 15334.5834 | 17702.4793 | 10115.7025 | 214.1252 | 25.1916 | 111.7488 | 3.2265 | 4.7163 | 133.9206 | 22.1718 | 26.5328 | 154.8047 | 3.2784 | 5.0422 | 152.9115 | -1.8932 | 18.7254 | 154.7263 | 2.9299 | 5.0417 | 152.333 | -2.3932
1948-07-01 | 31 | 7 | 1948 | BN | 105.2093 | 31.1059 | 30.0541 | 11.1859 | 635.2224 | 141.8967 | 147.6993 | 206.517 | 66831.2782 | 4413.8231 | 4438.9618 | 2310.0748 | 31.1059 | 30.0541 | 11.1859 | 0 | 0 | 0 | 129.8722 | 146.6212 | 184.1743 | 4039.7876 | 4406.5623 | 2060.152 | 628.9838 | 31.1059 | 30.0541 | 11.1859 | 0 | 0 | 0 | 129.8722 | 146.6212 | 184.1743 | 4039.7876 | 4406.5623 | 2060.152 | 628.9838 | 31.1059 | 30.0541 | 11.1859 | 0 | 0 | 0 | 129.8722 | 146.6212 | 184.1743 | 4039.7876 | 4406.5623 | 2060.152 | 628.9838 | 31.1059 | 30.0541 | 11.1859 | 0 | 0 | 0 | 129.8722 | 146.6212 | 184.1743 | 4039.7876 | 4406.5623 | 2060.152 | 628.9838 | 25.1989 | 132.8768 | 3.2268 | 4.8894 | 133.9151 | 1.0382 | 26.5571 | 154.7523 | 3.2793 | 5.0418 | 152.8642 | -1.8882 | 18.7787 | 151.1444 | 2.9327 | 5.0182 | 152.1735 | 1.0292
1948-08-01 | 31 | 8 | 1948 | BN | 92.568 | 26.993 | 25.0395 | 6.1194 | 605.5912 | 130.1792 | 158.1075 | 267.1491 | 56058.3997 | 3513.9292 | 3958.9305 | 1634.7981 | 26.993 | 25.0395 | 6.1194 | 0 | 0 | 0 | 132.581 | 155.9266 | 230.0047 | 3578.7616 | 3904.3205 | 1407.4958 | 603.2462 | 26.993 | 25.0395 | 6.1194 | 0 | 0 | 0 | 132.581 | 155.9266 | 230.0047 | 3578.7616 | 3904.3205 | 1407.4958 | 603.2462 | 26.993 | 25.0395 | 6.1194 | 0 | 0 | 0 | 132.581 | 155.9266 | 230.0047 | 3578.7616 | 3904.3205 | 1407.4958 | 603.2462 | 26.993 | 25.0395 | 6.1194 | 0 | 0 | 0 | 132.581 | 155.9266 | 230.0047 | 3578.7616 | 3904.3205 | 1407.4958 | 603.2462 | 25.1989 | 132.8768 | 3.2268 | 4.8894 | 133.9151 | 1.0382 | 26.5639 | 154.7377 | 3.2796 | 5.0417 | 152.851 | -1.8868 | 18.8628 | 153.9915 | 2.9372 | 5.0369 | 151.9233 | -2.0681
1948-09-01 | 30 | 9 | 1948 | BN | 108.0994 | 24.0224 | 20.4858 | 5.7606 | 588.5096 | 130.2949 | 167.6828 | 269.9276 | 63617.5586 | 3129.9966 | 3435.1095 | 1554.9378 | 24.0224 | 20.4858 | 5.7606 | 0 | 0 | 0 | 134.8503 | 166.8418 | 235.1827 | 3239.429 | 3417.8811 | 1354.7874 | 587.5111 | 24.0224 | 20.4858 | 5.7606 | 0 | 0 | 0 | 134.8503 | 166.8418 | 235.1827 | 3239.429 | 3417.8811 | 1354.7874 | 587.5111 | 24.0224 | 20.4858 | 5.7606 | 0 | 0 | 0 | 134.8503 | 166.8418 | 235.1827 | 3239.429 | 3417.8811 | 1354.7874 | 587.5111 | 24.0224 | 20.4858 | 5.7606 | 0 | 0 | 0 | 134.8503 | 166.8418 | 235.1827 | 3239.429 | 3417.8811 | 1354.7874 | 587.5111 | 25.1989 | 132.8768 | 3.2268 | 4.8894 | 133.9151 | 1.0382 | 26.6194 | 154.6187 | 3.2816 | 5.041 | 152.7434 | -1.8753 | 18.8822 | 153.8877 | 2.9382 | 5.0362 | 151.8656 | -2.0221
1948-10-01 | 31 | 10 | 1949 | BN | 156.0809 | 60.2501 | 31.9346 | 21.3727 | 528.0959 | 134.0556 | 144.2387 | 141.434 | 82425.6927 | 8076.8549 | 4606.2031 | 3022.8298 | 60.2501 | 31.9346 | 21.3727 | 0 | 0 | 0 | 117.9568 | 143.6521 | 145.0898 | 7106.9016 | 4587.4691 | 3100.964 | 522.262 | 60.2501 | 31.9346 | 21.3727 | 0 | 0 | 0 | 117.9568 | 143.6521 | 145.0898 | 7106.9016 | 4587.4691 | 3100.964 | 522.262 | 60.2501 | 31.9346 | 21.3727 | 0 | 0 | 0 | 117.9568 | 143.6521 | 145.0898 | 7106.9016 | 4587.4691 | 3100.964 | 522.262 | 60.2501 | 31.9346 | 21.3727 | 0 | 0 | 0 | 117.9568 | 143.6521 | 145.0898 | 7106.9016 | 4587.4691 | 3100.964 | 522.262 | 25.2479 | 170.9981 | 3.2287 | 5.1417 | 133.8771 | -37.121 | 26.6415 | 154.5714 | 3.2825 | 5.0407 | 152.7007 | -1.8707 | 18.9692 | 153.4259 | 2.9428 | 5.0332 | 151.6087 | -1.8171
1948-11-01 | 30 | 11 | 1949 | BN | 120.8521 | 21.8479 | 27.846 | 24.0164 | 647.9634 | 194.7394 | 150.1806 | 126.4152 | 78307.7289 | 4254.6402 | 4181.9302 | 3036.037 | 21.8479 | 27.846 | 24.0164 | 0 | 0 | 0 | 136.7257 | 150.4416 | 138.9882 | 2987.1648 | 4189.198 | 3337.9937 | 640.0343 | 21.8479 | 27.846 | 24.0164 | 0 | 0 | 0 | 136.7257 | 150.4416 | 138.9882 | 2987.1648 | 4189.198 | 3337.9937 | 640.0343 | 21.8479 | 27.846 | 24.0164 | 0 | 0 | 0 | 136.7257 | 150.4416 | 138.9882 | 2987.1648 | 4189.198 | 3337.9937 | 640.0343 | 21.8479 | 27.846 | 24.0164 | 0 | 0 | 0 | 136.7257 | 150.4416 | 138.9882 | 2987.1648 | 4189.198 | 3337.9937 | 640.0343 | 25.2792 | 126.6229 | 3.23 | 4.8412 | 133.853 | 7.2301 | 26.6561 | 154.5402 | 3.283 | 5.0405 | 152.6726 | -1.8677 | 18.9901 | 153.3153 | 2.9439 | 5.0325 | 151.5473 | -1.768
1948-12-01 | 31 | 12 | 1949 | BN | 113.9421 | 21.8567 | 25.3109 | 23.7399 | 839.9672 | 188.6418 | 157.4927 | 130.875 | 95707.6021 | 4123.0953 | 3986.2885 | 3106.9654 | 21.8567 | 25.3109 | 23.7399 | 0 | 0 | 0 | 136.7176 | 155.3609 | 139.5823 | 2988.2016 | 3932.3289 | 3313.6743 | 831.3475 | 21.8567 | 25.3109 | 23.7399 | 0 | 0 | 0 | 136.7176 | 155.3609 | 139.5823 | 2988.2016 | 3932.3289 | 3313.6743 | 831.3475 | 21.8567 | 25.3109 | 23.7399 | 0 | 0 | 0 | 136.7176 | 155.3609 | 139.5823 | 2988.2016 | 3932.3289 | 3313.6743 | 831.3475 | 21.8567 | 25.3109 | 23.7399 | 0 | 0 | 0 | 136.7176 | 155.3609 | 139.5823 | 2988.2016 | 3932.3289 | 3313.6743 | 831.3475 | 25.3119 | 108.2107 | 3.2313 | 4.6841 | 133.8278 | 25.6172 | 26.672 | 154.5062 | 3.2836 | 5.0402 | 152.6418 | -1.8643 | 19.0348 | 149.7828 | 2.9463 | 5.0092 | 151.416 | 1.6332
1949-01-01 | 31 | 1 | 1949 | BN | 109.0213 | 19.5521 | 31.9189 | 24.715 | 856.7419 | 182.53 | 144.2666 | 126.8289 | 93403.1235 | 3568.8398 | 4604.8382 | 3134.5783 | 19.5521 | 31.9189 | 24.715 | 0 | 0 | 0 | 138.9532 | 143.6758 | 137.5276 | 2716.8237 | 4585.9794 | 3398.9983 | 851.1792 | 19.5521 | 31.9189 | 24.715 | 0 | 0 | 0 | 138.9532 | 143.6758 | 137.5276 | 2716.8237 | 4585.9794 | 3398.9983 | 851.1792 | 19.5521 | 31.9189 | 24.715 | 0 | 0 | 0 | 138.9532 | 143.6758 | 137.5276 | 2716.8237 | 4585.9794 | 3398.9983 | 851.1792 | 19.5521 | 31.9189 | 24.715 | 0 | 0 | 0 | 138.9532 | 143.6758 | 137.5276 | 2716.8237 | 4585.9794 | 3398.9983 | 851.1792 | 25.3329 | 139.0008 | 3.2321 | 4.9345 | 133.8117 | -5.1891 | 26.6781 | 152.6235 | 3.2838 | 5.028 | 152.6301 | 0.0065548 | 19.0368 | 153.0683 | 2.9464 | 5.0309 | 151.4101 | -1.6581
1949-02-01 | 28 | 2 | 1949 | BN | 126.0376 | 32.0361 | 27.0435 | 21.863 | 950 | 170.4692 | 147.9141 | 128.9228 | 119735.6931 | 5461.1713 | 4000.1174 | 2818.6441 | 11.4 | 23.4 | 13.8 | -20.6361 | -3.6435 | -8.063 | 150.3046 | 159.5268 | 170.4618 | 1713.4724 | 3732.9268 | 2352.3725 | 1230.1048 | 8.3306 | 11.1074 | 8.3306 | -23.7055 | -15.9361 | -13.5325 | 157.3266 | 205.076 | 205.2973 | 1310.6217 | 2277.8689 | 1710.2451 | 1547.476 | 8.3306 | 15.6 | 9.2 | -23.7055 | -11.4435 | -12.663 | 157.3266 | 182.8905 | 197.9248 | 1310.6217 | 2853.0924 | 1820.9081 | 1450.1719 | 11.4 | 23.4 | 13.8 | -20.6361 | -3.6435 | -8.063 | 150.3046 | 159.5268 | 170.4618 | 1713.4724 | 3732.9268 | 2352.3725 | 1230.1048 | 25.3877 | 144.9059 | 3.2343 | 4.9761 | 133.7696 | -11.1363 | 26.7058 | 152.5643 | 3.2849 | 5.0276 | 152.5767 | 0.012357 | 19.0389 | 153.0573 | 2.9465 | 5.0308 | 151.4041 | -1.6532
1949-03-01 | 31 | 3 | 1949 | BN | 153.4184 | 19.3835 | 45.6283 | 22.0541 | 933.5939 | 124.9505 | 123.8925 | 138.2793 | 143230.4786 | 2421.9765 | 5653.006 | 3049.627 | 36.6 | 73.8 | 46.8 | 17.2165 | 28.1717 | 24.7459 | 126.8334 | 108.3134 | 108.7017 | 4642.1032 | 7993.5292 | 5087.24 | 670.2173 | 12.2 | 24.6 | 15.6 | -7.1835 | -21.0283 | -6.4541 | 148.828 | 156.8601 | 162.9337 | 1815.7019 | 3858.7576 | 2541.7662 | 1181.6352 | 24.4 | 49.2 | 31.2 | 5.0165 | 3.5717 | 9.1459 | 134.5445 | 124.1766 | 126.2146 | 3282.8862 | 6109.4898 | 3937.8952 | 849.7461 | 36.6 | 73.8 | 46.8 | 17.2165 | 28.1717 | 24.7459 | 126.8334 | 108.3134 | 108.7017 | 4642.1032 | 7993.5292 | 5087.24 | 670.2173 | 25.4811 | 210.8742 | 3.2379 | 5.3513 | 133.6981 | -77.176 | 26.7169 | 152.5408 | 3.2853 | 5.0274 | 152.5554 | 0.014675 | 19.1071 | 152.698 | 2.9501 | 5.0285 | 151.2048 | -1.4932
1949-04-01 | 30 | 4 | 1949 | BN | 184.8595 | 67.5636 | 50.6411 | 30.5959 | 480.2978 | 91.6112 | 121.6278 | 125.1123 | 88787.5998 | 6189.58 | 6159.3683 | 3827.9295 | 116.4 | 190.8 | 85.2 | 48.8364 | 140.1589 | 54.6041 | 107.1748 | 85 | 87.1725 | 12475.1443 | 16218 | 7427.093 | 253.7723 | 38.8 | 63.6 | 28.4 | -28.7636 | 12.9589 | -2.1959 | 125.7603 | 113.8827 | 130.6634 | 4879.5 | 7242.9373 | 3710.8401 | 530.0529 | 77.6 | 127.2 | 56.8 | 10.0364 | 76.5589 | 26.2041 | 113.6907 | 90.154 | 101.2168 | 8822.3974 | 11467.5904 | 5749.1123 | 331.4191 | 116.4 | 190.8 | 85.2 | 48.8364 | 140.1589 | 54.6041 | 107.1748 | 85 | 87.1725 | 12475.1443 | 16218 | 7427.093 | 253.7723 | 25.5123 | 108.7429 | 3.2392 | 4.689 | 133.6743 | 24.9314 | 26.7211 | 148.5979 | 3.2855 | 5.0012 | 152.5473 | 3.9494 | 19.1324 | 152.5645 | 2.9514 | 5.0276 | 151.1309 | -1.4336
1949-05-01 | 31 | 5 | 1949 | BN | 190.4132 | 65.1226 | 55.0713 | 13.2421 | 496.8714 | 89.6019 | 117.8491 | 206.9921 | 94610.8747 | 5835.1136 | 6490.1002 | 2741.0158 | 153.719 | 215.2066 | 122.9752 | 88.5964 | 160.1353 | 109.7331 | 102.923 | 85 | 85 | 15821.2178 | 18292.562 | 10452.8926 | 226.1182 | 55.4 | 87.4 | 47.4 | -9.7226 | 32.3287 | 34.1579 | 119.4066 | 102.3108 | 108.1928 | 6615.1246 | 8941.9672 | 5128.3364 | 405.4989 | 110.8 | 174.8 | 94.8 | 45.6774 | 119.7287 | 81.5579 | 107.9467 | 85 | 83.8102 | 11960.4996 | 14858 | 7945.204 | 261.3496 | 153.719 | 215.2066 | 122.9752 | 88.5964 | 160.1353 | 109.7331 | 102.923 | 85 | 85 | 15821.2178 | 18292.562 | 10452.8926 | 226.1182 | 25.5588 | 133.332 | 3.241 | 4.8928 | 133.6389 | 0.30687 | 26.7475 | 154.3451 | 3.2864 | 5.0392 | 152.4966 | -1.8485 | 19.1337 | 149.2617 | 2.9515 | 5.0057 | 151.1272 | 1.8654
1949-06-01 | 30 | 6 | 1949 | BN | 110.5638 | 31.0298 | 22.8732 | 15.6406 | 638.8326 | 144.6528 | 161.3973 | 169.5251 | 70631.7614 | 4488.5486 | 3691.6766 | 2651.4695 | 69 | 144 | 67.2 | 37.9702 | 121.1268 | 51.5594 | 115.6513 | 86.4618 | 95.1374 | 7979.938 | 12450.5059 | 6393.2301 | 269.6709 | 23 | 48 | 22.4 | -8.0298 | 25.1268 | 6.7594 | 135.7067 | 125.2145 | 142.602 | 3121.2551 | 6010.2969 | 3194.2854 | 536.5704 | 46 | 96 | 44.8 | 14.9702 | 73.1268 | 29.1594 | 122.6825 | 99.1248 | 110.4649 | 5643.3964 | 9515.9768 | 4948.8269 | 350.7515 | 69 | 144 | 67.2 | 37.9702 | 121.1268 | 51.5594 | 115.6513 | 86.4618 | 95.1374 | 7979.938 | 12450.5059 | 6393.2301 | 269.6709 | 25.5797 | 121.3512 | 3.2418 | 4.7987 | 133.623 | 12.2718 | 26.7776 | 154.281 | 3.2876 | 5.0388 | 152.4388 | -1.8422 | 19.2017 | 141.97 | 2.955 | 4.9556 | 150.9298 | 8.9598
1949-07-01 | 31 | 7 | 1949 | BN | 85.3851 | 27.9554 | 21.7566 | 7.416 | 648.1835 | 122.1043 | 166.1205 | 247.8321 | 55345.196 | 3413.4703 | 3614.2265 | 1837.9209 | 27.9554 | 21.7566 | 7.416 | 0 | 0 | -8.8818e-15 | 131.9067 | 163.4909 | 214.2841 | 3687.4998 | 3557.0137 | 1589.1288 | 647.809 | 27.9554 | 21.7566 | 7.416 | 0 | 0 | 0 | 131.9067 | 163.4909 | 214.2841 | 3687.4998 | 3557.0137 | 1589.1288 | 647.809 | 27.9554 | 21.7566 | 7.416 | 0 | 0 | 0 | 131.9067 | 163.4909 | 214.2841 | 3687.4998 | 3557.0137 | 1589.1288 | 647.809 | 27.9554 | 21.7566 | 7.416 | 0 | 0 | -8.8818e-15 | 131.9067 | 163.4909 | 214.2841 | 3687.4998 | 3557.0137 | 1589.1288 | 647.809 | 25.6005 | 139.5619 | 3.2426 | 4.9385 | 133.6072 | -5.9547 | 26.7962 | 154.2413 | 3.2883 | 5.0385 | 152.403 | -1.8383 | 19.2508 | 151.9446 | 2.9576 | 5.0235 | 150.7879 | -1.1567
1949-08-01 | 31 | 8 | 1949 | BN | 88.032 | 25.1369 | 22.0784 | 7.4605 | 623.9084 | 126.3085 | 165.2834 | 247.2303 | 54923.9186 | 3175.0075 | 3649.1991 | 1844.466 | 25.1369 | 22.0784 | 7.4605 | 0 | 0 | 0 | 133.963 | 162.6837 | 213.8121 | 3367.4194 | 3591.803 | 1595.1483 | 622.61 | 25.1369 | 22.0784 | 7.4605 | 0 | 0 | 0 | 133.963 | 162.6837 | 213.8121 | 3367.4194 | 3591.803 | 1595.1483 | 622.61 | 25.1369 | 22.0784 | 7.4605 | 0 | 0 | 0 | 133.963 | 162.6837 | 213.8121 | 3367.4194 | 3591.803 | 1595.1483 | 622.61 | 25.1369 | 22.0784 | 7.4605 | 0 | 0 | 0 | 133.963 | 162.6837 | 213.8121 | 3367.4194 | 3591.803 | 1595.1483 | 622.61 | 25.6024 | 138.5511 | 3.2427 | 4.9312 | 133.6058 | -4.9454 | 26.8057 | 154.2211 | 3.2886 | 5.0384 | 152.3848 | -1.8363 | 19.2556 | 151.9196 | 2.9578 | 5.0234 | 150.7741 | -1.1455
1949-09-01 | 30 | 9 | 1949 | BN | 104.2233 | 22.6233 | 20.4085 | 4.1809 | 600.8063 | 126.9031 | 167.8982 | 302.1442 | 62618.0322 | 2870.9609 | 3426.5535 | 1263.248 | 22.6233 | 20.4085 | 4.1809 | 0 | 0 | 0 | 136.0334 | 167.0544 | 264.6576 | 3077.5185 | 3409.3328 | 1106.5188 | 601.1191 | 22.6233 | 20.4085 | 4.1809 | 0 | 0 | 0 | 136.0334 | 167.0544 | 264.6576 | 3077.5185 | 3409.3328 | 1106.5188 | 601.1191 | 22.6233 | 20.4085 | 4.1809 | 0 | 0 | 0 | 136.0334 | 167.0544 | 264.6576 | 3077.5185 | 3409.3328 | 1106.5188 | 601.1191 | 22.6233 | 20.4085 | 4.1809 | 0 | 0 | 0 | 136.0334 | 167.0544 | 264.6576 | 3077.5185 | 3409.3328 | 1106.5188 | 601.1191 | 25.6028 | 88.9752 | 3.2427 | 4.4884 | 133.6054 | 44.6303 | 26.8105 | 152.3414 | 3.2888 | 5.0261 | 152.3757 | 0.034346 | 19.3209 | 151.5792 | 2.9612 | 5.0211 | 150.5861 | -0.99308
1949-10-01 | 31 | 10 | 1950 | BN | 150.6909 | 58.6544 | 32.3085 | 20.0648 | 534.8939 | 129.3672 | 143.575 | 147.7818 | 80603.6178 | 7587.9646 | 4638.6913 | 2965.2081 | 58.6544 | 32.3085 | 20.0648 | 0 | 0 | 0 | 118.4185 | 143.0895 | 148.5048 | 6945.7725 | 4623.0067 | 2979.7162 | 530.6244 | 58.6544 | 32.3085 | 20.0648 | 0 | 0 | 0 | 118.4185 | 143.0895 | 148.5048 | 6945.7725 | 4623.0067 | 2979.7162 | 530.6244 | 58.6544 | 32.3085 | 20.0648 | 0 | 0 | 0 | 118.4185 | 143.0895 | 148.5048 | 6945.7725 | 4623.0067 | 2979.7162 | 530.6244 | 58.6544 | 32.3085 | 20.0648 | 0 | 0 | 0 | 118.4185 | 143.0895 | 148.5048 | 6945.7725 | 4623.0067 | 2979.7162 | 530.6244 | 25.6259 | 186.2676 | 3.2436 | 5.2272 | 133.5879 | -52.6797 | 26.8353 | 155.3896 | 3.2897 | 5.0459 | 152.3282 | -3.0614 | 19.3356 | 151.5027 | 2.9619 | 5.0206 | 150.5439 | -0.95883
1949-11-01 | 30 | 11 | 1950 | BN | 124.044 | 24.4354 | 28.2636 | 23.4491 | 632.1776 | 171.0142 | 149.3319 | 128.818 | 78417.8246 | 4178.7952 | 4220.6513 | 3020.668 | 24.4354 | 28.2636 | 23.4491 | 0 | 0 | 0 | 134.5161 | 149.6887 | 140.2175 | 3286.9523 | 4230.7348 | 3287.9773 | 627.2241 | 24.4354 | 28.2636 | 23.4491 | 0 | 0 | 0 | 134.5161 | 149.6887 | 140.2175 | 3286.9523 | 4230.7348 | 3287.9773 | 627.2241 | 24.4354 | 28.2636 | 23.4491 | 0 | 0 | 0 | 134.5161 | 149.6887 | 140.2175 | 3286.9523 | 4230.7348 | 3287.9773 | 627.2241 | 24.4354 | 28.2636 | 23.4491 | 0 | 0 | 0 | 134.5161 | 149.6887 | 140.2175 | 3286.9523 | 4230.7348 | 3287.9773 | 627.2241 | 25.649 | 133.1999 | 3.2445 | 4.8919 | 133.5704 | 0.37048 | 26.8557 | 152.2453 | 3.2905 | 5.0255 | 152.2892 | 0.043893 | 19.3458 | 151.4499 | 2.9625 | 5.0203 | 150.5148 | -0.93513
1949-12-01 | 31 | 12 | 1950 | BN | 121.93 | 25.8698 | 28.4905 | 24.214 | 810.5319 | 176.022 | 150.7456 | 128.8876 | 98828.151 | 4553.6521 | 4294.8119 | 3120.8825 | 25.8698 | 28.4905 | 24.214 | 0 | 0 | 0 | 133.4038 | 149.2858 | 138.5692 | 3451.1285 | 4253.2204 | 3355.3137 | 803.0712 | 25.8698 | 28.4905 | 24.214 | 0 | 0 | 0 | 133.4038 | 149.2858 | 138.5692 | 3451.1285 | 4253.2204 | 3355.3137 | 803.0712 | 25.8698 | 28.4905 | 24.214 | 0 | 0 | 0 | 133.4038 | 149.2858 | 138.5692 | 3451.1285 | 4253.2204 | 3355.3137 | 803.0712 | 25.8698 | 28.4905 | 24.214 | 0 | 0 | 0 | 133.4038 | 149.2858 | 138.5692 | 3451.1285 | 4253.2204 | 3355.3137 | 803.0712 | 25.6856 | 125.7792 | 3.2459 | 4.8345 | 133.5427 | 7.7635 | 26.8647 | 154.0959 | 3.2908 | 5.0376 | 152.2721 | -1.8238 | 19.3711 | 154.8077 | 2.9638 | 5.0422 | 150.4423 | -4.3653
1950-01-01 | 31 | 1 | 1950 | BN | 130.8562 | 20.7837 | 42.1726 | 26.3064 | 821.1274 | 194.2319 | 128.3831 | 120.5564 | 107449.6562 | 4036.8571 | 5414.2498 | 3171.4008 | 20.7837 | 42.1726 | 26.3064 | 0 | 0 | 0 | 137.7231 | 130.7984 | 134.4022 | 2862.3959 | 5516.1107 | 3535.6313 | 815.7141 | 20.7837 | 42.1726 | 26.3064 | 0 | 0 | 0 | 137.7231 | 130.7984 | 134.4022 | 2862.3959 | 5516.1107 | 3535.6313 | 815.7141 | 20.7837 | 42.1726 | 26.3064 | 0 | 0 | 0 | 137.7231 | 130.7984 | 134.4022 | 2862.3959 | 5516.1107 | 3535.6313 | 815.7141 | 20.7837 | 42.1726 | 26.3064 | 0 | 0 | 0 | 137.7231 | 130.7984 | 134.4022 | 2862.3959 | 5516.1107 | 3535.6313 | 815.7141 | 25.698 | 123.774 | 3.2464 | 4.8185 | 133.5332 | 9.7592 | 26.8718 | 154.0806 | 3.2911 | 5.0375 | 152.2583 | -1.8223 | 19.478 | 173.3165 | 2.9693 | 5.1551 | 150.1374 | -23.1791
1950-02-01 | 28 | 2 | 1950 | BN | 134.3023 | 19.4743 | 23.7208 | 22.359 | 950.0001 | 137.0404 | 155.3889 | 126.668 | 127587.1753 | 2668.7662 | 3685.9477 | 2832.169 | 43.8 | 74.4 | 36.6 | 24.3257 | 50.6792 | 14.241 | 123.5608 | 108.0182 | 119.0061 | 5411.9646 | 8036.552 | 4355.6232 | 609.2845 | 14.6 | 24.8 | 12.2 | -4.8743 | 1.0792 | -10.159 | 144.9879 | 156.4325 | 178.3791 | 2116.8237 | 3879.5262 | 2176.2245 | 1051.7224 | 29.2 | 49.6 | 24.4 | 9.7257 | 25.8792 | 2.041 | 131.073 | 123.8382 | 138.1791 | 3827.3307 | 6142.3723 | 3371.5704 | 766.1702 | 43.8 | 74.4 | 36.6 | 24.3257 | 50.6792 | 14.241 | 123.5608 | 108.0182 | 119.0061 | 5411.9646 | 8036.552 | 4355.6232 | 609.2845 | 25.7035 | 238.877 | 3.2466 | 5.4759 | 133.5291 | -105.3478 | 26.8751 | 148.2702 | 3.2912 | 4.999 | 152.2521 | 3.9818 | 19.4792 | 150.759 | 2.9693 | 5.0157 | 150.1341 | -0.62489
1950-03-01 | 31 | 3 | 1950 | BN | 140.1917 | 33.8219 | 31.9121 | 23.9851 | 936.5185 | 124.5651 | 144.279 | 129.8424 | 131292.153 | 4213.0263 | 4604.2376 | 3114.2793 | 57 | 76.8 | 31.8 | 23.1781 | 44.8879 | 7.8149 | 118.9127 | 106.8683 | 125.332 | 6778.0259 | 8207.4874 | 3985.557 | 640.2088 | 19 | 25.6 | 10.6 | -14.8219 | -6.3121 | -13.3851 | 139.5338 | 154.7673 | 187.861 | 2651.1419 | 3962.0427 | 1991.3262 | 1210.9567 | 38 | 51.2 | 21.2 | 4.1781 | 19.2879 | -2.7851 | 126.1423 | 122.5199 | 145.5242 | 4793.4066 | 6273.019 | 3085.1121 | 829.924 | 57 | 76.8 | 31.8 | 23.1781 | 44.8879 | 7.8149 | 118.9127 | 106.8683 | 125.332 | 6778.0259 | 8207.4874 | 3985.557 | 640.2088 | 25.7134 | 107.2503 | 3.247 | 4.6752 | 133.5216 | 26.2713 | 26.9358 | 153.945 | 3.2935 | 5.0366 | 152.1363 | -1.8087 | 19.4814 | 147.4517 | 2.9695 | 4.9935 | 150.1279 | 2.6762
1950-04-01 | 30 | 4 | 1950 | BN | 224.5289 | 56.3135 | 87.0619 | 26.7273 | 430.4918 | 88.1343 | 108.7354 | 130.7305 | 96657.8447 | 4963.1539 | 9466.7097 | 3494.0724 | 148.7603 | 197.4 | 103.2 | 92.4468 | 110.3381 | 76.4727 | 103.4154 | 85 | 85 | 15384.1089 | 16779 | 8772 | 237.5392 | 51 | 65.8 | 34.4 | -5.3135 | -21.2619 | 7.6727 | 120.8536 | 112.5847 | 121.7553 | 6163.5355 | 7408.0717 | 4188.3806 | 469.2686 | 102 | 131.6 | 68.8 | 45.6865 | 44.5381 | 42.0727 | 109.2549 | 89.1265 | 94.3162 | 11144.0023 | 11729.0443 | 6488.9539 | 302.9372 | 148.7603 | 197.4 | 103.2 | 92.4468 | 110.3381 | 76.4727 | 103.4154 | 85 | 85 | 15384.1089 | 16779 | 8772 | 237.5392 | 25.7238 | 181.4818 | 3.2474 | 5.2012 | 133.5137 | -47.9681 | 26.9372 | 152.0726 | 3.2935 | 5.0244 | 152.1337 | 0.061194 | 19.4944 | 147.3844 | 2.9701 | 4.993 | 150.0909 | 2.7065
1950-05-01 | 31 | 5 | 1950 | BN | 227.6033 | 83.4796 | 70.9151 | 11.9518 | 364.658 | 99.1233 | 125.4221 | 319.4621 | 82997.3435 | 8274.7725 | 8894.317 | 3818.1414 | 153.719 | 215.2066 | 122.9752 | 70.2394 | 144.2916 | 111.0234 | 102.923 | 85 | 85 | 15821.2178 | 18292.562 | 10452.8926 | 192.6698 | 67.8 | 93.6 | 46.6 | -15.6796 | 22.6849 | 34.6482 | 115.947 | 99.9743 | 108.8733 | 7861.2068 | 9357.5976 | 5073.4981 | 313.0929 | 135.6 | 187.2 | 93.2 | 52.1204 | 116.2849 | 81.2482 | 104.8192 | 85 | 84.3374 | 14213.4829 | 15912 | 7860.2444 | 209.5221 | 153.719 | 215.2066 | 122.9752 | 70.2394 | 144.2916 | 111.0234 | 102.923 | 85 | 85 | 15821.2178 | 18292.562 | 10452.8926 | 192.6698 | 25.7265 | 122.1888 | 3.2475 | 4.8056 | 133.5118 | 11.323 | 26.9686 | 152.0061 | 3.2947 | 5.0239 | 152.0739 | 0.06789 | 19.5499 | 150.3949 | 2.973 | 5.0133 | 149.9339 | -0.46101
1950-06-01 | 30 | 6 | 1950 | BN | 141.563 | 47.994 | 33.2813 | 19.568 | 579.8987 | 159.4014 | 140.014 | 147.0058 | 82092.2078 | 7650.3106 | 4659.841 | 2876.6091 | 116.4 | 191.4 | 75 | 68.406 | 158.1187 | 55.432 | 107.1748 | 85 | 91.3652 | 12475.1443 | 16269 | 6852.3932 | 242.0241 | 38.8 | 63.8 | 25 | -9.194 | 30.5187 | 5.432 | 125.7603 | 113.7622 | 136.948 | 4879.5 | 7258.0282 | 3423.6997 | 489.9405 | 77.6 | 127.6 | 50 | 29.606 | 94.3187 | 30.432 | 113.6907 | 90.0586 | 106.0851 | 8822.3974 | 11491.4836 | 5304.2527 | 312.6644 | 116.4 | 191.4 | 75 | 68.406 | 158.1187 | 55.432 | 107.1748 | 85 | 91.3652 | 12475.1443 | 16269 | 6852.3932 | 242.0241 | 25.8368 | 128.5941 | 3.2518 | 4.8567 | 133.4286 | 4.8346 | 26.9911 | 153.8281 | 3.2955 | 5.0358 | 152.0312 | -1.7969 | 19.568 | 147.0058 | 2.9739 | 4.9905 | 149.8828 | 2.877
1950-07-01 | 31 | 7 | 1950 | BN | 89.9252 | 27.5091 | 24.3108 | 9.9452 | 648.129 | 125.1592 | 159.7914 | 218.3343 | 58283.1559 | 3443.0198 | 3884.6618 | 2171.3802 | 27.5091 | 24.3108 | 9.9452 | 0 | 0 | 0 | 132.216 | 157.4865 | 192.3262 | 3637.1457 | 3828.6286 | 1912.7244 | 646.7883 | 27.5091 | 24.3108 | 9.9452 | 0 | 0 | 0 | 132.216 | 157.4865 | 192.3262 | 3637.1457 | 3828.6286 | 1912.7244 | 646.7883 | 27.5091 | 24.3108 | 9.9452 | 0 | 0 | 0 | 132.216 | 157.4865 | 192.3262 | 3637.1457 | 3828.6286 | 1912.7244 | 646.7883 | 27.5091 | 24.3108 | 9.9452 | 0 | 0 | 0 | 132.216 | 157.4865 | 192.3262 | 3637.1457 | 3828.6286 | 1912.7244 | 646.7883 | 25.8489 | 134.2099 | 3.2523 | 4.8994 | 133.4195 | -0.79032 | 27.0044 | 151.9305 | 3.296 | 5.0234 | 152.006 | 0.075545 | 19.5702 | 143.5865 | 2.974 | 4.9669 | 149.8765 | 6.2899
1950-08-01 | 31 | 8 | 1950 | BN | 89.2532 | 24.9147 | 23.2806 | 8.0129 | 619.4351 | 125.8112 | 162.2604 | 240.05 | 55286.5359 | 3134.5458 | 3777.5176 | 1923.504 | 24.9147 | 23.2806 | 8.0129 | 0 | 0 | 0 | 134.1363 | 159.8021 | 208.2588 | 3341.9643 | 3720.2881 | 1668.7628 | 618.2636 | 24.9147 | 23.2806 | 8.0129 | 0 | 0 | 0 | 134.1363 | 159.8021 | 208.2588 | 3341.9643 | 3720.2881 | 1668.7628 | 618.2636 | 24.9147 | 23.2806 | 8.0129 | 0 | 0 | 0 | 134.1363 | 159.8021 | 208.2588 | 3341.9643 | 3720.2881 | 1668.7628 | 618.2636 | 24.9147 | 23.2806 | 8.0129 | 0 | 0 | 0 | 134.1363 | 159.8021 | 208.2588 | 3341.9643 | 3720.2881 | 1668.7628 | 618.2636 | 25.8489 | 134.2099 | 3.2523 | 4.8994 | 133.4195 | -0.79032 | 27.0267 | 153.7529 | 3.2968 | 5.0353 | 151.9636 | -1.7893 | 19.5995 | 146.8443 | 2.9755 | 4.9894 | 149.7941 | 2.9498
1950-09-01 | 30 | 9 | 1950 | BN | 110.4744 | 24.3518 | 22.0148 | 4.575 | 584.2131 | 129.9872 | 163.5784 | 293.0904 | 64540.5786 | 3165.4158 | 3601.1457 | 1340.8892 | 24.3518 | 22.0148 | 4.575 | 0 | 0 | 0 | 134.5833 | 162.8421 | 256.0198 | 3277.3397 | 3584.9371 | 1171.291 | 583.5443 | 24.3518 | 22.0148 | 4.575 | 0 | 0 | 0 | 134.5833 | 162.8421 | 256.0198 | 3277.3397 | 3584.9371 | 1171.291 | 583.5443 | 24.3518 | 22.0148 | 4.575 | 0 | 0 | 0 | 134.5833 | 162.8421 | 256.0198 | 3277.3397 | 3584.9371 | 1171.291 | 583.5443 | 24.3518 | 22.0148 | 4.575 | 0 | 0 | 0 | 134.5833 | 162.8421 | 256.0198 | 3277.3397 | 3584.9371 | 1171.291 | 583.5443 | 25.8489 | 134.2099 | 3.2523 | 4.8994 | 133.4195 | -0.79032 | 27.0435 | 147.9141 | 3.2974 | 4.9966 | 151.9318 | 4.0178 | 19.6434 | 149.9155 | 2.9777 | 5.0101 | 149.6707 | -0.24478
1950-10-01 | 31 | 10 | 1951 | AN | 152.6976 | 58.5169 | 31.5721 | 20.2361 | 531.0381 | 125.4743 | 144.8896 | 146.927 | 81088.2505 | 7342.3637 | 4574.4681 | 2973.2331 | 58.5169 | 31.5721 | 20.2361 | 0 | 0 | 0 | 118.459 | 144.2059 | 148.0403 | 6931.8509 | 4552.8825 | 2995.7625 | 528.3559 | 58.5169 | 31.5721 | 20.2361 | 0 | 0 | 0 | 118.459 | 144.2059 | 148.0403 | 6931.8509 | 4552.8825 | 2995.7625 | 528.3559 | 58.5169 | 31.5721 | 20.2361 | 0 | 0 | 0 | 118.459 | 144.2059 | 148.0403 | 6931.8509 | 4552.8825 | 2995.7625 | 528.3559 | 58.5169 | 31.5721 | 20.2361 | 0 | 0 | 0 | 118.459 | 144.2059 | 148.0403 | 6931.8509 | 4552.8825 | 2995.7625 | 528.3559 | 25.8489 | 134.2099 | 3.2523 | 4.8994 | 133.4195 | -0.79032 | 27.0508 | 155.9019 | 3.2977 | 5.0492 | 151.918 | -3.9838 | 19.6925 | 149.6645 | 2.9802 | 5.0084 | 149.5331 | -0.13143
1950-11-01 | 30 | 11 | 1951 | AN | 158.2822 | 27.4046 | 12.2831 | 23.9456 | 628.2745 | 214.8561 | 196.8479 | 126.7117 | 99444.6925 | 5888.05 | 2417.9001 | 3034.1937 | 27.4046 | 12.2831 | 23.9456 | 0 | 0 | 0 | 132.2893 | 198.2377 | 139.1393 | 3625.3383 | 2434.972 | 3331.7801 | 615.9671 | 27.4046 | 192.4372 | 144.5892 | 0 | 180.1541 | 120.6436 | 132.2893 | 85 | 85 | 3625.3383 | 16357.163 | 12290.0817 | 262.2139 | 27.4046 | 12.2831 | 47.399 | 0 | 0 | 23.4533 | 132.2893 | 198.2377 | 108.1936 | 3625.3383 | 2434.972 | 5128.2651 | 546.3605 | 27.4046 | 12.2831 | 23.9456 | 0 | 0 | 0 | 132.2893 | 198.2377 | 139.1393 | 3625.3383 | 2434.972 | 3331.7801 | 615.9671 | 25.8489 | 134.2099 | 3.2523 | 4.8994 | 133.4195 | -0.79032 | 27.0756 | 153.65 | 3.2986 | 5.0347 | 151.8712 | -1.7788 | 19.7193 | 149.5277 | 2.9816 | 5.0075 | 149.4581 | -0.069566
1950-12-01 | 31 | 12 | 1951 | AN | 842.7202 | 32.8104 | 270.2503 | 119.3211 | 341.0953 | 237.4672 | 85 | 85 | 287447.9077 | 7791.4047 | 22971.2752 | 10142.2973 | 32.8104 | 408.6694 | 225.9785 | 0 | 138.4191 | 106.6573 | 128.8675 | 85 | 85 | 4228.1996 | 34736.9021 | 19208.1697 | 280.1224 | 32.8104 | 494.9957 | 274.2603 | 0 | 224.7454 | 154.9391 | 128.8675 | 85 | 85 | 4228.1996 | 42074.6383 | 23312.1248 | 258.636 | 32.8104 | 460.0573 | 274.4673 | 0 | 189.807 | 155.1461 | 128.8675 | 85 | 85 | 4228.1996 | 39104.8689 | 23329.7166 | 263.7137 | 32.8104 | 408.6694 | 225.9785 | 0 | 138.4191 | 106.6573 | 128.8675 | 85 | 85 | 4228.1996 | 34736.9021 | 19208.1697 | 280.1224 | 25.8489 | 134.2099 | 3.2523 | 4.8994 | 133.4195 | -0.79032 | 27.0781 | 153.6446 | 3.2987 | 5.0346 | 151.8664 | -1.7783 | 19.7721 | 145.9627 | 2.9843 | 4.9834 | 149.3109 | 3.3482
1951-01-01 | 31 | 1 | 1951 | AN | 748.73 | 35.2332 | 231.1834 | 106.5486 | 358.1115 | 270.4172 | 85 | 85 | 268128.8482 | 9527.6544 | 19650.5882 | 9056.6301 | 35.2332 | 241.6313 | 106.8639 | 0 | 10.4479 | 0.31532 | 127.5381 | 85 | 85 | 4493.5689 | 20538.6592 | 9083.4324 | 347.6129 | 42.2426 | 233.3331 | 106.6448 | 7.0095 | 2.1497 | 0.096207 | 124.2137 | 85 | 85 | 5247.1147 | 19833.3104 | 9064.8077 | 348.3434 | 35.2332 | 238.0022 | 106.7609 | 0 | 6.8188 | 0.21232 | 127.5381 | 85 | 85 | 4493.5689 | 20230.1852 | 9074.6776 | 348.9097 | 35.2332 | 241.6313 | 106.8639 | 0 | 10.4479 | 0.31532 | 127.5381 | 85 | 85 | 4493.5689 | 20538.6592 | 9083.4324 | 347.6129 | 25.8489 | 134.2098 | 3.2523 | 4.8994 | 133.4195 | -0.79031 | 27.1352 | 153.5244 | 3.3008 | 5.0339 | 151.7585 | -1.7659 | 19.778 | 149.2288 | 2.9846 | 5.0055 | 149.2945 | 0.065686
1951-02-01 | 28 | 2 | 1951 | AN | 443.4888 | 36.0639 | 206.5238 | 91.1364 | 283.4921 | 282.6662 | 85 | 85 | 125725.5523 | 10194.04 | 17554.5265 | 7746.594 | 67.8 | 208.6324 | 90.5661 | 31.7361 | 2.1086 | -0.57029 | 115.947 | 85 | 85.2328 | 7861.2068 | 17733.7558 | 7719.2051 | 259.1319 | 126.8097 | 201.5735 | 90.2485 | 90.7459 | -4.9504 | -0.88787 | 105.8468 | 85 | 85.3432 | 13422.4053 | 17133.7438 | 7702.0982 | 243.1671 | 45.2 | 205.1029 | 90.4073 | 9.1361 | -1.4209 | -0.72908 | 122.9962 | 85 | 85.2879 | 5559.4299 | 17433.7498 | 7710.6545 | 268.4594 | 67.8 | 208.6324 | 90.5661 | 31.7361 | 2.1086 | -0.57029 | 115.947 | 85 | 85.2328 | 7861.2068 | 17733.7558 | 7719.2051 | 259.1319 | 25.8489 | 134.2099 | 3.2523 | 4.8994 | 133.4195 | -0.79032 | 27.1982 | 153.3922 | 3.3032 | 5.033 | 151.6399 | -1.7523 | 19.812 | 149.0561 | 2.9863 | 5.0043 | 149.2 | 0.14394
1951-03-01 | 31 | 3 | 1951 | AN | 340.458 | 25.3329 | 176.1349 | 27.9161 | 478.0963 | 139.0008 | 85 | 114.5863 | 162771.6797 | 3521.2909 | 14971.4642 | 3198.8014 | 76.2 | 166.7491 | 51.6 | 50.8671 | -9.3857 | 23.6839 | 113.9924 | 85 | 104.8611 | 8686.2194 | 14173.6755 | 5410.834 | 417.5078 | 53.8299 | 150.0766 | 21.6723 | 28.497 | -26.0582 | -6.2438 | 119.9073 | 85 | 144.3477 | 6454.5991 | 12756.5146 | 3128.346 | 485.4245 | 50.8 | 158.4129 | 34.4 | 25.4671 | -17.722 | 6.4839 | 120.9228 | 85 | 121.7553 | 6142.8772 | 13465.095 | 4188.3806 | 464.8506 | 76.2 | 166.7491 | 51.6 | 50.8671 | -9.3857 | 23.6839 | 113.9924 | 85 | 104.8611 | 8686.2194 | 14173.6755 | 5410.834 | 417.5078 | 25.8607 | 122.0242 | 3.2527 | 4.8042 | 133.4106 | 11.3864 | 27.228 | 147.5264 | 3.3042 | 4.994 | 151.584 | 4.0576 | 19.8578 | 148.8242 | 2.9886 | 5.0028 | 149.0733 | 0.24905
1951-04-01 | 30 | 4 | 1951 | AN | 347.1074 | 114.1687 | 146.0071 | 41.8089 | 359.0005 | 90.948 | 89.0055 | 121.0655 | 124611.754 | 10383.4085 | 12995.4395 | 5061.615 | 105 | 152.4 | 78 | -9.1687 | 6.3929 | 36.1911 | 108.7949 | 85 | 90.0546 | 11423.4639 | 12954 | 7024.2575 | 335.2572 | 35 | 51.6996 | 26 | -79.1687 | -94.3075 | -15.8089 | 127.6614 | 122.1195 | 134.9834 | 4468.1481 | 6313.5326 | 3509.5692 | 699.9168 | 70 | 101.6 | 52 | -44.1687 | -44.4071 | 10.1911 | 115.4093 | 97.2484 | 104.5632 | 8078.6511 | 9880.4334 | 5437.2882 | 444.948 | 105 | 152.4 | 78 | -9.1687 | 6.3929 | 36.1911 | 108.7949 | 85 | 90.0546 | 11423.4639 | 12954 | 7024.2575 | 335.2572 | 25.8608 | 107.6865 | 3.2527 | 4.6792 | 133.4106 | 25.7241 | 27.3738 | 147.222 | 3.3096 | 4.9919 | 151.3115 | 4.0895 | 19.9616 | 148.2999 | 2.9938 | 4.9992 | 148.7871 | 0.48719
1951-05-01 | 31 | 5 | 1951 | AN | 350.7409 | 164.0614 | 102.369 | 10.2535 | 216.0359 | 96.9656 | 178.3056 | 232.1039 | 75772.6223 | 15908.3199 | 18252.9597 | 2379.867 | 125.4 | 215.2066 | 105.6 | -38.6614 | 112.8376 | 95.3465 | 106.0192 | 85 | 85 | 13294.8052 | 18292.562 | 8976 | 153.3739 | 41.8 | 74.6 | 35.2 | -122.2614 | -27.769 | 24.9465 | 124.4043 | 107.9205 | 120.7284 | 5200.1004 | 8050.8669 | 4249.6397 | 251.4084 | 83.6 | 149.2 | 70.4 | -80.4614 | 46.831 | 60.1465 | 112.4648 | 85.4341 | 93.5208 | 9402.06 | 12746.7684 | 6583.8611 | 180.1535 | 125.4 | 215.2066 | 105.6 | -38.6614 | 112.8376 | 95.3465 | 106.0192 | 85 | 85 | 13294.8052 | 18292.562 | 8976 | 153.3739 | 25.8644 | 124.1487 | 3.2529 | 4.8215 | 133.4079 | 9.2592 | 27.4195 | 152.9303 | 3.3113 | 5.03 | 151.2263 | -1.7039 | 20.0041 | 144.7904 | 2.9959 | 4.9753 | 148.6707 | 3.8803
1951-06-01 | 30 | 6 | 1951 | AN | 142.0959 | 59.6415 | 21.669 | 18.2989 | 524.2313 | 113.1548 | 164.4812 | 153.7463 | 74491.1048 | 6748.7204 | 3564.1374 | 2813.384 | 68.4 | 154.2 | 62.4 | 8.7585 | 132.531 | 44.1011 | 115.7984 | 85 | 97.7706 | 7920.6103 | 13107 | 6100.8831 | 270.2198 | 22.8 | 51.4 | 20.8 | -36.8415 | 29.731 | 2.5011 | 135.8794 | 122.359 | 146.549 | 3098.0498 | 6289.2524 | 3048.2184 | 536.7826 | 45.6 | 102.8 | 41.6 | -14.0415 | 81.131 | 23.3011 | 122.8386 | 96.8642 | 113.5223 | 5601.44 | 9957.6411 | 4722.529 | 351.1879 | 68.4 | 154.2 | 62.4 | 8.7585 | 132.531 | 44.1011 | 115.7984 | 85 | 97.7706 | 7920.6103 | 13107 | 6100.8831 | 270.2198 | 25.8698 | 176.022 | 3.2531 | 5.1706 | 133.4038 | -42.6182 | 27.564 | 152.6305 | 3.3165 | 5.028 | 150.9586 | -1.6719 | 20.0648 | 147.7818 | 2.999 | 4.9957 | 148.5048 | 0.72306
1951-07-01 | 31 | 7 | 1951 | AN | 94.2 | 27.285 | 25.9497 | 11.4143 | 648.3298 | 122.5954 | 156.0718 | 204.485 | 61072.6786 | 3345.0198 | 4050.0081 | 2334.053 | 27.285 | 25.9497 | 11.4143 | 0 | 0 | 0 | 132.3735 | 154.0612 | 182.8078 | 3611.8162 | 3997.834 | 2086.6227 | 647.9815 | 27.285 | 25.9497 | 11.4143 | 0 | 0 | 0 | 132.3735 | 154.0612 | 182.8078 | 3611.8162 | 3997.834 | 2086.6227 | 647.9815 | 27.285 | 25.9497 | 11.4143 | 0 | 0 | 0 | 132.3735 | 154.0612 | 182.8078 | 3611.8162 | 3997.834 | 2086.6227 | 647.9815 | 27.285 | 25.9497 | 11.4143 | 0 | 0 | 0 | 132.3735 | 154.0612 | 182.8078 | 3611.8162 | 3997.834 | 2086.6227 | 647.9815 | 25.8723 | 239.7976 | 3.2532 | 5.4798 | 133.402 | -106.3957 | 27.5952 | 152.5661 | 3.3176 | 5.0276 | 150.9011 | -1.665 | 20.0833 | 147.6888 | 2.9999 | 4.9951 | 148.4542 | 0.76541
1951-08-01 | 31 | 8 | 1951 | AN | 90.0572 | 24.5783 | 24.5378 | 7.1438 | 616.8953 | 125.0434 | 159.2616 | 251.5913 | 55555.8535 | 3073.3483 | 3907.9254 | 1797.3113 | 24.5783 | 24.5378 | 7.1438 | 0 | 0 | 0 | 134.402 | 156.994 | 217.2568 | 3303.3677 | 3852.2852 | 1552.0336 | 616.108 | 24.5783 | 24.5378 | 7.1438 | 0 | 0 | 0 | 134.402 | 156.994 | 217.2568 | 3303.3677 | 3852.2852 | 1552.0336 | 616.108 | 24.5783 | 24.5378 | 7.1438 | 0 | 0 | 0 | 134.402 | 156.994 | 217.2568 | 3303.3677 | 3852.2852 | 1552.0336 | 616.108 | 24.5783 | 24.5378 | 7.1438 | 0 | 0 | 0 | 134.402 | 156.994 | 217.2568 | 3303.3677 | 3852.2852 | 1552.0336 | 616.108 | 25.878 | 130.6999 | 3.2534 | 4.8729 | 133.3976 | 2.6977 | 27.6154 | 152.5243 | 3.3184 | 5.0273 | 150.8638 | -1.6605 | 20.0899 | 157.3439 | 3.0002 | 5.0584 | 148.4363 | -8.9076
1951-09-01 | 30 | 9 | 1951 | AN | 104.7361 | 21.5102 | 21.9977 | 3.7703 | 599.3121 | 123.5757 | 163.6225 | 312.5358 | 62769.5819 | 2658.1352 | 3599.327 | 1178.3594 | 21.5102 | 21.9977 | 3.7703 | 0 | 0 | 4.885e-15 | 137.0361 | 162.8847 | 274.9315 | 2947.6707 | 3583.0954 | 1036.5794 | 600.5678 | 21.5102 | 21.9977 | 3.7703 | 0 | 0 | 4.885e-15 | 137.0361 | 162.8847 | 274.9315 | 2947.6707 | 3583.0954 | 1036.5794 | 600.5678 | 21.5102 | 21.9977 | 3.7703 | 0 | 0 | 4.885e-15 | 137.0361 | 162.8847 | 274.9315 | 2947.6707 | 3583.0954 | 1036.5794 | 600.5678 | 21.5102 | 21.9977 | 3.7703 | 0 | 0 | 4.885e-15 | 137.0361 | 162.8847 | 274.9315 | 2947.6707 | 3583.0954 | 1036.5794 | 600.5678 | 25.8881 | 139.1749 | 3.2538 | 4.9357 | 133.3901 | -5.7849 | 27.6425 | 146.6649 | 3.3194 | 4.9882 | 150.8139 | 4.149 | 20.1144 | 147.5336 | 3.0014 | 4.9941 | 148.3698 | 0.83621
1951-10-01 | 31 | 10 | 1952 | W | 160.8905 | 67.9715 | 28.3551 | 21.3582 | 502.6293 | 109.5238 | 151.0171 | 141.5025 | 80868.3002 | 7444.5029 | 4282.1074 | 3022.2341 | 67.9715 | 28.3551 | 21.3582 | 0 | 0 | 0 | 115.9044 | 149.5256 | 145.1262 | 7878.1968 | 4239.8147 | 3099.6299 | 505.5431 | 67.9715 | 28.3551 | 21.3582 | 0 | 0 | 0 | 115.9044 | 149.5256 | 145.1262 | 7878.1968 | 4239.8147 | 3099.6299 | 505.5431 | 67.9715 | 28.3551 | 21.3582 | 0 | 0 | 0 | 115.9044 | 149.5256 | 145.1262 | 7878.1968 | 4239.8147 | 3099.6299 | 505.5431 | 67.9715 | 28.3551 | 21.3582 | 0 | 0 | 0 | 115.9044 | 149.5256 | 145.1262 | 7878.1968 | 4239.8147 | 3099.6299 | 505.5431 | 25.9252 | 134.0754 | 3.2552 | 4.8984 | 133.3623 | -0.7131 | 27.6521 | 157.466 | 3.3197 | 5.0592 | 150.7964 | -6.6696 | 20.1273 | 144.1729 | 3.0021 | 4.971 | 148.3346 | 4.1618
1951-11-01 | 30 | 11 | 1952 | W | 117.1481 | 19.6858 | 23.7912 | 24.8065 | 653.7993 | 157.4423 | 159.1537 | 123.1616 | 76591.3116 | 3099.3847 | 3786.4563 | 3055.2039 | 19.6858 | 23.7912 | 24.8065 | 0 | 0 | 0 | 138.8154 | 158.6377 | 137.3406 | 2732.6983 | 3774.1802 | 3406.9364 | 653.5668 | 19.6858 | 23.7912 | 24.8065 | 0 | 0 | 0 | 138.8154 | 158.6377 | 137.3406 | 2732.6983 | 3774.1802 | 3406.9364 | 653.5668 | 19.6858 | 23.7912 | 24.8065 | 0 | 0 | 0 | 138.8154 | 158.6377 | 137.3406 | 2732.6983 | 3774.1802 | 3406.9364 | 653.5668 | 19.6858 | 23.7912 | 24.8065 | 0 | 0 | 0 | 138.8154 | 158.6377 | 137.3406 | 2732.6983 | 3774.1802 | 3406.9364 | 653.5668 | 25.931 | 118.0279 | 3.2554 | 4.7709 | 133.3579 | 15.33 | 27.6549 | 151.682 | 3.3198 | 5.0218 | 150.7912 | -0.89089 | 20.1606 | 147.3028 | 3.0037 | 4.9925 | 148.2444 | 0.94156
1951-12-01 | 31 | 12 | 1952 | W | 148.258 | 16.7468 | 29.2166 | 28.2928 | 795.7997 | 109.6639 | 149.3106 | 113.239 | 117983.7066 | 1836.5237 | 4362.3509 | 3203.847 | 16.7468 | 29.2166 | 28.2928 | 0 | 0 | 0 | 142.1213 | 148.0246 | 130.8456 | 2380.0834 | 4324.7792 | 3701.9872 | 802.5726 | 16.7468 | 29.2166 | 28.2928 | 0 | 0 | 0 | 142.1213 | 148.0246 | 130.8456 | 2380.0834 | 4324.7792 | 3701.9872 | 802.5726 | 16.7468 | 29.2166 | 28.2928 | 0 | 0 | 0 | 142.1213 | 148.0246 | 130.8456 | 2380.0834 | 4324.7792 | 3701.9872 | 802.5726 | 16.7468 | 29.2166 | 28.2928 | 0 | 0 | 0 | 142.1213 | 148.0246 | 130.8456 | 2380.0834 | 4324.7792 | 3701.9872 | 802.5726 | 25.9351 | 85 | 3.2556 | 4.4427 | 133.3548 | 48.3548 | 27.6872 | 150.5068 | 3.321 | 5.014 | 150.732 | 0.22519 | 20.2087 | 150.0169 | 3.0061 | 5.0107 | 148.1143 | -1.9026
1952-01-01 | 31 | 1 | 1952 | W | 369.6114 | 19.211 | 52.0001 | 122.1302 | 552.1495 | 143.6293 | 116.4393 | 85 | 204080.769 | 2759.2684 | 6054.8497 | 10381.0653 | 19.211 | 52.0001 | 122.1302 | 0 | 0 | 0 | 139.3096 | 121.8812 | 85 | 2676.2825 | 6337.8295 | 10381.0653 | 552.6906 | 19.211 | 52.0001 | 122.1302 | 0 | 0 | 0 | 139.3096 | 121.8812 | 85 | 2676.2825 | 6337.8295 | 10381.0653 | 552.6906 | 19.211 | 52.0001 | 122.1302 | 0 | 0 | 0 | 139.3096 | 121.8812 | 85 | 2676.2825 | 6337.8295 | 10381.0653 | 552.6906 | 19.211 | 52.0001 | 122.1302 | 0 | 0 | 0 | 139.3096 | 121.8812 | 85 | 2676.2825 | 6337.8295 | 10381.0653 | 552.6906 | 25.939 | 108.9261 | 3.2557 | 4.6907 | 133.352 | 24.4258 | 27.7076 | 150.4646 | 3.3217 | 5.0137 | 150.6944 | 0.22979 | 20.2223 | 140.292 | 3.0068 | 4.9437 | 148.0776 | 7.7857
1952-02-01 | 29 | 2 | 1952 | W | 242.1888 | 13.1493 | 37.0053 | 75.7381 | 637.3068 | 85 | 132.0333 | 85 | 154348.5786 | 1117.6873 | 4885.9297 | 6437.7395 | 63.6 | 88.8 | 39 | 50.4507 | 51.7947 | -36.7381 | 117.0313 | 101.7643 | 116.2538 | 7443.1932 | 9036.6655 | 4533.8993 | 529.4866 | 98.4049 | 52.1908 | 40.358 | 85.2557 | 15.1855 | -35.3801 | 109.8271 | 121.7309 | 114.7971 | 10807.5228 | 6353.2333 | 4632.9807 | 532.7942 | 42.4 | 59.2 | 26 | 29.2507 | 22.1947 | -49.7381 | 124.1465 | 116.6683 | 134.9834 | 5263.8115 | 6906.7634 | 3509.5692 | 646.1249 | 63.6 | 88.8 | 39 | 50.4507 | 51.7947 | -36.7381 | 117.0313 | 101.7643 | 116.2538 | 7443.1932 | 9036.6655 | 4533.8993 | 529.4866 | 25.9409 | 188.7355 | 3.2558 | 5.2403 | 133.3505 | -55.385 | 27.7126 | 150.4543 | 3.3219 | 5.0137 | 150.6853 | 0.23092 | 20.2361 | 146.927 | 3.0075 | 4.9899 | 148.0403 | 1.1133
1952-03-01 | 31 | 3 | 1952 | W | 828.337 | 98.5769 | 234.1065 | 118.1817 | 392.4243 | 86.6593 | 85 | 85 | 325059.5434 | 8542.6043 | 19899.0511 | 10045.4409 | 85.2 | 159.6334 | 94.2 | -13.3769 | -74.4731 | -23.9817 | 112.1549 | 85 | 84.0064 | 9555.598 | 13568.8416 | 7913.4065 | 443.2769 | 70.4496 | 209.8213 | 102.0323 | -28.1274 | -24.2852 | -16.1493 | 115.3018 | 85 | 85 | 8122.9606 | 17834.8126 | 8672.7477 | 422.7605 | 56.8 | 191.8353 | 86.8947 | -41.7769 | -42.2712 | -31.287 | 118.9736 | 85 | 86.5422 | 6757.7 | 16305.9967 | 7520.0596 | 444.8182 | 85.2 | 159.6334 | 94.2 | -13.3769 | -74.4731 | -23.9817 | 112.1549 | 85 | 84.0064 | 9555.598 | 13568.8416 | 7913.4065 | 443.2769 | 25.9444 | 235.6422 | 3.256 | 5.4623 | 133.3479 | -102.2942 | 27.7581 | 152.2304 | 3.3235 | 5.0254 | 150.602 | -1.6285 | 20.2483 | 143.5706 | 3.0081 | 4.9668 | 148.0076 | 4.437
1952-04-01 | 30 | 4 | 1952 | W | 701.8718 | 117.0708 | 273.5803 | 74.1023 | 221.8539 | 86.8845 | 85 | 85 | 155712.9643 | 10171.6434 | 23254.3231 | 6298.6986 | 148.7603 | 230.4977 | 119.0083 | 31.6895 | -43.0825 | 44.9059 | 103.4154 | 85 | 85 | 15384.1089 | 19592.3084 | 10115.7025 | 219.0424 | 66.8 | 192.9847 | 44.8281 | -50.2708 | -80.5956 | -29.2743 | 116.1981 | 85 | 110.4394 | 7762.0304 | 16403.7006 | 4950.7839 | 267.8539 | 133.6 | 211.2145 | 82.4 | 16.5292 | -62.3658 | 8.2977 | 105.0462 | 85 | 88.2522 | 14034.1666 | 17953.2304 | 7271.9844 | 233.6896 | 148.7603 | 230.4977 | 119.0083 | 31.6895 | -43.0825 | 44.9059 | 103.4154 | 85 | 85 | 15384.1089 | 19592.3084 | 10115.7025 | 219.0424 | 25.9624 | 122.6835 | 3.2567 | 4.8096 | 133.3344 | 10.6509 | 27.7661 | 152.214 | 3.3238 | 5.0253 | 150.5873 | -1.6266 | 20.2705 | 143.4603 | 3.0092 | 4.9661 | 147.9477 | 4.4874
1952-05-01 | 31 | 5 | 1952 | W | 1117.2346 | 104.6245 | 311.736 | 227.6776 | 171.2583 | 92.812 | 85 | 85 | 191335.6405 | 9710.4035 | 26497.562 | 19352.5927 | 153.719 | 286.8684 | 138.233 | 49.0946 | -24.8677 | -89.4446 | 102.923 | 85 | 85 | 15821.2178 | 24383.8113 | 11749.8033 | 178.4476 | 118 | 236.313 | 222.6064 | 13.3755 | -75.423 | -5.0711 | 106.962 | 85 | 85 | 12621.5171 | 20086.6066 | 18921.5452 | 178.461 | 153.719 | 260.8808 | 206.6739 | 49.0946 | -50.8552 | -21.0037 | 102.923 | 85 | 85 | 15821.2178 | 22174.868 | 17567.2807 | 174.8229 | 153.719 | 286.8684 | 138.233 | 49.0946 | -24.8677 | -89.4446 | 102.923 | 85 | 85 | 15821.2178 | 24383.8113 | 11749.8033 | 178.4476 | 25.9846 | 134.4805 | 3.2575 | 4.9014 | 133.3178 | -1.1626 | 27.8113 | 148.3187 | 3.3254 | 4.9994 | 150.5048 | 2.1862 | 20.3145 | 146.5385 | 3.0113 | 4.9873 | 147.8297 | 1.2912
1952-06-01 | 30 | 6 | 1952 | W | 778.9652 | 101.1165 | 262.2671 | 183.3297 | 339.1089 | 124.6248 | 85 | 85 | 264154.0064 | 12601.6294 | 22292.7041 | 15583.0285 | 148.7603 | 427.9293 | 216.3543 | 47.6438 | 165.6622 | 33.0246 | 103.4154 | 85 | 85 | 15384.1089 | 36373.992 | 18390.1188 | 276.8224 | 228.4885 | 375.8823 | 183.6097 | 127.372 | 113.6152 | 0.27998 | 95 | 85 | 85 | 21706.4048 | 31949.9944 | 15606.8271 | 277.3289 | 148 | 401.175 | 199.719 | 46.8835 | 138.9079 | 16.3892 | 103.4926 | 85 | 85 | 15316.8995 | 34099.8719 | 16976.112 | 285.4515 | 148.7603 | 427.9293 | 216.3543 | 47.6438 | 165.6622 | 33.0246 | 103.4154 | 85 | 85 | 15384.1089 | 36373.992 | 18390.1188 | 276.8224 | 26.0031 | 134.2099 | 3.2582 | 4.8994 | 133.304 | -0.90583 | 27.846 | 150.1806 | 3.3267 | 5.0118 | 150.4416 | 0.261 | 20.3296 | 146.4639 | 3.0121 | 4.9868 | 147.7893 | 1.3254
1952-07-01 | 31 | 7 | 1952 | W | 460.7186 | 54.5349 | 229.538 | 119.44 | 450.2216 | 142.9397 | 85 | 85 | 207425.4442 | 7795.1993 | 19510.7285 | 10152.3961 | 54.5349 | 229.538 | 119.44 | 0 | 0 | 0 | 119.6805 | 85 | 85 | 6526.7607 | 19510.7285 | 10152.3961 | 447.4684 | 149.0111 | 229.538 | 119.44 | 94.4762 | 0 | 0 | 103.39 | 85 | 85 | 15406.2639 | 19510.7285 | 10152.3961 | 387.3172 | 54.5349 | 229.538 | 119.44 | 0 | 0 | 0 | 119.6805 | 85 | 85 | 6526.7607 | 19510.7285 | 10152.3961 | 447.4684 | 54.5349 | 229.538 | 119.44 | 0 | 0 | 0 | 119.6805 | 85 | 85 | 6526.7607 | 19510.7285 | 10152.3961 | 447.4684 | 26.014 | 114.362 | 3.2586 | 4.7394 | 133.2959 | 18.9339 | 27.8774 | 148.1834 | 3.3278 | 4.9985 | 150.3845 | 2.2011 | 20.3333 | 146.4456 | 3.0123 | 4.9867 | 147.7794 | 1.3337
1952-08-01 | 31 | 8 | 1952 | W | 191.804 | 39.2747 | 37.9592 | 75.6834 | 453.7503 | 129.6939 | 134.3847 | 85 | 87031.1309 | 5093.6876 | 5101.1385 | 6433.0855 | 39.2747 | 37.9592 | 75.6834 | 0 | 0 | 0 | 125.5379 | 135.5226 | 91.0605 | 4930.461 | 5144.332 | 6891.761 | 455.5159 | 111.656 | 37.9592 | 75.6834 | 72.3814 | 0 | 0 | 107.8259 | 135.5226 | 91.0605 | 12039.412 | 5144.332 | 6891.761 | 357.6228 | 39.2747 | 37.9592 | 75.6834 | 0 | 0 | 0 | 125.5379 | 135.5226 | 91.0605 | 4930.461 | 5144.332 | 6891.761 | 455.5159 | 39.2747 | 37.9592 | 75.6834 | 0 | 0 | 0 | 125.5379 | 135.5226 | 91.0605 | 4930.461 | 5144.332 | 6891.761 | 455.5159 | 26.0503 | 130.2211 | 3.26 | 4.8692 | 133.2688 | 3.0478 | 27.9516 | 149.9648 | 3.3305 | 5.0104 | 150.2498 | 0.28497 | 20.5236 | 142.2129 | 3.0216 | 4.9573 | 147.2729 | 5.06
1952-09-01 | 30 | 9 | 1952 | W | 180.2197 | 46.4877 | 35.1836 | 36.9349 | 454.6207 | 119.2568 | 136.8447 | 85 | 81931.5902 | 5543.9779 | 4814.6817 | 3139.4704 | 118.9099 | 111.9851 | 36.9349 | 72.4222 | 76.8015 | 0 | 106.8425 | 94.1098 | 118.6074 | 12704.633 | 10538.8951 | 4380.7566 | 291.5759 | 100.9619 | 35.1836 | 36.9349 | 54.4742 | 0 | 0 | 109.4177 | 139.0362 | 118.6074 | 11047.0231 | 4891.7878 | 4380.7566 | 378.1651 | 88.9621 | 37.979 | 36.9349 | 42.4743 | 2.7954 | 0 | 111.4517 | 135.4988 | 118.6074 | 9914.9743 | 5146.1077 | 4380.7566 | 389.7092 | 118.918 | 111.9851 | 36.9349 | 72.4303 | 76.8015 | 0 | 106.8414 | 94.1098 | 118.6074 | 12705.3653 | 10538.8951 | 4380.7566 | 291.571 | 26.1075 | 184.3995 | 3.2622 | 5.2171 | 133.2263 | -51.1732 | 27.9638 | 149.9399 | 3.3309 | 5.0102 | 150.2277 | 0.28778 | 20.5372 | 145.4423 | 3.0222 | 4.9798 | 147.237 | 1.7947
1952-10-01 | 31 | 10 | 1953 | BN | 195.6394 | 82.8534 | 41.8226 | 27.666 | 469.4131 | 144.4706 | 128.8583 | 115.491 | 91835.7075 | 11969.89 | 5389.1885 | 3195.1701 | 82.8534 | 81.2851 | 102.3378 | 0 | 39.4625 | 74.6719 | 112.6118 | 104.8431 | 85 | 9330.2733 | 8522.1869 | 8698.7145 | 315.8196 | 82.8534 | 41.8226 | 27.666 | 0 | 0 | 0 | 112.6118 | 131.1664 | 131.93 | 9330.2733 | 5485.7196 | 3649.9709 | 458.7389 | 82.8534 | 72.9659 | 60.1963 | 0 | 31.1432 | 32.5304 | 112.6118 | 108.7292 | 99.0742 | 9330.2733 | 7933.5209 | 5963.9035 | 364.4597 | 82.8534 | 81.2851 | 102.3378 | 0 | 39.4625 | 74.6719 | 112.6118 | 104.8431 | 85 | 9330.2733 | 8522.1869 | 8698.7145 | 315.8196 | 26.1313 | 109.2827 | 3.2631 | 4.6939 | 133.2086 | 23.9259 | 28.013 | 149.8397 | 3.3327 | 5.0096 | 150.1387 | 0.29901 | 20.5417 | 145.4207 | 3.0225 | 4.9796 | 147.2253 | 1.8046
1952-11-01 | 30 | 11 | 1953 | BN | 147.8542 | 31.2159 | 28.5223 | 25.4921 | 566.6072 | 160.1753 | 148.8123 | 120.421 | 83775.2592 | 5000.0095 | 4244.4699 | 3069.7838 | 31.2159 | 28.5223 | 25.4921 | 0 | 0 | 0 | 129.8054 | 149.2296 | 135.9681 | 4051.989 | 4256.3712 | 3466.1103 | 562.9563 | 31.2159 | 28.5223 | 25.4921 | 0 | 0 | 0 | 129.8054 | 149.2296 | 135.9681 | 4051.989 | 4256.3712 | 3466.1103 | 562.9563 | 31.2159 | 28.5223 | 25.4921 | 0 | 0 | 0 | 129.8054 | 149.2296 | 135.9681 | 4051.989 | 4256.3712 | 3466.1103 | 562.9563 | 31.2159 | 28.5223 | 25.4921 | 0 | 0 | 0 | 129.8054 | 149.2296 | 135.9681 | 4051.989 | 4256.3712 | 3466.1103 | 562.9563 | 26.1567 | 115.9416 | 3.2641 | 4.7531 | 133.1898 | 17.2482 | 28.0652 | 151.6032 | 3.3345 | 5.0213 | 150.0445 | -1.5586 | 20.5577 | 145.342 | 3.0232 | 4.9791 | 147.1829 | 1.8409
1952-12-01 | 31 | 12 | 1953 | BN | 148.1293 | 31.6232 | 31.8171 | 20.5372 | 757.2887 | 155.7738 | 144.449 | 145.4423 | 112176.6185 | 4926.0654 | 4595.9398 | 2986.982 | 31.6232 | 41.4551 | 23.6297 | 0 | 9.638 | 3.0925 | 129.5607 | 131.5572 | 139.8218 | 4097.1245 | 5453.716 | 3303.9458 | 699.5063 | 31.6232 | 31.8171 | 20.5372 | 0 | 0 | 0 | 129.5607 | 143.8307 | 147.237 | 4097.1245 | 4576.2696 | 3023.8394 | 751.8087 | 31.6232 | 38.5465 | 23.2938 | 0 | 6.7295 | 2.7566 | 129.5607 | 134.823 | 140.5612 | 4097.1245 | 5196.9584 | 3274.2057 | 712.0877 | 31.6232 | 41.4551 | 23.6297 | 0 | 9.638 | 3.0925 | 129.5607 | 131.5572 | 139.8218 | 4097.1245 | 5453.716 | 3303.9458 | 699.5063 | 26.1826 | 114.3162 | 3.2651 | 4.739 | 133.1706 | 18.8545 | 28.0694 | 151.5945 | 3.3347 | 5.0212 | 150.0369 | -1.5577 | 20.5879 | 145.1947 | 3.0247 | 4.9781 | 147.1034 | 1.9087
1953-01-01 | 31 | 1 | 1953 | BN | 241.3482 | 46.6971 | 45.1276 | 66.4292 | 640.901 | 141.677 | 124.5216 | 85 | 154680.3191 | 6615.8988 | 5619.3642 | 5646.4836 | 51.3589 | 126.6021 | 76.3008 | 4.6618 | 81.4744 | 9.8716 | 120.7303 | 90.2973 | 90.7883 | 6200.5737 | 11431.826 | 6927.2181 | 478.3024 | 46.6971 | 79.5334 | 70.2748 | 0 | 34.4058 | 3.8456 | 122.4142 | 105.6159 | 93.5821 | 5716.3858 | 8399.9894 | 6576.4638 | 563.2749 | 46.6971 | 122.9218 | 76.2098 | 0 | 77.7941 | 9.7806 | 122.4142 | 91.1997 | 90.8282 | 5716.3858 | 11210.4327 | 6922.0023 | 488.4043 | 51.3587 | 126.6021 | 76.3008 | 4.6616 | 81.4744 | 9.8716 | 120.7304 | 90.2973 | 90.7883 | 6200.556 | 11431.826 | 6927.2181 | 478.3026 | 26.2135 | 123.9081 | 3.2663 | 4.8195 | 133.1478 | 9.2396 | 28.1959 | 151.3382 | 3.3392 | 5.0195 | 149.8097 | -1.5285 | 20.6207 | 134.8034 | 3.0263 | 4.9038 | 147.0171 | 12.2137
1953-02-01 | 28 | 2 | 1953 | BN | 241.0955 | 64.7478 | 70.7917 | 40.3624 | 633.238 | 142.9358 | 93.0459 | 85 | 152670.8484 | 9254.7704 | 6586.8829 | 3430.8079 | 63.7397 | 72.9004 | 40.1434 | -1.008 | 2.1086 | -0.21904 | 116.994 | 108.7621 | 115.0228 | 7457.1609 | 7928.8006 | 4617.4068 | 633.9517 | 47.3475 | 65.8414 | 39.8258 | -17.4002 | -4.9503 | -0.53661 | 122.168 | 112.5608 | 115.3598 | 5784.3522 | 7411.1623 | 4594.302 | 692.8617 | 53.4821 | 69.3709 | 39.9846 | -11.2656 | -1.4209 | -0.37783 | 120.0205 | 110.5968 | 115.1909 | 6418.9554 | 7672.2019 | 4605.8628 | 666.9938 | 63.7397 | 72.9004 | 40.1434 | -1.008 | 2.1086 | -0.21904 | 116.994 | 108.7621 | 115.0228 | 7457.1609 | 7928.8006 | 4617.4068 | 633.9517 | 26.2196 | 107.8252 | 3.2665 | 4.6805 | 133.1432 | 25.318 | 28.2105 | 151.3087 | 3.3397 | 5.0193 | 149.7835 | -1.5252 | 20.7015 | 144.6416 | 3.0302 | 4.9743 | 146.8055 | 2.1639
1953-03-01 | 31 | 3 | 1953 | BN | 192.8258 | 93.1837 | 39.4835 | 22.0133 | 687.322 | 95.6173 | 132.1399 | 138.4655 | 132533.4375 | 8909.9765 | 5217.3435 | 3048.0819 | 43.8 | 96.5076 | 24.6 | -49.3837 | 57.0241 | 2.5867 | 123.5608 | 98.9487 | 137.7642 | 5411.9646 | 9549.3037 | 3388.9988 | 658.4896 | 14.6 | 79.8351 | 9.2231 | -78.5837 | 40.3517 | -12.7901 | 144.9879 | 105.4812 | 197.7417 | 2116.8237 | 8421.1033 | 1823.7995 | 900.6802 | 29.2 | 88.1714 | 16.4 | -63.9837 | 48.6879 | -5.6133 | 131.073 | 102.0082 | 159.9593 | 3827.3307 | 8994.2074 | 2623.3325 | 760.8502 | 43.8 | 96.5076 | 24.6 | -49.3837 | 57.0241 | 2.5867 | 123.5608 | 98.9487 | 137.7642 | 5411.9646 | 9549.3037 | 3388.9988 | 658.4896 | 26.2237 | 134.6667 | 3.2667 | 4.9028 | 133.1402 | -1.5265 | 28.238 | 151.2531 | 3.3407 | 5.019 | 149.7343 | -1.5188 | 20.7549 | 144.8449 | 3.0328 | 4.9757 | 146.6661 | 1.8212
1953-04-01 | 30 | 4 | 1953 | BN | 388.4268 | 181.8852 | 116.0336 | 46.6679 | 258.4803 | 86.3965 | 113.5344 | 126.554 | 100400.6993 | 15714.2459 | 13173.8038 | 5906.0064 | 125.4 | 162 | 72 | -56.4852 | 45.9664 | 25.3321 | 106.0192 | 85 | 92.7497 | 13294.8052 | 13770 | 6677.9768 | 246.3778 | 41.8 | 54 | 24 | -140.0852 | -62.0336 | -22.6679 | 124.4043 | 120.3405 | 139.0231 | 5200.1004 | 6498.3893 | 3336.555 | 492.799 | 83.6 | 108 | 48 | -98.2852 | -8.0336 | 1.3321 | 112.4648 | 95.2663 | 107.6925 | 9402.06 | 10288.7633 | 5169.2417 | 319.174 | 125.4 | 162 | 72 | -56.4852 | 45.9664 | 25.3321 | 106.0192 | 85 | 92.7497 | 13294.8052 | 13770 | 6677.9768 | 246.3778 | 26.254 | 179.0072 | 3.2678 | 5.1874 | 133.1178 | -45.8894 | 28.2636 | 149.3319 | 3.3416 | 5.0062 | 149.6887 | 0.35677 | 20.7889 | 144.218 | 3.0344 | 4.9713 | 146.5778 | 2.3598
1953-05-01 | 31 | 5 | 1953 | BN | 398.4109 | 203.821 | 109.0807 | 31.5645 | 271.8333 | 102.6777 | 118.7293 | 127.7855 | 108301.369 | 20927.8771 | 12951.0826 | 4033.4833 | 115.2 | 155.4 | 73.2 | -88.621 | 46.3193 | 41.6355 | 107.3366 | 85 | 92.1866 | 12365.1726 | 13209 | 6748.0587 | 258.2339 | 38.4 | 51.8 | 24.4 | -165.421 | -57.2807 | -7.1645 | 125.9502 | 122.0397 | 138.1791 | 4836.4859 | 6321.6554 | 3371.5704 | 503.8345 | 76.8 | 103.6 | 48.8 | -127.021 | -5.4807 | 17.2355 | 113.8623 | 96.6114 | 107.0387 | 8744.6256 | 10008.9442 | 5223.4902 | 333.2783 | 115.2 | 155.4 | 73.2 | -88.621 | 46.3193 | 41.6355 | 107.3366 | 85 | 92.1866 | 12365.1726 | 13209 | 6748.0587 | 258.2339 | 26.294 | 128.778 | 3.2693 | 4.8581 | 133.0883 | 4.3103 | 28.3059 | 151.1161 | 3.3431 | 5.018 | 149.6131 | -1.503 | 20.8011 | 140.863 | 3.035 | 4.9478 | 146.5461 | 5.6831
1953-06-01 | 30 | 6 | 1953 | BN | 147.8843 | 74.2897 | 19.8753 | 11.3355 | 479.3267 | 114.8455 | 169.4076 | 201.8852 | 70884.8831 | 8531.8317 | 3367.0324 | 2288.4731 | 138.6 | 208.2645 | 94.8 | 64.3103 | 188.3891 | 83.4645 | 104.4858 | 85 | 83.8102 | 14481.7382 | 17702.4793 | 7945.204 | 200.0358 | 46.2 | 82.8 | 31.6 | -28.0897 | 62.9247 | 20.2645 | 122.6051 | 104.1926 | 125.6236 | 5664.3547 | 8627.1448 | 3969.7069 | 369.2845 | 92.4 | 165.6 | 63.2 | 18.1103 | 145.7247 | 51.8645 | 110.8383 | 85 | 97.3128 | 10241.4567 | 14076 | 6150.1681 | 239.7389 | 138.6 | 208.2645 | 94.8 | 64.3103 | 188.3891 | 83.4645 | 104.4858 | 85 | 83.8102 | 14481.7382 | 17702.4793 | 7945.204 | 200.0358 | 26.294 | 128.7781 | 3.2693 | 4.8581 | 133.0883 | 4.3103 | 28.3551 | 151.0171 | 3.3448 | 5.0174 | 149.5256 | -1.4915 | 20.8158 | 133.8568 | 3.0357 | 4.8968 | 146.5079 | 12.6512
1953-07-01 | 31 | 7 | 1953 | BN | 114.0621 | 37.8587 | 31.8863 | 8.634 | 607.9221 | 144.2465 | 144.3249 | 232.5463 | 69340.849 | 5460.9829 | 4601.9945 | 2007.7988 | 37.8587 | 31.8863 | 8.634 | 0 | 0 | 0 | 126.2107 | 143.7253 | 202.6095 | 4778.1709 | 4582.8741 | 1749.3249 | 599.502 | 37.8587 | 31.8863 | 8.634 | 0 | 0 | -1.954e-14 | 126.2107 | 143.7253 | 202.6095 | 4778.1709 | 4582.8741 | 1749.3249 | 599.502 | 37.8587 | 31.8863 | 8.634 | 0 | 0 | 0 | 126.2107 | 143.7253 | 202.6095 | 4778.1709 | 4582.8741 | 1749.3249 | 599.502 | 37.8587 | 31.8863 | 8.634 | 0 | 0 | 0 | 126.2107 | 143.7253 | 202.6095 | 4778.1709 | 4582.8741 | 1749.3249 | 599.502 | 26.294 | 128.778 | 3.2693 | 4.8581 | 133.0883 | 4.3103 | 28.3567 | 151.014 | 3.3449 | 5.0174 | 149.5228 | -1.4912 | 20.8685 | 143.8338 | 3.0382 | 4.9687 | 146.3715 | 2.5377
1953-08-01 | 31 | 8 | 1953 | BN | 96.0559 | 27.7385 | 26.6415 | 7.7526 | 597.6473 | 128.0932 | 154.5714 | 243.37 | 57407.5297 | 3553.1111 | 4118.0199 | 1886.7507 | 27.7385 | 26.6415 | 7.7526 | 0 | 0 | 0 | 132.0563 | 152.7007 | 210.8083 | 3663.0425 | 4068.1827 | 1634.3126 | 595.6449 | 27.7385 | 26.6415 | 7.7526 | 0 | 0 | 0 | 132.0563 | 152.7007 | 210.8083 | 3663.0425 | 4068.1827 | 1634.3126 | 595.6449 | 27.7385 | 26.6415 | 7.7526 | 0 | 0 | 0 | 132.0563 | 152.7007 | 210.8083 | 3663.0425 | 4068.1827 | 1634.3126 | 595.6449 | 27.7385 | 26.6415 | 7.7526 | 0 | 0 | 0 | 132.0563 | 152.7007 | 210.8083 | 3663.0425 | 4068.1827 | 1634.3126 | 595.6449 | 26.3573 | 104.464 | 3.2717 | 4.6488 | 133.0418 | 28.5778 | 28.3671 | 147.1905 | 3.3452 | 4.9917 | 149.5043 | 2.3138 | 20.9577 | 140.109 | 3.0425 | 4.9424 | 146.1417 | 6.0327
1953-09-01 | 30 | 9 | 1953 | BN | 112.8079 | 28.5406 | 23.8048 | 3.2958 | 569.355 | 128.6378 | 159.1211 | 326.0579 | 64227.7634 | 3671.4047 | 3787.8485 | 1074.6089 | 28.5406 | 23.8048 | 3.2958 | 0 | 0 | 0 | 131.5095 | 158.6071 | 288.9001 | 3753.3645 | 3775.6131 | 952.1457 | 568.8875 | 28.5406 | 23.8048 | 3.2958 | 0 | 0 | 0 | 131.5095 | 158.6071 | 288.9001 | 3753.3645 | 3775.6131 | 952.1457 | 568.8875 | 28.5406 | 23.8048 | 3.2958 | 0 | 0 | 0 | 131.5095 | 158.6071 | 288.9001 | 3753.3645 | 3775.6131 | 952.1457 | 568.8875 | 28.5406 | 23.8048 | 3.2958 | 0 | 0 | 0 | 131.5095 | 158.6071 | 288.9001 | 3753.3645 | 3775.6131 | 952.1457 | 568.8875 | 26.3783 | 87.013 | 3.2725 | 4.4661 | 133.0264 | 46.0134 | 28.4146 | 154.6392 | 3.3469 | 5.0411 | 149.42 | -5.2191 | 20.9708 | 143.3421 | 3.0431 | 4.9652 | 146.108 | 2.7659
1953-10-01 | 31 | 10 | 1954 | BN | 167.7539 | 76.1989 | 28.3059 | 22.1385 | 495.0874 | 134.2436 | 151.1161 | 137.8953 | 83052.8518 | 10229.2216 | 4277.4832 | 3052.7983 | 76.1989 | 28.3059 | 22.1385 | 0 | 0 | 0 | 113.9926 | 149.6131 | 143.2202 | 8686.1169 | 4234.9388 | 3170.6843 | 486.3379 | 76.1989 | 28.3059 | 22.1385 | 0 | 0 | 0 | 113.9926 | 149.6131 | 143.2202 | 8686.1169 | 4234.9388 | 3170.6843 | 486.3379 | 76.1989 | 28.3059 | 22.1385 | 0 | 0 | 0 | 113.9926 | 149.6131 | 143.2202 | 8686.1169 | 4234.9388 | 3170.6843 | 486.3379 | 76.1989 | 28.3059 | 22.1385 | 0 | 0 | 0 | 113.9926 | 149.6131 | 143.2202 | 8686.1169 | 4234.9388 | 3170.6843 | 486.3379 | 26.4483 | 186.9198 | 3.2752 | 5.2307 | 132.975 | -53.9447 | 28.4523 | 148.9525 | 3.3482 | 5.0036 | 149.3533 | 0.4008 | 21.0638 | 139.6014 | 3.0476 | 4.9388 | 145.8701 | 6.2687
1953-11-01 | 30 | 11 | 1954 | BN | 116.6243 | 20.3235 | 23.7908 | 24.1242 | 660.9979 | 192.9801 | 159.1547 | 125.9651 | 77088.4109 | 3922.0405 | 3786.4155 | 3038.8031 | 20.3235 | 23.7908 | 24.1242 | 0 | 0 | 0 | 138.1727 | 158.6386 | 138.7591 | 2808.1597 | 3774.1384 | 3347.4465 | 653.9881 | 20.3235 | 23.7908 | 24.1242 | 0 | 0 | 0 | 138.1727 | 158.6386 | 138.7591 | 2808.1597 | 3774.1384 | 3347.4465 | 653.9881 | 20.3235 | 23.7908 | 24.1242 | 0 | 0 | 0 | 138.1727 | 158.6386 | 138.7591 | 2808.1597 | 3774.1384 | 3347.4465 | 653.9881 | 20.3235 | 23.7908 | 24.1242 | 0 | 0 | 0 | 138.1727 | 158.6386 | 138.7591 | 2808.1597 | 3774.1384 | 3347.4465 | 653.9881 | 26.5014 | 114.8331 | 3.2772 | 4.7435 | 132.9363 | 18.1032 | 28.4804 | 150.7658 | 3.3492 | 5.0157 | 149.3035 | -1.4622 | 21.0863 | 142.7901 | 3.0486 | 4.9614 | 145.8127 | 3.0226
1953-12-01 | 31 | 12 | 1954 | BN | 113.6589 | 20.4457 | 24.0283 | 24.7565 | 846.2355 | 187.9012 | 160.4579 | 126.6604 | 96182.2028 | 3841.7797 | 3855.5309 | 3135.6643 | 20.4457 | 24.0283 | 24.7565 | 0 | 0 | 0 | 138.0522 | 158.1083 | 137.4428 | 2822.5803 | 3799.0743 | 3402.5975 | 839.1201 | 20.4457 | 24.0283 | 24.7565 | 0 | 0 | 0 | 138.0522 | 158.1083 | 137.4428 | 2822.5803 | 3799.0743 | 3402.5975 | 839.1201 | 20.4457 | 24.0283 | 24.7565 | 0 | 0 | 0 | 138.0522 | 158.1083 | 137.4428 | 2822.5803 | 3799.0743 | 3402.5975 | 839.1201 | 20.4457 | 24.0283 | 24.7565 | 0 | 0 | 0 | 138.0522 | 158.1083 | 137.4428 | 2822.5803 | 3799.0743 | 3402.5975 | 839.1201 | 26.5418 | 210.0386 | 3.2787 | 5.3473 | 132.9068 | -77.1318 | 28.4905 | 150.7456 | 3.3496 | 5.0156 | 149.2858 | -1.4598 | 21.0879 | 193.734 | 3.0487 | 5.2665 | 145.8086 | -47.9254
1954-01-01 | 31 | 1 | 1954 | BN | 109.7943 | 21.5995 | 24.4162 | 24.9909 | 846.3499 | 184.9189 | 159.5447 | 125.7129 | 92924.3555 | 3994.1568 | 3895.4795 | 3141.6823 | 21.5995 | 24.4162 | 24.9909 | 0 | 0 | 0 | 136.9535 | 157.2571 | 136.9663 | 2958.1261 | 3839.6234 | 3422.9146 | 838.9665 | 21.5995 | 24.4162 | 24.9909 | 0 | 0 | 0 | 136.9535 | 157.2571 | 136.9663 | 2958.1261 | 3839.6234 | 3422.9146 | 838.9665 | 21.5995 | 24.4162 | 24.9909 | 0 | 0 | 0 | 136.9535 | 157.2571 | 136.9663 | 2958.1261 | 3839.6234 | 3422.9146 | 838.9665 | 21.5995 | 24.4162 | 24.9909 | 0 | 0 | 0 | 136.9535 | 157.2571 | 136.9663 | 2958.1261 | 3839.6234 | 3422.9146 | 838.9665 | 26.5605 | 119.8563 | 3.2794 | 4.7863 | 132.8931 | 13.0368 | 28.5045 | 150.7175 | 3.3501 | 5.0154 | 149.2609 | -1.4565 | 21.1126 | 132.4335 | 3.0499 | 4.8861 | 145.7457 | 13.3122
1954-02-01 | 28 | 2 | 1954 | BN | 126.6248 | 28.5144 | 21.2527 | 24.3817 | 948.9907 | 125.5727 | 161.6534 | 117.9626 | 120165.7542 | 3580.6249 | 3435.565 | 2876.1275 | 26.4 | 61.2 | 28.8 | -2.1144 | 39.9473 | 4.4183 | 133.0104 | 115.3689 | 129.9919 | 3511.4755 | 7060.5781 | 3743.7655 | 737.7555 | 8.8 | 20.4 | 9.6 | -19.7144 | -0.85266 | -14.7817 | 156.0762 | 167.0779 | 194.8457 | 1373.4707 | 3408.3893 | 1870.5186 | 1281.0127 | 17.6 | 40.8 | 19.2 | -10.9144 | 19.5473 | -5.1817 | 141.0971 | 132.2655 | 150.9348 | 2483.3085 | 5396.4311 | 2897.9479 | 930.6179 | 26.4 | 61.2 | 28.8 | -2.1144 | 39.9473 | 4.4183 | 133.0104 | 115.3689 | 129.9919 | 3511.4755 | 7060.5781 | 3743.7655 | 737.7555 | 26.6037 | 118.0698 | 3.2811 | 4.7713 | 132.8617 | 14.7919 | 28.5223 | 148.8123 | 3.3507 | 5.0027 | 149.2296 | 0.41726 | 21.1338 | 139.2679 | 3.0509 | 4.9364 | 145.6919 | 6.424
1954-03-01 | 31 | 3 | 1954 | BN | 140.1917 | 29.6724 | 28.2105 | 17.0462 | 945.4402 | 107.9173 | 151.3087 | 164.1703 | 132542.909 | 3202.16 | 4268.4943 | 2798.4829 | 87 | 127.8 | 59.4 | 57.3276 | 99.5895 | 42.3538 | 111.8141 | 90.0111 | 99.5615 | 9727.8277 | 11503.4207 | 5913.9517 | 440.1632 | 29 | 42.6 | 19.8 | -0.67236 | 14.3895 | 2.7538 | 131.2042 | 130.3546 | 149.2334 | 3804.9208 | 5553.1056 | 2954.8209 | 859.0856 | 58 | 85.2 | 39.6 | 28.3276 | 56.9895 | 22.5538 | 118.6121 | 103.1938 | 115.6018 | 6879.5006 | 8792.1154 | 4577.8305 | 574.5453 | 87 | 127.8 | 59.4 | 57.3276 | 99.5895 | 42.3538 | 111.8141 | 90.0111 | 99.5615 | 9727.8277 | 11503.4207 | 5913.9517 | 440.1632 | 26.6083 | 196.1029 | 3.2812 | 5.2786 | 132.8583 | -63.2446 | 28.5574 | 150.6118 | 3.3519 | 5.0147 | 149.1677 | -1.4441 | 21.1566 | 149.153 | 3.052 | 5.005 | 145.634 | -3.5191
1954-04-01 | 30 | 4 | 1954 | BN | 267.7686 | 107.3896 | 65.2465 | 41.1639 | 400.1318 | 86.935 | 109.9195 | 110.93 | 107142.7314 | 9335.9136 | 7171.8646 | 4566.3127 | 148.7603 | 208.2645 | 102 | 41.3707 | 143.0179 | 60.8361 | 103.4154 | 85 | 85 | 15384.1089 | 17702.4793 | 8670 | 249.1752 | 52.8 | 85.3263 | 34 | -54.5896 | 20.0798 | -7.1639 | 120.245 | 103.1423 | 122.281 | 6348.9357 | 8800.7552 | 4157.5545 | 466.0692 | 105.6 | 139.6 | 68 | -1.7896 | 74.3535 | 26.8361 | 108.7047 | 87.371 | 94.7235 | 11479.2158 | 12196.9948 | 6441.1957 | 316.4379 | 148.7603 | 208.2645 | 102 | 41.3707 | 143.0179 | 60.8361 | 103.4154 | 85 | 85 | 15384.1089 | 17702.4793 | 8670 | 249.1752 | 26.6673 | 120.4091 | 3.2834 | 4.7909 | 132.8155 | 12.4064 | 28.6681 | 148.5215 | 3.3558 | 5.0007 | 148.9732 | 0.45171 | 21.1701 | 132.1604 | 3.0526 | 4.884 | 145.5999 | 13.4395
1954-05-01 | 31 | 5 | 1954 | BN | 276.6942 | 122.7379 | 65.4061 | 20.2087 | 399.7657 | 91.7388 | 111.7757 | 150.0169 | 110612.8526 | 11259.8254 | 7310.8178 | 3031.6469 | 153.719 | 215.2066 | 122.9752 | 30.9811 | 149.8005 | 102.7665 | 102.923 | 85 | 85 | 15821.2178 | 18292.562 | 10452.8926 | 238.4276 | 52.2 | 89.6 | 44.6 | -70.5379 | 24.1939 | 24.3913 | 120.4452 | 101.4571 | 110.6471 | 6287.2394 | 9090.5527 | 4934.8616 | 429.1536 | 104.4 | 179.2 | 89.2 | -18.3379 | 113.7939 | 68.9913 | 108.8857 | 85 | 85.7114 | 11367.6656 | 15232 | 7645.4583 | 279.4017 | 153.719 | 215.2066 | 122.9752 | 30.9811 | 149.8005 | 102.7665 | 102.923 | 85 | 85 | 15821.2178 | 18292.562 | 10452.8926 | 238.4276 | 26.6782 | 222.0561 | 3.2838 | 5.4029 | 132.8076 | -89.2484 | 28.7751 | 150.1788 | 3.3595 | 5.0118 | 148.7863 | -1.3924 | 21.182 | 139.0389 | 3.0532 | 4.9348 | 145.5696 | 6.5308
1954-06-01 | 30 | 6 | 1954 | BN | 112.1729 | 26.0503 | 26.0983 | 16.486 | 648.44 | 130.2211 | 153.8765 | 164.2331 | 72737.373 | 3392.3005 | 4015.9123 | 2707.5527 | 54 | 111 | 44.4 | 27.9497 | 84.9017 | 27.914 | 119.8523 | 94.3905 | 110.8305 | 6472.0237 | 10477.3476 | 4920.8732 | 334.0414 | 18 | 37 | 14.8 | -8.0503 | 10.9017 | -1.686 | 140.6363 | 136.6969 | 166.1246 | 2531.4529 | 5057.784 | 2458.6435 | 641.1737 | 36 | 74 | 29.6 | 9.9497 | 47.9017 | 13.114 | 127.139 | 108.2146 | 128.6863 | 4577.0024 | 8007.8832 | 3809.1152 | 431.4534 | 54 | 111 | 44.4 | 27.9497 | 84.9017 | 27.914 | 119.8523 | 94.3905 | 110.8305 | 6472.0237 | 10477.3476 | 4920.8732 | 334.0414 | 26.6867 | 123.3173 | 3.2842 | 4.8148 | 132.8015 | 9.4842 | 28.777 | 150.175 | 3.3596 | 5.0118 | 148.783 | -1.392 | 21.2137 | 142.1848 | 3.0546 | 4.9571 | 145.4896 | 3.3048
1954-07-01 | 31 | 7 | 1954 | BN | 88.0905 | 26.8115 | 22.9146 | 10.2882 | 648.2479 | 121.8113 | 163.1639 | 214.9255 | 57104.4843 | 3265.9431 | 3738.8361 | 2211.2061 | 26.8115 | 22.9146 | 10.2882 | 0 | 0 | 0 | 132.7113 | 160.658 | 189.9384 | 3558.1895 | 3681.4141 | 1954.1327 | 647.9953 | 26.8115 | 22.9146 | 10.2882 | 0 | 0 | 0 | 132.7113 | 160.658 | 189.9384 | 3558.1895 | 3681.4141 | 1954.1327 | 647.9953 | 26.8115 | 22.9146 | 10.2882 | 0 | 0 | 0 | 132.7113 | 160.658 | 189.9384 | 3558.1895 | 3681.4141 | 1954.1327 | 647.9953 | 26.8115 | 22.9146 | 10.2882 | 0 | 0 | 0 | 132.7113 | 160.658 | 189.9384 | 3558.1895 | 3681.4141 | 1954.1327 | 647.9953 | 26.6965 | 134.0754 | 3.2845 | 4.8984 | 132.7943 | -1.281 | 28.8047 | 144.3167 | 3.3605 | 4.972 | 148.7347 | 4.4181 | 21.2652 | 138.6449 | 3.0571 | 4.9319 | 145.3596 | 6.7147
1954-08-01 | 31 | 8 | 1954 | BN | 88.6575 | 24.1893 | 23.3299 | 8.0406 | 619.7055 | 124.1326 | 162.1398 | 239.7038 | 54941.5582 | 3002.6827 | 3782.7003 | 1927.3565 | 24.1893 | 23.3299 | 8.0406 | 0 | 0 | 0 | 134.7145 | 159.6883 | 207.9947 | 3258.6515 | 3725.5067 | 1672.3969 | 619.0718 | 24.1893 | 23.3299 | 8.0406 | 0 | 0 | 0 | 134.7145 | 159.6883 | 207.9947 | 3258.6515 | 3725.5067 | 1672.3969 | 619.0718 | 24.1893 | 23.3299 | 8.0406 | 0 | 0 | 0 | 134.7145 | 159.6883 | 207.9947 | 3258.6515 | 3725.5067 | 1672.3969 | 619.0718 | 24.1893 | 23.3299 | 8.0406 | 0 | 0 | 0 | 134.7145 | 159.6883 | 207.9947 | 3258.6515 | 3725.5067 | 1672.3969 | 619.0718 | 26.7025 | 88.05 | 3.2848 | 4.4779 | 132.7901 | 44.7401 | 28.8445 | 148.1718 | 3.3619 | 4.9984 | 148.6655 | 0.49375 | 21.2806 | 141.8684 | 3.0578 | 4.9549 | 145.321 | 3.4526
1954-09-01 | 30 | 9 | 1954 | BN | 104.9393 | 21.1781 | 21.9431 | 4.8137 | 599.6846 | 122.9698 | 163.7643 | 287.9784 | 62930.4876 | 2604.2642 | 3593.4997 | 1386.2365 | 21.1781 | 21.9431 | 4.8137 | 0 | 0 | 0 | 137.3468 | 163.0212 | 251.2678 | 2908.7412 | 3577.1944 | 1209.5233 | 600.7467 | 21.1781 | 21.9431 | 4.8137 | 0 | 0 | 0 | 137.3468 | 163.0212 | 251.2678 | 2908.7412 | 3577.1944 | 1209.5233 | 600.7467 | 21.1781 | 21.9431 | 4.8137 | 0 | 0 | 0 | 137.3468 | 163.0212 | 251.2678 | 2908.7412 | 3577.1944 | 1209.5233 | 600.7467 | 21.1781 | 21.9431 | 4.8137 | 0 | 0 | 0 | 137.3468 | 163.0212 | 251.2678 | 2908.7412 | 3577.1944 | 1209.5233 | 600.7467 | 26.7094 | 141.0051 | 3.285 | 4.9488 | 132.7851 | -8.22 | 28.943 | 147.9774 | 3.3653 | 4.9971 | 148.4948 | 0.51738 | 21.2821 | 141.8613 | 3.0579 | 4.9549 | 145.3172 | 3.4559
1954-10-01 | 31 | 10 | 1955 | D | 147.9692 | 61.266 | 28.7751 | 19.3209 | 530.9503 | 122.8435 | 150.1788 | 151.5792 | 78564.283 | 7526.1267 | 4321.41 | 2928.6492 | 61.266 | 28.7751 | 19.3209 | 0 | 0 | 0 | 117.67 | 148.7863 | 150.5861 | 7209.1694 | 4281.3423 | 2909.4619 | 528.4078 | 61.266 | 28.7751 | 19.3209 | 0 | 0 | 0 | 117.67 | 148.7863 | 150.5861 | 7209.1694 | 4281.3423 | 2909.4619 | 528.4078 | 61.266 | 28.7751 | 19.3209 | 0 | 0 | 0 | 117.67 | 148.7863 | 150.5861 | 7209.1694 | 4281.3423 | 2909.4619 | 528.4078 | 61.266 | 28.7751 | 19.3209 | 0 | 0 | 0 | 117.67 | 148.7863 | 150.5861 | 7209.1694 | 4281.3423 | 2909.4619 | 528.4078 | 26.7542 | 116.9787 | 3.2867 | 4.762 | 132.7526 | 15.7739 | 29.0197 | 143.8927 | 3.368 | 4.9691 | 148.3624 | 4.4697 | 21.2889 | 141.8289 | 3.0582 | 4.9546 | 145.2999 | 3.471
1954-11-01 | 30 | 11 | 1955 | D | 108.0103 | 19.1806 | 22.8986 | 23.3387 | 679.8418 | 148.3467 | 161.334 | 129.2924 | 73429.9411 | 2845.3813 | 3694.3272 | 3017.5177 | 19.1806 | 22.8986 | 23.3387 | 0 | 0 | 0 | 139.3417 | 160.6957 | 140.4616 | 2672.6609 | 3679.7117 | 3278.1908 | 680.5208 | 19.1806 | 22.8986 | 23.3387 | 0 | 0 | 0 | 139.3417 | 160.6957 | 140.4616 | 2672.6609 | 3679.7117 | 3278.1908 | 680.5208 | 19.1806 | 22.8986 | 23.3387 | 0 | 0 | 0 | 139.3417 | 160.6957 | 140.4616 | 2672.6609 | 3679.7117 | 3278.1908 | 680.5208 | 19.1806 | 22.8986 | 23.3387 | 0 | 0 | 0 | 139.3417 | 160.6957 | 140.4616 | 2672.6609 | 3679.7117 | 3278.1908 | 680.5208 | 26.7544 | 120.9646 | 3.2867 | 4.7955 | 132.7525 | 11.7879 | 29.0687 | 149.6 | 3.3697 | 5.008 | 148.2781 | -1.3219 | 21.3024 | 135.0616 | 3.0588 | 4.9057 | 145.2661 | 10.2045
1954-12-01 | 31 | 12 | 1955 | D | 119.7878 | 21.8303 | 25.817 | 25.1391 | 828.4776 | 169.679 | 156.364 | 125.1188 | 99241.4688 | 3704.1346 | 4036.846 | 3145.3711 | 21.8303 | 25.817 | 25.1391 | 0 | 0 | 0 | 136.7418 | 154.3276 | 136.6684 | 2985.1075 | 3984.2723 | 3435.7174 | 824.46 | 21.8303 | 25.817 | 25.1391 | 0 | 0 | 0 | 136.7418 | 154.3276 | 136.6684 | 2985.1075 | 3984.2723 | 3435.7174 | 824.46 | 21.8303 | 25.817 | 25.1391 | 0 | 0 | 0 | 136.7418 | 154.3276 | 136.6684 | 2985.1075 | 3984.2723 | 3435.7174 | 824.46 | 21.8303 | 25.817 | 25.1391 | 0 | 0 | 0 | 136.7418 | 154.3276 | 136.6684 | 2985.1075 | 3984.2723 | 3435.7174 | 824.46 | 26.7746 | 114.7754 | 3.2875 | 4.743 | 132.7379 | 17.9625 | 29.1342 | 147.602 | 3.3719 | 4.9945 | 148.1656 | 0.56359 | 21.3196 | 131.4528 | 3.0596 | 4.8786 | 145.2228 | 13.77
1955-01-01 | 31 | 1 | 1955 | D | 150.5855 | 29.1951 | 43.1736 | 33.0266 | 779.8353 | 243.6855 | 127.0455 | 97.688 | 117431.8463 | 7114.4161 | 5485.0145 | 3226.3001 | 29.1951 | 43.1736 | 33.0266 | 0 | 0 | 0 | 131.0762 | 129.7682 | 123.5966 | 3826.7789 | 5602.5632 | 4081.972 | 764.4658 | 29.1951 | 43.1736 | 33.0266 | 0 | 0 | 0 | 131.0762 | 129.7682 | 123.5966 | 3826.7789 | 5602.5632 | 4081.972 | 764.4658 | 29.1951 | 43.1736 | 33.0266 | 0 | 0 | 0 | 131.0762 | 129.7682 | 123.5966 | 3826.7789 | 5602.5632 | 4081.972 | 764.4658 | 29.1951 | 43.1736 | 33.0266 | 0 | 0 | 0 | 131.0762 | 129.7682 | 123.5966 | 3826.7789 | 5602.5632 | 4081.972 | 764.4658 | 26.8053 | 189.4915 | 3.2886 | 5.2443 | 132.7157 | -56.7758 | 29.15 | 147.5711 | 3.3725 | 4.9943 | 148.1386 | 0.56741 | 21.3582 | 141.5025 | 3.0614 | 4.9523 | 145.1262 | 3.6237
1955-02-01 | 28 | 2 | 1955 | D | 126.6248 | 30.8143 | 20.2694 | 24.5444 | 936.064 | 102.2328 | 164.3544 | 117.294 | 118528.9061 | 3150.2272 | 3331.3623 | 2878.9108 | 22.2 | 36.6 | 13.8 | -8.6143 | 16.3306 | -10.7444 | 136.4079 | 137.1986 | 170.4618 | 3028.2548 | 5021.4703 | 2352.3725 | 967.4244 | 8.3306 | 12.2 | 8.3306 | -22.4837 | -8.0694 | -16.2138 | 157.3266 | 198.6918 | 205.2973 | 1310.6217 | 2424.0402 | 1710.2451 | 1435.2156 | 14.8 | 24.4 | 9.2 | -16.0143 | 4.1306 | -15.3444 | 144.7011 | 157.2923 | 197.9248 | 2141.5758 | 3837.932 | 1820.9081 | 1176.7872 | 22.2 | 36.6 | 13.8 | -8.6143 | 16.3306 | -10.7444 | 136.4079 | 137.1986 | 170.4618 | 3028.2548 | 5021.4703 | 2352.3725 | 967.4244 | 26.8115 | 121.8113 | 3.2888 | 4.8025 | 132.7113 | 10.9 | 29.1697 | 149.4022 | 3.3731 | 5.0066 | 148.1048 | -1.2974 | 21.3631 | 147.9327 | 3.0617 | 4.9968 | 145.1139 | -2.8188
1955-03-01 | 31 | 3 | 1955 | D | 128.4916 | 37.7926 | 29.551 | 20.7889 | 950 | 113.1155 | 148.6616 | 144.218 | 122066.9937 | 4274.9333 | 4393.1069 | 2998.1346 | 32.4 | 49.8 | 21.6 | -5.3926 | 20.249 | 0.81109 | 129.1039 | 123.6703 | 144.5255 | 4182.965 | 6158.78 | 3121.7503 | 859.2203 | 10.8 | 16.6 | 9.2231 | -26.9926 | -12.951 | -11.5658 | 151.4922 | 179.1 | 197.7417 | 1636.1156 | 2973.0596 | 1823.7995 | 1517.6745 | 21.6 | 33.2 | 14.4 | -16.1926 | 3.649 | -6.3889 | 136.953 | 141.7826 | 167.8099 | 2958.1846 | 4707.1828 | 2416.4627 | 1099.7059 | 32.4 | 49.8 | 21.6 | -5.3926 | 20.249 | 0.81109 | 129.1039 | 123.6703 | 144.5255 | 4182.965 | 6158.78 | 3121.7503 | 859.2203 | 26.8141 | 134.7142 | 3.2889 | 4.9032 | 132.7095 | -2.0048 | 29.1804 | 149.3814 | 3.3735 | 5.0065 | 148.0866 | -1.2948 | 21.3727 | 141.434 | 3.0621 | 4.9518 | 145.0898 | 3.6558
1955-04-01 | 30 | 4 | 1955 | D | 184.8595 | 82.7843 | 50.2669 | 15.5421 | 468.2019 | 96.7059 | 122.3195 | 170.4494 | 86551.5549 | 8005.7269 | 6148.615 | 2649.1404 | 61.2 | 86.4 | 39 | -21.5843 | 36.1331 | 23.4579 | 117.6885 | 102.7085 | 116.2538 | 7202.5341 | 8874.0123 | 4533.8993 | 405.4384 | 20.4 | 28.8 | 13 | -62.3843 | -21.4669 | -2.5421 | 138.0972 | 148.743 | 174.2537 | 2817.1831 | 4283.7977 | 2265.2976 | 803.4668 | 40.8 | 57.6 | 26 | -41.9843 | 7.3331 | 10.4579 | 124.8436 | 117.7508 | 134.9834 | 5093.6179 | 6782.4469 | 3509.5692 | 529.8793 | 61.2 | 86.4 | 39 | -21.5843 | 36.1331 | 23.4579 | 117.6885 | 102.7085 | 116.2538 | 7202.5341 | 8874.0123 | 4533.8993 | 405.4384 | 26.8435 | 108.725 | 3.29 | 4.6888 | 132.6883 | 23.9633 | 29.2166 | 149.3106 | 3.3747 | 5.006 | 148.0246 | -1.286 | 21.3883 | 146.8003 | 3.0628 | 4.9891 | 145.0509 | -1.7494
1955-05-01 | 31 | 5 | 1955 | D | 190.445 | 77.7502 | 48.792 | 14.7651 | 480.5963 | 88.3264 | 126.3493 | 178.6111 | 91527.193 | 6867.397 | 6164.8302 | 2637.2136 | 137.4 | 215.2066 | 116.4 | 59.6498 | 166.4146 | 101.6349 | 104.6182 | 85 | 85 | 14374.5385 | 18292.562 | 9894 | 228.5441 | 45.8 | 73.4 | 38.8 | -31.9502 | 24.608 | 24.0349 | 122.7604 | 108.512 | 116.4742 | 5622.4249 | 7964.7819 | 4519.2004 | 453.6313 | 91.6 | 146.8 | 77.6 | 13.8498 | 98.008 | 62.8349 | 110.9787 | 85.9024 | 90.2253 | 10165.6453 | 12610.4718 | 7001.4848 | 289.3028 | 137.4 | 215.2066 | 116.4 | 59.6498 | 166.4146 | 101.6349 | 104.6182 | 85 | 85 | 14374.5385 | 18292.562 | 9894 | 228.5441 | 26.8795 | 98.4358 | 3.2914 | 4.5894 | 132.6624 | 34.2265 | 29.2338 | 158.8404 | 3.3753 | 5.0679 | 147.9953 | -10.8451 | 21.4197 | 130.9822 | 3.0643 | 4.8751 | 144.9725 | 13.9903
1955-06-01 | 30 | 6 | 1955 | D | 98.1422 | 30.7597 | 21.8681 | 8.6767 | 631.64 | 117.5073 | 163.9596 | 228.7547 | 61990.5038 | 3614.4879 | 3585.4855 | 1984.8246 | 88.8 | 175.2 | 82.2 | 58.0403 | 153.3319 | 73.5233 | 111.4813 | 85 | 88.3313 | 9899.5395 | 14892 | 7260.8315 | 221.5397 | 29.6 | 58.4 | 27.4 | -1.1597 | 36.5319 | 18.7233 | 130.8136 | 117.2046 | 132.4004 | 3872.0837 | 6844.7487 | 3627.77 | 441.0885 | 59.2 | 116.8 | 54.8 | 28.4403 | 94.9319 | 46.1233 | 118.259 | 92.7838 | 102.5623 | 7000.9348 | 10837.1468 | 5620.4138 | 284.9531 | 88.8 | 175.2 | 82.2 | 58.0403 | 153.3319 | 73.5233 | 111.4813 | 85 | 88.3313 | 9899.5395 | 14892 | 7260.8315 | 221.5397 | 26.8871 | 117.0868 | 3.2916 | 4.7629 | 132.6569 | 15.5701 | 29.2391 | 147.3972 | 3.3755 | 4.9931 | 147.9863 | 0.58912 | 21.4905 | 140.8816 | 3.0676 | 4.9479 | 144.7964 | 3.9147
1955-07-01 | 31 | 7 | 1955 | D | 82.9519 | 27.2311 | 20.7883 | 7.3719 | 648.7454 | 109.9445 | 168.7164 | 248.4321 | 53814.6382 | 2993.9095 | 3507.3316 | 1831.4046 | 27.2311 | 20.7883 | 7.3719 | 0 | 0 | 0 | 132.4117 | 166.0193 | 214.7559 | 3605.7165 | 3451.2623 | 1583.1483 | 652.4521 | 27.2311 | 20.7883 | 7.3719 | 0 | 0 | 0 | 132.4117 | 166.0193 | 214.7559 | 3605.7165 | 3451.2623 | 1583.1483 | 652.4521 | 27.2311 | 20.7883 | 7.3719 | 0 | 0 | 0 | 132.4117 | 166.0193 | 214.7559 | 3605.7165 | 3451.2623 | 1583.1483 | 652.4521 | 27.2311 | 20.7883 | 7.3719 | 0 | 0 | 0 | 132.4117 | 166.0193 | 214.7559 | 3605.7165 | 3451.2623 | 1583.1483 | 652.4521 | 26.9286 | 123.0221 | 3.2932 | 4.8124 | 132.6271 | 9.605 | 29.2848 | 149.1776 | 3.3771 | 5.0051 | 147.9083 | -1.2693 | 21.4946 | 140.8625 | 3.0678 | 4.9478 | 144.7862 | 3.9237
1955-08-01 | 31 | 8 | 1955 | D | 83.1141 | 21.9246 | 21.6741 | 6.9206 | 643.1906 | 118.2764 | 166.3373 | 254.7814 | 53458.2211 | 2593.1622 | 3605.2082 | 1763.245 | 21.9246 | 21.6741 | 6.9206 | 0 | 0 | 0 | 136.656 | 163.7006 | 219.8118 | 2996.1261 | 3548.0586 | 1521.2339 | 644.4395 | 21.9246 | 21.6741 | 6.9206 | 0 | 0 | 0 | 136.656 | 163.7006 | 219.8118 | 2996.1261 | 3548.0586 | 1521.2339 | 644.4395 | 21.9246 | 21.6741 | 6.9206 | 0 | 0 | 0 | 136.656 | 163.7006 | 219.8118 | 2996.1261 | 3548.0586 | 1521.2339 | 644.4395 | 21.9246 | 21.6741 | 6.9206 | 0 | 0 | 0 | 136.656 | 163.7006 | 219.8118 | 2996.1261 | 3548.0586 | 1521.2339 | 644.4395 | 26.974 | 130.142 | 3.2949 | 4.8686 | 132.5946 | 2.4526 | 29.3414 | 149.0676 | 3.379 | 5.0044 | 147.8121 | -1.2555 | 21.5521 | 137.2977 | 3.0705 | 4.9222 | 144.6437 | 7.346
1955-09-01 | 30 | 9 | 1955 | D | 102.122 | 21.3758 | 20.2764 | 3.2695 | 607.5262 | 123.0952 | 168.2686 | 326.8612 | 62041.8189 | 2631.255 | 3411.8768 | 1068.6819 | 21.3758 | 20.2764 | 3.2695 | 0 | 0 | 0 | 137.1612 | 167.4206 | 289.7519 | 2931.9268 | 3394.6831 | 947.352 | 609.114 | 21.3758 | 20.2764 | 3.2695 | 0 | 0 | 3.9968e-15 | 137.1612 | 167.4206 | 289.7519 | 2931.9268 | 3394.6831 | 947.352 | 609.114 | 21.3758 | 20.2764 | 3.2695 | 0 | 0 | 0 | 137.1612 | 167.4206 | 289.7519 | 2931.9268 | 3394.6831 | 947.352 | 609.114 | 21.3758 | 20.2764 | 3.2695 | 0 | 0 | 0 | 137.1612 | 167.4206 | 289.7519 | 2931.9268 | 3394.6831 | 947.352 | 609.114 | 26.974 | 130.142 | 3.2949 | 4.8686 | 132.5946 | 2.4526 | 29.4635 | 148.8308 | 3.3832 | 5.0028 | 147.6053 | -1.2255 | 21.6124 | 137.0171 | 3.0733 | 4.9201 | 144.495 | 7.4779
1955-10-01 | 31 | 10 | 1956 | W | 142.7472 | 61.8071 | 24.314 | 19.1071 | 535.9924 | 125.0672 | 159.784 | 152.698 | 76511.4149 | 7730.0441 | 3884.9855 | 2917.6102 | 61.8071 | 24.314 | 19.1071 | 0 | 0 | 0 | 117.5195 | 157.4796 | 151.2048 | 7263.5411 | 3828.9579 | 2889.0799 | 532.132 | 61.8071 | 24.314 | 19.1071 | 0 | 0 | 0 | 117.5195 | 157.4796 | 151.2048 | 7263.5411 | 3828.9579 | 2889.0799 | 532.132 | 61.8071 | 24.314 | 19.1071 | 0 | 0 | 0 | 117.5195 | 157.4796 | 151.2048 | 7263.5411 | 3828.9579 | 2889.0799 | 532.132 | 61.8071 | 24.314 | 19.1071 | 0 | 0 | 0 | 117.5195 | 157.4796 | 151.2048 | 7263.5411 | 3828.9579 | 2889.0799 | 532.132 | 26.974 | 130.142 | 3.2949 | 4.8686 | 132.5946 | 2.4526 | 29.4658 | 146.9568 | 3.3832 | 4.9901 | 147.6015 | 0.64473 | 21.7131 | 129.6143 | 3.0779 | 4.8646 | 144.2476 | 14.6333
1955-11-01 | 30 | 11 | 1956 | W | 110.4374 | 22.6619 | 22.1362 | 22.9731 | 667.5824 | 154.6597 | 163.2648 | 130.8796 | 73726.0809 | 3504.8863 | 3614.0611 | 3006.7086 | 22.6619 | 22.1362 | 22.9731 | 0 | 0 | 0 | 135.9996 | 162.5405 | 141.281 | 3082.0122 | 3598.0286 | 3245.6606 | 665.7718 | 22.6619 | 22.1362 | 22.9731 | 0 | 0 | 0 | 135.9996 | 162.5405 | 141.281 | 3082.0122 | 3598.0286 | 3245.6606 | 665.7718 | 22.6619 | 22.1362 | 22.9731 | 0 | 0 | 0 | 135.9996 | 162.5405 | 141.281 | 3082.0122 | 3598.0286 | 3245.6606 | 665.7718 | 22.6619 | 22.1362 | 22.9731 | 0 | 0 | 0 | 135.9996 | 162.5405 | 141.281 | 3082.0122 | 3598.0286 | 3245.6606 | 665.7718 | 26.974 | 130.142 | 3.2949 | 4.8686 | 132.5946 | 2.4526 | 29.4916 | 148.7764 | 3.3841 | 5.0024 | 147.5579 | -1.2185 | 21.7198 | 139.8145 | 3.0782 | 4.9403 | 144.2312 | 4.4167
1955-12-01 | 31 | 12 | 1956 | W | 503.6262 | 22.7644 | 27.1352 | 8.1631 | 629.5321 | 85 | 153.5244 | 238.1831 | 317048.8768 | 1934.9775 | 4165.9242 | 1944.323 | 22.7644 | 27.1352 | 14.683 | 0 | 0 | 6.5198 | 135.9103 | 151.7585 | 166.6112 | 3093.921 | 4118.0048 | 2446.3462 | 624.6484 | 22.7644 | 48.8792 | 118.4957 | 0 | 21.7439 | 110.3325 | 135.9103 | 124.4508 | 85 | 3093.921 | 6083.0512 | 10072.1319 | 516.3621 | 22.7644 | 27.1352 | 67.3688 | 0 | 0 | 59.2057 | 135.9103 | 151.7585 | 95.0494 | 3093.921 | 4118.0048 | 6403.3711 | 573.2066 | 22.7644 | 27.1352 | 14.683 | 0 | 0 | 6.5198 | 135.9103 | 151.7585 | 166.6112 | 3093.921 | 4118.0048 | 2446.3462 | 624.6484 | 26.974 | 130.142 | 3.2949 | 4.8686 | 132.5946 | 2.4526 | 29.551 | 148.6616 | 3.3861 | 5.0017 | 147.4578 | -1.2038 | 21.7209 | 136.5136 | 3.0783 | 4.9164 | 144.2286 | 7.715
1956-01-01 | 31 | 1 | 1956 | W | 1199.7845 | 46.8339 | 423.4158 | 188.8946 | 331.062 | 275.7269 | 85 | 85 | 397203.0852 | 12913.3697 | 35990.3401 | 16056.0373 | 46.8339 | 423.4158 | 268.5204 | 0 | 0 | 79.6259 | 122.3621 | 85 | 85 | 5730.697 | 35990.3401 | 22824.2382 | 310.134 | 46.8339 | 452.7187 | 268.3023 | 0 | 29.3029 | 79.4077 | 122.3621 | 85 | 85 | 5730.697 | 38481.0884 | 22805.6926 | 305.1298 | 46.8339 | 423.4158 | 268.4147 | 0 | 0 | 79.5202 | 122.3621 | 85 | 85 | 5730.697 | 35990.3401 | 22815.25 | 310.1526 | 46.8339 | 423.4158 | 268.5204 | 0 | 0 | 79.6259 | 122.3621 | 85 | 85 | 5730.697 | 35990.3401 | 22824.2382 | 310.134 | 26.974 | 130.142 | 3.2949 | 4.8686 | 132.5946 | 2.4526 | 29.6179 | 148.5329 | 3.3884 | 5.0008 | 147.3456 | -1.1873 | 21.7712 | 139.577 | 3.0806 | 4.9386 | 144.1057 | 4.5287
1956-02-01 | 29 | 2 | 1956 | W | 664.358 | 32.3353 | 239.7042 | 114.0746 | 249.3868 | 263.8141 | 85 | 85 | 165682.1031 | 8530.5015 | 20374.8532 | 9696.3422 | 61.2 | 167.9534 | 113.5043 | 28.8647 | -71.7507 | -0.5703 | 117.6885 | 85 | 85 | 7202.5341 | 14276.0422 | 9647.8669 | 254.8018 | 20.4 | 234.7538 | 113.1867 | -11.9353 | -4.9503 | -0.88787 | 138.0972 | 85 | 85 | 2817.1831 | 19954.0738 | 9620.873 | 246.6384 | 40.8 | 200.0239 | 113.3455 | 8.4647 | -39.6803 | -0.72909 | 124.8436 | 85 | 85 | 5093.6179 | 17002.0285 | 9634.37 | 251.1181 | 61.2 | 167.9534 | 113.5043 | 28.8647 | -71.7507 | -0.5703 | 117.6885 | 85 | 85 | 7202.5341 | 14276.0422 | 9647.8669 | 254.8018 | 26.974 | 130.142 | 3.2949 | 4.8686 | 132.5946 | 2.4526 | 29.6272 | 148.5149 | 3.3887 | 5.0007 | 147.3299 | -1.185 | 21.7859 | 136.213 | 3.0813 | 4.9142 | 144.0698 | 7.8568
1956-03-01 | 31 | 3 | 1956 | W | 470.6218 | 95.9993 | 194.9907 | 30.6264 | 364.2668 | 98.3811 | 85 | 105.2724 | 171431.8762 | 9444.5229 | 16574.2134 | 3224.1085 | 72.6 | 210.9379 | 52.8 | -23.3993 | 15.9472 | 22.1736 | 114.7983 | 85 | 103.9768 | 8334.3537 | 17929.7239 | 5489.9726 | 358.3919 | 24.2 | 192.1582 | 29.3357 | -71.7993 | -2.8326 | -1.2906 | 134.7058 | 85 | 129.1122 | 3259.8805 | 16333.4459 | 3787.6019 | 419.4838 | 48.4 | 201.586 | 35.2 | -47.5993 | 6.5953 | 4.5736 | 121.7777 | 85 | 120.7284 | 5894.0385 | 17134.8097 | 4249.6397 | 390.3061 | 72.6 | 210.9379 | 52.8 | -23.3993 | 15.9472 | 22.1736 | 114.7983 | 85 | 103.9768 | 8334.3537 | 17929.7239 | 5489.9726 | 358.3919 | 26.974 | 130.142 | 3.2949 | 4.8686 | 132.5946 | 2.4526 | 29.6288 | 146.6421 | 3.3887 | 4.988 | 147.3272 | 0.68504 | 21.8094 | 136.1048 | 3.0823 | 4.9134 | 144.0126 | 7.9079
1956-04-01 | 30 | 4 | 1956 | W | 388.4268 | 134.8627 | 133.8303 | 49.993 | 360.4027 | 98.1054 | 85 | 131.3732 | 139990.0774 | 13230.7569 | 11375.573 | 6567.7409 | 122.4 | 169.2 | 92.4 | -12.4627 | 35.3697 | 42.407 | 106.3935 | 85 | 84.6057 | 13022.5673 | 14382 | 7817.5632 | 317.4458 | 40.8 | 91.9062 | 30.8 | -94.0627 | -41.9241 | -19.193 | 124.8436 | 100.5917 | 126.816 | 5093.6179 | 9244.9938 | 3905.9329 | 544.7466 | 81.6 | 112.8 | 61.6 | -53.2627 | -21.0303 | 11.607 | 112.8619 | 93.8801 | 98.2364 | 9209.5339 | 10589.6733 | 6051.3647 | 413.4162 | 122.4 | 169.2 | 92.4 | -12.4627 | 35.3697 | 42.407 | 106.3935 | 85 | 84.6057 | 13022.5673 | 14382 | 7817.5632 | 317.4458 | 26.974 | 130.142 | 3.2949 | 4.8686 | 132.5946 | 2.4526 | 29.6492 | 148.4725 | 3.3894 | 5.0004 | 147.293 | -1.1795 | 21.8311 | 141.8099 | 3.0833 | 4.9545 | 143.9599 | 2.15
1956-05-01 | 31 | 5 | 1956 | W | 398.5243 | 120.5135 | 90.0456 | 67.9016 | 357.8112 | 92.9766 | 105.9893 | 85 | 142596.4442 | 11204.9426 | 9543.8688 | 5771.6351 | 153.719 | 215.2066 | 122.9752 | 33.2055 | 125.161 | 55.0736 | 102.923 | 85 | 85 | 15821.2178 | 18292.562 | 10452.8926 | 262.5033 | 79.2 | 112 | 63.8 | -41.3135 | 21.9544 | -4.1016 | 113.3534 | 94.1056 | 96.9746 | 8977.5925 | 10539.8259 | 6186.9811 | 378.017 | 153.719 | 215.2066 | 122.9752 | 33.2055 | 125.161 | 55.0736 | 102.923 | 85 | 85 | 15821.2178 | 18292.562 | 10452.8926 | 262.5033 | 153.719 | 215.2066 | 122.9752 | 33.2055 | 125.161 | 55.0736 | 102.923 | 85 | 85 | 15821.2178 | 18292.562 | 10452.8926 | 262.5033 | 26.974 | 130.142 | 3.2949 | 4.8686 | 132.5946 | 2.4526 | 29.6955 | 144.581 | 3.391 | 4.9738 | 147.2156 | 2.6346 | 21.8383 | 139.268 | 3.0837 | 4.9364 | 143.9426 | 4.6746
1956-06-01 | 30 | 6 | 1956 | W | 479.9956 | 80.968 | 200.6576 | 141.7739 | 424.4026 | 121.0134 | 85 | 85 | 203711.3908 | 9798.2128 | 17055.898 | 12050.7825 | 148.7603 | 208.2645 | 119.0083 | 67.7923 | 7.6068 | -22.7656 | 103.4154 | 85 | 85 | 15384.1089 | 17702.4793 | 10115.7025 | 390.5321 | 56.6 | 166.365 | 125.3304 | -24.368 | -34.2926 | -16.4435 | 119.0347 | 85 | 85 | 6737.3637 | 14141.0242 | 10653.0831 | 484.9151 | 113.2 | 208.2645 | 114.8 | 32.232 | 7.6068 | -26.9739 | 107.6106 | 85 | 85 | 12181.5145 | 17702.4793 | 9758 | 414.8202 | 148.7603 | 208.2645 | 119.0083 | 67.7923 | 7.6068 | -22.7656 | 103.4154 | 85 | 85 | 15384.1089 | 17702.4793 | 10115.7025 | 390.5321 | 26.974 | 130.142 | 3.2949 | 4.8686 | 132.5946 | 2.4526 | 29.7136 | 148.3488 | 3.3916 | 4.9996 | 147.1853 | -1.1635 | 21.863 | 128.9228 | 3.0848 | 4.8592 | 143.8824 | 14.9596
1956-07-01 | 31 | 7 | 1956 | W | 383.0112 | 37.7146 | 180.3546 | 120.1573 | 488.6747 | 144.0903 | 85 | 85 | 187167.8673 | 5434.3089 | 15330.1443 | 10213.3667 | 37.7146 | 180.3546 | 120.1573 | 0 | 0 | 0 | 126.2808 | 85 | 85 | 4762.6305 | 15330.1443 | 10213.3667 | 486.921 | 37.7146 | 180.3546 | 120.1573 | 0 | 0 | 0 | 126.2808 | 85 | 85 | 4762.6305 | 15330.1443 | 10213.3667 | 486.921 | 37.7146 | 180.3546 | 120.1573 | 0 | 0 | 0 | 126.2808 | 85 | 85 | 4762.6305 | 15330.1443 | 10213.3667 | 486.921 | 37.7146 | 180.3546 | 120.1573 | 0 | 0 | 0 | 126.2808 | 85 | 85 | 4762.6305 | 15330.1443 | 10213.3667 | 486.921 | 26.993 | 130.1792 | 3.2956 | 4.8689 | 132.581 | 2.4018 | 29.7443 | 146.4204 | 3.3926 | 4.9865 | 147.1342 | 0.7138 | 21.8693 | 139.1252 | 3.0851 | 4.9354 | 143.8672 | 4.7421
1956-08-01 | 31 | 8 | 1956 | W | 181.6159 | 29.7536 | 41.8885 | 70.843 | 470.6157 | 131.8392 | 128.7685 | 85 | 85471.2717 | 3922.6882 | 5393.9213 | 6021.6566 | 29.7536 | 41.8885 | 70.843 | 0 | 0 | 0 | 130.7151 | 131.0968 | 93.3049 | 3889.2439 | 5491.45 | 6609.9986 | 474.208 | 76.7243 | 41.8885 | 70.843 | 46.9707 | 0 | 0 | 113.8787 | 131.0968 | 93.3049 | 8737.2583 | 5491.45 | 6609.9986 | 397.9749 | 29.7536 | 41.8885 | 70.843 | 0 | 0 | 0 | 130.7151 | 131.0968 | 93.3049 | 3889.2439 | 5491.45 | 6609.9986 | 474.208 | 29.7536 | 41.8885 | 70.843 | 0 | 0 | 0 | 130.7151 | 131.0968 | 93.3049 | 3889.2439 | 5491.45 | 6609.9986 | 474.208 | 27.0341 | 113.6868 | 3.2971 | 4.7334 | 132.5517 | 18.8649 | 29.7541 | 148.2712 | 3.393 | 4.999 | 147.1178 | -1.1534 | 21.9001 | 138.9836 | 3.0865 | 4.9344 | 143.7926 | 4.809
1956-09-01 | 30 | 9 | 1956 | W | 160.644 | 27.5746 | 34.1758 | 36.3043 | 494.8429 | 126.3015 | 138.5017 | 85 | 79493.5278 | 3482.712 | 4733.4038 | 3085.8628 | 27.5746 | 34.1758 | 36.3043 | 0 | 0 | 0 | 132.1703 | 140.4049 | 119.3623 | 3644.5409 | 4798.4484 | 4333.3618 | 504.0208 | 108.4253 | 34.1758 | 36.3043 | 80.8507 | 0 | 0 | 108.2877 | 140.4049 | 119.3623 | 11741.1248 | 4798.4484 | 4333.3618 | 368.8052 | 27.5746 | 34.1758 | 36.3043 | 0 | 0 | 0 | 132.1703 | 140.4049 | 119.3623 | 3644.5409 | 4798.4484 | 4333.3618 | 504.0208 | 27.5746 | 34.1758 | 36.3043 | 0 | 0 | 0 | 132.1703 | 140.4049 | 119.3623 | 3644.5409 | 4798.4484 | 4333.3618 | 504.0208 | 27.0376 | 121.3851 | 3.2972 | 4.799 | 132.5492 | 11.1641 | 29.793 | 148.1968 | 3.3943 | 4.9985 | 147.0531 | -1.1437 | 21.9161 | 128.6791 | 3.0872 | 4.8573 | 143.754 | 15.0749
1956-10-01 | 31 | 10 | 1957 | BN | 198.2157 | 74.5004 | 42.8564 | 35.6395 | 464.369 | 128.1694 | 127.466 | 90.0341 | 92045.2335 | 9548.6757 | 5462.7322 | 3208.773 | 74.5004 | 57.0157 | 35.6395 | 0 | 14.1593 | 0 | 114.3673 | 118.1562 | 120.1777 | 8520.4097 | 6736.7554 | 4283.0784 | 439.6247 | 74.5004 | 42.8564 | 35.6395 | 0 | 0 | 0 | 114.3673 | 130.0912 | 120.1777 | 8520.4097 | 5575.2376 | 4283.0784 | 465.1689 | 74.5004 | 42.8564 | 35.6395 | 0 | 0 | 0 | 114.3673 | 130.0912 | 120.1777 | 8520.4097 | 5575.2376 | 4283.0784 | 465.1689 | 74.5004 | 57.0157 | 35.6395 | 0 | 14.1593 | 0 | 114.3673 | 118.1562 | 120.1777 | 8520.4097 | 6736.7554 | 4283.0784 | 439.6247 | 27.0845 | 178.4333 | 3.299 | 5.1842 | 132.5157 | -45.9176 | 29.8313 | 144.3208 | 3.3956 | 4.972 | 146.9894 | 2.6685 | 21.9161 | 135.6141 | 3.0872 | 4.9098 | 143.7539 | 8.1398
1956-11-01 | 30 | 11 | 1957 | BN | 131.3595 | 19.3134 | 28.4523 | 25.0954 | 617.192 | 170.4279 | 148.9525 | 121.9976 | 81074.0163 | 3291.541 | 4238.0383 | 3061.577 | 19.3134 | 28.4523 | 25.0954 | 0 | 0 | 0 | 139.2019 | 149.3533 | 136.756 | 2688.4605 | 4249.4419 | 3431.9453 | 615.5072 | 19.3134 | 28.4523 | 25.0954 | 0 | 0 | 0 | 139.2019 | 149.3533 | 136.756 | 2688.4605 | 4249.4419 | 3431.9453 | 615.5072 | 19.3134 | 28.4523 | 25.0954 | 0 | 0 | 0 | 139.2019 | 149.3533 | 136.756 | 2688.4605 | 4249.4419 | 3431.9453 | 615.5072 | 19.3134 | 28.4523 | 25.0954 | 0 | 0 | 0 | 139.2019 | 149.3533 | 136.756 | 2688.4605 | 4249.4419 | 3431.9453 | 615.5072 | 27.0883 | 119.6318 | 3.2991 | 4.7844 | 132.5131 | 12.8813 | 29.8653 | 144.2559 | 3.3967 | 4.9716 | 146.933 | 2.677 | 21.9438 | 135.4872 | 3.0885 | 4.9089 | 143.6871 | 8.1999
1956-12-01 | 31 | 12 | 1957 | BN | 122.2111 | 19.1653 | 30.1846 | 25.1278 | 834.113 | 161.7686 | 147.4522 | 125.164 | 101937.8593 | 3100.3413 | 4450.7793 | 3145.0922 | 19.1653 | 30.1846 | 25.1278 | 0 | 0 | 0 | 139.358 | 146.4072 | 136.691 | 2670.8348 | 4419.2373 | 3434.7415 | 832.7106 | 19.1653 | 30.1846 | 25.1278 | 0 | 0 | 0 | 139.358 | 146.4072 | 136.691 | 2670.8348 | 4419.2373 | 3434.7415 | 832.7106 | 19.1653 | 30.1846 | 25.1278 | 0 | 0 | 0 | 139.358 | 146.4072 | 136.691 | 2670.8348 | 4419.2373 | 3434.7415 | 832.7106 | 19.1653 | 30.1846 | 25.1278 | 0 | 0 | 0 | 139.358 | 146.4072 | 136.691 | 2670.8348 | 4419.2373 | 3434.7415 | 832.7106 | 27.1257 | 122.785 | 3.3005 | 4.8104 | 132.4864 | 9.7014 | 29.8981 | 147.9959 | 3.3978 | 4.9972 | 146.8786 | -1.1173 | 21.9451 | 138.7773 | 3.0885 | 4.9329 | 143.6839 | 4.9066
1957-01-01 | 31 | 1 | 1957 | BN | 120.9804 | 21 | 31.841 | 25.2994 | 831.3415 | 179.3501 | 144.4061 | 124.4799 | 100576.0094 | 3766.3584 | 4598.0292 | 3149.262 | 21 | 31.841 | 25.2994 | 0 | 0 | 0 | 137.5157 | 143.7943 | 136.3488 | 2887.8342 | 4578.549 | 3449.5357 | 826.4008 | 21 | 31.841 | 25.2994 | 0 | 0 | 0 | 137.5157 | 143.7943 | 136.3488 | 2887.8342 | 4578.549 | 3449.5357 | 826.4008 | 21 | 31.841 | 25.2994 | 0 | 0 | 0 | 137.5157 | 143.7943 | 136.3488 | 2887.8342 | 4578.549 | 3449.5357 | 826.4008 | 21 | 31.841 | 25.2994 | 0 | 0 | 0 | 137.5157 | 143.7943 | 136.3488 | 2887.8342 | 4578.549 | 3449.5357 | 826.4008 | 27.1634 | 122.7399 | 3.3019 | 4.8101 | 132.4596 | 9.7197 | 29.9235 | 146.078 | 3.3986 | 4.9841 | 146.8366 | 0.75866 | 22.0133 | 138.4655 | 3.0916 | 4.9306 | 143.5199 | 5.0543
1957-02-01 | 28 | 2 | 1957 | BN | 128.223 | 29.3592 | 30.5876 | 22.5747 | 950 | 159.6036 | 140.8925 | 125.7029 | 121811.8688 | 4685.8273 | 4309.5605 | 2837.7062 | 36.6 | 82.725 | 24.6 | 7.2408 | 52.1374 | 2.0253 | 126.8334 | 104.2244 | 137.7642 | 4642.1032 | 8621.965 | 3388.9988 | 667.7958 | 42.5828 | 24.8 | 11.8898 | 13.2237 | -5.7876 | -10.6849 | 124.0688 | 156.4325 | 180.0798 | 5283.1968 | 3879.5262 | 2141.1083 | 970.4615 | 24.4 | 49.6 | 16.4 | -4.9592 | 19.0124 | -6.1747 | 134.5445 | 123.8382 | 159.9593 | 3282.8862 | 6142.3723 | 2623.3325 | 896.5904 | 36.6 | 82.725 | 24.6 | 7.2408 | 52.1374 | 2.0253 | 126.8334 | 104.2244 | 137.7642 | 4642.1032 | 8621.965 | 3388.9988 | 667.7958 | 27.1697 | 86.9544 | 3.3021 | 4.4654 | 132.4552 | 45.5008 | 30.015 | 147.7734 | 3.4017 | 4.9957 | 146.6855 | -1.0879 | 22.0178 | 138.4451 | 3.0919 | 4.9305 | 143.5091 | 5.064
1957-03-01 | 31 | 3 | 1957 | BN | 140.1917 | 36.5621 | 37.8548 | 22.3656 | 943.0852 | 108.4358 | 134.5418 | 136.8694 | 132212.7517 | 3964.64 | 5093.0483 | 3061.1708 | 69.6 | 122.6804 | 37.8 | 33.0379 | 84.8256 | 15.4344 | 115.5056 | 91.2602 | 117.6001 | 8039.1907 | 11195.833 | 4445.2826 | 525.7026 | 23.2 | 53.4901 | 12.6 | -13.3621 | 15.6353 | -9.7656 | 135.5358 | 120.726 | 176.2715 | 3144.4311 | 6457.6444 | 2221.0215 | 994.1046 | 46.4 | 61.6 | 25.2 | 9.8379 | 23.7452 | 2.8344 | 122.528 | 115.1159 | 136.5466 | 5685.2998 | 7091.1365 | 3440.9734 | 771.8243 | 69.6 | 122.6804 | 37.8 | 33.0379 | 84.8256 | 15.4344 | 115.5056 | 91.2602 | 117.6001 | 8039.1907 | 11195.833 | 4445.2826 | 525.7026 | 27.188 | 128.4243 | 3.3028 | 4.8553 | 132.4422 | 4.0179 | 30.0377 | 147.7302 | 3.4025 | 4.9954 | 146.6481 | -1.0821 | 22.0474 | 138.3098 | 3.0932 | 4.9295 | 143.438 | 5.1281
1957-04-01 | 30 | 4 | 1957 | BN | 346.774 | 149.7625 | 117.2262 | 40.1171 | 291.3039 | 93.1802 | 111.0882 | 126.0417 | 101016.602 | 13954.8926 | 13022.4588 | 5056.4277 | 81.6 | 103.8 | 52.8 | -68.1625 | -13.4262 | 12.6829 | 112.8619 | 96.5486 | 103.9768 | 9209.5339 | 10021.7491 | 5489.9726 | 337.225 | 27.2 | 34.6 | 17.6 | -122.5625 | -82.6262 | -22.5171 | 132.4337 | 139.8223 | 155.8515 | 3602.1965 | 4837.8506 | 2742.9858 | 673.2771 | 54.4 | 69.2 | 35.2 | -95.3625 | -48.0262 | -4.9171 | 119.7236 | 110.6888 | 120.7284 | 6512.9642 | 7659.6672 | 4249.6397 | 440.3986 | 81.6 | 103.8 | 52.8 | -68.1625 | -13.4262 | 12.6829 | 112.8619 | 96.5486 | 103.9768 | 9209.5339 | 10021.7491 | 5489.9726 | 337.225 | 27.2016 | 116.9715 | 3.3033 | 4.7619 | 132.4326 | 15.4611 | 30.0541 | 147.6993 | 3.403 | 4.9952 | 146.6212 | -1.078 | 22.0541 | 138.2793 | 3.0935 | 4.9293 | 143.4219 | 5.1426
1957-05-01 | 31 | 5 | 1957 | BN | 350.8076 | 146.392 | 111.4151 | 30.8217 | 301.1982 | 91.1588 | 114.2216 | 149.4355 | 105662.6059 | 13344.9148 | 12726.0099 | 4605.8525 | 153.719 | 215.2066 | 120 | 7.3271 | 103.7915 | 89.1783 | 102.923 | 85 | 85 | 15821.2178 | 18292.562 | 10200 | 216.4737 | 56.2 | 76 | 40 | -90.192 | -35.4151 | 9.1783 | 119.1576 | 107.2462 | 115.1745 | 6696.6597 | 8150.7117 | 4606.9817 | 402.9382 | 112.4 | 152 | 80 | -33.992 | 40.5849 | 49.1783 | 107.7217 | 85 | 89.2185 | 12107.9194 | 12920 | 7137.4821 | 263.5436 | 153.719 | 215.2066 | 120 | 7.3271 | 103.7915 | 89.1783 | 102.923 | 85 | 85 | 15821.2178 | 18292.562 | 10200 | 216.4737 | 27.2311 | 109.9445 | 3.3044 | 4.7 | 132.4117 | 22.4672 | 30.0768 | 147.6561 | 3.4038 | 4.9949 | 146.5838 | -1.0723 | 22.0623 | 138.2421 | 3.0939 | 4.929 | 143.4024 | 5.1603
1957-06-01 | 30 | 6 | 1957 | BN | 118.6116 | 35.5566 | 23.3573 | 19.7721 | 608.8809 | 124.4808 | 160.2032 | 145.9627 | 72220.3235 | 4426.1122 | 3741.9133 | 2885.9921 | 113.4 | 208.2645 | 105.6 | 77.8434 | 184.9072 | 85.8279 | 107.5829 | 85 | 85 | 12199.9014 | 17702.4793 | 8976 | 214.1413 | 37.8 | 81 | 35.2 | 2.2434 | 57.6427 | 15.4279 | 126.2392 | 104.9674 | 120.7284 | 4771.8422 | 8502.3573 | 4249.6397 | 405.775 | 75.6 | 162 | 70.4 | 40.0434 | 138.6427 | 50.6279 | 114.1236 | 85 | 93.5208 | 8627.7462 | 13770 | 6583.8611 | 259.1011 | 113.4 | 208.2645 | 105.6 | 77.8434 | 184.9072 | 85.8279 | 107.5829 | 85 | 85 | 12199.9014 | 17702.4793 | 8976 | 214.1413 | 27.285 | 122.5954 | 3.3063 | 4.8089 | 132.3735 | 9.7781 | 30.0934 | 145.7551 | 3.4043 | 4.9819 | 146.5566 | 0.80153 | 22.0664 | 138.2233 | 3.0941 | 4.9289 | 143.3925 | 5.1692
1957-07-01 | 31 | 7 | 1957 | BN | 92.6726 | 27.5922 | 24.5533 | 12.0106 | 647.8638 | 132.1155 | 159.2256 | 199.3665 | 60039.2185 | 3645.3597 | 3909.509 | 2394.506 | 27.5922 | 24.5533 | 12.0106 | 0 | 0 | 0 | 132.158 | 156.9606 | 179.4104 | 3646.5326 | 3853.897 | 2154.8213 | 644.69 | 27.5922 | 24.5533 | 12.0106 | 0 | 0 | 0 | 132.158 | 156.9606 | 179.4104 | 3646.5326 | 3853.897 | 2154.8213 | 644.69 | 27.5922 | 24.5533 | 12.0106 | 0 | 0 | 0 | 132.158 | 156.9606 | 179.4104 | 3646.5326 | 3853.897 | 2154.8213 | 644.69 | 27.5922 | 24.5533 | 12.0106 | 0 | 0 | 0 | 132.158 | 156.9606 | 179.4104 | 3646.5326 | 3853.897 | 2154.8213 | 644.69 | 27.3961 | 108.5742 | 3.3104 | 4.6874 | 132.2953 | 23.721 | 30.1349 | 145.6764 | 3.4057 | 4.9814 | 146.4885 | 0.81205 | 22.0791 | 138.1657 | 3.0946 | 4.9285 | 143.3622 | 5.1965
1957-08-01 | 31 | 8 | 1957 | BN | 95.0939 | 26.974 | 25.0779 | 9.4603 | 601.5096 | 130.142 | 158.0202 | 223.359 | 57199.8897 | 3510.454 | 3962.8107 | 2113.0414 | 26.974 | 25.0779 | 9.4603 | 0 | 0 | 0 | 132.5946 | 155.8461 | 195.9009 | 3576.6109 | 3908.2885 | 1853.279 | 598.9003 | 26.974 | 25.0779 | 9.4603 | 0 | 0 | 0 | 132.5946 | 155.8461 | 195.9009 | 3576.6109 | 3908.2885 | 1853.279 | 598.9003 | 26.974 | 25.0779 | 9.4603 | 0 | 0 | 0 | 132.5946 | 155.8461 | 195.9009 | 3576.6109 | 3908.2885 | 1853.279 | 598.9003 | 26.974 | 25.0779 | 9.4603 | 0 | 0 | 0 | 132.5946 | 155.8461 | 195.9009 | 3576.6109 | 3908.2885 | 1853.279 | 598.9003 | 27.3979 | 137.149 | 3.3105 | 4.9211 | 132.294 | -4.855 | 30.1846 | 147.4522 | 3.4073 | 4.9935 | 146.4072 | -1.045 | 22.0954 | 138.0914 | 3.0954 | 4.9279 | 143.3232 | 5.2318
1957-09-01 | 30 | 9 | 1957 | BN | 112.6147 | 25.649 | 24.1048 | 4.7953 | 576.8914 | 133.1999 | 158.4069 | 288.3631 | 64966.4519 | 3416.4391 | 3818.3748 | 1382.7859 | 25.649 | 24.1048 | 4.7953 | 0 | 0 | 0 | 133.5704 | 157.9389 | 251.6223 | 3425.9415 | 3807.093 | 1206.6031 | 575.3111 | 25.649 | 24.1048 | 4.7953 | 0 | 0 | 0 | 133.5704 | 157.9389 | 251.6223 | 3425.9415 | 3807.093 | 1206.6031 | 575.3111 | 25.649 | 24.1048 | 4.7953 | 0 | 0 | 0 | 133.5704 | 157.9389 | 251.6223 | 3425.9415 | 3807.093 | 1206.6031 | 575.3111 | 25.649 | 24.1048 | 4.7953 | 0 | 0 | 0 | 133.5704 | 157.9389 | 251.6223 | 3425.9415 | 3807.093 | 1206.6031 | 575.3111 | 27.4046 | 214.8561 | 3.3107 | 5.37 | 132.2893 | -82.5668 | 30.2193 | 143.584 | 3.4085 | 4.9669 | 146.3505 | 2.7665 | 22.1196 | 137.9815 | 3.0965 | 4.9271 | 143.2655 | 5.284
1957-10-01 | 31 | 10 | 1958 | W | 176.6571 | 74.9223 | 30.0768 | 26.0526 | 488.7426 | 133.503 | 147.6561 | 121.5307 | 86339.8661 | 10002.356 | 4441.0253 | 3166.1933 | 74.9223 | 30.0768 | 26.0526 | 0 | 0 | 0 | 114.2733 | 146.5838 | 134.8829 | 8561.623 | 4408.7749 | 3514.0529 | 482.3736 | 74.9223 | 30.0768 | 26.0526 | 0 | 0 | 0 | 114.2733 | 146.5838 | 134.8829 | 8561.623 | 4408.7749 | 3514.0529 | 482.3736 | 74.9223 | 30.0768 | 26.0526 | 0 | 0 | 0 | 114.2733 | 146.5838 | 134.8829 | 8561.623 | 4408.7749 | 3514.0529 | 482.3736 | 74.9223 | 30.0768 | 26.0526 | 0 | 0 | 0 | 114.2733 | 146.5838 | 134.8829 | 8561.623 | 4408.7749 | 3514.0529 | 482.3736 | 27.4175 | 239.1562 | 3.3112 | 5.4771 | 132.2802 | -106.8759 | 30.2511 | 145.4571 | 3.4095 | 4.9799 | 146.2987 | 0.84153 | 22.1385 | 137.8953 | 3.0973 | 4.9265 | 143.2202 | 5.3249
1957-11-01 | 30 | 11 | 1958 | W | 118.4465 | 21.978 | 22.5872 | 22.6928 | 657.0817 | 207.0587 | 162.1148 | 132.1135 | 77829.0437 | 4550.7432 | 3661.7193 | 2998.027 | 21.978 | 22.5872 | 22.6928 | 0 | 0 | 0 | 136.6075 | 161.4392 | 141.9214 | 3002.3648 | 3646.46 | 3220.5946 | 645.7596 | 21.978 | 22.5872 | 22.6928 | 0 | 0 | 0 | 136.6075 | 161.4392 | 141.9214 | 3002.3648 | 3646.46 | 3220.5946 | 645.7596 | 21.978 | 22.5872 | 22.6928 | 0 | 0 | 0 | 136.6075 | 161.4392 | 141.9214 | 3002.3648 | 3646.46 | 3220.5946 | 645.7596 | 21.978 | 22.5872 | 22.6928 | 0 | 0 | 0 | 136.6075 | 161.4392 | 141.9214 | 3002.3648 | 3646.46 | 3220.5946 | 645.7596 | 27.5091 | 125.1592 | 3.3145 | 4.8296 | 132.216 | 7.0568 | 30.4903 | 145.0079 | 3.4174 | 4.9768 | 145.9107 | 0.90276 | 22.1949 | 137.6396 | 3.0999 | 4.9246 | 143.0861 | 5.4465
1957-12-01 | 31 | 12 | 1958 | W | 122.7112 | 21.6802 | 26.5571 | 24.9136 | 829.7682 | 198.8394 | 154.7523 | 126.0246 | 101821.8852 | 4310.8874 | 4109.7768 | 3139.721 | 21.6802 | 26.5571 | 24.9136 | 0 | 0 | 0 | 136.8791 | 152.8642 | 137.1228 | 2967.5718 | 4059.6323 | 3416.2184 | 820.6658 | 21.6802 | 26.5571 | 24.9136 | 0 | 0 | 0 | 136.8791 | 152.8642 | 137.1228 | 2967.5718 | 4059.6323 | 3416.2184 | 820.6658 | 21.6802 | 26.5571 | 24.9136 | 0 | 0 | 0 | 136.8791 | 152.8642 | 137.1228 | 2967.5718 | 4059.6323 | 3416.2184 | 820.6658 | 21.6802 | 26.5571 | 24.9136 | 0 | 0 | 0 | 136.8791 | 152.8642 | 137.1228 | 2967.5718 | 4059.6323 | 3416.2184 | 820.6658 | 27.5417 | 131.1557 | 3.3157 | 4.8764 | 132.1933 | 1.0375 | 30.5331 | 140.9941 | 3.4188 | 4.9487 | 145.8417 | 4.8476 | 22.2017 | 137.6088 | 3.1002 | 4.9244 | 143.0699 | 5.4611
1958-01-01 | 31 | 1 | 1958 | W | 132.6688 | 20.1067 | 34.4938 | 29.5983 | 817.0549 | 176.2989 | 139.8432 | 108.7044 | 108397.723 | 3544.7934 | 4823.7222 | 3217.4692 | 20.1067 | 34.4938 | 29.5983 | 0 | 0 | 0 | 138.3886 | 139.9673 | 128.689 | 2782.5417 | 4828.0006 | 3808.9794 | 815.8001 | 20.1067 | 34.4938 | 29.5983 | 0 | 0 | 0 | 138.3886 | 139.9673 | 128.689 | 2782.5417 | 4828.0006 | 3808.9794 | 815.8001 | 20.1067 | 34.4938 | 29.5983 | 0 | 0 | 0 | 138.3886 | 139.9673 | 128.689 | 2782.5417 | 4828.0006 | 3808.9794 | 815.8001 | 20.1067 | 34.4938 | 29.5983 | 0 | 0 | 0 | 138.3886 | 139.9673 | 128.689 | 2782.5417 | 4828.0006 | 3808.9794 | 815.8001 | 27.5577 | 115.5257 | 3.3163 | 4.7495 | 132.1821 | 16.6564 | 30.5876 | 140.8925 | 3.4206 | 4.948 | 145.7541 | 4.8616 | 22.2435 | 134.1236 | 3.1021 | 4.8988 | 142.9708 | 8.8471
1958-02-01 | 28 | 2 | 1958 | W | 199.776 | 25.0736 | 46.8525 | 40.0305 | 744.4861 | 230.6288 | 116.5795 | 85 | 148730.4655 | 5782.6905 | 5462.0373 | 3402.5955 | 70.2 | 106.2 | 49.8 | 45.1264 | 59.3475 | 9.7695 | 115.3614 | 95.8076 | 106.2418 | 8098.369 | 10174.7652 | 5290.8423 | 502.0299 | 23.4 | 35.4 | 16.6 | -1.6736 | -11.4525 | -23.4305 | 135.3666 | 138.7491 | 159.2466 | 3167.578 | 4911.7169 | 2643.4932 | 887.1857 | 46.8 | 70.8 | 33.2 | 21.7264 | 23.9475 | -6.8305 | 122.375 | 109.8392 | 123.3584 | 5727.1506 | 7776.6181 | 4095.4983 | 635.6667 | 70.2 | 106.2 | 49.8 | 45.1264 | 59.3475 | 9.7695 | 115.3614 | 95.8076 | 106.2418 | 8098.369 | 10174.7652 | 5290.8423 | 502.0299 | 27.5746 | 126.3015 | 3.3169 | 4.8387 | 132.1703 | 5.8688 | 30.5877 | 146.6958 | 3.4206 | 4.9884 | 145.754 | -0.9418 | 22.2463 | 137.4072 | 3.1022 | 4.9229 | 142.9642 | 5.5571
1958-03-01 | 31 | 3 | 1958 | W | 684.8153 | 90.9415 | 215.0967 | 81.2996 | 416.5384 | 93.1302 | 85 | 85 | 285251.884 | 8469.4054 | 18283.2205 | 6910.4683 | 103.2 | 154.2 | 97.8 | 12.2585 | -60.8967 | 16.5004 | 109.0691 | 85 | 82.8537 | 11255.9286 | 13107 | 8103.0933 | 435.2147 | 34.4 | 261.0915 | 108.8195 | -56.5415 | 45.9948 | 27.5199 | 127.9831 | 85 | 85 | 4402.6187 | 22192.7751 | 9249.6614 | 409.5733 | 68.8 | 173.2539 | 65.2 | -22.1415 | -41.8428 | -16.0996 | 115.7002 | 85 | 96.2022 | 7960.1705 | 14726.5784 | 6272.3859 | 463.9216 | 103.2 | 154.2 | 97.8 | 12.2585 | -60.8967 | 16.5004 | 109.0691 | 85 | 82.8537 | 11255.9286 | 13107 | 8103.0933 | 435.2147 | 27.5922 | 132.1155 | 3.3175 | 4.8837 | 132.158 | 0.04251 | 30.6165 | 144.7724 | 3.4215 | 4.9752 | 145.7076 | 0.93524 | 22.259 | 134.0536 | 3.1027 | 4.8982 | 142.9341 | 8.8805
1958-04-01 | 30 | 4 | 1958 | W | 1053.4428 | 123.8221 | 368.7869 | 177.6985 | 200.697 | 116.4816 | 85 | 85 | 211422.8472 | 14422.9986 | 31346.8876 | 15104.3688 | 148.7603 | 270.6376 | 119.0083 | 24.9382 | -98.1493 | -58.6902 | 103.4154 | 85 | 85 | 15384.1089 | 23004.2002 | 10115.7025 | 215.9996 | 56.4 | 261.6341 | 131.6393 | -67.4221 | -107.1528 | -46.0591 | 119.096 | 85 | 85 | 6717.017 | 22238.8995 | 11189.3436 | 228.9768 | 112.8 | 282.3837 | 115.3445 | -11.0221 | -86.4032 | -62.354 | 107.666 | 85 | 85 | 12144.7264 | 24002.616 | 9804.2813 | 219.8817 | 148.7603 | 270.6376 | 119.0083 | 24.9382 | -98.1493 | -58.6902 | 103.4154 | 85 | 85 | 15384.1089 | 23004.2002 | 10115.7025 | 215.9996 | 27.6702 | 131.4769 | 3.3204 | 4.8788 | 132.1037 | 0.62675 | 30.6902 | 146.5051 | 3.4239 | 4.9871 | 145.5897 | -0.91533 | 22.2779 | 137.2643 | 3.1036 | 4.9219 | 142.8894 | 5.6251
1958-05-01 | 31 | 5 | 1958 | W | 824.9926 | 79.7831 | 299.9794 | 218.5679 | 197.1223 | 88.3326 | 85 | 85 | 162624.4177 | 7047.456 | 25498.2517 | 18578.271 | 153.719 | 251.5817 | 149.0554 | 73.9359 | -48.3977 | -69.5125 | 102.923 | 85 | 85 | 15821.2178 | 21384.4468 | 12669.7049 | 206.6223 | 113.6 | 196.5053 | 206.3798 | 33.8169 | -103.4742 | -12.188 | 107.5553 | 85 | 85 | 12218.2836 | 16702.9469 | 17542.2871 | 212.5608 | 153.719 | 224.469 | 221.9234 | 73.9359 | -75.5105 | 3.3555 | 102.923 | 85 | 85 | 15821.2178 | 19079.8623 | 18863.4855 | 199.8915 | 153.719 | 251.5817 | 149.0554 | 73.9359 | -48.3977 | -69.5125 | 102.923 | 85 | 85 | 15821.2178 | 21384.4468 | 12669.7049 | 206.6223 | 27.6922 | 128.7876 | 3.3212 | 4.8582 | 132.0884 | 3.3008 | 30.7214 | 144.5773 | 3.425 | 4.9738 | 145.5397 | 0.96239 | 22.333 | 133.7202 | 3.1061 | 4.8957 | 142.7596 | 9.0393
1958-06-01 | 30 | 6 | 1958 | W | 709.1945 | 84.7553 | 301.9718 | 162.4299 | 356.0471 | 123.8369 | 85 | 85 | 252506.6297 | 10495.838 | 25667.5998 | 13806.5422 | 148.7603 | 456.337 | 206.0986 | 64.005 | 154.3652 | 43.6686 | 103.4154 | 85 | 85 | 15384.1089 | 38788.6436 | 17518.377 | 282.35 | 181.461 | 399.6354 | 169.2849 | 96.7056 | 97.6637 | 6.855 | 100.4671 | 85 | 85 | 18230.8509 | 33969.0117 | 14389.2172 | 295.6065 | 130 | 428.4242 | 188.2483 | 45.2447 | 126.4525 | 25.8184 | 105.4647 | 85 | 85 | 13710.407 | 36416.0601 | 16001.1041 | 296.3067 | 148.7603 | 456.337 | 206.0986 | 64.005 | 154.3652 | 43.6686 | 103.4154 | 85 | 85 | 15384.1089 | 38788.6436 | 17518.377 | 282.35 | 27.7161 | 129.1591 | 3.322 | 4.861 | 132.0718 | 2.9127 | 30.7654 | 146.3654 | 3.4264 | 4.9861 | 145.4696 | -0.89583 | 22.359 | 126.668 | 3.1072 | 4.8416 | 142.6983 | 16.0303
1958-07-01 | 31 | 7 | 1958 | W | 369.0237 | 41.6805 | 167.4779 | 105.7539 | 494.5298 | 148.0351 | 85 | 85 | 182493.2175 | 6170.1781 | 14235.6198 | 8989.0786 | 41.6805 | 167.4779 | 105.7539 | 0 | 0 | 0 | 124.4562 | 85 | 85 | 5187.395 | 14235.6198 | 8989.0786 | 491.8666 | 109.3334 | 167.4779 | 105.7539 | 67.6529 | 0 | 0 | 108.1563 | 85 | 85 | 11825.0957 | 14235.6198 | 8989.0786 | 430.8638 | 41.6805 | 167.4779 | 105.7539 | 0 | 0 | 0 | 124.4562 | 85 | 85 | 5187.395 | 14235.6198 | 8989.0786 | 491.8666 | 41.6805 | 167.4779 | 105.7539 | 0 | 0 | 0 | 124.4562 | 85 | 85 | 5187.395 | 14235.6198 | 8989.0786 | 491.8666 | 27.7385 | 128.0932 | 3.3228 | 4.8528 | 132.0563 | 3.9631 | 30.7963 | 146.3082 | 3.4274 | 4.9857 | 145.4204 | -0.88782 | 22.3656 | 136.8694 | 3.1075 | 4.919 | 142.6827 | 5.8133
1958-08-01 | 31 | 8 | 1958 | W | 187.5641 | 36.0339 | 41.3304 | 69.0306 | 463.8048 | 141.0673 | 129.5333 | 85 | 86993.1426 | 5083.2005 | 5353.6623 | 5867.6021 | 36.0339 | 41.3304 | 69.0306 | 0 | 0 | 0 | 127.1216 | 131.6909 | 94.2 | 4580.682 | 5442.8353 | 6502.6829 | 464.987 | 109.7529 | 41.3304 | 69.0306 | 73.719 | 0 | 0 | 108.0961 | 131.6909 | 94.2 | 11863.8515 | 5442.8353 | 6502.6829 | 361.6692 | 36.0339 | 41.3304 | 69.0306 | 0 | 0 | 0 | 127.1216 | 131.6909 | 94.2 | 4580.682 | 5442.8353 | 6502.6829 | 464.987 | 36.0339 | 41.3304 | 69.0306 | 0 | 0 | 0 | 127.1216 | 131.6909 | 94.2 | 4580.682 | 5442.8353 | 6502.6829 | 464.987 | 27.7462 | 131.619 | 3.3231 | 4.8799 | 132.051 | 0.43198 | 30.8278 | 146.2498 | 3.4284 | 4.9853 | 145.3702 | -0.87962 | 22.4297 | 136.5818 | 3.1104 | 4.9169 | 142.5324 | 5.9506
1958-09-01 | 30 | 9 | 1958 | W | 178.7488 | 37.6814 | 38.4463 | 40.1461 | 467.4667 | 142.7708 | 131.7881 | 85 | 83559.0871 | 5379.7954 | 5066.7648 | 3412.4165 | 37.6814 | 137.0071 | 40.1461 | 0 | 98.5608 | 0 | 126.297 | 87.9249 | 115.02 | 4759.0414 | 12046.3419 | 4617.6007 | 328.597 | 101.5718 | 38.4463 | 40.1461 | 63.8905 | 0 | 0 | 109.3218 | 134.9414 | 115.02 | 11104.021 | 5187.9959 | 4617.6007 | 373.4339 | 37.6814 | 59.7968 | 40.1461 | 0 | 21.3505 | 0 | 126.297 | 116.2745 | 115.02 | 4759.0414 | 6952.8397 | 4617.6007 | 429.9347 | 37.6814 | 137.0071 | 40.1461 | 0 | 98.5608 | 0 | 126.297 | 87.9249 | 115.02 | 4759.0414 | 12046.3419 | 4617.6007 | 328.597 | 27.7711 | 129.9328 | 3.324 | 4.867 | 132.0338 | 2.1009 | 30.8484 | 149.7323 | 3.4291 | 5.0088 | 145.3376 | -4.3947 | 22.4615 | 136.4394 | 3.1118 | 4.9159 | 142.458 | 6.0187
1958-10-01 | 31 | 10 | 1959 | D | 202.4137 | 80.0647 | 46.3305 | 29.7117 | 463.8234 | 146.4652 | 123.0217 | 108.3203 | 93884.2268 | 11726.6912 | 5699.655 | 3218.3748 | 80.0647 | 85.0656 | 137.4869 | 0 | 38.7351 | 107.7752 | 113.1744 | 103.2488 | 85 | 9061.275 | 8782.9158 | 11686.3835 | 294.5343 | 80.0647 | 46.3305 | 44.2288 | 0 | 0 | 14.5172 | 113.1744 | 126.7177 | 110.9883 | 9061.275 | 5870.8899 | 4908.8842 | 429.0792 | 80.0647 | 76.3861 | 92.2677 | 0 | 30.0556 | 62.5561 | 113.1744 | 107.0632 | 84.6503 | 9061.275 | 8178.136 | 7810.4939 | 333.1557 | 80.0647 | 85.0656 | 137.4869 | 0 | 38.7351 | 107.7752 | 113.1744 | 103.2488 | 85 | 9061.275 | 8782.9158 | 11686.3835 | 294.5343 | 27.7984 | 118.975 | 3.325 | 4.7789 | 132.0149 | 13.0398 | 30.8999 | 156.4883 | 3.4308 | 5.053 | 145.2559 | -11.2324 | 22.4628 | 138.6127 | 3.1119 | 4.9317 | 142.455 | 3.8422
1958-11-01 | 30 | 11 | 1959 | D | 136.4283 | 26.8053 | 30.9002 | 23.5138 | 602.9192 | 189.4915 | 144.2466 | 128.5411 | 82255.2241 | 5079.3856 | 4457.2425 | 3022.49 | 26.8053 | 30.9002 | 23.5138 | 0 | 0 | 0 | 132.7157 | 145.2554 | 140.0753 | 3557.4915 | 4488.4152 | 3293.7032 | 593.9804 | 26.8053 | 30.9002 | 23.5138 | 0 | 0 | 0 | 132.7157 | 145.2554 | 140.0753 | 3557.4915 | 4488.4152 | 3293.7032 | 593.9804 | 26.8053 | 30.9002 | 23.5138 | 0 | 0 | 0 | 132.7157 | 145.2554 | 140.0753 | 3557.4915 | 4488.4152 | 3293.7032 | 593.9804 | 26.8053 | 30.9002 | 23.5138 | 0 | 0 | 0 | 132.7157 | 145.2554 | 140.0753 | 3557.4915 | 4488.4152 | 3293.7032 | 593.9804 | 27.8193 | 131.7549 | 3.3257 | 4.8809 | 132.0004 | 0.2455 | 30.9002 | 144.2466 | 3.4308 | 4.9715 | 145.2554 | 1.0088 | 22.5431 | 132.7789 | 3.1154 | 4.8887 | 142.2679 | 9.489
1958-12-01 | 31 | 12 | 1959 | D | 139.083 | 30.3441 | 35.7203 | 23.5155 | 781.626 | 206.099 | 137.851 | 131.8298 | 108710.8998 | 6253.8827 | 4924.0817 | 3100.0455 | 30.3441 | 35.7203 | 23.5155 | 0 | 0 | 0 | 130.3417 | 138.3284 | 140.0716 | 3955.1001 | 4941.1351 | 3293.8542 | 766.614 | 30.3441 | 35.7203 | 23.5155 | 0 | 0 | 0 | 130.3417 | 138.3284 | 140.0716 | 3955.1001 | 4941.1351 | 3293.8542 | 766.614 | 30.3441 | 35.7203 | 23.5155 | 0 | 0 | 0 | 130.3417 | 138.3284 | 140.0716 | 3955.1001 | 4941.1351 | 3293.8542 | 766.614 | 30.3441 | 35.7203 | 23.5155 | 0 | 0 | 0 | 130.3417 | 138.3284 | 140.0716 | 3955.1001 | 4941.1351 | 3293.8542 | 766.614 | 27.871 | 146.9433 | 3.3276 | 4.99 | 131.9648 | -14.9785 | 31.0782 | 154.263 | 3.4365 | 5.0387 | 144.9744 | -9.2886 | 22.5747 | 125.7029 | 3.1168 | 4.8339 | 142.1945 | 16.4915
1959-01-01 | 31 | 1 | 1959 | D | 138.451 | 26.6782 | 38.3401 | 24.2766 | 796.2675 | 222.0561 | 133.8155 | 128.6281 | 110244.0398 | 5924.0506 | 5130.497 | 3122.6503 | 26.6782 | 40.4446 | 24.2766 | 0 | 2.1045 | 0 | 132.8076 | 132.6561 | 138.4375 | 3543.0653 | 5365.2247 | 3360.7894 | 770.7695 | 26.6782 | 38.3401 | 24.2766 | 0 | 0 | 0 | 132.8076 | 135.0673 | 138.4375 | 3543.0653 | 5178.4915 | 3360.7894 | 781.1368 | 26.6782 | 38.3401 | 24.2766 | 0 | 0 | 0 | 132.8076 | 135.0673 | 138.4375 | 3543.0653 | 5178.4915 | 3360.7894 | 781.1368 | 26.6782 | 40.4446 | 24.2766 | 0 | 2.1045 | 0 | 132.8076 | 132.6561 | 138.4375 | 3543.0653 | 5365.2247 | 3360.7894 | 770.7695 | 27.8711 | 196.7762 | 3.3276 | 5.2821 | 131.9647 | -64.8115 | 31.2269 | 143.6468 | 3.4413 | 4.9674 | 144.7413 | 1.0945 | 22.6217 | 135.7251 | 3.1189 | 4.9106 | 142.0856 | 6.3605
1959-02-01 | 28 | 2 | 1959 | D | 168.3923 | 20.447 | 53.5551 | 31.2957 | 836.1026 | 191.1418 | 108.9557 | 92.8678 | 140793.2052 | 3908.2779 | 5835.1344 | 2906.367 | 39.6 | 159.4912 | 45.2457 | 19.153 | 105.9361 | 13.9499 | 125.3873 | 85 | 110.0628 | 4965.3355 | 13556.7504 | 4979.8632 | 493.266 | 60.6824 | 104.0622 | 43.985 | 40.2354 | 50.5071 | 12.6892 | 117.834 | 96.4666 | 111.2146 | 7150.4575 | 10038.5216 | 4891.7709 | 552.6524 | 26.4 | 151.249 | 44.6296 | 5.953 | 97.6939 | 13.3338 | 133.0104 | 85 | 110.6201 | 3511.4755 | 12856.1665 | 4936.928 | 523.6935 | 39.6 | 159.4912 | 45.2457 | 19.153 | 105.9361 | 13.9499 | 125.3873 | 85 | 110.0628 | 4965.3355 | 13556.7504 | 4979.8632 | 493.266 | 27.8888 | 121.894 | 3.3282 | 4.8032 | 131.9525 | 10.0585 | 31.271 | 143.5664 | 3.4427 | 4.9668 | 144.6725 | 1.1061 | 22.6354 | 125.433 | 3.1195 | 4.8318 | 142.0539 | 16.6209
1959-03-01 | 31 | 3 | 1959 | D | 172.6131 | 29.1817 | 79.8854 | 20.5879 | 862.6287 | 145.9599 | 91.9587 | 145.1947 | 148901.0213 | 4259.3604 | 7346.158 | 2989.2517 | 52.2 | 123.1319 | 33 | 23.0183 | 43.2465 | 12.4121 | 120.4452 | 91.1472 | 123.6333 | 6287.2394 | 11223.1319 | 4079.8985 | 620.3849 | 17.4 | 108.0393 | 11 | -11.7817 | 28.1539 | -9.5879 | 141.332 | 95.2546 | 185.3148 | 2459.1768 | 10291.2455 | 2038.4626 | 831.0884 | 34.8 | 114.9301 | 22 | 5.6183 | 35.0447 | 1.4121 | 127.7679 | 93.2899 | 143.5518 | 4446.3233 | 10721.8206 | 3158.1393 | 710.9497 | 52.2 | 123.1319 | 33 | 23.0183 | 43.2465 | 12.4121 | 120.4452 | 91.1472 | 123.6333 | 6287.2394 | 11223.1319 | 4079.8985 | 620.3849 | 27.8942 | 228.9414 | 3.3284 | 5.4335 | 131.9488 | -96.9926 | 31.2969 | 145.3888 | 3.4435 | 4.9794 | 144.6321 | -0.75668 | 22.6797 | 135.4678 | 3.1215 | 4.9087 | 141.9517 | 6.4839
1959-04-01 | 30 | 4 | 1959 | D | 305.3644 | 159.7346 | 58.3847 | 52.0511 | 314.6696 | 92.9035 | 116.1986 | 124.7139 | 96088.8797 | 14839.9066 | 6784.2242 | 6491.4975 | 88.8 | 134.4 | 70.8 | -70.9346 | 76.0153 | 18.7489 | 111.4813 | 88.4962 | 93.3258 | 9899.5395 | 11893.8899 | 6607.4632 | 292.758 | 29.6 | 44.8 | 23.6 | -130.1346 | -13.5847 | -28.4511 | 130.8136 | 128.1607 | 139.8866 | 3872.0837 | 5741.5988 | 3301.3239 | 607.2971 | 59.2 | 89.6 | 47.2 | -100.5346 | 31.2153 | -4.8511 | 118.259 | 101.4571 | 108.3614 | 7000.9348 | 9090.5527 | 5114.659 | 385.7343 | 88.8 | 134.4 | 70.8 | -70.9346 | 76.0153 | 18.7489 | 111.4813 | 88.4962 | 93.3258 | 9899.5395 | 11893.8899 | 6607.4632 | 292.758 | 27.9297 | 127.3855 | 3.3297 | 4.8472 | 131.9243 | 4.5388 | 31.3585 | 145.2767 | 3.4455 | 4.9786 | 144.5363 | -0.74041 | 22.6928 | 132.1135 | 3.122 | 4.8837 | 141.9214 | 9.8078
1959-05-01 | 31 | 5 | 1959 | D | 289.6599 | 159.2897 | 58.8663 | 33.6535 | 336.907 | 92.7644 | 118.574 | 131.9682 | 97588.4425 | 14776.4203 | 6980.0134 | 4441.1904 | 69 | 139.2 | 67.2 | -90.2897 | 80.3337 | 33.5465 | 115.6513 | 87.4556 | 95.1374 | 7979.938 | 12173.8157 | 6393.2301 | 312.6503 | 23 | 46.4 | 22.4 | -136.2897 | -12.4663 | -11.2535 | 135.7067 | 126.6536 | 142.602 | 3121.2551 | 5876.7288 | 3194.2854 | 644.6808 | 46 | 92.8 | 44.8 | -113.2897 | 33.9337 | 11.1465 | 122.6825 | 100.264 | 110.4649 | 5643.3964 | 9304.5013 | 4948.8269 | 412.2258 | 69 | 139.2 | 67.2 | -90.2897 | 80.3337 | 33.5465 | 115.6513 | 87.4556 | 95.1374 | 7979.938 | 12173.8157 | 6393.2301 | 312.6503 | 27.9554 | 122.1043 | 3.3306 | 4.8049 | 131.9067 | 9.8024 | 31.3883 | 144.2081 | 3.4464 | 4.9713 | 144.49 | 0.28194 | 22.6945 | 180.6859 | 3.1221 | 5.1968 | 141.9175 | -38.7683
1959-06-01 | 30 | 6 | 1959 | D | 91.0972 | 27.7984 | 21.5671 | 10.214 | 639.9418 | 118.975 | 164.75 | 212.3576 | 58296.929 | 3307.3138 | 3553.1732 | 2169.019 | 40.8 | 83.4 | 30.6 | 13.0016 | 61.8329 | 20.386 | 124.8436 | 103.9393 | 127.1207 | 5093.6179 | 8668.5369 | 3889.8945 | 359.1685 | 13.6 | 27.8 | 10.2 | -14.1984 | 6.2329 | -0.013992 | 146.4931 | 150.5255 | 190.5421 | 1992.3063 | 4184.6075 | 1943.5298 | 690.4402 | 27.2 | 55.6 | 20.4 | -0.59838 | 34.0329 | 10.186 | 132.4337 | 119.1619 | 147.6011 | 3602.1965 | 6625.4012 | 3011.0624 | 463.9779 | 40.8 | 83.4 | 30.6 | 13.0016 | 61.8329 | 20.386 | 124.8436 | 103.9393 | 127.1207 | 5093.6179 | 8668.5369 | 3889.8945 | 359.1685 | 27.9964 | 124.6286 | 3.3321 | 4.8253 | 131.8786 | 7.25 | 31.4101 | 143.3134 | 3.4471 | 4.965 | 144.4563 | 1.1429 | 22.7161 | 132.0105 | 3.1231 | 4.8829 | 141.8678 | 9.8573
1959-07-01 | 31 | 7 | 1959 | D | 78.5089 | 25.931 | 21.4396 | 6.5496 | 648.2659 | 118.0279 | 166.9576 | 260.3201 | 50894.6686 | 3060.5859 | 3579.5013 | 1704.9929 | 25.931 | 21.4396 | 6.5496 | 0 | 0 | 0 | 133.3579 | 164.3019 | 224.3195 | 3458.1084 | 3522.5651 | 1469.2034 | 649.6007 | 25.931 | 21.4396 | 6.5496 | 0 | 0 | -1.4211e-14 | 133.3579 | 164.3019 | 224.3195 | 3458.1084 | 3522.5651 | 1469.2034 | 649.6007 | 25.931 | 21.4396 | 6.5496 | 0 | 0 | 0 | 133.3579 | 164.3019 | 224.3195 | 3458.1084 | 3522.5651 | 1469.2034 | 649.6007 | 25.931 | 21.4396 | 6.5496 | 0 | 0 | 0 | 133.3579 | 164.3019 | 224.3195 | 3458.1084 | 3522.5651 | 1469.2034 | 649.6007 | 28.0154 | 172.8667 | 3.3328 | 5.1525 | 131.8655 | -41.0012 | 31.5252 | 143.9523 | 3.4508 | 4.9695 | 144.2781 | 0.32588 | 22.7526 | 124.9138 | 3.1247 | 4.8276 | 141.7838 | 16.87
1959-08-01 | 31 | 8 | 1959 | D | 83.3348 | 24.6352 | 20.4997 | 7.1446 | 624.7375 | 125.1745 | 169.5135 | 251.5791 | 52062.3953 | 3083.695 | 3474.9817 | 1797.4414 | 24.6352 | 20.4997 | 7.1446 | 0 | 0 | 0 | 134.3568 | 166.8035 | 217.2472 | 3309.9015 | 3419.4262 | 1552.1518 | 623.8418 | 24.6352 | 20.4997 | 7.1446 | 0 | 0 | 0 | 134.3568 | 166.8035 | 217.2472 | 3309.9015 | 3419.4262 | 1552.1518 | 623.8418 | 24.6352 | 20.4997 | 7.1446 | 0 | 0 | 0 | 134.3568 | 166.8035 | 217.2472 | 3309.9015 | 3419.4262 | 1552.1518 | 623.8418 | 24.6352 | 20.4997 | 7.1446 | 0 | 0 | 0 | 134.3568 | 166.8035 | 217.2472 | 3309.9015 | 3419.4262 | 1552.1518 | 623.8418 | 28.0203 | 128.6459 | 3.3329 | 4.8571 | 131.8621 | 3.2163 | 31.5721 | 144.8896 | 3.4523 | 4.976 | 144.2059 | -0.68369 | 22.782 | 135.0151 | 3.126 | 4.9054 | 141.7164 | 6.7012
1959-09-01 | 30 | 9 | 1959 | D | 115.0895 | 25.878 | 21.8051 | 5.6128 | 570.2644 | 130.6999 | 164.124 | 272.5399 | 65631.4686 | 3382.2563 | 3578.7456 | 1529.7109 | 25.878 | 21.8051 | 5.6128 | 0 | 0 | 0 | 133.3976 | 163.3682 | 237.4452 | 3452.0675 | 3562.2668 | 1332.7317 | 569.0163 | 25.878 | 21.8051 | 5.6128 | 0 | 0 | 0 | 133.3976 | 163.3682 | 237.4452 | 3452.0675 | 3562.2668 | 1332.7317 | 569.0163 | 25.878 | 21.8051 | 5.6128 | 0 | 0 | 0 | 133.3976 | 163.3682 | 237.4452 | 3452.0675 | 3562.2668 | 1332.7317 | 569.0163 | 25.878 | 21.8051 | 5.6128 | 0 | 0 | 0 | 133.3976 | 163.3682 | 237.4452 | 3452.0675 | 3562.2668 | 1332.7317 | 569.0163 | 28.0203 | 128.6458 | 3.3329 | 4.8571 | 131.8621 | 3.2163 | 31.61 | 144.8212 | 3.4535 | 4.9755 | 144.1476 | -0.67359 | 22.7993 | 131.6428 | 3.1267 | 4.8801 | 141.6768 | 10.0339
1959-10-01 | 31 | 10 | 1960 | C | 156.4557 | 71.4647 | 28.3567 | 18.8822 | 505.8075 | 124.3363 | 151.014 | 153.8877 | 79136.4515 | 8885.6587 | 4282.2568 | 2905.7463 | 71.4647 | 28.3567 | 18.8822 | 0 | 0 | 0 | 115.0619 | 149.5228 | 151.8656 | 8222.8665 | 4239.9713 | 2867.5636 | 501.0569 | 71.4647 | 28.3567 | 18.8822 | 0 | 0 | 0 | 115.0619 | 149.5228 | 151.8656 | 8222.8665 | 4239.9713 | 2867.5636 | 501.0569 | 71.4647 | 28.3567 | 18.8822 | 0 | 0 | 0 | 115.0619 | 149.5228 | 151.8656 | 8222.8665 | 4239.9713 | 2867.5636 | 501.0569 | 71.4647 | 28.3567 | 18.8822 | 0 | 0 | 0 | 115.0619 | 149.5228 | 151.8656 | 8222.8665 | 4239.9713 | 2867.5636 | 501.0569 | 28.0242 | 254.7246 | 3.3331 | 5.5402 | 131.8595 | -122.8651 | 31.6682 | 144.7164 | 3.4553 | 4.9748 | 144.0583 | -0.65806 | 22.8464 | 134.7316 | 3.1288 | 4.9033 | 141.5691 | 6.8376
1959-11-01 | 30 | 11 | 1960 | C | 106.9442 | 20.0677 | 21.6602 | 22.259 | 692.3506 | 205.0546 | 164.5043 | 134.0536 | 74042.8919 | 4114.9668 | 3563.1916 | 2983.9023 | 20.0677 | 21.6602 | 22.259 | 0 | 0 | 0 | 138.4278 | 163.736 | 142.9341 | 2777.9216 | 3546.5496 | 3181.574 | 681.5411 | 20.0677 | 21.6602 | 22.259 | 0 | 0 | 0 | 138.4278 | 163.736 | 142.9341 | 2777.9216 | 3546.5496 | 3181.574 | 681.5411 | 20.0677 | 21.6602 | 22.259 | 0 | 0 | 0 | 138.4278 | 163.736 | 142.9341 | 2777.9216 | 3546.5496 | 3181.574 | 681.5411 | 20.0677 | 21.6602 | 22.259 | 0 | 0 | 0 | 138.4278 | 163.736 | 142.9341 | 2777.9216 | 3546.5496 | 3181.574 | 681.5411 | 28.0508 | 129.6444 | 3.334 | 4.8648 | 131.8413 | 2.1968 | 31.6701 | 143.6829 | 3.4554 | 4.9676 | 144.0553 | 0.37242 | 22.8472 | 134.7278 | 3.1288 | 4.9033 | 141.5672 | 6.8394
1959-12-01 | 31 | 12 | 1960 | C | 103.9341 | 19.4394 | 18.9067 | 23.5597 | 866.4905 | 193.3804 | 174.126 | 131.6412 | 90057.9513 | 3759.1945 | 3292.1499 | 3101.4242 | 19.4394 | 18.9067 | 23.5597 | 0 | 0 | 0 | 139.0702 | 171.4145 | 139.9748 | 2703.4383 | 3240.8846 | 3297.7602 | 857.7284 | 19.4394 | 18.9067 | 23.5597 | 0 | 0 | 0 | 139.0702 | 171.4145 | 139.9748 | 2703.4383 | 3240.8846 | 3297.7602 | 857.7284 | 19.4394 | 18.9067 | 23.5597 | 0 | 0 | 0 | 139.0702 | 171.4145 | 139.9748 | 2703.4383 | 3240.8846 | 3297.7602 | 857.7284 | 19.4394 | 18.9067 | 23.5597 | 0 | 0 | 0 | 139.0702 | 171.4145 | 139.9748 | 2703.4383 | 3240.8846 | 3297.7602 | 857.7284 | 28.0664 | 86.1036 | 3.3346 | 4.4556 | 131.8306 | 45.727 | 31.6854 | 144.6854 | 3.4559 | 4.9746 | 144.032 | -0.65349 | 22.8887 | 131.2496 | 3.1306 | 4.8771 | 141.4727 | 10.2231
1960-01-01 | 31 | 1 | 1960 | C | 99.1552 | 21.088 | 22.263 | 24.4343 | 863.9957 | 185.7774 | 164.8087 | 127.9773 | 85669.6764 | 3917.6697 | 3669.1384 | 3127.0299 | 21.088 | 22.263 | 24.4343 | 0 | 0 | 0 | 137.4321 | 162.2278 | 138.1077 | 2898.1647 | 3611.6809 | 3374.5597 | 855.6307 | 21.088 | 22.263 | 24.4343 | 0 | 0 | 0 | 137.4321 | 162.2278 | 138.1077 | 2898.1647 | 3611.6809 | 3374.5597 | 855.6307 | 21.088 | 22.263 | 24.4343 | 0 | 0 | 0 | 137.4321 | 162.2278 | 138.1077 | 2898.1647 | 3611.6809 | 3374.5597 | 855.6307 | 21.088 | 22.263 | 24.4343 | 0 | 0 | 0 | 137.4321 | 162.2278 | 138.1077 | 2898.1647 | 3611.6809 | 3374.5597 | 855.6307 | 28.1255 | 102.7784 | 3.3367 | 4.6326 | 131.7902 | 29.0119 | 31.7171 | 142.7587 | 3.4569 | 4.9612 | 143.9833 | 1.2246 | 22.9074 | 131.1673 | 3.1315 | 4.8765 | 141.43 | 10.2628
1960-02-01 | 29 | 2 | 1960 | C | 137.9184 | 26.6083 | 29.8313 | 25.9607 | 950 | 196.1029 | 144.3208 | 115.1823 | 131022.5027 | 5217.9721 | 4305.2772 | 2990.2099 | 36.6 | 71.4 | 33 | 9.9917 | 41.5687 | 7.0393 | 126.8334 | 109.5272 | 123.6333 | 4642.1032 | 7820.2444 | 4079.8985 | 687.2205 | 12.2 | 23.8 | 11 | -14.4083 | -6.0313 | -14.9607 | 148.828 | 158.6179 | 185.3148 | 1815.7019 | 3775.1069 | 2038.4626 | 1230.4002 | 24.4 | 47.6 | 22 | -2.2083 | 17.7687 | -3.9607 | 134.5445 | 125.5682 | 143.5518 | 3282.8862 | 5977.0474 | 3158.1393 | 875.6605 | 36.6 | 71.4 | 33 | 9.9917 | 41.5687 | 7.0393 | 126.8334 | 109.5272 | 123.6333 | 4642.1032 | 7820.2444 | 4079.8985 | 687.2205 | 28.1942 | 129.7334 | 3.3391 | 4.8655 | 131.7435 | 2.01 | 31.7326 | 144.6004 | 3.4573 | 4.974 | 143.9596 | -0.64084 | 22.9265 | 142.6752 | 3.1323 | 4.9606 | 141.3867 | -1.2885
1960-03-01 | 31 | 3 | 1960 | C | 118.6951 | 40.9295 | 26.7776 | 21.0863 | 949.7919 | 105.2363 | 154.281 | 142.7901 | 112735.6129 | 4307.2646 | 4131.2721 | 3010.9168 | 61.2 | 89.4 | 36.6 | 20.2705 | 62.6224 | 15.5137 | 117.6885 | 101.5335 | 119.0061 | 7202.5341 | 9077.0962 | 4355.6232 | 561.5866 | 20.4 | 29.8 | 12.2 | -20.5295 | 3.0224 | -8.8863 | 138.0972 | 147.0414 | 178.3791 | 2817.1831 | 4381.8334 | 2176.2245 | 1198.9095 | 40.8 | 59.6 | 24.4 | -0.12946 | 32.8224 | 3.3137 | 124.8436 | 116.4038 | 138.1791 | 5093.6179 | 6937.6648 | 3371.5704 | 754.2839 | 61.2 | 89.4 | 36.6 | 20.2705 | 62.6224 | 15.5137 | 117.6885 | 101.5335 | 119.0061 | 7202.5341 | 9077.0962 | 4355.6232 | 561.5866 | 28.2025 | 128.577 | 3.3394 | 4.8565 | 131.7378 | 3.1609 | 31.791 | 144.4956 | 3.4592 | 4.9732 | 143.8704 | -0.6252 | 22.9444 | 134.301 | 3.1331 | 4.9001 | 141.3459 | 7.0449
1960-04-01 | 30 | 4 | 1960 | C | 184.8595 | 82.5578 | 40.8081 | 37.7935 | 440.2549 | 96.6406 | 132.6443 | 133.8705 | 81385.283 | 7978.4339 | 5412.9592 | 5059.4287 | 96.6 | 142.8 | 75 | 14.0422 | 101.9919 | 37.2065 | 110.1234 | 86.7061 | 91.3652 | 10637.9214 | 12381.6287 | 6852.3932 | 274.4938 | 32.2 | 47.6 | 25 | -50.3578 | 6.7919 | -12.7935 | 129.2203 | 125.5682 | 136.948 | 4160.8928 | 5977.0474 | 3423.6997 | 595.2996 | 64.4 | 95.2 | 50 | -18.1578 | 54.3919 | 12.2065 | 116.8186 | 99.4048 | 106.0851 | 7523.117 | 9463.3336 | 5304.2527 | 365.3026 | 96.6 | 142.8 | 75 | 14.0422 | 101.9919 | 37.2065 | 110.1234 | 86.7061 | 91.3652 | 10637.9214 | 12381.6287 | 6852.3932 | 274.4938 | 28.2055 | 192.9137 | 3.3395 | 5.2622 | 131.7358 | -61.1779 | 31.7947 | 144.4891 | 3.4593 | 4.9732 | 143.8648 | -0.62422 | 22.9731 | 130.8796 | 3.1343 | 4.8743 | 141.281 | 10.4014
1960-05-01 | 31 | 5 | 1960 | C | 190.0798 | 90.1838 | 49.6366 | 19.3711 | 435.8604 | 96.3806 | 127.8195 | 154.8077 | 82848.2347 | 8691.9635 | 6344.5235 | 2998.7901 | 94.2 | 182.4 | 88.2 | 4.0162 | 132.7634 | 68.8289 | 110.5274 | 85 | 86.0682 | 10411.6846 | 15504 | 7591.2112 | 248.478 | 31.4 | 60.8 | 29.4 | -58.7838 | 11.1634 | 10.0289 | 129.6944 | 115.6242 | 129.0081 | 4072.403 | 7029.9524 | 3792.8394 | 522.7163 | 62.8 | 121.6 | 58.8 | -27.3838 | 71.9634 | 39.4289 | 117.2472 | 91.5327 | 99.9346 | 7363.1228 | 11130.3759 | 5876.1518 | 325.379 | 94.2 | 182.4 | 88.2 | 4.0162 | 132.7634 | 68.8289 | 110.5274 | 85 | 86.0682 | 10411.6846 | 15504 | 7591.2112 | 248.478 | 28.2067 | 132.4655 | 3.3396 | 4.8863 | 131.735 | -0.73055 | 31.8171 | 144.449 | 3.46 | 4.9729 | 143.8307 | -0.61823 | 22.979 | 130.8538 | 3.1346 | 4.8741 | 141.2676 | 10.4138
1960-06-01 | 30 | 6 | 1960 | C | 77.1449 | 26.1826 | 16.7722 | 9.7481 | 648.5044 | 114.3162 | 179.0869 | 217.0502 | 50028.8203 | 2993.0967 | 3003.6777 | 2115.8323 | 42.6 | 97.8 | 38.4 | 16.4174 | 81.0278 | 28.6519 | 124.0615 | 98.506 | 116.9198 | 5285.0193 | 9633.8865 | 4489.7185 | 301.7331 | 14.2 | 32.6 | 12.8 | -11.9826 | 15.8278 | 3.0519 | 145.5754 | 142.6569 | 175.2518 | 2067.1706 | 4650.6157 | 2243.2233 | 605.3786 | 28.4 | 65.2 | 25.6 | 2.2174 | 48.4278 | 15.8519 | 131.6041 | 112.9329 | 135.7566 | 3737.5552 | 7363.2221 | 3475.37 | 393.2858 | 42.6 | 97.8 | 38.4 | 16.4174 | 81.0278 | 28.6519 | 124.0615 | 98.506 | 116.9198 | 5285.0193 | 9633.8865 | 4489.7185 | 301.7331 | 28.2552 | 199.2668 | 3.3413 | 5.2946 | 131.702 | -67.5648 | 31.8226 | 144.439 | 3.4602 | 4.9729 | 143.8223 | -0.61674 | 22.9962 | 130.7787 | 3.1353 | 4.8735 | 141.2288 | 10.4501
1960-07-01 | 31 | 7 | 1960 | C | 64.7667 | 24.9343 | 16.9374 | 6.193 | 648.2136 | 113.4566 | 180.3974 | 265.947 | 41982.6367 | 2828.9585 | 3055.4711 | 1647.0205 | 24.9343 | 16.9374 | 6.193 | 0 | 0 | 8.8818e-15 | 134.121 | 177.8892 | 228.9936 | 3344.2103 | 3012.9877 | 1418.1668 | 651.9796 | 24.9343 | 16.9374 | 6.193 | 0 | 0 | 0 | 134.121 | 177.8892 | 228.9936 | 3344.2103 | 3012.9877 | 1418.1668 | 651.9796 | 24.9343 | 16.9374 | 6.193 | 0 | 0 | 0 | 134.121 | 177.8892 | 228.9936 | 3344.2103 | 3012.9877 | 1418.1668 | 651.9796 | 24.9343 | 16.9374 | 6.193 | 0 | 0 | 8.8818e-15 | 134.121 | 177.8892 | 228.9936 | 3344.2103 | 3012.9877 | 1418.1668 | 651.9796 | 28.3278 | 132.6842 | 3.3438 | 4.888 | 131.6528 | -1.0314 | 31.841 | 144.4061 | 3.4608 | 4.9726 | 143.7943 | -0.6118 | 23.0127 | 134.0025 | 3.136 | 4.8979 | 141.1914 | 7.1889
1960-08-01 | 31 | 8 | 1960 | C | 72.9112 | 23.6299 | 18.165 | 7.8197 | 648.5401 | 117.3847 | 176.408 | 242.504 | 47285.8466 | 2773.7858 | 3204.4429 | 1896.3028 | 23.6299 | 18.165 | 7.8197 | 0 | 0 | 0 | 135.1741 | 173.7428 | 210.1403 | 3194.1466 | 3156.0286 | 1643.2292 | 650.1705 | 23.6299 | 18.165 | 7.8197 | 0 | 0 | 0 | 135.1741 | 173.7428 | 210.1403 | 3194.1466 | 3156.0286 | 1643.2292 | 650.1705 | 23.6299 | 18.165 | 7.8197 | 0 | 0 | 0 | 135.1741 | 173.7428 | 210.1403 | 3194.1466 | 3156.0286 | 1643.2292 | 650.1705 | 23.6299 | 18.165 | 7.8197 | 0 | 0 | 0 | 135.1741 | 173.7428 | 210.1403 | 3194.1466 | 3156.0286 | 1643.2292 | 650.1705 | 28.3466 | 150.8534 | 3.3445 | 5.0163 | 131.6401 | -19.2132 | 31.8613 | 144.3696 | 3.4614 | 4.9724 | 143.7633 | -0.60633 | 23.0361 | 130.6041 | 3.1371 | 4.8722 | 141.1384 | 10.5343
1960-09-01 | 30 | 9 | 1960 | C | 91.2094 | 20.2987 | 19.1169 | 2.8952 | 632.4131 | 120.3269 | 171.6261 | 339.0847 | 57682.0033 | 2442.4753 | 3280.9529 | 981.7067 | 20.2987 | 19.1169 | 2.8952 | 0 | 0 | 0 | 138.1974 | 170.777 | 303.0278 | 2805.221 | 3264.7204 | 877.3158 | 635.0677 | 20.2987 | 19.1169 | 2.8952 | 0 | 0 | -4.4409e-15 | 138.1974 | 170.777 | 303.0278 | 2805.221 | 3264.7204 | 877.3158 | 635.0677 | 20.2987 | 19.1169 | 2.8952 | 0 | 0 | -4.4409e-15 | 138.1974 | 170.777 | 303.0278 | 2805.221 | 3264.7204 | 877.3158 | 635.0677 | 20.2987 | 19.1169 | 2.8952 | 0 | 0 | 0 | 138.1974 | 170.777 | 303.0278 | 2805.221 | 3264.7204 | 877.3158 | 635.0677 | 28.5066 | 138.018 | 3.3501 | 4.9274 | 131.5323 | -6.4857 | 31.8798 | 144.3366 | 3.462 | 4.9721 | 143.7352 | -0.60136 | 23.0415 | 133.8766 | 3.1373 | 4.8969 | 141.1262 | 7.2497
1960-10-01 | 31 | 10 | 1961 | C | 121.8455 | 56.5723 | 19.0555 | 17.5704 | 559.7005 | 120.2667 | 173.6789 | 161.1258 | 68196.9829 | 6803.7611 | 3309.5455 | 2831.0449 | 56.5723 | 19.0555 | 17.5704 | 0 | 0 | 0 | 119.0432 | 170.9621 | 155.9481 | 6734.5443 | 3257.7739 | 2740.0712 | 557.9609 | 56.5723 | 19.0555 | 17.5704 | 0 | 0 | 0 | 119.0432 | 170.9621 | 155.9481 | 6734.5443 | 3257.7739 | 2740.0712 | 557.9609 | 56.5723 | 19.0555 | 17.5704 | 0 | 0 | 0 | 119.0432 | 170.9621 | 155.9481 | 6734.5443 | 3257.7739 | 2740.0712 | 557.9609 | 56.5723 | 19.0555 | 17.5704 | 0 | 0 | 0 | 119.0432 | 170.9621 | 155.9481 | 6734.5443 | 3257.7739 | 2740.0712 | 557.9609 | 28.5124 | 138.8165 | 3.3503 | 4.9332 | 131.5284 | -7.2882 | 31.8863 | 144.3249 | 3.4622 | 4.9721 | 143.7253 | -0.59964 | 23.0428 | 133.8708 | 3.1374 | 4.8969 | 141.1233 | 7.2524
1960-11-01 | 30 | 11 | 1961 | C | 104.8582 | 21.0727 | 19.6406 | 21.7209 | 690.1167 | 172.0892 | 170.0851 | 136.5136 | 72364.3753 | 3626.3772 | 3340.5706 | 2965.1976 | 21.0727 | 19.6406 | 21.7209 | 0 | 0 | 0 | 137.4466 | 169.2282 | 144.2286 | 2896.3664 | 3323.741 | 3132.7742 | 684.5924 | 21.0727 | 19.6406 | 21.7209 | 0 | 0 | 0 | 137.4466 | 169.2282 | 144.2286 | 2896.3664 | 3323.741 | 3132.7742 | 684.5924 | 21.0727 | 19.6406 | 21.7209 | 0 | 0 | 0 | 137.4466 | 169.2282 | 144.2286 | 2896.3664 | 3323.741 | 3132.7742 | 684.5924 | 21.0727 | 19.6406 | 21.7209 | 0 | 0 | 0 | 137.4466 | 169.2282 | 144.2286 | 2896.3664 | 3323.741 | 3132.7742 | 684.5924 | 28.5144 | 125.5727 | 3.3504 | 4.8329 | 131.5271 | 5.9544 | 31.8877 | 144.3226 | 3.4622 | 4.9721 | 143.7233 | -0.59927 | 23.0442 | 133.8651 | 3.1374 | 4.8968 | 141.1203 | 7.2552
1960-12-01 | 31 | 12 | 1961 | C | 107.0848 | 21.8981 | 17.3264 | 23.7846 | 845.8286 | 173.2568 | 179.1028 | 130.686 | 90575.4233 | 3793.9904 | 3103.2085 | 3108.3175 | 21.8981 | 17.3264 | 23.7846 | 0 | 0 | 0 | 136.68 | 176.5329 | 139.4856 | 2993.0295 | 3058.6807 | 3317.6128 | 839.8876 | 21.8981 | 17.3264 | 23.7846 | 0 | 0 | 0 | 136.68 | 176.5329 | 139.4856 | 2993.0295 | 3058.6807 | 3317.6128 | 839.8876 | 21.8981 | 17.3264 | 23.7846 | 0 | 0 | 0 | 136.68 | 176.5329 | 139.4856 | 2993.0295 | 3058.6807 | 3317.6128 | 839.8876 | 21.8981 | 17.3264 | 23.7846 | 0 | 0 | 0 | 136.68 | 176.5329 | 139.4856 | 2993.0295 | 3058.6807 | 3317.6128 | 839.8876 | 28.5377 | 87.9383 | 3.3512 | 4.4766 | 131.5114 | 43.5732 | 31.9118 | 142.4097 | 3.463 | 4.9587 | 143.6866 | 1.2769 | 23.0973 | 133.6337 | 3.1397 | 4.8951 | 141.0007 | 7.367
1961-01-01 | 31 | 1 | 1961 | C | 95.0763 | 20.0624 | 20.6952 | 22.8464 | 875.3969 | 187.553 | 168.9724 | 134.7316 | 83229.476 | 3762.7615 | 3496.9189 | 3078.1298 | 20.0624 | 20.6952 | 22.8464 | 0 | 0 | 0 | 138.4331 | 166.2707 | 141.5691 | 2777.2987 | 3441.0068 | 3234.3441 | 866.0868 | 20.0624 | 20.6952 | 22.8464 | 0 | 0 | 0 | 138.4331 | 166.2707 | 141.5691 | 2777.2987 | 3441.0068 | 3234.3441 | 866.0868 | 20.0624 | 20.6952 | 22.8464 | 0 | 0 | 0 | 138.4331 | 166.2707 | 141.5691 | 2777.2987 | 3441.0068 | 3234.3441 | 866.0868 | 20.0624 | 20.6952 | 22.8464 | 0 | 0 | 0 | 138.4331 | 166.2707 | 141.5691 | 2777.2987 | 3441.0068 | 3234.3441 | 866.0868 | 28.5406 | 128.6378 | 3.3513 | 4.857 | 131.5095 | 2.8717 | 31.9121 | 144.279 | 3.463 | 4.9717 | 143.6863 | -0.59271 | 23.1307 | 130.1922 | 3.1412 | 4.869 | 140.9255 | 10.7333
1961-02-01 | 28 | 2 | 1961 | C | 117.3194 | 36.2185 | 19.1969 | 21.9161 | 950 | 137.7034 | 167.4541 | 128.6791 | 111453.3903 | 4987.4102 | 3214.5975 | 2820.1452 | 14.4 | 27.6 | 10.2 | -21.8185 | 8.4031 | -11.7161 | 145.2793 | 150.8923 | 190.5421 | 2092.0223 | 4164.6261 | 1943.5298 | 1178.3702 | 8.3306 | 11.1074 | 8.3306 | -27.8879 | -8.0894 | -13.5855 | 157.3266 | 205.076 | 205.2973 | 1310.6217 | 2277.8689 | 1710.2451 | 1560.4415 | 9.6 | 18.4 | 8.3306 | -26.6185 | -0.79689 | -13.5855 | 154.1119 | 172.9914 | 205.2973 | 1479.474 | 3183.0422 | 1710.2451 | 1399.4522 | 14.4 | 27.6 | 10.2 | -21.8185 | 8.4031 | -11.7161 | 145.2793 | 150.8923 | 190.5421 | 2092.0223 | 4164.6261 | 1943.5298 | 1178.3702 | 28.6803 | 109.8698 | 3.3562 | 4.6993 | 131.416 | 21.5463 | 31.9189 | 144.2666 | 3.4632 | 4.9717 | 143.6758 | -0.59083 | 23.1328 | 133.479 | 3.1413 | 4.8939 | 140.9208 | 7.4418
1961-03-01 | 31 | 3 | 1961 | C | 111.1895 | 42.4729 | 23.6434 | 19.7193 | 949.9758 | 102.6455 | 161.3786 | 149.5277 | 105627.3091 | 4359.6554 | 3815.5419 | 2948.5795 | 27.6 | 42.6 | 18 | -14.8729 | 18.9566 | -1.7193 | 132.1526 | 130.3546 | 154.5665 | 3647.4108 | 5553.1056 | 2782.1966 | 937.7601 | 9.2231 | 14.2 | 9.2231 | -33.2498 | -9.4434 | -10.4961 | 155.0129 | 188.7802 | 197.7417 | 1429.7056 | 2680.6793 | 1823.7995 | 1731.6817 | 18.4 | 28.4 | 12 | -24.0729 | 4.7566 | -7.7193 | 140.1871 | 149.4459 | 179.4686 | 2579.4418 | 4244.2632 | 2153.6233 | 1229.6632 | 27.6 | 42.6 | 18 | -14.8729 | 18.9566 | -1.7193 | 132.1526 | 130.3546 | 154.5665 | 3647.4108 | 5553.1056 | 2782.1966 | 937.7601 | 28.7138 | 87.1777 | 3.3574 | 4.4679 | 131.3937 | 44.216 | 31.9346 | 144.2387 | 3.4637 | 4.9715 | 143.6521 | -0.58664 | 23.1615 | 133.3546 | 3.1425 | 4.893 | 140.8565 | 7.5019
1961-04-01 | 30 | 4 | 1961 | C | 90.1621 | 37.6983 | 27.6549 | 9.8851 | 631.782 | 102.7616 | 151.682 | 215.6473 | 56962.8119 | 3873.9341 | 4194.7565 | 2131.7023 | 64.8 | 99 | 50.4 | 27.1017 | 71.3451 | 40.5149 | 116.7133 | 98.1019 | 105.7741 | 7563.0247 | 9712.0867 | 5331.0144 | 302.7557 | 21.6 | 33 | 16.8 | -16.0983 | 5.3451 | 6.9149 | 136.953 | 142.0717 | 158.5455 | 2958.1846 | 4688.3657 | 2663.5646 | 661.1448 | 43.2 | 66 | 33.6 | 5.5017 | 38.3451 | 23.7149 | 123.8092 | 112.4696 | 122.8153 | 5348.5561 | 7422.9909 | 4126.5944 | 403.6205 | 64.8 | 99 | 50.4 | 27.1017 | 71.3451 | 40.5149 | 116.7133 | 98.1019 | 105.7741 | 7563.0247 | 9712.0867 | 5331.0144 | 302.7557 | 28.7564 | 145.0723 | 3.3589 | 4.9772 | 131.3654 | -13.7069 | 32.0775 | 143.9841 | 3.4682 | 4.9697 | 143.436 | -0.5481 | 23.2917 | 129.4949 | 3.1481 | 4.8636 | 140.5658 | 11.0709
1961-05-01 | 31 | 5 | 1961 | C | 96.4481 | 36.8754 | 26.8353 | 12.3176 | 643.8959 | 102.777 | 155.3896 | 196.8289 | 62102.5698 | 3789.9408 | 4169.9254 | 2424.4657 | 72 | 132 | 57 | 35.1246 | 105.1647 | 44.6824 | 114.937 | 89.0353 | 101.0858 | 8275.4655 | 11752.6655 | 5761.8896 | 275.4186 | 24 | 44 | 19 | -12.8754 | 17.1647 | 6.6824 | 134.8686 | 128.9415 | 151.5182 | 3236.8471 | 5673.4248 | 2878.8452 | 591.2068 | 48 | 88 | 38 | 11.1246 | 61.1647 | 25.6824 | 121.9249 | 102.0752 | 117.3717 | 5852.3928 | 8982.6143 | 4460.1233 | 365.2578 | 72 | 132 | 57 | 35.1246 | 105.1647 | 44.6824 | 114.937 | 89.0353 | 101.0858 | 8275.4655 | 11752.6655 | 5761.8896 | 275.4186 | 28.7676 | 131.7336 | 3.3593 | 4.8808 | 131.3579 | -0.37571 | 32.1455 | 144.7171 | 3.4703 | 4.9748 | 143.3336 | -1.3835 | 23.3387 | 129.2924 | 3.1501 | 4.8621 | 140.4616 | 11.1691
1961-06-01 | 30 | 6 | 1961 | C | 69.046 | 24.3928 | 14.6578 | 8.5147 | 648.8259 | 105.703 | 186.7699 | 230.6487 | 44798.8471 | 2578.3948 | 2737.6406 | 1963.9031 | 34.2 | 73.2 | 26.4 | 9.8072 | 58.5422 | 17.8853 | 128.0918 | 108.6119 | 134.2263 | 4380.7388 | 7950.3884 | 3543.575 | 343.8523 | 11.4 | 24.4 | 8.9256 | -12.9928 | 9.7422 | 0.41093 | 150.3046 | 157.2923 | 200.1449 | 1713.4724 | 3837.932 | 1786.4173 | 677.5298 | 22.8 | 48.8 | 17.6 | -1.5928 | 34.1422 | 9.0853 | 135.8794 | 124.5188 | 155.8515 | 3098.0498 | 6076.5171 | 2742.9858 | 446.6585 | 34.2 | 73.2 | 26.4 | 9.8072 | 58.5422 | 17.8853 | 128.0918 | 108.6119 | 134.2263 | 4380.7388 | 7950.3884 | 3543.575 | 343.8523 | 28.7911 | 102.3981 | 3.3601 | 4.6289 | 131.3423 | 28.9442 | 32.1753 | 138.0072 | 3.4712 | 4.9273 | 143.289 | 5.2818 | 23.3637 | 132.481 | 3.1512 | 4.8864 | 140.4062 | 7.9253
1961-07-01 | 31 | 7 | 1961 | C | 55.1729 | 22.1903 | 14.5151 | 4.315 | 648.6099 | 104.1013 | 189.1973 | 302.2675 | 35785.7129 | 2310.0423 | 2746.2229 | 1304.2885 | 22.1903 | 14.5151 | 4.315 | 0 | 0 | 0 | 136.4165 | 187.3886 | 261.598 | 3027.1265 | 2719.9698 | 1128.7989 | 657.9504 | 22.1903 | 14.5151 | 4.315 | 0 | 0 | -1.1546e-14 | 136.4165 | 187.3886 | 261.598 | 3027.1265 | 2719.9698 | 1128.7989 | 657.9504 | 22.1903 | 14.5151 | 4.315 | 0 | 0 | 0 | 136.4165 | 187.3886 | 261.598 | 3027.1265 | 2719.9698 | 1128.7989 | 657.9504 | 22.1903 | 14.5151 | 4.315 | 0 | 0 | 0 | 136.4165 | 187.3886 | 261.598 | 3027.1265 | 2719.9698 | 1128.7989 | 657.9504 | 28.8373 | 130.1936 | 3.3617 | 4.869 | 131.3117 | 1.1181 | 32.1768 | 144.6599 | 3.4712 | 4.9744 | 143.2866 | -1.3733 | 23.41 | 132.2819 | 3.1532 | 4.8849 | 140.3038 | 8.022
1961-08-01 | 31 | 8 | 1961 | C | 63.4752 | 23.4589 | 15.7429 | 3.3555 | 648.8562 | 107.267 | 184.5674 | 327.5484 | 41186.3028 | 2516.3679 | 2905.6347 | 1099.0873 | 23.4589 | 15.7429 | 3.3555 | 0 | 0 | 0 | 135.317 | 182.3291 | 286.9946 | 3174.3903 | 2870.3968 | 963.0093 | 656.5239 | 23.4589 | 15.7429 | 3.3555 | 0 | 0 | -3.9968e-15 | 135.317 | 182.3291 | 286.9946 | 3174.3903 | 2870.3968 | 963.0093 | 656.5239 | 23.4589 | 15.7429 | 3.3555 | 0 | 0 | 0 | 135.317 | 182.3291 | 286.9946 | 3174.3903 | 2870.3968 | 963.0093 | 656.5239 | 23.4589 | 15.7429 | 3.3555 | 0 | 0 | 0 | 135.317 | 182.3291 | 286.9946 | 3174.3903 | 2870.3968 | 963.0093 | 656.5239 | 28.8492 | 112.3093 | 3.3621 | 4.7213 | 131.3038 | 18.9945 | 32.1898 | 143.7849 | 3.4716 | 4.9683 | 143.2672 | -0.51771 | 23.4491 | 128.818 | 3.1548 | 4.8584 | 140.2175 | 11.3995
1961-09-01 | 30 | 9 | 1961 | C | 81.7743 | 18.5392 | 13.9814 | 2.3623 | 655.043 | 114.36 | 189.4639 | 359.533 | 53565.6912 | 2120.139 | 2648.9644 | 849.3099 | 18.5392 | 13.9814 | 2.3623 | 0 | 0 | 0 | 140.0334 | 189.7702 | 326.6102 | 2596.1026 | 2653.2467 | 771.5377 | 659.9648 | 18.5392 | 13.9814 | 2.3623 | 0 | 0 | 0 | 140.0334 | 189.7702 | 326.6102 | 2596.1026 | 2653.2467 | 771.5377 | 659.9648 | 18.5392 | 13.9814 | 2.3623 | 0 | 0 | 0 | 140.0334 | 189.7702 | 326.6102 | 2596.1026 | 2653.2467 | 771.5377 | 659.9648 | 18.5392 | 13.9814 | 2.3623 | 0 | 0 | 0 | 140.0334 | 189.7702 | 326.6102 | 2596.1026 | 2653.2467 | 771.5377 | 659.9648 | 28.8915 | 92.8772 | 3.3635 | 4.5313 | 131.2758 | 38.3985 | 32.2095 | 143.7499 | 3.4723 | 4.9681 | 143.2375 | -0.51236 | 23.4523 | 132.1003 | 3.155 | 4.8836 | 140.2105 | 8.1102
1961-10-01 | 31 | 10 | 1962 | BN | 87.3447 | 25.8881 | 18.2951 | 16.2265 | 719.0214 | 139.1749 | 176.001 | 169.1244 | 62802.6902 | 3602.9802 | 3219.9511 | 2744.2923 | 25.8881 | 18.2951 | 16.2265 | 0 | 0 | 0 | 133.3901 | 173.3252 | 160.5874 | 3453.2202 | 3170.9972 | 2605.7667 | 715.1603 | 25.8881 | 18.2951 | 16.2265 | 0 | 0 | 0 | 133.3901 | 173.3252 | 160.5874 | 3453.2202 | 3170.9972 | 2605.7667 | 715.1603 | 25.8881 | 18.2951 | 16.2265 | 0 | 0 | 0 | 133.3901 | 173.3252 | 160.5874 | 3453.2202 | 3170.9972 | 2605.7667 | 715.1603 | 25.8881 | 18.2951 | 16.2265 | 0 | 0 | 0 | 133.3901 | 173.3252 | 160.5874 | 3453.2202 | 3170.9972 | 2605.7667 | 715.1603 | 28.9001 | 129.3515 | 3.3638 | 4.8625 | 131.2701 | 1.9186 | 32.2376 | 143.7003 | 3.4731 | 4.9677 | 143.1955 | -0.50475 | 23.479 | 131.986 | 3.1561 | 4.8827 | 140.1518 | 8.1658
1961-11-01 | 30 | 11 | 1962 | BN | 99.2128 | 22.1827 | 18.669 | 20.2705 | 699.0738 | 149.7913 | 172.9776 | 143.4603 | 69357.0509 | 3322.7733 | 3229.3279 | 2908.0145 | 22.1827 | 18.669 | 20.2705 | 0 | 0 | 0 | 136.4234 | 172.147 | 147.9477 | 3026.236 | 3213.8206 | 2998.9774 | 696.8454 | 22.1827 | 18.669 | 20.2705 | 0 | 0 | 0 | 136.4234 | 172.147 | 147.9477 | 3026.236 | 3213.8206 | 2998.9774 | 696.8454 | 22.1827 | 18.669 | 20.2705 | 0 | 0 | 0 | 136.4234 | 172.147 | 147.9477 | 3026.236 | 3213.8206 | 2998.9774 | 696.8454 | 22.1827 | 18.669 | 20.2705 | 0 | 0 | 0 | 136.4234 | 172.147 | 147.9477 | 3026.236 | 3213.8206 | 2998.9774 | 696.8454 | 28.9792 | 135.3161 | 3.3666 | 4.9076 | 131.2178 | -4.0982 | 32.3085 | 143.575 | 3.4753 | 4.9669 | 143.0895 | -0.48547 | 23.4799 | 128.6859 | 3.1561 | 4.8574 | 140.1497 | 11.4638
1961-12-01 | 31 | 12 | 1962 | BN | 106.0335 | 23.1875 | 19.8539 | 22.0664 | 836.401 | 152.4258 | 171.3389 | 138.2233 | 88686.5406 | 3534.3654 | 3401.7387 | 3050.0906 | 23.1875 | 19.8539 | 22.0664 | 0 | 0 | 0 | 135.5465 | 168.6132 | 143.3925 | 3142.9781 | 3347.6241 | 3164.1558 | 833.2752 | 23.1875 | 19.8539 | 22.0664 | 0 | 0 | 0 | 135.5465 | 168.6132 | 143.3925 | 3142.9781 | 3347.6241 | 3164.1558 | 833.2752 | 23.1875 | 19.8539 | 22.0664 | 0 | 0 | 0 | 135.5465 | 168.6132 | 143.3925 | 3142.9781 | 3347.6241 | 3164.1558 | 833.2752 | 23.1875 | 19.8539 | 22.0664 | 0 | 0 | 0 | 135.5465 | 168.6132 | 143.3925 | 3142.9781 | 3347.6241 | 3164.1558 | 833.2752 | 29.0976 | 100.4336 | 3.3707 | 4.6095 | 131.14 | 30.7064 | 32.3627 | 143.4794 | 3.477 | 4.9662 | 143.0087 | -0.47074 | 23.488 | 131.9477 | 3.1565 | 4.8824 | 140.1321 | 8.1844
1962-01-01 | 31 | 1 | 1962 | BN | 80.5064 | 12.8886 | 19.2956 | 22.1196 | 949.9999 | 199.1973 | 172.965 | 137.9815 | 76481.0514 | 2567.374 | 3337.4708 | 3052.0884 | 12.8886 | 19.2956 | 22.1196 | 0 | 0 | 0 | 147.6433 | 170.242 | 143.2655 | 1902.9145 | 3284.929 | 3168.9678 | 942.5456 | 12.8886 | 19.2956 | 22.1196 | 0 | 0 | 0 | 147.6433 | 170.242 | 143.2655 | 1902.9145 | 3284.929 | 3168.9678 | 942.5456 | 12.8886 | 19.2956 | 22.1196 | 0 | 0 | 0 | 147.6433 | 170.242 | 143.2655 | 1902.9145 | 3284.929 | 3168.9678 | 942.5456 | 12.8886 | 19.2956 | 22.1196 | 0 | 0 | 0 | 147.6433 | 170.242 | 143.2655 | 1902.9145 | 3284.929 | 3168.9678 | 942.5456 | 29.1377 | 198.8988 | 3.372 | 5.2928 | 131.1137 | -67.7851 | 32.3882 | 143.4345 | 3.4778 | 4.9659 | 142.9707 | -0.4638 | 23.5046 | 131.8766 | 3.1572 | 4.8819 | 140.0956 | 8.219
1962-02-01 | 28 | 2 | 1962 | BN | 285.9241 | 14.172 | 52.2638 | 37.82 | 722.1747 | 209.1182 | 110.3474 | 85 | 206487.1545 | 2963.6131 | 5767.1757 | 3214.6982 | 57 | 139.8 | 95.4 | 42.828 | 87.5362 | 57.58 | 118.9127 | 87.3289 | 83.6156 | 6778.0259 | 12208.5759 | 7976.9275 | 467.4404 | 19 | 46.6 | 31.8 | 4.828 | -5.6638 | -6.02 | 139.5338 | 126.4701 | 125.332 | 2651.1419 | 5893.5088 | 3985.557 | 742.0113 | 38 | 93.2 | 63.6 | 23.828 | 40.9362 | 25.78 | 126.1423 | 100.1188 | 97.0869 | 4793.4066 | 9331.0686 | 6174.7243 | 570.6744 | 57 | 139.8 | 95.4 | 42.828 | 87.5362 | 57.58 | 118.9127 | 87.3289 | 83.6156 | 6778.0259 | 12208.5759 | 7976.9275 | 467.4404 | 29.1817 | 145.9599 | 3.3735 | 4.9833 | 131.0849 | -14.875 | 32.4144 | 144.228 | 3.4786 | 4.9714 | 142.9318 | -1.2962 | 23.5138 | 128.5411 | 3.1576 | 4.8562 | 140.0753 | 11.5342
1962-03-01 | 31 | 3 | 1962 | BN | 220.0985 | 18.051 | 31.3585 | 59.9292 | 734.9292 | 145.292 | 145.2767 | 85 | 161756.7988 | 2622.6672 | 4555.6577 | 5093.9806 | 45.6 | 83.4 | 44.4 | 27.549 | 52.0415 | -15.5292 | 122.8386 | 103.9393 | 110.8305 | 5601.44 | 8668.5369 | 4920.8732 | 593.5933 | 15.2 | 27.8 | 14.8 | -2.851 | -3.5585 | -45.1292 | 144.1404 | 150.5255 | 166.1246 | 2190.9347 | 4184.6075 | 2458.6435 | 939.2434 | 30.4 | 55.6 | 29.6 | 12.349 | 24.2415 | -30.3292 | 130.3068 | 119.1619 | 128.6863 | 3961.3273 | 6625.4012 | 3809.1152 | 723.9816 | 45.6 | 83.4 | 44.4 | 27.549 | 52.0415 | -15.5292 | 122.8386 | 103.9393 | 110.8305 | 5601.44 | 8668.5369 | 4920.8732 | 593.5933 | 29.1951 | 243.6855 | 3.374 | 5.4959 | 131.0762 | -112.6093 | 32.4981 | 143.2413 | 3.4812 | 4.9645 | 142.8075 | -0.43378 | 23.5155 | 131.8298 | 3.1577 | 4.8815 | 140.0716 | 8.2417
1962-04-01 | 30 | 4 | 1962 | BN | 242.6129 | 37.3722 | 115.5821 | 46.8607 | 457.7762 | 108.5923 | 112.531 | 108.7385 | 111062.3892 | 4058.3337 | 13006.5738 | 5095.5677 | 148.7603 | 208.2645 | 118.8 | 111.3881 | 92.6823 | 71.9393 | 103.4154 | 85 | 85 | 15384.1089 | 17702.4793 | 10098 | 254.6872 | 54.2 | 77.8 | 39.6 | 16.8278 | -37.7821 | -7.2607 | 119.7878 | 106.4033 | 115.6018 | 6492.4995 | 8278.1775 | 4577.8305 | 504.9046 | 108.4 | 155.6 | 79.2 | 71.0278 | 40.0179 | 32.3393 | 108.2914 | 85 | 89.5495 | 11738.7868 | 13226 | 7092.3188 | 313.3672 | 148.7603 | 208.2645 | 118.8 | 111.3881 | 92.6823 | 71.9393 | 103.4154 | 85 | 85 | 15384.1089 | 17702.4793 | 10098 | 254.6872 | 29.2587 | 139.2626 | 3.3762 | 4.9364 | 131.0347 | -8.2279 | 32.5544 | 141.2731 | 3.4829 | 4.9507 | 142.7243 | 1.4512 | 23.5323 | 131.7583 | 3.1584 | 4.881 | 140.0348 | 8.2766
1962-05-01 | 31 | 5 | 1962 | BN | 241.6104 | 52.7543 | 117.0037 | 19.3356 | 453.5086 | 116.9715 | 117.9168 | 151.5027 | 109572.3835 | 6170.7516 | 13796.6998 | 2929.399 | 150.6 | 215.2066 | 122.9752 | 97.8457 | 98.2029 | 103.6396 | 103.2305 | 85 | 85 | 15546.5201 | 18292.562 | 10452.8926 | 241.9506 | 50.2 | 72.4 | 41.2 | -2.5543 | -44.6037 | 21.8644 | 121.1321 | 109.0149 | 113.9271 | 6080.8311 | 7892.6814 | 4693.798 | 486.9843 | 100.4 | 144.8 | 82.4 | 47.6457 | 27.7963 | 63.0644 | 109.5067 | 86.3005 | 88.2522 | 10994.4683 | 12496.3166 | 7271.9844 | 308.9533 | 150.6 | 215.2066 | 122.9752 | 97.8457 | 98.2029 | 103.6396 | 103.2305 | 85 | 85 | 15546.5201 | 18292.562 | 10452.8926 | 241.9506 | 29.2587 | 139.2626 | 3.3762 | 4.9364 | 131.0347 | -8.2279 | 32.7003 | 142.8877 | 3.4874 | 4.9621 | 142.5093 | -0.37841 | 23.5519 | 121.4432 | 3.1592 | 4.7994 | 139.9918 | 18.5486
1962-06-01 | 30 | 6 | 1962 | BN | 114.7903 | 25.1916 | 22.0397 | 26.5322 | 649.066 | 111.7488 | 163.5139 | 116.401 | 74506.5061 | 2815.1369 | 3603.7948 | 3088.3789 | 123.6 | 208.2645 | 119.0083 | 98.4084 | 186.2248 | 92.476 | 106.2425 | 85 | 85 | 13131.5777 | 17702.4793 | 10115.7025 | 215.3874 | 41.2 | 89.2 | 41 | 16.0084 | 67.1603 | 14.4678 | 124.6664 | 101.6102 | 114.1316 | 5136.2559 | 9063.6295 | 4679.3939 | 394.8583 | 82.4 | 178.4 | 82 | 57.2084 | 156.3603 | 55.4678 | 112.7018 | 85 | 88.4106 | 9286.6258 | 15164 | 7249.6686 | 251.9352 | 123.6 | 208.2645 | 119.0083 | 98.4084 | 186.2248 | 92.476 | 106.2425 | 85 | 85 | 13131.5777 | 17702.4793 | 10115.7025 | 215.3874 | 29.3306 | 149.5363 | 3.3786 | 5.0075 | 130.9879 | -18.5484 | 33.0747 | 142.2386 | 3.4988 | 4.9575 | 141.9635 | -0.27514 | 23.5522 | 131.673 | 3.1592 | 4.8803 | 139.9911 | 8.3181
1962-07-01 | 31 | 7 | 1962 | BN | 94.523 | 27.7161 | 22.0335 | 15.5711 | 648.0444 | 129.1591 | 165.3995 | 173.2682 | 61255.0717 | 3579.7902 | 3644.3364 | 2697.9852 | 27.7161 | 22.0335 | 15.5711 | 0 | 0 | 0 | 132.0718 | 162.7954 | 163.0449 | 3660.5187 | 3586.9597 | 2538.7961 | 646.6073 | 27.7161 | 22.0335 | 15.5711 | 0 | 0 | 0 | 132.0718 | 162.7954 | 163.0449 | 3660.5187 | 3586.9597 | 2538.7961 | 646.6073 | 27.7161 | 22.0335 | 15.5711 | 0 | 0 | 0 | 132.0718 | 162.7954 | 163.0449 | 3660.5187 | 3586.9597 | 2538.7961 | 646.6073 | 27.7161 | 22.0335 | 15.5711 | 0 | 0 | 0 | 132.0718 | 162.7954 | 163.0449 | 3660.5187 | 3586.9597 | 2538.7961 | 646.6073 | 29.3592 | 159.6036 | 3.3796 | 5.0727 | 130.9693 | -28.6343 | 33.248 | 141.9407 | 3.504 | 4.9554 | 141.7136 | -0.22703 | 23.5597 | 131.6412 | 3.1595 | 4.8801 | 139.9748 | 8.3336
1962-08-01 | 31 | 8 | 1962 | BN | 93.7222 | 25.2792 | 24.3277 | 11.1746 | 609.4005 | 126.6229 | 159.7519 | 206.6189 | 57114.3714 | 3200.9297 | 3886.3923 | 2308.8731 | 25.2792 | 24.3277 | 11.1746 | 0 | 0 | 0 | 133.853 | 157.4498 | 184.243 | 3383.7013 | 3830.3872 | 2058.8334 | 608.0852 | 25.2792 | 24.3277 | 11.1746 | 0 | 0 | 0 | 133.853 | 157.4498 | 184.243 | 3383.7013 | 3830.3872 | 2058.8334 | 608.0852 | 25.2792 | 24.3277 | 11.1746 | 0 | 0 | 0 | 133.853 | 157.4498 | 184.243 | 3383.7013 | 3830.3872 | 2058.8334 | 608.0852 | 25.2792 | 24.3277 | 11.1746 | 0 | 0 | 0 | 133.853 | 157.4498 | 184.243 | 3383.7013 | 3830.3872 | 2058.8334 | 608.0852 | 29.3629 | 129.3515 | 3.3797 | 4.8625 | 130.9669 | 1.6154 | 33.2813 | 140.014 | 3.505 | 4.9417 | 141.6658 | 1.6519 | 23.5694 | 131.5999 | 3.1599 | 4.8798 | 139.9536 | 8.3536
1962-09-01 | 30 | 9 | 1962 | BN | 109.8234 | 23.9529 | 24.2604 | 4.667 | 584.783 | 130.1349 | 158.0401 | 291.0891 | 64222.8719 | 3117.1058 | 3834.1192 | 1358.5127 | 23.9529 | 24.2604 | 4.667 | 0 | 0 | 0 | 134.9072 | 157.5968 | 254.1488 | 3231.4154 | 3823.363 | 1186.1124 | 584.1561 | 23.9529 | 24.2604 | 4.667 | 0 | 0 | 0 | 134.9072 | 157.5968 | 254.1488 | 3231.4154 | 3823.363 | 1186.1124 | 584.1561 | 23.9529 | 24.2604 | 4.667 | 0 | 0 | 0 | 134.9072 | 157.5968 | 254.1488 | 3231.4154 | 3823.363 | 1186.1124 | 584.1561 | 23.9529 | 24.2604 | 4.667 | 0 | 0 | 0 | 134.9072 | 157.5968 | 254.1488 | 3231.4154 | 3823.363 | 1186.1124 | 584.1561 | 29.3669 | 235.8967 | 3.3799 | 5.4634 | 130.9642 | -104.9325 | 33.3298 | 139.9308 | 3.5065 | 4.9411 | 141.5962 | 1.6654 | 23.576 | 131.5715 | 3.1602 | 4.8796 | 139.939 | 8.3675
1962-10-01 | 31 | 10 | 1963 | AN | 123.8339 | 32.0691 | 28.5045 | 21.2889 | 635.2637 | 182.6469 | 150.7175 | 141.8289 | 78667.1769 | 5857.3242 | 4296.1299 | 3019.3838 | 32.0691 | 28.5045 | 21.2889 | 0 | 0 | 0 | 129.2969 | 149.2609 | 145.2999 | 4146.4365 | 4254.6121 | 3093.2784 | 621.7092 | 32.0691 | 28.5045 | 35.1475 | 0 | 0 | 13.8585 | 129.2969 | 149.2609 | 120.7949 | 4146.4365 | 4254.6121 | 4245.6321 | 567.5041 | 32.0691 | 28.5045 | 21.2889 | 0 | 0 | 0 | 129.2969 | 149.2609 | 145.2999 | 4146.4365 | 4254.6121 | 3093.2784 | 621.7092 | 32.0691 | 28.5045 | 21.2889 | 0 | 0 | 0 | 129.2969 | 149.2609 | 145.2999 | 4146.4365 | 4254.6121 | 3093.2784 | 621.7092 | 29.5194 | 135.2843 | 3.385 | 4.9074 | 130.8656 | -4.4187 | 33.3717 | 141.7289 | 3.5077 | 4.9539 | 141.5363 | -0.19256 | 23.6133 | 128.1165 | 3.1618 | 4.8529 | 139.8575 | 11.741
1962-11-01 | 30 | 11 | 1963 | AN | 107.4899 | 23.3856 | 16.2597 | 21.5521 | 682.4612 | 192.6521 | 180.8562 | 137.2977 | 73357.7042 | 4505.2786 | 2940.6711 | 2959.057 | 23.3856 | 16.2597 | 21.5521 | 0 | 0 | 0 | 135.3787 | 180.3548 | 144.6437 | 3165.9081 | 2932.5182 | 3117.3788 | 671.3978 | 23.3856 | 16.2597 | 21.5521 | 0 | 0 | 0 | 135.3787 | 180.3548 | 144.6437 | 3165.9081 | 2932.5182 | 3117.3788 | 671.3978 | 23.3856 | 16.2597 | 21.5521 | 0 | 0 | 0 | 135.3787 | 180.3548 | 144.6437 | 3165.9081 | 2932.5182 | 3117.3788 | 671.3978 | 23.3856 | 16.2597 | 21.5521 | 0 | 0 | 0 | 135.3787 | 180.3548 | 144.6437 | 3165.9081 | 2932.5182 | 3117.3788 | 671.3978 | 29.5224 | 131.4327 | 3.3852 | 4.8785 | 130.8636 | -0.56905 | 33.3795 | 141.7156 | 3.5079 | 4.9538 | 141.5252 | -0.19038 | 23.6363 | 128.0186 | 3.1628 | 4.8522 | 139.8073 | 11.7887
1962-12-01 | 31 | 12 | 1963 | AN | 110.6962 | 21.7275 | 19.3586 | 23.0973 | 841.0752 | 171.6335 | 172.7792 | 133.6337 | 93103.8556 | 3729.1599 | 3344.766 | 3086.575 | 21.7275 | 19.3586 | 23.0973 | 0 | 0 | 0 | 136.8357 | 170.0551 | 141.0007 | 2973.0938 | 3292.0317 | 3256.7321 | 835.3059 | 21.7275 | 19.3586 | 23.0973 | 0 | 0 | 0 | 136.8357 | 170.0551 | 141.0007 | 2973.0938 | 3292.0317 | 3256.7321 | 835.3059 | 21.7275 | 19.3586 | 23.0973 | 0 | 0 | 0 | 136.8357 | 170.0551 | 141.0007 | 2973.0938 | 3292.0317 | 3256.7321 | 835.3059 | 21.7275 | 19.3586 | 23.0973 | 0 | 0 | 0 | 136.8357 | 170.0551 | 141.0007 | 2973.0938 | 3292.0317 | 3256.7321 | 835.3059 | 29.5468 | 88.5237 | 3.386 | 4.4833 | 130.8479 | 42.3242 | 33.6196 | 141.3068 | 3.5151 | 4.9509 | 141.1836 | -0.12323 | 23.6402 | 128.0022 | 3.1629 | 4.852 | 139.7989 | 11.7967
1963-01-01 | 31 | 1 | 1963 | AN | 120.4627 | 15.8799 | 26.1107 | 23.1328 | 859.8582 | 237.2184 | 155.7189 | 133.479 | 103580.8327 | 3767.0013 | 4065.9346 | 3087.7494 | 15.8799 | 26.1107 | 23.1328 | 0 | 0 | 0 | 143.2253 | 153.7401 | 140.9208 | 2274.4008 | 4014.2683 | 3259.8984 | 848.4678 | 15.8799 | 26.1107 | 24.2242 | 0 | 0 | 1.0913 | 143.2253 | 153.7401 | 138.5477 | 2274.4008 | 4014.2683 | 3356.2059 | 841.6424 | 15.8799 | 26.1107 | 23.1328 | 0 | 0 | 0 | 143.2253 | 153.7401 | 140.9208 | 2274.4008 | 4014.2683 | 3259.8984 | 848.4678 | 15.8799 | 26.1107 | 23.1328 | 0 | 0 | 0 | 143.2253 | 153.7401 | 140.9208 | 2274.4008 | 4014.2683 | 3259.8984 | 848.4678 | 29.5532 | 130.6066 | 3.3862 | 4.8722 | 130.8438 | 0.23714 | 33.6362 | 141.2787 | 3.5156 | 4.9507 | 141.1602 | -0.11858 | 23.6592 | 131.2173 | 3.1638 | 4.8769 | 139.7575 | 8.5401
1963-02-01 | 28 | 2 | 1963 | AN | 189.9372 | 40.1016 | 27.3738 | 22.7526 | 758.4318 | 183.4055 | 147.222 | 124.9138 | 144054.3979 | 7354.8579 | 4030.0192 | 2842.1149 | 129.6 | 185.4 | 103.8 | 89.4984 | 158.0262 | 81.0474 | 105.512 | 85 | 85 | 13674.3537 | 15759 | 8823 | 324.1674 | 43.2 | 61.8 | 177.4609 | 3.0984 | 34.4262 | 154.7083 | 123.8092 | 114.9901 | 85 | 5348.5561 | 7106.3905 | 15084.1766 | 411.7709 | 86.4 | 123.6 | 88.0908 | 46.2984 | 96.2262 | 65.3382 | 111.9268 | 91.0307 | 86.1074 | 9670.476 | 11251.3988 | 7585.2746 | 398.0255 | 129.6 | 185.4 | 103.8 | 89.4984 | 158.0262 | 81.0474 | 105.512 | 85 | 85 | 13674.3537 | 15759 | 8823 | 324.1674 | 29.5634 | 131.5051 | 3.3865 | 4.879 | 130.8372 | -0.66784 | 33.6637 | 141.2321 | 3.5164 | 4.9504 | 141.1213 | -0.11087 | 23.7007 | 127.7454 | 3.1655 | 4.85 | 139.6674 | 11.922
1963-03-01 | 31 | 3 | 1963 | AN | 210.2876 | 80.244 | 15.0886 | 28.7001 | 696.9597 | 96.2865 | 186.9879 | 111.8022 | 146561.9756 | 7726.4155 | 2821.3894 | 3208.734 | 40.2 | 67.2 | 36.6 | -40.044 | 52.1114 | 7.8999 | 125.1131 | 111.7885 | 119.0061 | 5029.5464 | 7512.1883 | 4355.6232 | 650.1613 | 13.4 | 22.4 | 12.2 | -66.844 | 7.3114 | -16.5001 | 146.8094 | 161.8927 | 178.3791 | 1967.2455 | 3626.3974 | 2176.2245 | 1047.0779 | 26.8 | 44.8 | 24.4 | -53.444 | 29.7114 | -4.3001 | 132.7196 | 128.1607 | 138.1791 | 3556.8853 | 5741.5988 | 3371.5704 | 798.1981 | 40.2 | 67.2 | 36.6 | -40.044 | 52.1114 | 7.8999 | 125.1131 | 111.7885 | 119.0061 | 5029.5464 | 7512.1883 | 4355.6232 | 650.1613 | 29.6001 | 146.3773 | 3.3878 | 4.9862 | 130.8135 | -15.5637 | 33.6798 | 135.4015 | 3.5169 | 4.9082 | 141.0986 | 5.6971 | 23.7399 | 130.875 | 3.1672 | 4.8742 | 139.5823 | 8.7072
1963-04-01 | 30 | 4 | 1963 | AN | 314.5248 | 47.4524 | 96.726 | 57.1191 | 432.3448 | 117.3642 | 105.5572 | 98.0413 | 135983.1524 | 5569.2142 | 10210.1211 | 5600.0278 | 93.6 | 148.8 | 78.6 | 46.1476 | 52.074 | 21.4809 | 110.6303 | 85.5115 | 89.8007 | 10354.995 | 12724.1039 | 7058.336 | 333.3305 | 31.2 | 61.901 | 26.2 | -16.2524 | -34.825 | -30.9191 | 129.8151 | 114.9269 | 134.6029 | 4050.2296 | 7114.0838 | 3526.596 | 556.0386 | 62.4 | 99.2 | 52.4 | 14.9476 | 2.474 | -4.7191 | 117.3563 | 98.0352 | 104.2685 | 7323.032 | 9725.089 | 5463.6675 | 419.0224 | 93.6 | 148.8 | 78.6 | 46.1476 | 52.074 | 21.4809 | 110.6303 | 85.5115 | 89.8007 | 10354.995 | 12724.1039 | 7058.336 | 333.3305 | 29.6724 | 107.9173 | 3.3902 | 4.6814 | 130.7672 | 22.8499 | 33.6842 | 141.1975 | 3.517 | 4.9502 | 141.0923 | -0.10513 | 23.7455 | 120.6201 | 3.1674 | 4.7926 | 139.5701 | 18.95
1963-05-01 | 31 | 5 | 1963 | AN | 296.6086 | 66.5632 | 79.3993 | 41.9355 | 375.7585 | 88.8074 | 124.0919 | 127.2552 | 111453.2078 | 5911.3046 | 9852.8095 | 5336.5144 | 153.719 | 215.2066 | 122.9752 | 87.1558 | 135.8073 | 81.0397 | 102.923 | 85 | 85 | 15821.2178 | 18292.562 | 10452.8926 | 224.6365 | 83.4 | 106.8 | 53.6 | 16.8368 | 27.4007 | 11.6645 | 112.5041 | 95.6258 | 103.4023 | 9382.8378 | 10212.8364 | 5542.3638 | 327.6232 | 153.719 | 213.6 | 107.2 | 87.1558 | 134.2007 | 65.2645 | 102.923 | 85 | 85 | 15821.2178 | 18156 | 9112 | 228.7981 | 153.719 | 215.2066 | 122.9752 | 87.1558 | 135.8073 | 81.0397 | 102.923 | 85 | 85 | 15821.2178 | 18292.562 | 10452.8926 | 224.6365 | 29.6801 | 118.527 | 3.3905 | 4.7751 | 130.7622 | 12.2352 | 33.8435 | 135.1249 | 3.5217 | 4.9062 | 140.8681 | 5.7431 | 23.7846 | 130.686 | 3.169 | 4.8728 | 139.4856 | 8.7996
1963-06-01 | 30 | 6 | 1963 | AN | 200.9455 | 90.8881 | 28.8445 | 27.0204 | 474.3882 | 123.3584 | 148.1718 | 114.5684 | 95326.1431 | 11211.8057 | 4273.9448 | 3095.6831 | 131.4 | 208.2645 | 119.0083 | 40.5119 | 179.4199 | 91.9879 | 105.3004 | 85 | 85 | 13836.4667 | 17702.4793 | 10115.7025 | 230.8586 | 43.8 | 188.2558 | 42 | -47.0881 | 159.4113 | 14.9796 | 123.5608 | 85 | 113.1228 | 5411.9646 | 16001.7436 | 4751.1584 | 313.5114 | 87.6 | 185.2 | 84 | -3.2881 | 156.3555 | 56.9796 | 111.7023 | 85 | 87.6292 | 9785.1219 | 15742 | 7360.8515 | 266.7511 | 131.4 | 208.2645 | 119.0083 | 40.5119 | 179.4199 | 91.9879 | 105.3004 | 85 | 85 | 13836.4667 | 17702.4793 | 10115.7025 | 230.8586 | 29.7005 | 94.6624 | 3.3912 | 4.5503 | 130.7491 | 36.0867 | 33.8839 | 138.9908 | 3.5229 | 4.9344 | 140.8115 | 1.8207 | 23.8195 | 130.5389 | 3.1705 | 4.8717 | 139.4104 | 8.8715
1963-07-01 | 31 | 7 | 1963 | AN | 116.389 | 30.6081 | 32.3882 | 17.008 | 637.5873 | 141.2143 | 143.4345 | 164.3958 | 74208.1244 | 4322.307 | 4645.5852 | 2796.0474 | 30.6081 | 32.3882 | 17.008 | 0 | 0 | 0 | 130.1775 | 142.9707 | 157.8284 | 3984.4907 | 4630.5636 | 2684.3475 | 633.5961 | 30.6081 | 32.3882 | 17.008 | 0 | 0 | 0 | 130.1775 | 142.9707 | 157.8284 | 3984.4907 | 4630.5636 | 2684.3475 | 633.5961 | 30.6081 | 32.3882 | 17.008 | 0 | 0 | 0 | 130.1775 | 142.9707 | 157.8284 | 3984.4907 | 4630.5636 | 2684.3475 | 633.5961 | 30.6081 | 32.3882 | 17.008 | 0 | 0 | 0 | 130.1775 | 142.9707 | 157.8284 | 3984.4907 | 4630.5636 | 2684.3475 | 633.5961 | 29.7066 | 161.3441 | 3.3914 | 5.0835 | 130.7452 | -30.5989 | 33.9656 | 134.9196 | 3.5253 | 4.9047 | 140.6972 | 5.7776 | 23.8542 | 130.3924 | 3.172 | 4.8705 | 139.3356 | 8.9432
1963-08-01 | 31 | 8 | 1963 | AN | 106.1268 | 27.7462 | 30.7654 | 11.9084 | 586.9151 | 131.619 | 146.3654 | 200.2249 | 62287.4392 | 3651.928 | 4502.9926 | 2384.3664 | 27.7462 | 30.7654 | 11.9084 | 0 | 0 | 0 | 132.051 | 145.4696 | 179.9757 | 3663.9139 | 4475.4322 | 2143.2302 | 584.4962 | 27.7462 | 30.7654 | 11.9084 | 0 | 0 | 0 | 132.051 | 145.4696 | 179.9757 | 3663.9139 | 4475.4322 | 2143.2302 | 584.4962 | 27.7462 | 30.7654 | 11.9084 | 0 | 0 | 0 | 132.051 | 145.4696 | 179.9757 | 3663.9139 | 4475.4322 | 2143.2302 | 584.4962 | 27.7462 | 30.7654 | 11.9084 | 0 | 0 | 0 | 132.051 | 145.4696 | 179.9757 | 3663.9139 | 4475.4322 | 2143.2302 | 584.4962 | 29.7536 | 131.8392 | 3.3929 | 4.8816 | 130.7151 | -1.124 | 34.0276 | 138.7495 | 3.5272 | 4.9327 | 140.6107 | 1.8613 | 23.8652 | 127.0499 | 3.1724 | 4.8446 | 139.3118 | 12.262
1963-09-01 | 30 | 9 | 1963 | AN | 125.0533 | 25.9846 | 30.6165 | 9.375 | 556.7289 | 134.4805 | 144.7724 | 220.973 | 69620.7723 | 3494.4254 | 4432.4288 | 2071.629 | 25.9846 | 30.6165 | 9.375 | 0 | 0 | 0 | 133.3178 | 145.7076 | 196.5553 | 3464.2152 | 4461.0626 | 1842.7125 | 554.8858 | 25.9846 | 59.3912 | 9.375 | 0 | 28.7746 | 0 | 133.3178 | 116.5416 | 196.5553 | 3464.2152 | 6921.5401 | 1842.7125 | 467.0854 | 25.9846 | 30.6165 | 9.375 | 0 | 0 | 0 | 133.3178 | 145.7076 | 196.5553 | 3464.2152 | 4461.0626 | 1842.7125 | 554.8858 | 25.9846 | 30.6165 | 9.375 | 0 | 0 | 0 | 133.3178 | 145.7076 | 196.5553 | 3464.2152 | 4461.0626 | 1842.7125 | 554.8858 | 29.7992 | 149.7249 | 3.3945 | 5.0088 | 130.686 | -19.0389 | 34.1376 | 140.4351 | 3.5304 | 4.9447 | 140.4579 | 0.022781 | 23.8971 | 130.2116 | 3.1738 | 4.8692 | 139.2433 | 9.0317
1963-10-01 | 31 | 10 | 1964 | D | 170.0799 | 62.7984 | 33.6842 | 25.2973 | 511.2419 | 142.8276 | 141.1975 | 124.488 | 86951.9501 | 8969.3462 | 4756.1209 | 3149.2136 | 62.7984 | 33.6842 | 25.2973 | 0 | 0 | 0 | 117.2476 | 141.0923 | 136.3528 | 7362.964 | 4752.5798 | 3449.3613 | 503.5409 | 62.7984 | 67.5555 | 90.1764 | 0 | 33.8713 | 64.879 | 117.2476 | 111.5899 | 85.3684 | 7362.964 | 7538.5066 | 7698.2074 | 344.7416 | 62.7984 | 33.6842 | 71.3993 | 0 | 0 | 46.102 | 117.2476 | 141.0923 | 93.0364 | 7362.964 | 4752.5798 | 6642.7324 | 410.9298 | 62.7984 | 33.6842 | 25.2973 | 0 | 0 | 0 | 117.2476 | 141.0923 | 136.3528 | 7362.964 | 4752.5798 | 3449.3613 | 503.5409 | 29.9499 | 141.3698 | 3.3995 | 4.9514 | 130.59 | -10.7797 | 34.1587 | 138.5302 | 3.531 | 4.9311 | 140.4285 | 1.8984 | 23.9048 | 130.1796 | 3.1741 | 4.8689 | 139.2269 | 9.0474
1963-11-01 | 30 | 11 | 1964 | D | 133.9631 | 20.6977 | 22.6943 | 23.6133 | 614.5731 | 210.3799 | 161.845 | 128.1165 | 82330.1345 | 4354.3789 | 3672.9647 | 3025.2581 | 20.6977 | 22.6943 | 23.6133 | 0 | 0 | 0 | 137.8063 | 161.1819 | 139.8575 | 2852.272 | 3657.917 | 3302.5029 | 605.3175 | 20.6977 | 70.2221 | 43.5496 | 0 | 47.5278 | 19.9362 | 137.8063 | 110.1431 | 111.6229 | 2852.272 | 7734.483 | 4861.1322 | 430.5548 | 20.6977 | 22.6943 | 43.7883 | 0 | 0 | 20.1749 | 137.8063 | 161.1819 | 111.3984 | 2852.272 | 3657.917 | 4877.9433 | 536.3093 | 20.6977 | 22.6943 | 23.6133 | 0 | 0 | 0 | 137.8063 | 161.1819 | 139.8575 | 2852.272 | 3657.917 | 3302.5029 | 605.3175 | 29.9985 | 146.9565 | 3.4011 | 4.9901 | 130.5592 | -16.3973 | 34.1758 | 138.5017 | 3.5315 | 4.9309 | 140.4049 | 1.9032 | 23.9456 | 126.7117 | 3.1758 | 4.8419 | 139.1393 | 12.4276
1963-12-01 | 31 | 12 | 1964 | D | 121.6662 | 17.5824 | 24.5758 | 24.467 | 842.5296 | 173.6705 | 159.1733 | 127.8425 | 102507.3946 | 3053.546 | 3911.8119 | 3127.9284 | 17.5824 | 24.5758 | 24.467 | 0 | 0 | 0 | 141.1176 | 156.9121 | 138.0395 | 2481.1874 | 3856.2415 | 3377.4183 | 839.4191 | 17.5824 | 38.8797 | 28.0359 | 0 | 14.3039 | 3.5688 | 141.1176 | 134.4324 | 131.2861 | 2481.1874 | 5226.6972 | 3680.7174 | 743.8976 | 17.5824 | 24.5758 | 28.2585 | 0 | 0 | 3.7914 | 141.1176 | 156.9121 | 130.9041 | 2481.1874 | 3856.2415 | 3699.1501 | 816.6156 | 17.5824 | 24.5758 | 24.467 | 0 | 0 | 0 | 141.1176 | 156.9121 | 138.0395 | 2481.1874 | 3856.2415 | 3377.4183 | 839.4191 | 30.045 | 234.1777 | 3.4027 | 5.4561 | 130.5298 | -103.6479 | 34.2095 | 140.3151 | 3.5325 | 4.9439 | 140.3582 | 0.043162 | 23.9554 | 126.6708 | 3.1762 | 4.8416 | 139.1184 | 12.4476
1964-01-01 | 31 | 1 | 1964 | D | 135.4715 | 21.3564 | 31.8613 | 24.8315 | 811.7057 | 199.2138 | 144.3696 | 126.3562 | 109962.9923 | 4254.4968 | 4599.8106 | 3137.6152 | 21.3564 | 31.8613 | 24.8315 | 0 | 0 | 0 | 137.1792 | 143.7633 | 137.2896 | 2929.6593 | 4580.4921 | 3409.1084 | 803.7878 | 21.3564 | 50.6709 | 29.8028 | 0 | 18.8096 | 4.9713 | 137.1792 | 122.9497 | 128.3629 | 2929.6593 | 6229.971 | 3825.5815 | 696.7323 | 21.3564 | 31.8613 | 29.9278 | 0 | 0 | 5.0962 | 137.1792 | 143.7633 | 128.1653 | 2929.6593 | 4580.4921 | 3835.6999 | 777.6815 | 21.3564 | 31.8613 | 24.8315 | 0 | 0 | 0 | 137.1792 | 143.7633 | 137.2896 | 2929.6593 | 4580.4921 | 3409.1084 | 803.7878 | 30.1461 | 93.5461 | 3.4061 | 4.5385 | 130.466 | 36.9199 | 34.2134 | 146.3521 | 3.5326 | 4.986 | 140.3529 | -5.9992 | 23.9851 | 129.8424 | 3.1774 | 4.8663 | 139.055 | 9.2126
1964-02-01 | 29 | 2 | 1964 | D | 129.5124 | 34.5786 | 28.3671 | 18.1558 | 950 | 177.0577 | 147.1905 | 151.1275 | 123036.7427 | 6122.4156 | 4175.3633 | 2743.842 | 18.6 | 31.2 | 15.8542 | -15.9786 | 2.8329 | -2.3016 | 139.9666 | 144.7834 | 161.9663 | 2603.3791 | 4517.2413 | 2567.8491 | 1049.2573 | 8.6281 | 44.5298 | 23.8125 | -25.9505 | 16.1627 | 5.6567 | 156.525 | 128.4223 | 139.4255 | 1350.5136 | 5718.6199 | 3320.0645 | 960.1464 | 12.4 | 20.8 | 23.9713 | -22.1786 | -7.5671 | 5.8154 | 148.4762 | 165.9879 | 139.0845 | 1841.1046 | 3452.5475 | 3334.0303 | 1123.5125 | 18.6 | 31.2 | 15.8542 | -15.9786 | 2.8329 | -2.3016 | 139.9666 | 144.7834 | 161.9663 | 2603.3791 | 4517.2413 | 2567.8491 | 1049.2573 | 30.294 | 132.7679 | 3.411 | 4.8886 | 130.3731 | -2.3949 | 34.3013 | 140.1622 | 3.5352 | 4.9428 | 140.2315 | 0.069244 | 23.9868 | 129.8352 | 3.1775 | 4.8663 | 139.0513 | 9.2161
1964-03-01 | 31 | 3 | 1964 | D | 119.973 | 40.9618 | 31.7326 | 19.6925 | 949.8065 | 110.3592 | 144.6004 | 149.6645 | 113951.1323 | 4520.5112 | 4588.5524 | 2947.2631 | 30 | 45 | 16.8 | -10.9618 | 13.2674 | -2.8925 | 130.5583 | 127.9684 | 158.5455 | 3916.7488 | 5758.578 | 2663.5646 | 956.8426 | 10 | 28.0267 | 9.2231 | -30.9618 | -3.7059 | -10.4693 | 153.1988 | 150.1139 | 197.7417 | 1531.9884 | 4207.1998 | 1823.7995 | 1462.6365 | 20 | 30 | 11.2 | -20.9618 | -1.7326 | -8.4925 | 138.4959 | 146.7102 | 184.0887 | 2769.917 | 4401.3066 | 2061.7935 | 1251.6355 | 30 | 45 | 16.8 | -10.9618 | 13.2674 | -2.8925 | 130.5583 | 127.9684 | 158.5455 | 3916.7488 | 5758.578 | 2663.5646 | 956.8426 | 30.3441 | 206.099 | 3.4126 | 5.3284 | 130.3417 | -75.7572 | 34.3017 | 138.292 | 3.5352 | 4.9294 | 140.231 | 1.939 | 24.0164 | 126.4152 | 3.1787 | 4.8396 | 138.9882 | 12.5729
1964-04-01 | 30 | 4 | 1964 | D | 153.0723 | 40.4335 | 42.8947 | 38.0193 | 557.9129 | 111.4036 | 131.3159 | 133.0495 | 85401.0128 | 4504.437 | 5632.7511 | 5058.4538 | 73.2 | 101.4 | 45.6 | 32.7665 | 58.5053 | 7.5807 | 114.6608 | 97.313 | 109.7469 | 8393.1712 | 9867.5356 | 5004.4599 | 371.0256 | 24.4 | 33.8 | 15.2 | -16.0335 | -9.0947 | -22.8193 | 134.5445 | 140.9292 | 164.5004 | 3282.8862 | 4763.4063 | 2500.4064 | 768.1544 | 48.8 | 67.6 | 30.4 | 8.3665 | 24.7053 | -7.6193 | 121.6318 | 111.5651 | 127.4282 | 5935.6341 | 7541.8012 | 3873.8174 | 490.4452 | 73.2 | 101.4 | 45.6 | 32.7665 | 58.5053 | 7.5807 | 114.6608 | 97.313 | 109.7469 | 8393.1712 | 9867.5356 | 5004.4599 | 371.0256 | 30.3441 | 206.099 | 3.4126 | 5.3284 | 130.3417 | -75.7572 | 34.3118 | 140.1448 | 3.5355 | 4.9427 | 140.217 | 0.072238 | 24.0756 | 129.4639 | 3.1812 | 4.8634 | 138.8622 | 9.3983
1964-05-01 | 31 | 5 | 1964 | D | 152.9188 | 47.2959 | 49.5553 | 13.9291 | 554.928 | 106.789 | 130.7093 | 184.4743 | 84858.9115 | 5050.6839 | 6477.3332 | 2569.5552 | 109.8 | 193.8 | 84 | 62.5041 | 144.2447 | 70.0709 | 108.0893 | 85 | 87.6292 | 11868.2051 | 16473 | 7360.8515 | 247.7399 | 36.6 | 64.6 | 28 | -10.6959 | 15.0447 | 14.0709 | 126.8334 | 113.2853 | 131.348 | 4642.1032 | 7318.2332 | 3677.7435 | 504.2614 | 73.2 | 129.2 | 56 | 25.9041 | 79.6447 | 42.0709 | 114.6608 | 89.6812 | 101.7471 | 8393.1712 | 11586.8049 | 5697.8365 | 320.8878 | 109.8 | 193.8 | 84 | 62.5041 | 144.2447 | 70.0709 | 108.0893 | 85 | 87.6292 | 11868.2051 | 16473 | 7360.8515 | 247.7399 | 30.4264 | 110.6391 | 3.4153 | 4.7063 | 130.2904 | 19.6512 | 34.3904 | 138.1448 | 3.5378 | 4.9283 | 140.109 | 1.9642 | 24.0884 | 126.1142 | 3.1817 | 4.8372 | 138.8349 | 12.7207
1964-06-01 | 30 | 6 | 1964 | D | 90.3352 | 26.6037 | 16.3856 | 11.7353 | 648.6551 | 118.0698 | 180.4164 | 198.4011 | 58596.3668 | 3141.0981 | 2956.232 | 2328.297 | 63.6 | 135 | 48.6 | 36.9963 | 118.6144 | 36.8647 | 117.0313 | 88.3634 | 107.2008 | 7443.1932 | 11929.0628 | 5209.959 | 264.3217 | 21.2 | 45 | 16.2 | -5.4037 | 28.6144 | 4.4647 | 137.3261 | 127.9684 | 160.684 | 2911.3139 | 5758.578 | 2603.081 | 520.663 | 42.4 | 90 | 32.4 | 15.7963 | 73.6144 | 20.6647 | 124.1465 | 101.3048 | 124.4719 | 5263.8115 | 9117.4355 | 4032.8887 | 342.2219 | 63.6 | 135 | 48.6 | 36.9963 | 118.6144 | 36.8647 | 117.0313 | 88.3634 | 107.2008 | 7443.1932 | 11929.0628 | 5209.959 | 264.3217 | 30.457 | 169.2021 | 3.4163 | 5.1311 | 130.2713 | -38.9308 | 34.4305 | 138.0784 | 3.5389 | 4.9278 | 140.054 | 1.9756 | 24.093 | 129.3912 | 3.1819 | 4.8628 | 138.8252 | 9.434
1964-07-01 | 31 | 7 | 1964 | D | 78.3738 | 26.1567 | 15.7326 | 10.0131 | 648.369 | 115.9416 | 184.605 | 217.6504 | 50815.1692 | 3032.6555 | 2904.3107 | 2179.3556 | 26.1567 | 15.7326 | 10.0131 | 0 | 0 | 0 | 133.1898 | 182.3696 | 191.8448 | 3483.8116 | 2869.1425 | 1920.9608 | 650.3797 | 26.1567 | 15.7326 | 10.0131 | 0 | 1.4211e-14 | 0 | 133.1898 | 182.3696 | 191.8448 | 3483.8116 | 2869.1425 | 1920.9608 | 650.3797 | 26.1567 | 15.7326 | 10.0131 | 0 | 1.4211e-14 | 0 | 133.1898 | 182.3696 | 191.8448 | 3483.8116 | 2869.1425 | 1920.9608 | 650.3797 | 26.1567 | 15.7326 | 10.0131 | 0 | 0 | 0 | 133.1898 | 182.3696 | 191.8448 | 3483.8116 | 2869.1425 | 1920.9608 | 650.3797 | 30.4754 | 147.3287 | 3.4169 | 4.9927 | 130.2598 | -17.0688 | 34.4528 | 139.911 | 3.5396 | 4.941 | 140.0234 | 0.11236 | 24.101 | 129.3578 | 3.1823 | 4.8626 | 138.8083 | 9.4504
1964-08-01 | 31 | 8 | 1964 | D | 78.2217 | 23.3244 | 16.4762 | 6.9906 | 639.9583 | 122.0125 | 181.9716 | 253.7693 | 50058.6103 | 2845.8669 | 2998.2047 | 1774.0115 | 23.3244 | 16.4762 | 6.9906 | 0 | 0 | 0 | 135.4304 | 179.5524 | 218.998 | 3158.83 | 2958.3451 | 1530.938 | 640.3422 | 23.3244 | 16.4762 | 6.9906 | 0 | 0 | 0 | 135.4304 | 179.5524 | 218.998 | 3158.83 | 2958.3451 | 1530.938 | 640.3422 | 23.3244 | 16.4762 | 6.9906 | 0 | 0 | 0 | 135.4304 | 179.5524 | 218.998 | 3158.83 | 2958.3451 | 1530.938 | 640.3422 | 23.3244 | 16.4762 | 6.9906 | 0 | 0 | 0 | 135.4304 | 179.5524 | 218.998 | 3158.83 | 2958.3451 | 1530.938 | 640.3422 | 30.5674 | 121.2562 | 3.4199 | 4.7979 | 130.2027 | 8.9465 | 34.4938 | 139.8432 | 3.5408 | 4.9405 | 139.9673 | 0.12404 | 24.1242 | 125.9651 | 3.1832 | 4.836 | 138.7591 | 12.794
1964-09-01 | 30 | 9 | 1964 | D | 99.8659 | 22.7689 | 16.6734 | 4.5981 | 607.0684 | 127.274 | 179.4235 | 292.5835 | 60625.4262 | 2897.8887 | 2991.6089 | 1345.3365 | 22.7689 | 16.6734 | 4.5981 | 0 | 0 | 0 | 135.9064 | 178.8336 | 255.5446 | 3094.4389 | 2981.7734 | 1175.0269 | 607.2326 | 22.7689 | 16.6734 | 4.5981 | 0 | 0 | 0 | 135.9064 | 178.8336 | 255.5446 | 3094.4389 | 2981.7734 | 1175.0269 | 607.2326 | 22.7689 | 16.6734 | 4.5981 | 0 | 0 | 0 | 135.9064 | 178.8336 | 255.5446 | 3094.4389 | 2981.7734 | 1175.0269 | 607.2326 | 22.7689 | 16.6734 | 4.5981 | 0 | 0 | 0 | 135.9064 | 178.8336 | 255.5446 | 3094.4389 | 2981.7734 | 1175.0269 | 607.2326 | 30.6081 | 141.2143 | 3.4213 | 4.9503 | 130.1775 | -11.0368 | 34.5319 | 137.9106 | 3.5419 | 4.9266 | 139.9151 | 2.0045 | 24.1351 | 129.2157 | 3.1837 | 4.8615 | 138.736 | 9.5203
1964-10-01 | 31 | 10 | 1965 | W | 115.713 | 30.457 | 21.0772 | 21.2821 | 652.4813 | 169.2021 | 167.9295 | 141.8613 | 75500.5937 | 5153.3899 | 3539.488 | 3019.1007 | 30.457 | 21.0772 | 21.2821 | 0 | 0 | 0 | 130.2713 | 165.2487 | 145.3172 | 3967.6737 | 3482.9844 | 3092.6485 | 642.3816 | 30.457 | 21.0772 | 21.2821 | 0 | 0 | 0 | 130.2713 | 165.2487 | 145.3172 | 3967.6737 | 3482.9844 | 3092.6485 | 642.3816 | 30.457 | 21.0772 | 21.2821 | 0 | 0 | 0 | 130.2713 | 165.2487 | 145.3172 | 3967.6737 | 3482.9844 | 3092.6485 | 642.3816 | 30.457 | 21.0772 | 21.2821 | 0 | 0 | 0 | 130.2713 | 165.2487 | 145.3172 | 3967.6737 | 3482.9844 | 3092.6485 | 642.3816 | 30.7334 | 133.5014 | 3.4253 | 4.8941 | 130.1001 | -3.4013 | 34.5607 | 139.7327 | 3.5427 | 4.9397 | 139.8758 | 0.14314 | 24.166 | 141.3452 | 3.1849 | 4.9512 | 138.6705 | -2.6747
1964-11-01 | 30 | 11 | 1965 | W | 111.4616 | 23.0594 | 15.8027 | 21.182 | 671.3326 | 190.0023 | 182.4817 | 139.0389 | 74827.7991 | 4381.3444 | 2883.7069 | 2945.1249 | 23.0594 | 15.8027 | 21.182 | 0 | 0 | 0 | 135.6558 | 182.0963 | 145.5696 | 3128.144 | 2877.6167 | 3083.4595 | 661.2758 | 23.0594 | 15.8027 | 21.182 | 0 | 0 | 0 | 135.6558 | 182.0963 | 145.5696 | 3128.144 | 2877.6167 | 3083.4595 | 661.2758 | 23.0594 | 15.8027 | 21.182 | 0 | 0 | 0 | 135.6558 | 182.0963 | 145.5696 | 3128.144 | 2877.6167 | 3083.4595 | 661.2758 | 23.0594 | 15.8027 | 21.182 | 0 | 0 | 0 | 135.6558 | 182.0963 | 145.5696 | 3128.144 | 2877.6167 | 3083.4595 | 661.2758 | 30.7597 | 117.5073 | 3.4262 | 4.7665 | 130.0839 | 12.5766 | 34.654 | 137.7094 | 3.5454 | 4.9251 | 139.7488 | 2.0394 | 24.1796 | 118.7992 | 3.1855 | 4.7774 | 138.6418 | 19.8426
1964-12-01 | 31 | 12 | 1965 | W | 178.8465 | 15.3467 | 14.3912 | 32.4647 | 752.1727 | 85 | 189.6863 | 99.4127 | 134523.4915 | 1304.4701 | 2729.8074 | 3227.4071 | 15.3467 | 14.3912 | 32.4647 | 0 | 0 | 0 | 143.939 | 187.9312 | 124.3804 | 2208.9904 | 2704.5489 | 4037.9768 | 761.6212 | 15.3467 | 14.3912 | 32.4647 | 0 | 0 | 0 | 143.939 | 187.9312 | 124.3804 | 2208.9904 | 2704.5489 | 4037.9768 | 761.6212 | 15.3467 | 14.3912 | 32.4647 | 0 | 0 | 0 | 143.939 | 187.9312 | 124.3804 | 2208.9904 | 2704.5489 | 4037.9768 | 761.6212 | 15.3467 | 14.3912 | 32.4647 | 0 | 0 | 0 | 143.939 | 187.9312 | 124.3804 | 2208.9904 | 2704.5489 | 4037.9768 | 761.6212 | 30.8143 | 102.2328 | 3.428 | 4.6273 | 130.0503 | 27.8176 | 34.6596 | 137.7001 | 3.5456 | 4.9251 | 139.7411 | 2.041 | 24.214 | 128.8876 | 3.1869 | 4.8589 | 138.5692 | 9.6816
1965-01-01 | 31 | 1 | 1965 | W | 511.8349 | 22.7047 | 168.4485 | 109.4468 | 461.4505 | 257.0208 | 85 | 85 | 236186.4733 | 5835.5925 | 14318.1214 | 9302.9774 | 22.7047 | 283.2656 | 109.4468 | 0 | 114.8171 | 0 | 135.9622 | 85 | 85 | 3086.9878 | 24077.5752 | 9302.9774 | 388.0899 | 22.7047 | 269.9464 | 109.4468 | 0 | 101.4979 | 0 | 135.9622 | 85 | 85 | 3086.9878 | 22945.4438 | 9302.9774 | 394.6718 | 22.7047 | 296.7245 | 109.4468 | 0 | 128.276 | 0 | 135.9622 | 85 | 85 | 3086.9878 | 25221.5843 | 9302.9774 | 381.7171 | 22.7047 | 283.2656 | 109.4468 | 0 | 114.8171 | 0 | 135.9622 | 85 | 85 | 3086.9878 | 24077.5752 | 9302.9774 | 388.0899 | 30.9264 | 169.9685 | 3.4316 | 5.1356 | 129.9816 | -39.9869 | 34.7222 | 137.5972 | 3.5474 | 4.9243 | 139.6562 | 2.0589 | 24.2766 | 128.6281 | 3.1895 | 4.8569 | 138.4375 | 9.8094
1965-02-01 | 28 | 2 | 1965 | W | 344.696 | 7.8645 | 196.7495 | 27.5895 | 392.6361 | 119.5993 | 85 | 105.5382 | 135340.0711 | 940.5949 | 16723.7086 | 2911.7416 | 61.8 | 198.8582 | 38.7077 | 53.9355 | 2.1087 | 11.1183 | 117.5215 | 85 | 116.5765 | 7262.8256 | 16902.9465 | 4512.4085 | 348.2804 | 20.6 | 191.7992 | 35.1471 | 12.7355 | -4.9503 | 7.5576 | 137.9012 | 85 | 120.7954 | 2840.7654 | 16302.9344 | 4245.6023 | 383.718 | 41.2 | 195.3287 | 36.2687 | 33.3355 | -1.4208 | 8.6793 | 124.6664 | 85 | 119.4054 | 5136.2559 | 16602.9404 | 4330.683 | 365.5271 | 61.8 | 198.8582 | 38.7077 | 53.9355 | 2.1087 | 11.1183 | 117.5215 | 85 | 116.5765 | 7262.8256 | 16902.9465 | 4512.4085 | 348.2804 | 30.9826 | 85.7141 | 3.4334 | 4.451 | 129.9472 | 44.2331 | 34.7379 | 139.4411 | 3.5478 | 4.9376 | 139.6349 | 0.19382 | 24.2793 | 128.2453 | 3.1896 | 4.8539 | 138.4318 | 10.1865
1965-03-01 | 31 | 3 | 1965 | W | 311.8057 | 19.2876 | 186.8129 | 21.8383 | 527.018 | 123.0162 | 85 | 139.268 | 164327.2223 | 2372.69 | 15879.0998 | 3041.3702 | 60 | 192.8461 | 41.4 | 40.7124 | 6.0332 | 19.5617 | 118.0282 | 85 | 113.7241 | 7081.6916 | 16391.9205 | 4708.1762 | 452.8166 | 20 | 176.1736 | 13.8 | 0.71238 | -10.6393 | -8.0383 | 138.4959 | 85 | 170.4618 | 2769.917 | 14974.7595 | 2352.3725 | 555.1689 | 40 | 184.5099 | 27.6 | 20.7124 | -2.3031 | 5.7617 | 125.204 | 85 | 132.0461 | 5008.1583 | 15683.34 | 3644.4722 | 498.1595 | 60 | 192.8461 | 41.4 | 40.7124 | 6.0332 | 19.5617 | 118.0282 | 85 | 113.7241 | 7081.6916 | 16391.9205 | 4708.1762 | 452.8166 | 31.0116 | 192.601 | 3.4344 | 5.2606 | 129.9295 | -62.6715 | 34.745 | 139.4294 | 3.548 | 4.9376 | 139.6253 | 0.19584 | 24.3339 | 128.3912 | 3.1919 | 4.8551 | 138.3174 | 9.9262
1965-04-01 | 30 | 4 | 1965 | W | 433.55 | 99.4649 | 186.5303 | 31.3855 | 346.0804 | 96.736 | 85 | 99.5151 | 150043.1546 | 9621.8398 | 15855.0769 | 3123.3316 | 142.8 | 199.8802 | 99 | 43.3351 | 13.3498 | 67.6145 | 104.0328 | 85 | 82.4823 | 14855.8824 | 16989.813 | 8165.748 | 289.4228 | 47.6 | 163.184 | 33 | -51.8649 | -23.3463 | 1.6145 | 122.0735 | 85 | 123.6333 | 5810.6966 | 13870.639 | 4079.8985 | 403.3972 | 95.2 | 181.5321 | 66 | -4.2649 | -4.9982 | 34.6145 | 110.3577 | 85 | 95.771 | 10506.0507 | 15430.226 | 6320.8852 | 334.9305 | 142.8 | 199.8802 | 99 | 43.3351 | 13.3498 | 67.6145 | 104.0328 | 85 | 82.4823 | 14855.8824 | 16989.813 | 8165.748 | 289.4228 | 31.0298 | 144.6528 | 3.4349 | 4.9743 | 129.9184 | -14.7343 | 34.7675 | 139.3926 | 3.5487 | 4.9373 | 139.5949 | 0.20227 | 24.3817 | 117.9626 | 3.1938 | 4.7704 | 138.2173 | 20.2548
1965-05-01 | 31 | 5 | 1965 | W | 350.7409 | 150.7096 | 80.8075 | 45.9827 | 318.2345 | 103.4947 | 120.1703 | 120.3375 | 111617.8436 | 15597.6446 | 9710.6565 | 5533.4451 | 153.719 | 215.2066 | 122.9752 | 3.0094 | 134.3992 | 76.9925 | 102.923 | 85 | 85 | 15821.2178 | 18292.562 | 10452.8926 | 221.7899 | 61.2 | 89.8 | 51.8 | -89.5096 | 8.9925 | 5.8173 | 117.6885 | 101.3808 | 104.7118 | 7202.5341 | 9103.9992 | 5424.0705 | 371.3457 | 122.4 | 179.6 | 103.6 | -28.3096 | 98.7925 | 57.6173 | 106.3935 | 85 | 85 | 13022.5673 | 15266 | 8806 | 246.1582 | 153.719 | 215.2066 | 122.9752 | 3.0094 | 134.3992 | 76.9925 | 102.923 | 85 | 85 | 15821.2178 | 18292.562 | 10452.8926 | 221.7899 | 31.0932 | 133.1049 | 3.437 | 4.8911 | 129.8798 | -3.2251 | 34.7917 | 139.3528 | 3.5494 | 4.937 | 139.5621 | 0.20922 | 24.389 | 124.8678 | 3.1941 | 4.8273 | 138.2022 | 13.3344
1965-06-01 | 30 | 6 | 1965 | W | 175.3587 | 80.0192 | 21.4645 | 26.4106 | 475.4238 | 100.2204 | 165.0217 | 116.8629 | 83369.6938 | 8019.5591 | 3542.1117 | 3086.4185 | 147 | 208.2645 | 119.0083 | 66.9808 | 186.7999 | 92.5977 | 103.5947 | 85 | 85 | 15228.428 | 17702.4793 | 10115.7025 | 214.2233 | 49 | 95.2 | 48.4 | -31.0192 | 73.7355 | 21.9894 | 121.5595 | 99.4048 | 107.3638 | 5956.4133 | 9463.3336 | 5196.4072 | 372.1409 | 98 | 190.4 | 96.8 | 17.9808 | 168.9355 | 70.3894 | 109.893 | 85 | 83.168 | 10769.5142 | 16184 | 8050.6644 | 239.7373 | 147 | 208.2645 | 119.0083 | 66.9808 | 186.7999 | 92.5977 | 103.5947 | 85 | 85 | 15228.428 | 17702.4793 | 10115.7025 | 214.2233 | 31.1011 | 191.7782 | 3.4372 | 5.2563 | 129.8751 | -61.9032 | 34.7974 | 139.3435 | 3.5495 | 4.9369 | 139.5543 | 0.21087 | 24.4272 | 124.7105 | 3.1957 | 4.826 | 138.1225 | 13.412
1965-07-01 | 31 | 7 | 1965 | W | 116.9184 | 26.8141 | 33.3717 | 18.9901 | 648.192 | 134.7142 | 141.7289 | 153.3153 | 75785.6026 | 3612.2381 | 4729.733 | 2911.4706 | 26.8141 | 33.3717 | 18.9901 | 0 | 0 | 0 | 132.7095 | 141.5363 | 151.5473 | 3558.4814 | 4723.3071 | 2877.8964 | 647.3901 | 26.8141 | 33.3717 | 18.9901 | 0 | 0 | 0 | 132.7095 | 141.5363 | 151.5473 | 3558.4814 | 4723.3071 | 2877.8964 | 647.3901 | 26.8141 | 33.3717 | 18.9901 | 0 | 0 | 0 | 132.7095 | 141.5363 | 151.5473 | 3558.4814 | 4723.3071 | 2877.8964 | 647.3901 | 26.8141 | 33.3717 | 18.9901 | 0 | 0 | 0 | 132.7095 | 141.5363 | 151.5473 | 3558.4814 | 4723.3071 | 2877.8964 | 647.3901 | 31.1059 | 141.8967 | 3.4374 | 4.9551 | 129.8722 | -12.0246 | 34.8006 | 139.3383 | 3.5496 | 4.9369 | 139.55 | 0.21175 | 24.4343 | 127.9773 | 3.196 | 4.8519 | 138.1077 | 10.1304
1965-08-01 | 31 | 8 | 1965 | W | 194.4724 | 31.5284 | 34.7675 | 89.0644 | 451.9391 | 137.2175 | 139.3926 | 85 | 87889.6967 | 4326.2449 | 4846.3291 | 7570.4743 | 31.5284 | 34.7675 | 89.0644 | 0 | 0 | 0 | 129.6174 | 139.5949 | 85.7595 | 4086.6241 | 4853.3617 | 7638.1158 | 451.0909 | 31.5284 | 34.7675 | 89.0644 | 0 | 0 | 0 | 129.6174 | 139.5949 | 85.7595 | 4086.6241 | 4853.3617 | 7638.1158 | 451.0909 | 31.5284 | 34.7675 | 89.0644 | 0 | 0 | 0 | 129.6174 | 139.5949 | 85.7595 | 4086.6241 | 4853.3617 | 7638.1158 | 451.0909 | 31.5284 | 34.7675 | 89.0644 | 0 | 0 | 0 | 129.6174 | 139.5949 | 85.7595 | 4086.6241 | 4853.3617 | 7638.1158 | 451.0909 | 31.2159 | 160.1753 | 3.4409 | 5.0763 | 129.8054 | -30.3698 | 34.8029 | 139.3345 | 3.5497 | 4.9369 | 139.5469 | 0.21242 | 24.467 | 127.8425 | 3.1973 | 4.8508 | 138.0395 | 10.197
1965-09-01 | 30 | 9 | 1965 | W | 168.8276 | 28.5124 | 42.67 | 37.7116 | 484.1486 | 138.8165 | 125.8449 | 85 | 81737.6278 | 3957.9971 | 5369.8048 | 3205.4889 | 28.5124 | 42.67 | 37.7116 | 0 | 0 | 0 | 131.5284 | 130.2824 | 117.7015 | 3750.1941 | 5559.1555 | 4438.7164 | 491.3439 | 28.5124 | 42.67 | 37.7116 | 0 | 0 | 0 | 131.5284 | 130.2824 | 117.7015 | 3750.1941 | 5559.1555 | 4438.7164 | 491.3439 | 28.5124 | 42.67 | 37.7116 | 0 | 0 | 0 | 131.5284 | 130.2824 | 117.7015 | 3750.1941 | 5559.1555 | 4438.7164 | 491.3439 | 28.5124 | 42.67 | 37.7116 | 0 | 0 | 0 | 131.5284 | 130.2824 | 117.7015 | 3750.1941 | 5559.1555 | 4438.7164 | 491.3439 | 31.2264 | 94.3527 | 3.4413 | 4.547 | 129.7991 | 35.4464 | 34.8643 | 135.4313 | 3.5515 | 4.9085 | 139.464 | 4.0327 | 24.4721 | 127.8217 | 3.1975 | 4.8506 | 138.029 | 10.2073
1965-10-01 | 31 | 10 | 1966 | BN | 189.0871 | 76.7451 | 35.967 | 29.1637 | 478.9759 | 141.7522 | 137.4586 | 110.1915 | 90568.1656 | 10878.7931 | 4943.9742 | 3213.5902 | 76.7451 | 35.967 | 29.1637 | 0 | 0 | 0 | 113.8742 | 138.0078 | 129.3923 | 8739.2879 | 4963.7306 | 3773.5558 | 470.7269 | 76.7451 | 35.967 | 56.4222 | 0 | 0 | 27.2585 | 113.8742 | 138.0078 | 101.4659 | 8739.2879 | 4963.7306 | 5724.929 | 420.4373 | 76.7451 | 35.967 | 29.1637 | 0 | 0 | 0 | 113.8742 | 138.0078 | 129.3923 | 8739.2879 | 4963.7306 | 3773.5558 | 470.7269 | 76.7451 | 35.967 | 29.1637 | 0 | 0 | 0 | 113.8742 | 138.0078 | 129.3923 | 8739.2879 | 4963.7306 | 3773.5558 | 470.7269 | 31.405 | 136.0166 | 3.447 | 4.9128 | 129.6914 | -6.3252 | 34.8727 | 137.3507 | 3.5517 | 4.9225 | 139.4528 | 2.1021 | 24.4874 | 117.5278 | 3.1982 | 4.7667 | 137.9973 | 20.4694
1965-11-01 | 30 | 11 | 1966 | BN | 190.3016 | 22.2612 | 29.2391 | 51.5166 | 476.5649 | 183.1893 | 147.3972 | 85 | 90691.0487 | 4078.0055 | 4309.7548 | 4378.9107 | 22.2612 | 29.2391 | 51.5166 | 0 | 0 | 0 | 136.3533 | 147.9863 | 104.9236 | 3035.3818 | 4326.98 | 5405.3086 | 476.5702 | 22.2612 | 29.2391 | 63.6132 | 0 | 0 | 12.0966 | 136.3533 | 147.9863 | 97.0794 | 3035.3818 | 4326.98 | 6175.5326 | 451.8928 | 22.2612 | 29.2391 | 51.5166 | 0 | 0 | 0 | 136.3533 | 147.9863 | 104.9236 | 3035.3818 | 4326.98 | 5405.3086 | 476.5702 | 22.2612 | 29.2391 | 51.5166 | 0 | 0 | 0 | 136.3533 | 147.9863 | 104.9236 | 3035.3818 | 4326.98 | 5405.3086 | 476.5702 | 31.405 | 136.0166 | 3.447 | 4.9128 | 129.6914 | -6.3252 | 34.8787 | 139.2105 | 3.5519 | 4.936 | 139.4446 | 0.23416 | 24.5074 | 124.3809 | 3.199 | 4.8233 | 137.9558 | 13.5749
1965-12-01 | 31 | 12 | 1966 | BN | 280.1005 | 21.5569 | 129.6853 | 49.9457 | 633.3445 | 169.9853 | 85 | 85 | 177400.1246 | 3664.3634 | 11023.2464 | 4245.3851 | 21.5569 | 129.6853 | 49.9457 | 0 | 0 | 0 | 136.9928 | 89.5679 | 106.1275 | 2953.146 | 11615.6353 | 5300.6143 | 636.6876 | 21.5569 | 129.6853 | 49.9652 | 0 | 0 | 0.019513 | 136.9928 | 89.5679 | 106.1123 | 2953.146 | 11615.6353 | 5301.9221 | 636.6479 | 21.5569 | 129.6853 | 49.9457 | 0 | 0 | 0 | 136.9928 | 89.5679 | 106.1275 | 2953.146 | 11615.6353 | 5300.6143 | 636.6876 | 21.5569 | 129.6853 | 49.9457 | 0 | 0 | 0 | 136.9928 | 89.5679 | 106.1275 | 2953.146 | 11615.6353 | 5300.6143 | 636.6876 | 31.4456 | 125.9719 | 3.4483 | 4.8361 | 129.667 | 3.6951 | 34.9037 | 137.3 | 3.5526 | 4.9222 | 139.4109 | 2.111 | 24.5444 | 117.294 | 3.2005 | 4.7647 | 137.8791 | 20.5851
1966-01-01 | 31 | 1 | 1966 | BN | 254.9969 | 23.759 | 67.8991 | 64.8634 | 660.2703 | 207.6121 | 101.2281 | 85 | 168366.8684 | 4932.6539 | 6873.3022 | 5513.393 | 23.759 | 67.8991 | 64.8634 | 0 | 0 | 0 | 135.0669 | 111.3992 | 96.3858 | 3209.0536 | 7563.9082 | 6251.9172 | 659.1155 | 23.759 | 67.8991 | 64.866 | 0 | 0 | 0.0025491 | 135.0669 | 111.3992 | 96.3844 | 3209.0536 | 7563.9082 | 6252.0724 | 659.1095 | 23.759 | 67.8991 | 64.8634 | 0 | 0 | 0 | 135.0669 | 111.3992 | 96.3858 | 3209.0536 | 7563.9082 | 6251.9172 | 659.1155 | 23.759 | 67.8991 | 64.8634 | 0 | 0 | 0 | 135.0669 | 111.3992 | 96.3858 | 3209.0536 | 7563.9082 | 6251.9172 | 659.1155 | 31.5284 | 137.2175 | 3.4509 | 4.9216 | 129.6174 | -7.6002 | 34.9207 | 139.1419 | 3.5531 | 4.9355 | 139.3881 | 0.24621 | 24.5951 | 127.3177 | 3.2025 | 4.8467 | 137.7742 | 10.4565
1966-02-01 | 28 | 2 | 1966 | BN | 249.9784 | 25.9444 | 113.3762 | 40.2118 | 614.8293 | 235.6422 | 85 | 85 | 153694.0226 | 6113.587 | 9636.9785 | 3418.0021 | 23.4 | 45 | 19.2 | -2.5444 | -68.3762 | -21.0118 | 135.3666 | 127.9684 | 150.9348 | 3167.578 | 5758.578 | 2897.9479 | 925.9935 | 8.3306 | 15 | 39.3239 | -17.6138 | -98.3762 | -0.88786 | 157.3266 | 185.3245 | 115.9001 | 1310.6217 | 2779.868 | 4557.6475 | 1075.6803 | 15.6 | 30 | 12.8 | -10.3444 | -83.3762 | -27.4118 | 143.5965 | 146.7102 | 175.2518 | 2240.1049 | 4401.3066 | 2243.2233 | 1113.0349 | 23.4 | 45 | 19.2 | -2.5444 | -68.3762 | -21.0118 | 135.3666 | 127.9684 | 150.9348 | 3167.578 | 5758.578 | 2897.9479 | 925.9935 | 31.565 | 234.3815 | 3.452 | 5.4569 | 129.5955 | -104.786 | 34.923 | 137.2686 | 3.5531 | 4.9219 | 139.3851 | 2.1165 | 24.6715 | 127.006 | 3.2056 | 4.8442 | 137.6169 | 10.6109
1966-03-01 | 31 | 3 | 1966 | BN | 161.6723 | 23.8269 | 67.4326 | 21.2806 | 900.8255 | 135.8076 | 101.6213 | 141.8684 | 145638.5041 | 3235.8783 | 6852.5814 | 3019.0383 | 60.6 | 87.6 | 39 | 36.7731 | 20.1674 | 17.7194 | 117.8574 | 102.232 | 116.2538 | 7142.1564 | 8955.5266 | 4533.8993 | 648.0817 | 20.2 | 47.6772 | 13 | -3.6269 | -19.7553 | -8.2806 | 138.2954 | 125.4996 | 174.2537 | 2793.5671 | 5983.4744 | 2265.2976 | 1104.33 | 40.4 | 58.4 | 26 | 16.5731 | -9.0326 | 4.7194 | 125.0227 | 117.2046 | 134.9834 | 5050.9189 | 6844.7487 | 3509.5692 | 850.5396 | 60.6 | 87.6 | 39 | 36.7731 | 20.1674 | 17.7194 | 117.8574 | 102.232 | 116.2538 | 7142.1564 | 8955.5266 | 4533.8993 | 648.0817 | 31.612 | 191.195 | 3.4535 | 5.2533 | 129.5674 | -61.6276 | 34.9409 | 139.109 | 3.5537 | 4.9353 | 139.361 | 0.25203 | 24.715 | 126.8289 | 3.2074 | 4.8428 | 137.5276 | 10.6988
1966-04-01 | 30 | 4 | 1966 | BN | 224.1954 | 96.6532 | 49.717 | 41.16 | 397.2352 | 98.4483 | 124.9615 | 122.9123 | 89058.3221 | 9515.3374 | 6212.709 | 5059.0698 | 123 | 179.4 | 95.4 | 26.3468 | 129.683 | 54.24 | 106.3178 | 85 | 83.6156 | 13077.0919 | 15249 | 7976.9275 | 240.6964 | 41 | 59.8 | 31.8 | -55.6532 | 10.083 | -9.36 | 124.7547 | 116.2724 | 125.332 | 5114.9445 | 6953.0893 | 3985.557 | 498.1813 | 82 | 119.6 | 63.6 | -14.6532 | 69.883 | 22.44 | 112.7816 | 92.0458 | 97.0869 | 9248.0936 | 11008.6801 | 6174.7243 | 313.7251 | 123 | 179.4 | 95.4 | 26.3468 | 129.683 | 54.24 | 106.3178 | 85 | 83.6156 | 13077.0919 | 15249 | 7976.9275 | 240.6964 | 31.6232 | 155.7738 | 3.4539 | 5.0484 | 129.5607 | -26.2131 | 35.1444 | 138.7778 | 3.5595 | 4.9329 | 139.0884 | 0.3106 | 24.731 | 123.4679 | 3.2081 | 4.816 | 137.4949 | 14.027
1966-05-01 | 31 | 5 | 1966 | BN | 227.4499 | 96.1877 | 52.9283 | 39.0766 | 406.8825 | 97.7198 | 127.8311 | 120.0236 | 92545.3706 | 9399.439 | 6765.887 | 4690.1104 | 100.2 | 213 | 109.2 | 4.0123 | 160.0717 | 70.1234 | 109.5384 | 85 | 85 | 10975.7523 | 18105 | 9282 | 238.3861 | 33.4 | 71 | 36.4 | -62.7877 | 18.0717 | -2.6766 | 128.5339 | 109.7348 | 119.2466 | 4293.0312 | 7791.174 | 4340.5754 | 489.3704 | 66.8 | 142 | 72.8 | -29.3877 | 89.0717 | 33.7234 | 116.1981 | 86.8704 | 92.3729 | 7762.0304 | 12335.6021 | 6724.7454 | 307.0284 | 100.2 | 213 | 109.2 | 4.0123 | 160.0717 | 70.1234 | 109.5384 | 85 | 85 | 10975.7523 | 18105 | 9282 | 238.3861 | 31.8057 | 135.2151 | 3.4596 | 4.9069 | 129.4522 | -5.7629 | 35.1836 | 136.8447 | 3.5606 | 4.9188 | 139.0362 | 2.1915 | 24.7565 | 126.6604 | 3.2091 | 4.8415 | 137.4428 | 10.7824
1966-06-01 | 30 | 6 | 1966 | BN | 89.7896 | 27.0883 | 14.9122 | 15.2788 | 648.5284 | 119.6318 | 185.7889 | 171.8776 | 58231.1087 | 3240.618 | 2770.5212 | 2626.0786 | 24.6 | 51.6 | 28.2 | -2.4883 | 36.6878 | 12.9212 | 134.3847 | 122.1989 | 131.004 | 3305.8645 | 6305.4645 | 3694.3134 | 459.4213 | 8.9256 | 17.2 | 9.4 | -18.1627 | 2.2878 | -5.8788 | 155.7545 | 176.9692 | 196.3628 | 1390.2057 | 3043.8694 | 1845.8105 | 821.2386 | 16.4 | 34.4 | 18.8 | -10.6883 | 19.4878 | 3.5212 | 142.5549 | 140.0958 | 152.11 | 2337.9009 | 4819.2944 | 2859.6684 | 583.7875 | 24.6 | 51.6 | 28.2 | -2.4883 | 36.6878 | 12.9212 | 134.3847 | 122.1989 | 131.004 | 3305.8645 | 6305.4645 | 3694.3134 | 459.4213 | 31.8787 | 117.1041 | 3.4619 | 4.7631 | 129.409 | 12.3049 | 35.2822 | 142.2683 | 3.5634 | 4.9577 | 138.905 | -3.3633 | 24.7684 | 123.3158 | 3.2096 | 4.8147 | 137.4183 | 14.1025
1966-07-01 | 31 | 7 | 1966 | BN | 82.1133 | 27.0341 | 15.1133 | 12.6692 | 648.5533 | 113.6868 | 186.8946 | 193.9997 | 53254.8319 | 3073.4179 | 2824.6002 | 2457.8306 | 27.0341 | 15.1133 | 12.6692 | 0 | 1.4211e-14 | 0 | 132.5517 | 184.8549 | 175.916 | 3583.4138 | 2793.7734 | 2228.7231 | 651.5986 | 27.0341 | 15.1133 | 12.6692 | 0 | 0 | 0 | 132.5517 | 184.8549 | 175.916 | 3583.4138 | 2793.7734 | 2228.7231 | 651.5986 | 27.0341 | 15.1133 | 12.6692 | 0 | 0 | 0 | 132.5517 | 184.8549 | 175.916 | 3583.4138 | 2793.7734 | 2228.7231 | 651.5986 | 27.0341 | 15.1133 | 12.6692 | 0 | 1.4211e-14 | 0 | 132.5517 | 184.8549 | 175.916 | 3583.4138 | 2793.7734 | 2228.7231 | 651.5986 | 31.8988 | 258.9427 | 3.4626 | 5.5566 | 129.3972 | -129.5455 | 35.2907 | 145.919 | 3.5636 | 4.9831 | 138.8938 | -7.0252 | 24.8065 | 123.1616 | 3.2111 | 4.8135 | 137.3406 | 14.1791
1966-08-01 | 31 | 8 | 1966 | BN | 78.2544 | 22.1923 | 14.8941 | 10.1438 | 645.2838 | 119.0223 | 187.7277 | 216.3468 | 50496.3261 | 2641.3769 | 2796.038 | 2194.5783 | 22.1923 | 14.8941 | 10.1438 | 0 | 0 | 0 | 136.4148 | 185.7676 | 190.9304 | 3027.3551 | 2766.8445 | 1936.7595 | 646.5485 | 22.1923 | 14.8941 | 10.1438 | 0 | 0 | 0 | 136.4148 | 185.7676 | 190.9304 | 3027.3551 | 2766.8445 | 1936.7595 | 646.5485 | 22.1923 | 14.8941 | 10.1438 | 0 | 0 | 0 | 136.4148 | 185.7676 | 190.9304 | 3027.3551 | 2766.8445 | 1936.7595 | 646.5485 | 22.1923 | 14.8941 | 10.1438 | 0 | 0 | 0 | 136.4148 | 185.7676 | 190.9304 | 3027.3551 | 2766.8445 | 1936.7595 | 646.5485 | 31.9217 | 134.7529 | 3.4633 | 4.9034 | 129.3837 | -5.3692 | 35.334 | 138.471 | 3.5648 | 4.9307 | 138.8364 | 0.36537 | 24.8315 | 126.3562 | 3.2121 | 4.8391 | 137.2896 | 10.9334
1966-09-01 | 30 | 9 | 1966 | BN | 95.4414 | 20.8301 | 14.4275 | 4.7016 | 619.3376 | 121.9484 | 187.673 | 290.3462 | 59110.4809 | 2540.1967 | 2707.6507 | 1365.0976 | 20.8301 | 14.4275 | 4.7016 | 0 | 0 | 0 | 137.6784 | 187.7715 | 253.4577 | 2867.8554 | 2709.0728 | 1191.6621 | 620.9684 | 20.8301 | 14.4275 | 4.7016 | 0 | 0 | 0 | 137.6784 | 187.7715 | 253.4577 | 2867.8554 | 2709.0728 | 1191.6621 | 620.9684 | 20.8301 | 14.4275 | 4.7016 | 0 | 0 | 7.1054e-15 | 137.6784 | 187.7715 | 253.4577 | 2867.8554 | 2709.0728 | 1191.6621 | 620.9684 | 20.8301 | 14.4275 | 4.7016 | 0 | 0 | 0 | 137.6784 | 187.7715 | 253.4577 | 2867.8554 | 2709.0728 | 1191.6621 | 620.9684 | 31.9499 | 165.2259 | 3.4642 | 5.1073 | 129.367 | -35.8589 | 35.3857 | 136.518 | 3.5663 | 4.9165 | 138.768 | 2.2499 | 24.8814 | 126.1546 | 3.2141 | 4.8375 | 137.1882 | 11.0336
1966-10-01 | 31 | 10 | 1967 | W | 140.8966 | 60.9465 | 23.9034 | 17.9916 | 537.053 | 121.5121 | 160.7551 | 158.7447 | 75668.9345 | 7405.7306 | 3842.5906 | 2856.068 | 60.9465 | 23.9034 | 17.9916 | 0 | 0 | 0 | 117.7596 | 158.3864 | 154.5931 | 7177.0303 | 3785.9697 | 2781.375 | 534.4979 | 60.9465 | 23.9034 | 17.9916 | 0 | 0 | 0 | 117.7596 | 158.3864 | 154.5931 | 7177.0303 | 3785.9697 | 2781.375 | 534.4979 | 60.9465 | 23.9034 | 17.9916 | 0 | 0 | 0 | 117.7596 | 158.3864 | 154.5931 | 7177.0303 | 3785.9697 | 2781.375 | 534.4979 | 60.9465 | 23.9034 | 17.9916 | 0 | 0 | 0 | 117.7596 | 158.3864 | 154.5931 | 7177.0303 | 3785.9697 | 2781.375 | 534.4979 | 32.0361 | 170.4692 | 3.4669 | 5.1386 | 129.3163 | -41.1529 | 35.4516 | 138.2816 | 3.5682 | 4.9293 | 138.681 | 0.39941 | 24.9136 | 126.0246 | 3.2154 | 4.8365 | 137.1228 | 11.0983
1966-11-01 | 30 | 11 | 1967 | W | 99.4491 | 17.7874 | 15.8924 | 21.7859 | 712.2485 | 165.534 | 182.1589 | 136.213 | 70832.4546 | 2944.4232 | 2894.9487 | 2967.5293 | 17.7874 | 15.8924 | 21.7859 | 0 | 0 | 0 | 140.8797 | 181.7491 | 144.0698 | 2505.8869 | 2888.4367 | 3138.6966 | 709.4946 | 17.7874 | 15.8924 | 21.7859 | 0 | 0 | 0 | 140.8797 | 181.7491 | 144.0698 | 2505.8869 | 2888.4367 | 3138.6966 | 709.4946 | 17.7874 | 15.8924 | 21.7859 | 0 | 0 | 0 | 140.8797 | 181.7491 | 144.0698 | 2505.8869 | 2888.4367 | 3138.6966 | 709.4946 | 17.7874 | 15.8924 | 21.7859 | 0 | 0 | 0 | 140.8797 | 181.7491 | 144.0698 | 2505.8869 | 2888.4367 | 3138.6966 | 709.4946 | 32.0691 | 182.6469 | 3.4679 | 5.2076 | 129.2969 | -53.35 | 35.5011 | 136.3323 | 3.5696 | 4.9151 | 138.6157 | 2.2834 | 24.9206 | 122.7003 | 3.2157 | 4.8097 | 137.1086 | 14.4084
1966-12-01 | 31 | 12 | 1967 | W | 164.2807 | 17.7159 | 19.5542 | 24.5951 | 774.463 | 157.4903 | 172.206 | 127.3177 | 127229.3414 | 2790.0812 | 3367.3532 | 3131.3948 | 17.7159 | 19.5542 | 24.5951 | 0 | 0 | 0 | 140.9623 | 169.4798 | 137.7742 | 2497.2739 | 3314.0449 | 3388.575 | 773.9217 | 17.7159 | 19.5542 | 24.5951 | 0 | 0 | 0 | 140.9623 | 169.4798 | 137.7742 | 2497.2739 | 3314.0449 | 3388.575 | 773.9217 | 17.7159 | 19.5542 | 24.5951 | 0 | 0 | 0 | 140.9623 | 169.4798 | 137.7742 | 2497.2739 | 3314.0449 | 3388.575 | 773.9217 | 17.7159 | 19.5542 | 24.5951 | 0 | 0 | 0 | 140.9623 | 169.4798 | 137.7742 | 2497.2739 | 3314.0449 | 3388.575 | 773.9217 | 32.2286 | 116.9975 | 3.4729 | 4.7622 | 129.2036 | 12.206 | 35.545 | 138.1315 | 3.5708 | 4.9282 | 138.558 | 0.42651 | 24.9264 | 125.9727 | 3.2159 | 4.8361 | 137.0968 | 11.1241
1967-01-01 | 31 | 1 | 1967 | W | 169.7813 | 16.9709 | 35.8054 | 25.1126 | 766.3204 | 145.4977 | 137.7153 | 125.2249 | 130106.8862 | 2469.2254 | 4930.9542 | 3144.7171 | 16.9709 | 35.8054 | 25.1126 | 0 | 0 | 0 | 141.8467 | 138.2175 | 136.7215 | 2407.2634 | 4948.9357 | 3433.4273 | 767.7619 | 16.9709 | 35.8054 | 25.1126 | 0 | 0 | 0 | 141.8467 | 138.2175 | 136.7215 | 2407.2634 | 4948.9357 | 3433.4273 | 767.7619 | 16.9709 | 35.8054 | 25.1126 | 0 | 0 | 0 | 141.8467 | 138.2175 | 136.7215 | 2407.2634 | 4948.9357 | 3433.4273 | 767.7619 | 16.9709 | 35.8054 | 25.1126 | 0 | 0 | 0 | 141.8467 | 138.2175 | 136.7215 | 2407.2634 | 4948.9357 | 3433.4273 | 767.7619 | 32.2423 | 190.7727 | 3.4733 | 5.2511 | 129.1956 | -61.5771 | 35.5642 | 136.2312 | 3.5713 | 4.9144 | 138.5329 | 2.3017 | 24.9538 | 115.6313 | 3.217 | 4.7504 | 137.0414 | 21.4101
1967-02-01 | 28 | 2 | 1967 | W | 189.9372 | 75.4226 | 15.8541 | 23.5519 | 708.5491 | 129.2839 | 178.3629 | 121.4432 | 134579.8314 | 9750.9198 | 2827.7776 | 2860.2181 | 48.6 | 69 | 30.6 | -26.8226 | 53.1459 | 7.0481 | 121.7046 | 110.7969 | 127.1207 | 5914.8425 | 7644.9846 | 3889.8945 | 611.6674 | 16.2 | 23 | 10.2 | -59.2226 | 7.1459 | -13.3519 | 142.8098 | 160.4566 | 190.5421 | 2313.5183 | 3690.5028 | 1943.5298 | 1020.7199 | 32.4 | 46 | 20.4 | -43.0226 | 30.1459 | -3.1519 | 129.1039 | 127.0238 | 147.6011 | 4182.965 | 5843.0956 | 3011.0624 | 760.0429 | 48.6 | 69 | 30.6 | -26.8226 | 53.1459 | 7.0481 | 121.7046 | 110.7969 | 127.1207 | 5914.8425 | 7644.9846 | 3889.8945 | 611.6674 | 32.2737 | 191.4321 | 3.4743 | 5.2545 | 129.1773 | -62.2548 | 35.589 | 138.061 | 3.572 | 4.9277 | 138.5003 | 0.43925 | 24.9562 | 122.5566 | 3.2171 | 4.8086 | 137.0365 | 14.4799
1967-03-01 | 31 | 3 | 1967 | W | 381.3511 | 90.0968 | 82.4638 | 55.5983 | 458.0966 | 92.2221 | 90.1475 | 85 | 174695.6492 | 8308.9165 | 7433.9001 | 4725.8565 | 117.6 | 183.6 | 100.8 | 27.5032 | 101.1362 | 45.2017 | 107.0149 | 85 | 85 | 12584.9511 | 15606 | 8568 | 343.9997 | 39.2 | 102.4407 | 91.2414 | -50.8968 | 19.9769 | 35.6431 | 125.5727 | 96.9786 | 84.9999 | 4922.4496 | 9934.5558 | 7755.5094 | 458.0452 | 78.4 | 122.4 | 67.2 | -11.6968 | 39.9362 | 11.6017 | 113.5211 | 91.3306 | 95.1374 | 8900.0526 | 11178.865 | 6393.2301 | 429.0182 | 117.6 | 183.6 | 100.8 | 27.5032 | 101.1362 | 45.2017 | 107.0149 | 85 | 85 | 12584.9511 | 15606 | 8568 | 343.9997 | 32.294 | 103.9576 | 3.4749 | 4.644 | 129.1654 | 25.2079 | 35.654 | 136.0873 | 3.5739 | 4.9133 | 138.4151 | 2.3278 | 24.9909 | 125.7129 | 3.2185 | 4.834 | 136.9663 | 11.2534
1967-04-01 | 30 | 4 | 1967 | W | 900.7567 | 94.2052 | 267.988 | 104.4823 | 237.8326 | 93.3462 | 85 | 85 | 214229.2771 | 8793.6921 | 22778.9789 | 8880.9965 | 105.6 | 173.4 | 119.0083 | 11.3948 | -94.588 | 14.526 | 108.7047 | 85 | 85 | 11479.2158 | 14739 | 10115.7025 | 252.5083 | 35.2 | 169.6199 | 58.338 | -59.0052 | -98.3681 | -46.1443 | 127.5555 | 85 | 100.2254 | 4489.9548 | 14417.693 | 5846.9481 | 284.7376 | 70.4 | 117.3731 | 85.2 | -23.8052 | -150.6149 | -19.2823 | 115.3136 | 92.6308 | 87.1725 | 8118.0788 | 10872.3685 | 7427.093 | 283.1369 | 105.6 | 173.4 | 119.0083 | 11.3948 | -94.588 | 14.526 | 108.7047 | 85 | 85 | 11479.2158 | 14739 | 10115.7025 | 252.5083 | 32.3353 | 263.8141 | 3.4762 | 5.5752 | 129.1414 | -134.6727 | 35.6663 | 137.9373 | 3.5742 | 4.9268 | 138.399 | 0.46171 | 25.0288 | 122.2646 | 3.22 | 4.8062 | 136.8899 | 14.6253
1967-05-01 | 31 | 5 | 1967 | W | 880.1245 | 79.7831 | 239.8568 | 163.9121 | 198.0268 | 88.1158 | 85 | 85 | 174288.2561 | 7030.1543 | 20387.8272 | 13932.5306 | 153.719 | 215.2066 | 122.9752 | 73.9359 | -24.6502 | -40.9369 | 102.923 | 85 | 85 | 15821.2178 | 18292.562 | 10452.8926 | 199.7859 | 98.6 | 133.0021 | 150.6019 | 18.8169 | -106.8547 | -13.3102 | 109.7954 | 88.8087 | 85 | 10825.8272 | 11811.7351 | 12801.1611 | 216.2064 | 153.719 | 215.2066 | 139.8775 | 73.9359 | -24.6502 | -24.0346 | 102.923 | 85 | 85 | 15821.2178 | 18292.562 | 11889.5881 | 197.643 | 153.719 | 215.2066 | 122.9752 | 73.9359 | -24.6502 | -40.9369 | 102.923 | 85 | 85 | 15821.2178 | 18292.562 | 10452.8926 | 199.7859 | 32.3497 | 109.097 | 3.4766 | 4.6922 | 129.133 | 20.036 | 35.6956 | 137.8905 | 3.575 | 4.9265 | 138.3607 | 0.47022 | 25.082 | 125.3473 | 3.2222 | 4.8311 | 136.7829 | 11.4356
1967-06-01 | 30 | 6 | 1967 | W | 982.2404 | 80.3446 | 385.4815 | 246.7921 | 295.0807 | 120.1218 | 85 | 85 | 289840.1751 | 9651.134 | 32765.9309 | 20977.3294 | 148.7603 | 425.0239 | 199.5021 | 68.4157 | 39.5423 | -47.29 | 103.4154 | 85 | 85 | 15384.1089 | 36127.0278 | 16957.682 | 282.7809 | 98.2 | 508.6952 | 246.5374 | 17.8554 | 123.2136 | -0.25474 | 109.8604 | 85 | 85 | 10788.2908 | 43239.0885 | 20955.6767 | 268.4009 | 148.7603 | 478.4864 | 261.1916 | 68.4157 | 93.0049 | 14.3995 | 103.4154 | 85 | 85 | 15384.1089 | 40671.3453 | 22201.2843 | 263.1145 | 148.7603 | 425.0239 | 199.5021 | 68.4157 | 39.5423 | -47.29 | 103.4154 | 85 | 85 | 15384.1089 | 36127.0278 | 16957.682 | 282.7809 | 32.3795 | 117.3179 | 3.4775 | 4.7649 | 129.1158 | 11.7979 | 35.7203 | 137.851 | 3.5757 | 4.9262 | 138.3284 | 0.47742 | 25.0954 | 121.9976 | 3.2227 | 4.804 | 136.756 | 14.7584
1967-07-01 | 31 | 7 | 1967 | W | 919.2237 | 58.3027 | 399.9744 | 249.8259 | 316.3573 | 159.1467 | 85 | 85 | 290803.0987 | 9278.6825 | 33997.8238 | 21235.198 | 58.3027 | 399.9744 | 249.8259 | 0 | 0 | 0 | 118.5222 | 85 | 85 | 6910.165 | 33997.8238 | 21235.198 | 313.7806 | 121.8707 | 399.9744 | 249.8259 | 63.5681 | 0 | 0 | 106.4607 | 85 | 85 | 12974.4397 | 33997.8238 | 21235.198 | 299.6554 | 58.3027 | 399.9744 | 249.8259 | 0 | 0 | 0 | 118.5222 | 85 | 85 | 6910.165 | 33997.8238 | 21235.198 | 313.7806 | 58.3027 | 399.9744 | 249.8259 | 0 | 0 | 0 | 118.5222 | 85 | 85 | 6910.165 | 33997.8238 | 21235.198 | 313.7806 | 32.4427 | 114.9737 | 3.4795 | 4.7447 | 129.0791 | 14.1055 | 35.7329 | 134.0283 | 3.5761 | 4.8981 | 138.312 | 4.2837 | 25.1126 | 125.2249 | 3.2234 | 4.8301 | 136.7215 | 11.4966
1967-08-01 | 31 | 8 | 1967 | W | 206.9414 | 35.8139 | 36.2091 | 91.8564 | 437.4893 | 140.7938 | 137.0761 | 85 | 90534.6429 | 5042.3767 | 4963.4007 | 7807.7946 | 35.8139 | 36.2091 | 91.8564 | 0 | 0 | 0 | 127.2349 | 137.6961 | 84.7898 | 4556.7789 | 4985.8523 | 7788.484 | 435.1579 | 121.2727 | 36.2091 | 91.8564 | 85.4588 | 0 | 0 | 106.5369 | 137.6961 | 84.7898 | 12920.0233 | 4985.8523 | 7788.484 | 336.5778 | 35.8139 | 36.2091 | 91.8564 | 0 | 0 | 0 | 127.2349 | 137.6961 | 84.7898 | 4556.7789 | 4985.8523 | 7788.484 | 435.1579 | 35.8139 | 36.2091 | 91.8564 | 0 | 0 | 0 | 127.2349 | 137.6961 | 84.7898 | 4556.7789 | 4985.8523 | 7788.484 | 435.1579 | 32.4931 | 186.0938 | 3.481 | 5.2263 | 129.0499 | -57.0438 | 35.7979 | 135.8577 | 3.5779 | 4.9116 | 138.2273 | 2.3696 | 25.1136 | 125.2207 | 3.2234 | 4.8301 | 136.7194 | 11.4987
1967-09-01 | 30 | 9 | 1967 | W | 190.8479 | 39.8531 | 40.1354 | 47.4292 | 450.6601 | 145.2211 | 129.3365 | 85 | 86007.532 | 5787.5079 | 5190.9772 | 4031.4788 | 39.8531 | 138.5518 | 47.4292 | 0 | 98.4164 | 0 | 125.271 | 87.5933 | 108.1682 | 4992.4362 | 12136.2077 | 5130.329 | 322.3922 | 116.2288 | 40.1354 | 47.4292 | 76.3757 | 0 | 0 | 107.1977 | 132.9997 | 108.1682 | 12459.463 | 5338.0011 | 5130.329 | 351.486 | 39.8531 | 70.2169 | 47.4292 | 0 | 30.0815 | 0 | 125.271 | 110.1459 | 108.1682 | 4992.4362 | 7734.1022 | 5130.329 | 402.1848 | 39.8531 | 138.5518 | 47.4292 | 0 | 98.4164 | 0 | 125.271 | 87.5933 | 108.1682 | 4992.4362 | 12136.2077 | 5130.329 | 322.3922 | 32.5289 | 169.0482 | 3.4821 | 5.1302 | 129.0293 | -40.019 | 35.8054 | 137.7153 | 3.5781 | 4.9252 | 138.2175 | 0.5022 | 25.1198 | 114.9645 | 3.2237 | 4.7446 | 136.7069 | 21.7424
1967-10-01 | 31 | 10 | 1968 | D | 220.0269 | 87.5455 | 39.6336 | 45.9132 | 450.0366 | 166.2466 | 131.9236 | 85 | 99020.1574 | 14554.1422 | 5228.6021 | 3902.6216 | 87.5455 | 80.1247 | 132.3587 | 0 | 40.4911 | 86.4455 | 111.7124 | 105.3525 | 85 | 9779.9212 | 8441.3394 | 11250.4878 | 302.0679 | 87.5455 | 39.6336 | 50.5129 | 0 | 0 | 4.5997 | 111.7124 | 133.565 | 105.6869 | 9779.9212 | 5293.6589 | 5338.5536 | 426.2493 | 87.5455 | 72.4429 | 87.6356 | 0 | 32.8094 | 41.7224 | 111.7124 | 108.9931 | 86.2719 | 9779.9212 | 7895.7847 | 7560.4945 | 341.4294 | 87.5455 | 80.1247 | 132.3587 | 0 | 40.4911 | 86.4455 | 111.7124 | 105.3525 | 85 | 9779.9212 | 8441.3394 | 11250.4878 | 302.0679 | 32.585 | 90.9561 | 3.4839 | 4.5104 | 128.9969 | 38.0408 | 35.8117 | 137.7053 | 3.5783 | 4.9251 | 138.2093 | 0.50401 | 25.1278 | 125.164 | 3.224 | 4.8296 | 136.691 | 11.5271
1967-11-01 | 30 | 11 | 1968 | D | 125.8178 | 20.9089 | 26.7169 | 24.4272 | 624.7561 | 135.7671 | 152.5408 | 124.7105 | 78605.437 | 2838.7416 | 4075.4129 | 3046.3222 | 20.9089 | 26.7169 | 24.4272 | 0 | 0 | 0 | 137.6028 | 152.5554 | 138.1225 | 2877.1244 | 4075.8049 | 3373.9398 | 627.6682 | 20.9089 | 26.7169 | 24.4272 | 0 | 0 | 0 | 137.6028 | 152.5554 | 138.1225 | 2877.1244 | 4075.8049 | 3373.9398 | 627.6682 | 20.9089 | 26.7169 | 24.4272 | 0 | 0 | 0 | 137.6028 | 152.5554 | 138.1225 | 2877.1244 | 4075.8049 | 3373.9398 | 627.6682 | 20.9089 | 26.7169 | 24.4272 | 0 | 0 | 0 | 137.6028 | 152.5554 | 138.1225 | 2877.1244 | 4075.8049 | 3373.9398 | 627.6682 | 32.8104 | 237.4672 | 3.4907 | 5.47 | 128.8675 | -108.5997 | 35.9121 | 137.5457 | 3.5811 | 4.924 | 138.079 | 0.53328 | 25.1391 | 125.1188 | 3.2244 | 4.8293 | 136.6684 | 11.5496
1967-12-01 | 31 | 12 | 1968 | D | 127.654 | 23.3263 | 29.793 | 20.3145 | 808.3237 | 153.7803 | 148.1968 | 146.5385 | 103185.7852 | 3587.1228 | 4415.221 | 2976.855 | 23.3263 | 29.793 | 20.3145 | 0 | 0 | 0 | 135.4288 | 147.0531 | 147.8297 | 3159.0504 | 4381.1477 | 3003.0845 | 804.9088 | 23.3263 | 29.793 | 20.3145 | 0 | 0 | 0 | 135.4288 | 147.0531 | 147.8297 | 3159.0504 | 4381.1477 | 3003.0845 | 804.9088 | 23.3263 | 29.793 | 20.3145 | 0 | 0 | 0 | 135.4288 | 147.0531 | 147.8297 | 3159.0504 | 4381.1477 | 3003.0845 | 804.9088 | 23.3263 | 29.793 | 20.3145 | 0 | 0 | 0 | 135.4288 | 147.0531 | 147.8297 | 3159.0504 | 4381.1477 | 3003.0845 | 804.9088 | 32.8458 | 92.3651 | 3.4918 | 4.5257 | 128.8473 | 36.4822 | 35.9278 | 137.5207 | 3.5815 | 4.9238 | 138.0586 | 0.53787 | 25.1553 | 125.0538 | 3.2251 | 4.8287 | 136.6358 | 11.5821
1968-01-01 | 31 | 1 | 1968 | D | 134.3646 | 23.3622 | 31.6854 | 23.5046 | 806.8926 | 199.6378 | 144.6854 | 131.8766 | 108417.7736 | 4663.9765 | 4584.4109 | 3099.7024 | 23.3622 | 31.6854 | 23.5046 | 0 | 0 | 0 | 135.3985 | 144.032 | 140.0956 | 3163.2037 | 4563.7049 | 3292.886 | 797.0068 | 23.3622 | 31.6854 | 23.5046 | 0 | 0 | 0 | 135.3985 | 144.032 | 140.0956 | 3163.2037 | 4563.7049 | 3292.886 | 797.0068 | 23.3622 | 31.6854 | 23.5046 | 0 | 0 | 0 | 135.3985 | 144.032 | 140.0956 | 3163.2037 | 4563.7049 | 3292.886 | 797.0068 | 23.3622 | 31.6854 | 23.5046 | 0 | 0 | 0 | 135.3985 | 144.032 | 140.0956 | 3163.2037 | 4563.7049 | 3292.886 | 797.0068 | 33.0488 | 190.1645 | 3.498 | 5.2479 | 128.7318 | -61.4327 | 35.9305 | 137.5164 | 3.5816 | 4.9237 | 138.0551 | 0.53865 | 25.1585 | 125.0412 | 3.2252 | 4.8286 | 136.6295 | 11.5883
1968-02-01 | 29 | 2 | 1968 | D | 137.9191 | 25.9409 | 27.8113 | 28.7401 | 950 | 188.7355 | 148.3187 | 104.9583 | 131023.1031 | 4895.9689 | 4124.9346 | 3016.5143 | 57 | 95.2371 | 43.2822 | 31.0591 | 67.4258 | 14.5421 | 118.9127 | 99.3917 | 111.8765 | 6778.0259 | 9465.776 | 4842.2591 | 558.1749 | 68.4836 | 57.7568 | 42.1369 | 42.5427 | 29.9455 | 13.3968 | 115.7778 | 117.643 | 112.9873 | 7928.8825 | 6794.6798 | 4760.934 | 618.7117 | 38 | 85.6963 | 42.6711 | 12.0591 | 57.885 | 13.931 | 126.1423 | 102.992 | 112.4641 | 4793.4066 | 8826.0306 | 4798.9676 | 619.5119 | 57 | 95.2371 | 43.2822 | 31.0591 | 67.4258 | 14.5421 | 118.9127 | 99.3917 | 111.8765 | 6778.0259 | 9465.776 | 4842.2591 | 558.1749 | 33.2473 | 136.8303 | 3.504 | 4.9187 | 128.6196 | -8.2107 | 35.967 | 137.4586 | 3.5826 | 4.9233 | 138.0078 | 0.54929 | 25.2386 | 121.4255 | 3.2284 | 4.7993 | 136.4696 | 15.044
1968-03-01 | 31 | 3 | 1968 | D | 146.3709 | 22.809 | 54.996 | 22.0178 | 949.9999 | 126.1349 | 113.2454 | 138.4451 | 139052.3407 | 2877.0137 | 6228.0423 | 3048.2529 | 54 | 96.0176 | 28.8 | 31.191 | 41.0216 | 6.7822 | 119.8523 | 99.1186 | 129.9919 | 6472.0237 | 9517.131 | 3743.7655 | 650.6401 | 18 | 80.3564 | 9.6 | -4.809 | 25.3604 | -12.4178 | 140.6363 | 105.25 | 194.8457 | 2531.4529 | 8457.51 | 1870.5186 | 904.5596 | 36 | 87.8528 | 19.2 | 13.191 | 32.8569 | -2.8178 | 127.139 | 102.1328 | 150.9348 | 4577.0024 | 8972.653 | 2897.9479 | 756.0438 | 54 | 96.0176 | 28.8 | 31.191 | 41.0216 | 6.7822 | 119.8523 | 99.1186 | 129.9919 | 6472.0237 | 9517.131 | 3743.7655 | 650.6401 | 33.2599 | 203.5834 | 3.5044 | 5.3161 | 128.6125 | -74.9709 | 36.0089 | 135.5225 | 3.5838 | 4.9091 | 137.9537 | 2.4312 | 25.2566 | 121.3541 | 3.2291 | 4.7987 | 136.4338 | 15.0798
1968-04-01 | 30 | 4 | 1968 | D | 305.3644 | 141.9658 | 63.5217 | 61.6271 | 331.3134 | 98.6584 | 114.4661 | 114.8026 | 101171.3124 | 14006.1258 | 7271.0858 | 7074.9449 | 86.4 | 112.2 | 56.4 | -55.5658 | 48.6783 | -5.2271 | 111.9268 | 94.049 | 101.4806 | 9670.476 | 10552.299 | 5723.5079 | 336.7962 | 28.8 | 37.4 | 18.8 | -113.1658 | -26.1217 | -42.8271 | 131.3364 | 136.2023 | 152.11 | 3782.4883 | 5093.9657 | 2859.6684 | 686.0479 | 57.6 | 74.8 | 37.6 | -84.3658 | 11.2783 | -24.0271 | 118.7316 | 107.8231 | 117.8301 | 6838.9415 | 8065.1689 | 4430.413 | 442.5151 | 86.4 | 112.2 | 56.4 | -55.5658 | 48.6783 | -5.2271 | 111.9268 | 94.049 | 101.4806 | 9670.476 | 10552.299 | 5723.5079 | 336.7962 | 33.3185 | 119.9509 | 3.5061 | 4.7871 | 128.5796 | 8.6286 | 36.1548 | 135.2921 | 3.5878 | 4.9074 | 137.7658 | 2.4738 | 25.2973 | 124.488 | 3.2307 | 4.8242 | 136.3528 | 11.8648
1968-05-01 | 31 | 5 | 1968 | D | 276.6942 | 150.7336 | 55.4278 | 31.2812 | 353.7822 | 94.4871 | 120.3743 | 121.0622 | 97889.4785 | 14242.3813 | 6672.0794 | 3786.9721 | 96.6 | 172.8 | 72.6 | -54.1336 | 117.3722 | 41.3188 | 110.1234 | 85 | 92.4665 | 10637.9214 | 14688 | 6713.0711 | 276.0042 | 32.2 | 57.6 | 24.2 | -118.5336 | 2.1722 | -7.0812 | 129.2203 | 117.7508 | 138.5987 | 4160.8928 | 6782.4469 | 3354.0894 | 570.8617 | 64.4 | 115.2 | 48.4 | -86.3336 | 59.7722 | 17.1188 | 116.8186 | 93.2162 | 107.3638 | 7523.117 | 10738.5056 | 5196.4072 | 361.6295 | 96.6 | 172.8 | 72.6 | -54.1336 | 117.3722 | 41.3188 | 110.1234 | 85 | 92.4665 | 10637.9214 | 14688 | 6713.0711 | 276.0042 | 33.4182 | 185.6291 | 3.5091 | 5.2238 | 128.5237 | -57.1054 | 36.2091 | 137.0761 | 3.5893 | 4.9205 | 137.6961 | 0.62005 | 25.2994 | 124.4799 | 3.2308 | 4.8241 | 136.3488 | 11.8688
1968-06-01 | 30 | 6 | 1968 | D | 95.0766 | 26.5605 | 20.6637 | 14.7877 | 648.5375 | 119.8563 | 167.1898 | 175.1613 | 61660.7338 | 3183.4462 | 3454.7541 | 2590.2365 | 42 | 84.6 | 30 | 15.4395 | 63.9363 | 15.2123 | 124.3179 | 103.44 | 128.0515 | 5221.3521 | 8751.0212 | 3841.5457 | 370.3706 | 14 | 28.2 | 10 | -12.5605 | 7.5363 | -4.7877 | 145.8763 | 149.8023 | 191.9373 | 2042.268 | 4224.4256 | 1919.3731 | 710.9434 | 28 | 56.4 | 20 | 1.4395 | 35.7363 | 5.2123 | 131.8761 | 118.5894 | 148.6818 | 3692.5299 | 6688.4443 | 2973.6369 | 478.5732 | 42 | 84.6 | 30 | 15.4395 | 63.9363 | 15.2123 | 124.3179 | 103.44 | 128.0515 | 5221.3521 | 8751.0212 | 3841.5457 | 370.3706 | 33.55 | 144.9888 | 3.513 | 4.9767 | 128.4501 | -16.5387 | 36.2471 | 135.1466 | 3.5904 | 4.9064 | 137.6474 | 2.5008 | 25.4028 | 120.7736 | 3.2349 | 4.7939 | 136.1439 | 15.3703
1968-07-01 | 31 | 7 | 1968 | D | 85.7261 | 26.5014 | 21.501 | 12.0405 | 648.5448 | 114.8331 | 166.7944 | 199.116 | 55597.1944 | 3043.2316 | 3586.2517 | 2397.465 | 26.5014 | 21.501 | 12.0405 | 0 | 0 | 0 | 132.9363 | 164.1435 | 179.2457 | 3522.991 | 3529.2545 | 2158.2161 | 650.6855 | 26.5014 | 21.501 | 12.0405 | 0 | 0 | 0 | 132.9363 | 164.1435 | 179.2457 | 3522.991 | 3529.2545 | 2158.2161 | 650.6855 | 26.5014 | 21.501 | 12.0405 | 0 | 0 | 0 | 132.9363 | 164.1435 | 179.2457 | 3522.991 | 3529.2545 | 2158.2161 | 650.6855 | 26.5014 | 21.501 | 12.0405 | 0 | 0 | 0 | 132.9363 | 164.1435 | 179.2457 | 3522.991 | 3529.2545 | 2158.2161 | 650.6855 | 33.6759 | 138.3235 | 3.5168 | 4.9296 | 128.38 | -9.9434 | 36.2632 | 136.9909 | 3.5908 | 4.9199 | 137.6269 | 0.63592 | 25.4579 | 123.852 | 3.237 | 4.8191 | 136.0353 | 12.1833
1968-08-01 | 31 | 8 | 1968 | D | 88.8279 | 23.7541 | 20.7615 | 10.8589 | 621.6272 | 122.7023 | 168.79 | 209.4994 | 55217.8167 | 2914.683 | 3504.3352 | 2274.9274 | 23.7541 | 20.7615 | 10.8589 | 0 | 0 | 0 | 135.071 | 166.0915 | 186.1984 | 3208.4891 | 3448.3106 | 2021.9055 | 621.4556 | 23.7541 | 20.7615 | 10.8589 | 0 | 0 | 0 | 135.071 | 166.0915 | 186.1984 | 3208.4891 | 3448.3106 | 2021.9055 | 621.4556 | 23.7541 | 20.7615 | 10.8589 | 0 | 0 | 0 | 135.071 | 166.0915 | 186.1984 | 3208.4891 | 3448.3106 | 2021.9055 | 621.4556 | 23.7541 | 20.7615 | 10.8589 | 0 | 0 | 0 | 135.071 | 166.0915 | 186.1984 | 3208.4891 | 3448.3106 | 2021.9055 | 621.4556 | 33.8202 | 190.1645 | 3.5211 | 5.2479 | 128.3002 | -61.8643 | 36.3271 | 136.8906 | 3.5926 | 4.9192 | 137.5452 | 0.65463 | 25.4729 | 123.7927 | 3.2376 | 4.8186 | 136.0058 | 12.213
1968-09-01 | 30 | 9 | 1968 | D | 106.3227 | 22.0934 | 19.6083 | 7.7637 | 595.7043 | 125.5159 | 170.1789 | 239.9302 | 63336.915 | 2773.0768 | 3336.9176 | 1862.7459 | 22.0934 | 19.6083 | 7.7637 | 0 | 0 | 0 | 136.5034 | 169.3221 | 210.6972 | 3015.8305 | 3320.1175 | 1635.79 | 595.6949 | 22.0934 | 19.6083 | 7.7637 | 0 | 0 | 0 | 136.5034 | 169.3221 | 210.6972 | 3015.8305 | 3320.1175 | 1635.79 | 595.6949 | 22.0934 | 19.6083 | 7.7637 | 0 | 0 | 0 | 136.5034 | 169.3221 | 210.6972 | 3015.8305 | 3320.1175 | 1635.79 | 595.6949 | 22.0934 | 19.6083 | 7.7637 | 0 | 0 | 0 | 136.5034 | 169.3221 | 210.6972 | 3015.8305 | 3320.1175 | 1635.79 | 595.6949 | 33.8219 | 124.5651 | 3.5211 | 4.8248 | 128.2992 | 3.7341 | 36.3663 | 136.8291 | 3.5936 | 4.9187 | 137.4953 | 0.66613 | 25.4921 | 120.421 | 3.2384 | 4.791 | 135.9681 | 15.547
1968-10-01 | 31 | 10 | 1969 | W | 147.6412 | 65.0999 | 24.4883 | 16.9237 | 529.6655 | 136.097 | 159.3767 | 164.8954 | 78200.4344 | 8859.8933 | 3902.8632 | 2790.6396 | 65.0999 | 24.4883 | 16.9237 | 0 | 0 | 0 | 116.6349 | 157.1009 | 158.1176 | 7592.9177 | 3847.1331 | 2675.9345 | 519.9297 | 65.0999 | 24.4883 | 16.9237 | 0 | 0 | 0 | 116.6349 | 157.1009 | 158.1176 | 7592.9177 | 3847.1331 | 2675.9345 | 519.9297 | 65.0999 | 24.4883 | 16.9237 | 0 | 0 | 0 | 116.6349 | 157.1009 | 158.1176 | 7592.9177 | 3847.1331 | 2675.9345 | 519.9297 | 65.0999 | 24.4883 | 16.9237 | 0 | 0 | 0 | 116.6349 | 157.1009 | 158.1176 | 7592.9177 | 3847.1331 | 2675.9345 | 519.9297 | 33.8407 | 197.3304 | 3.5217 | 5.2849 | 128.2889 | -69.0416 | 36.3711 | 136.8215 | 3.5938 | 4.9187 | 137.4891 | 0.66756 | 25.5505 | 123.4868 | 3.2407 | 4.8161 | 135.8534 | 12.3666
1968-11-01 | 30 | 11 | 1969 | W | 112.0719 | 18.9572 | 21.8273 | 25.6572 | 675.8879 | 194.8064 | 164.0661 | 119.7719 | 75748.0093 | 3692.9749 | 3581.1182 | 3073.0163 | 18.9572 | 21.8273 | 25.6572 | 0 | 0 | 0 | 139.5796 | 163.3123 | 135.645 | 2646.0329 | 3564.6661 | 3480.276 | 670.0333 | 18.9572 | 21.8273 | 25.6572 | 0 | 0 | 0 | 139.5796 | 163.3123 | 135.645 | 2646.0329 | 3564.6661 | 3480.276 | 670.0333 | 18.9572 | 21.8273 | 25.6572 | 0 | 0 | 0 | 139.5796 | 163.3123 | 135.645 | 2646.0329 | 3564.6661 | 3480.276 | 670.0333 | 18.9572 | 21.8273 | 25.6572 | 0 | 0 | 0 | 139.5796 | 163.3123 | 135.645 | 2646.0329 | 3564.6661 | 3480.276 | 670.0333 | 33.9317 | 255.8195 | 3.5243 | 5.5445 | 128.2387 | -127.5808 | 36.3867 | 136.7971 | 3.5942 | 4.9185 | 137.4692 | 0.67213 | 25.6254 | 123.1929 | 3.2436 | 4.8138 | 135.7071 | 12.5142
1968-12-01 | 31 | 12 | 1969 | W | 122.9815 | 20.8499 | 17.7022 | 26.6844 | 833.5569 | 206.0057 | 177.8794 | 119.122 | 102512.1119 | 4295.205 | 3148.8545 | 3178.7047 | 20.8499 | 17.7022 | 26.6844 | 0 | 0 | 0 | 137.6594 | 175.2607 | 133.6974 | 2870.1883 | 3102.4973 | 3567.6412 | 824.7553 | 20.8499 | 17.7022 | 26.6844 | 0 | 0 | 0 | 137.6594 | 175.2607 | 133.6974 | 2870.1883 | 3102.4973 | 3567.6412 | 824.7553 | 20.8499 | 17.7022 | 26.6844 | 0 | 0 | 0 | 137.6594 | 175.2607 | 133.6974 | 2870.1883 | 3102.4973 | 3567.6412 | 824.7553 | 20.8499 | 17.7022 | 26.6844 | 0 | 0 | 0 | 137.6594 | 175.2607 | 133.6974 | 2870.1883 | 3102.4973 | 3567.6412 | 824.7553 | 33.9619 | 98.5108 | 3.5252 | 4.5902 | 128.2221 | 29.7113 | 36.4347 | 136.7219 | 3.5955 | 4.9179 | 137.4082 | 0.68622 | 25.6572 | 119.7719 | 3.2448 | 4.7856 | 135.645 | 15.8731
1969-01-01 | 31 | 1 | 1969 | W | 599.5197 | 25.9351 | 68.7413 | 55.5498 | 554.5143 | 85 | 100.5253 | 85 | 332442.264 | 2204.4867 | 6910.2368 | 4721.7322 | 25.9351 | 134.3034 | 123.3173 | 0 | 65.5621 | 67.7675 | 133.3548 | 88.5177 | 85 | 3458.5762 | 11888.2234 | 10481.9706 | 469.9937 | 25.9351 | 93.0118 | 124.3292 | 0 | 24.2705 | 68.7794 | 133.3548 | 100.187 | 85 | 3458.5762 | 9318.5734 | 10567.9813 | 493.7424 | 25.9351 | 107.5197 | 123.8462 | 0 | 38.7784 | 68.2964 | 133.3548 | 95.4096 | 85 | 3458.5762 | 10258.4069 | 10526.9269 | 485.2143 | 25.9351 | 134.3034 | 123.3173 | 0 | 65.5621 | 67.7675 | 133.3548 | 88.5177 | 85 | 3458.5762 | 11888.2234 | 10481.9706 | 469.9937 | 34.0368 | 178.394 | 3.5274 | 5.184 | 128.181 | -50.213 | 36.4698 | 137.5844 | 3.5965 | 4.9242 | 137.3636 | -0.22082 | 25.6955 | 122.918 | 3.2463 | 4.8115 | 135.5705 | 12.6525
1969-02-01 | 28 | 2 | 1969 | W | 1442.9134 | 43.4955 | 302.9825 | 227.3402 | 350.2716 | 270.6476 | 85 | 85 | 505411.6255 | 11771.9467 | 25753.5093 | 19323.9204 | 108.6 | 305.091 | 232.4584 | 65.1045 | 2.1085 | 5.1182 | 108.2623 | 85 | 85 | 11757.2899 | 25932.7343 | 19758.9642 | 333.9469 | 146.6702 | 298.032 | 232.1408 | 103.1748 | -4.9504 | 4.8006 | 103.6286 | 85 | 85 | 15199.235 | 25332.7223 | 19731.9703 | 329.1374 | 72.4 | 301.5615 | 232.2996 | 28.9045 | -1.421 | 4.9594 | 114.8444 | 85 | 85 | 8314.7322 | 25632.7283 | 19745.4673 | 340.4297 | 108.6 | 305.091 | 232.4584 | 65.1045 | 2.1085 | 5.1182 | 108.2623 | 85 | 85 | 11757.2899 | 25932.7343 | 19758.9642 | 333.9469 | 34.0512 | 98.8136 | 3.5279 | 4.5932 | 128.1731 | 29.3595 | 36.475 | 136.6589 | 3.5966 | 4.9175 | 137.3569 | 0.69808 | 25.7309 | 122.7798 | 3.2477 | 4.8104 | 135.5018 | 12.722
1969-03-01 | 31 | 3 | 1969 | W | 1294.7356 | 124.7405 | 239.8034 | 94.3356 | 321.2972 | 107.0231 | 85 | 85 | 415994.9291 | 13350.1176 | 20383.2911 | 8018.5246 | 92.4 | 230.4443 | 97.8 | -32.3405 | -9.3592 | 3.4644 | 110.8383 | 85 | 82.8537 | 10241.4567 | 19587.763 | 8103.0933 | 328.0344 | 121.6601 | 213.7718 | 78.2397 | -3.0804 | -26.0316 | -16.0958 | 106.4875 | 85 | 89.9528 | 12955.2763 | 18170.6021 | 7037.8854 | 330.0501 | 61.6 | 222.108 | 80.2881 | -63.1405 | -17.6954 | -14.0475 | 117.5769 | 85 | 89.1005 | 7242.7379 | 18879.1825 | 7153.7041 | 339.6407 | 92.4 | 230.4443 | 97.8 | -32.3405 | -9.3592 | 3.4644 | 110.8383 | 85 | 82.8537 | 10241.4567 | 19587.763 | 8103.0933 | 328.0344 | 34.0661 | 101.0628 | 3.5283 | 4.6157 | 128.165 | 27.1022 | 36.4783 | 136.6537 | 3.5967 | 4.9174 | 137.3527 | 0.69904 | 25.8904 | 118.8627 | 3.2539 | 4.778 | 135.1937 | 16.331
1969-04-01 | 30 | 4 | 1969 | W | 1265.8457 | 143.0509 | 303.2619 | 124.8619 | 186.903 | 105.4047 | 85 | 85 | 236590.4166 | 15078.2378 | 25777.2573 | 10613.2624 | 148.7603 | 269.7031 | 119.0083 | 5.7094 | -33.5587 | -5.8536 | 103.4154 | 85 | 85 | 15384.1089 | 22924.7637 | 10115.7025 | 189.5448 | 69.2 | 233.0069 | 100.0384 | -73.8509 | -70.2549 | -24.8235 | 115.6026 | 85 | 85 | 7999.6972 | 19805.5897 | 8503.2617 | 201.8661 | 138.4 | 251.355 | 106.4786 | -4.6509 | -51.9068 | -18.3833 | 104.5078 | 85 | 85 | 14463.881 | 21365.1767 | 9050.683 | 193.1317 | 148.7603 | 269.7031 | 119.0083 | 5.7094 | -33.5587 | -5.8536 | 103.4154 | 85 | 85 | 15384.1089 | 22924.7637 | 10115.7025 | 189.5448 | 34.0748 | 145.6015 | 3.5286 | 4.9809 | 128.1602 | -17.4413 | 36.6031 | 134.5893 | 3.6001 | 4.9022 | 137.1947 | 2.6054 | 25.9132 | 122.07 | 3.2548 | 4.8046 | 135.1498 | 13.0798
1969-05-01 | 31 | 5 | 1969 | W | 1564.3961 | 100.7167 | 417.8956 | 341.5641 | 182.8638 | 87.1695 | 85 | 85 | 286071.4809 | 8779.4293 | 35521.1262 | 29032.9474 | 153.719 | 421.7349 | 329.9176 | 53.0023 | 3.8393 | -11.6465 | 102.923 | 85 | 85 | 15821.2178 | 35847.469 | 28042.9985 | 181.6919 | 159.0649 | 372.2805 | 331.3084 | 58.3482 | -45.6151 | -10.2557 | 102.4121 | 85 | 85 | 16290.1681 | 31643.8385 | 28161.2117 | 184.3373 | 153.719 | 397.0077 | 341.3895 | 53.0023 | -20.8879 | -0.17459 | 102.923 | 85 | 85 | 15821.2178 | 33745.6538 | 29018.1069 | 182.4948 | 153.719 | 421.7349 | 329.9176 | 53.0023 | 3.8393 | -11.6465 | 102.923 | 85 | 85 | 15821.2178 | 35847.469 | 28042.9985 | 181.6919 | 34.1211 | 178.8923 | 3.5299 | 5.1868 | 128.1348 | -50.7575 | 36.6556 | 136.3772 | 3.6016 | 4.9154 | 137.1284 | 0.75121 | 25.9607 | 115.1823 | 3.2566 | 4.7465 | 135.0587 | 19.8764
1969-06-01 | 30 | 6 | 1969 | W | 1405.3832 | 91.2999 | 448.3619 | 246.3939 | 232.4326 | 118.008 | 85 | 85 | 326656.8829 | 10774.1285 | 38110.7609 | 20943.4852 | 195.7603 | 562.3323 | 266.3084 | 104.4604 | 113.9704 | 19.9145 | 99.3639 | 85 | 85 | 19451.5124 | 47798.2418 | 22636.214 | 210.9317 | 231.4277 | 511.4186 | 241.7101 | 140.1277 | 63.0567 | -4.6839 | 95 | 85 | 85 | 21985.6284 | 43470.5793 | 20545.3576 | 213.7499 | 165.7403 | 536.8754 | 254.0092 | 74.4404 | 88.5135 | 7.6153 | 101.8011 | 85 | 85 | 16872.544 | 45634.4105 | 21590.7858 | 216.3303 | 195.7603 | 562.3323 | 266.3084 | 104.4604 | 113.9704 | 19.9145 | 99.3639 | 85 | 85 | 19451.5124 | 47798.2418 | 22636.214 | 210.9317 | 34.1691 | 121.5306 | 3.5313 | 4.8002 | 128.1086 | 6.578 | 36.7189 | 136.2788 | 3.6033 | 4.9147 | 137.0487 | 0.76987 | 26.0206 | 121.6545 | 3.2589 | 4.8012 | 134.9441 | 13.2896
1969-07-01 | 31 | 7 | 1969 | W | 525.085 | 49.1559 | 234.3722 | 149.5962 | 420.9052 | 138.355 | 85 | 85 | 221010.9879 | 6800.9653 | 19921.6412 | 12715.6733 | 154.4753 | 234.3722 | 149.5962 | 105.3194 | 0 | 0 | 102.8495 | 85 | 85 | 15887.7031 | 19921.6412 | 12715.6733 | 365.0002 | 122.3247 | 234.3722 | 149.5962 | 73.1688 | 0 | 0 | 106.4031 | 85 | 85 | 13015.7194 | 19921.6412 | 12715.6733 | 379.815 | 131.7446 | 234.3722 | 149.5962 | 82.5887 | 0 | 0 | 105.2602 | 85 | 85 | 13867.4683 | 19921.6412 | 12715.6733 | 375.3289 | 154.4753 | 234.3722 | 149.5962 | 105.3194 | 0 | 0 | 102.8495 | 85 | 85 | 15887.7031 | 19921.6412 | 12715.6733 | 365.0002 | 34.259 | 139.3897 | 3.534 | 4.9373 | 128.0596 | -11.33 | 36.7235 | 136.2717 | 3.6034 | 4.9147 | 137.0429 | 0.7712 | 26.0526 | 121.5307 | 3.2601 | 4.8002 | 134.8829 | 13.3522
1969-08-01 | 31 | 8 | 1969 | W | 242.2474 | 96.2212 | 28.238 | 75.8327 | 375.5926 | 105.5331 | 151.2531 | 85 | 90986.3196 | 10154.522 | 4271.0865 | 6445.7796 | 134.6022 | 28.238 | 75.8327 | 38.381 | 0 | 0 | 104.9319 | 149.7343 | 90.9943 | 14124.0666 | 4228.1991 | 6900.3471 | 339.8358 | 105.0158 | 28.238 | 75.8327 | 8.7946 | 0 | 0 | 108.7925 | 149.7343 | 90.9943 | 11424.9329 | 4228.1991 | 6900.3471 | 369.1351 | 113.6844 | 28.238 | 75.8327 | 17.4632 | 0 | 0 | 107.5437 | 149.7343 | 90.9943 | 12226.0436 | 4228.1991 | 6900.3471 | 359.8987 | 134.6022 | 28.238 | 75.8327 | 38.381 | 0 | 0 | 104.9319 | 149.7343 | 90.9943 | 14124.0666 | 4228.1991 | 6900.3471 | 339.8358 | 34.2707 | 110.3254 | 3.5343 | 4.7034 | 128.0533 | 17.7279 | 36.7251 | 136.2693 | 3.6035 | 4.9146 | 137.0409 | 0.77165 | 26.0555 | 111.2885 | 3.2602 | 4.7121 | 134.8775 | 23.589
1969-09-01 | 30 | 9 | 1969 | W | 240.5576 | 103.854 | 30.2511 | 42.331 | 365.4963 | 102.7676 | 145.4571 | 85 | 87922.9017 | 10672.8289 | 4400.2315 | 3598.1379 | 105.5225 | 61.4772 | 42.331 | 1.6685 | 31.2261 | 0 | 108.7163 | 115.1933 | 112.7961 | 11472.017 | 7081.7599 | 4774.7758 | 338.5611 | 103.854 | 30.2511 | 42.331 | 0 | 0 | 0 | 108.9688 | 146.2987 | 112.7961 | 11316.8529 | 4425.6888 | 4774.7758 | 373.1706 | 103.854 | 30.2511 | 42.331 | 0 | 0 | 0 | 108.9688 | 146.2987 | 112.7961 | 11316.8529 | 4425.6888 | 4774.7758 | 373.1706 | 105.5225 | 61.4772 | 42.331 | 1.6685 | 31.2261 | 0 | 108.7163 | 115.1933 | 112.7961 | 11472.017 | 7081.7599 | 4774.7758 | 338.5611 | 34.2858 | 179.8581 | 3.5347 | 5.1922 | 128.0451 | -51.813 | 36.791 | 134.2975 | 3.6053 | 4.9001 | 136.9581 | 2.6607 | 26.1109 | 121.3062 | 3.2624 | 4.7983 | 134.772 | 13.4658
1969-10-01 | 31 | 10 | 1970 | AN | 260.7053 | 89.1305 | 74.7677 | 50.7084 | 399.4223 | 159.7819 | 95.7337 | 85 | 104131.5216 | 14241.4385 | 7157.7899 | 4310.2114 | 89.1305 | 115.7599 | 80.3356 | 0 | 40.9921 | 29.6273 | 111.421 | 93.064 | 89.081 | 9931.0116 | 10773.0731 | 7156.3805 | 320.7806 | 89.1305 | 74.7677 | 50.7084 | 0 | 0 | 0 | 111.421 | 107.8388 | 105.5367 | 9931.0116 | 8062.8612 | 5351.5922 | 390.3547 | 89.1305 | 74.7677 | 50.7084 | 0 | 0 | 0 | 111.421 | 107.8388 | 105.5367 | 9931.0116 | 8062.8612 | 5351.5922 | 390.3547 | 89.1305 | 115.7599 | 80.3356 | 0 | 40.9921 | 29.6273 | 111.421 | 93.064 | 89.081 | 9931.0116 | 10773.0731 | 7156.3805 | 320.7806 | 34.4017 | 113.8954 | 3.5381 | 4.7353 | 127.9822 | 14.0867 | 36.8133 | 136.1324 | 3.6059 | 4.9136 | 136.9301 | 0.7977 | 26.152 | 121.148 | 3.2639 | 4.797 | 134.6938 | 13.5459
1969-11-01 | 30 | 11 | 1970 | AN | 168.6623 | 31.9499 | 45.3073 | 19.0348 | 522.7446 | 165.2259 | 122.4254 | 149.7828 | 88167.3029 | 5278.9568 | 5546.7658 | 2851.0876 | 31.9499 | 50.2072 | 22.5841 | 0 | 4.8999 | 3.5493 | 129.367 | 123.3313 | 142.1726 | 4133.2669 | 6192.1171 | 3210.8453 | 497.013 | 31.9499 | 45.3073 | 19.0348 | 0 | 0 | 0 | 129.367 | 127.6752 | 151.416 | 4133.2669 | 5784.6171 | 2882.1759 | 517.5464 | 31.9499 | 45.3073 | 20.9261 | 0 | 0 | 1.8913 | 129.367 | 127.6752 | 146.2229 | 4133.2669 | 5784.6171 | 3059.88 | 512.8491 | 31.9499 | 50.2072 | 22.5841 | 0 | 4.8999 | 3.5493 | 129.367 | 123.3313 | 142.1726 | 4133.2669 | 6192.1171 | 3210.8453 | 497.013 | 34.5786 | 177.0577 | 3.5432 | 5.1765 | 127.8866 | -49.1711 | 36.8652 | 136.0522 | 3.6073 | 4.913 | 136.8651 | 0.81299 | 26.1712 | 121.0743 | 3.2647 | 4.7964 | 134.6575 | 13.5832
1969-12-01 | 31 | 12 | 1970 | AN | 215.2525 | 55.665 | 70.4777 | 27.3199 | 631.9156 | 85 | 99.1029 | 116.7564 | 136021.4115 | 4731.5212 | 6984.5445 | 3189.771 | 55.665 | 94.8333 | 36.3082 | 0 | 24.3556 | 8.9884 | 119.3237 | 99.5342 | 119.3575 | 6642.1474 | 9439.1553 | 4333.6609 | 569.3184 | 55.665 | 70.4777 | 27.3199 | 0 | 0 | 0 | 119.3237 | 110.0083 | 132.5433 | 6642.1474 | 7753.1334 | 3621.0663 | 646.3661 | 55.665 | 90.8512 | 36.1884 | 0 | 20.3734 | 8.8685 | 119.3237 | 100.9839 | 119.503 | 6642.1474 | 9174.5052 | 4324.6213 | 577.7507 | 55.665 | 94.8333 | 36.3082 | 0 | 24.3556 | 8.9884 | 119.3237 | 99.5342 | 119.3575 | 6642.1474 | 9439.1553 | 4333.6609 | 569.3184 | 34.941 | 140.8596 | 3.5537 | 4.9478 | 127.6927 | -13.1669 | 36.8735 | 142.6237 | 3.6075 | 4.9602 | 136.8548 | -5.7688 | 26.2176 | 120.8964 | 3.2664 | 4.7949 | 134.5697 | 13.6733
1970-01-01 | 31 | 1 | 1970 | AN | 1054.1881 | 297.2812 | 368.5881 | 180.7435 | 272.3524 | 95.3508 | 85 | 85 | 287110.6894 | 28345.9962 | 31329.9909 | 15363.1975 | 297.2812 | 372.2233 | 180.8595 | 0 | 3.6351 | 0.11598 | 95 | 85 | 85 | 28241.7124 | 31638.9763 | 15373.0554 | 271.5896 | 297.2812 | 368.5881 | 180.7435 | 0 | 0 | 0 | 95 | 85 | 85 | 28241.7124 | 31329.9909 | 15363.1975 | 272.2535 | 297.2812 | 368.7215 | 180.7922 | 0 | 0.13333 | 0.048739 | 95 | 85 | 85 | 28241.7124 | 31341.3236 | 15367.3404 | 272.2212 | 297.2812 | 372.2233 | 180.8595 | 0 | 3.6351 | 0.11598 | 95 | 85 | 85 | 28241.7124 | 31638.9763 | 15373.0554 | 271.5896 | 34.9494 | 140.8701 | 3.5539 | 4.9478 | 127.6882 | -13.1819 | 36.8829 | 136.0247 | 3.6077 | 4.9128 | 136.843 | 0.81821 | 26.2365 | 117.5276 | 3.2672 | 4.7667 | 134.5338 | 17.0062
1970-02-01 | 28 | 2 | 1970 | AN | 477.5712 | 162.2237 | 143.5002 | 70.23 | 341.7871 | 134.177 | 85 | 85 | 163227.679 | 21766.6913 | 12197.5177 | 5969.5538 | 147.4357 | 145.6088 | 69.6597 | -14.7881 | 2.1086 | -0.57032 | 103.5501 | 86.1386 | 93.8857 | 15266.9822 | 12542.5471 | 6540.0503 | 339.5137 | 113.5579 | 75.3288 | 48.7098 | -48.6658 | -68.1714 | -21.5203 | 107.5611 | 107.5674 | 107.1117 | 12214.4184 | 8102.9223 | 5217.3874 | 438.7459 | 123.3992 | 142.0794 | 69.5009 | -38.8245 | -1.4208 | -0.7291 | 106.2677 | 86.8541 | 93.9646 | 13113.3506 | 12340.1719 | 6530.6306 | 355.6555 | 147.4357 | 145.6088 | 69.6597 | -14.7881 | 2.1086 | -0.57032 | 103.5501 | 86.1386 | 93.8857 | 15266.9822 | 12542.5471 | 6540.0503 | 339.5137 | 35.2332 | 270.4172 | 3.562 | 5.6 | 127.5381 | -142.8792 | 36.8924 | 136.0101 | 3.608 | 4.9127 | 136.8311 | 0.82103 | 26.2876 | 120.6283 | 3.2691 | 4.7927 | 134.4376 | 13.8092
1970-03-01 | 31 | 3 | 1970 | AN | 471.7154 | 111.5417 | 188.9472 | 56.394 | 345.8902 | 111.0207 | 85 | 85 | 163161.754 | 12383.4445 | 16060.5121 | 4793.4908 | 85.8 | 177.0262 | 65.4 | -25.7417 | -11.921 | 9.006 | 112.0404 | 85 | 96.0937 | 9613.0662 | 15047.2266 | 6284.5312 | 363.0876 | 76.905 | 162.4187 | 49.8933 | -34.6368 | -26.5285 | -6.5008 | 113.8397 | 85 | 106.1686 | 8754.836 | 13805.5891 | 5297.0979 | 390.5013 | 77.1411 | 168.69 | 51.5367 | -34.4007 | -20.2572 | -4.8573 | 113.7889 | 85 | 104.9085 | 8777.7968 | 14338.6461 | 5406.6429 | 384.3942 | 85.8 | 177.0262 | 65.4 | -25.7417 | -11.921 | 9.006 | 112.0404 | 85 | 96.0937 | 9613.0662 | 15047.2266 | 6284.5312 | 363.0876 | 35.2866 | 149.3869 | 3.5635 | 5.0065 | 127.5099 | -21.8769 | 36.8931 | 139.5445 | 3.608 | 4.9384 | 136.8302 | -2.7143 | 26.3064 | 120.5564 | 3.2698 | 4.7921 | 134.4022 | 13.8457
1970-04-01 | 30 | 4 | 1970 | AN | 388.2735 | 190.3235 | 92.2379 | 58.6879 | 284.9235 | 97.2917 | 110.1444 | 108.0417 | 110628.2532 | 18516.9032 | 10159.4973 | 6340.7404 | 73.8 | 96.6 | 53.4 | -116.5235 | 4.3621 | -5.2879 | 114.5246 | 98.9168 | 103.5448 | 8451.9185 | 9555.3622 | 5529.2932 | 366.0962 | 24.6 | 32.2 | 17.8 | -165.7235 | -60.0379 | -40.8879 | 134.3847 | 143.2518 | 155.204 | 3305.8645 | 4612.7093 | 2762.6318 | 709.5001 | 49.2 | 64.4 | 35.6 | -141.1235 | -27.8379 | -23.0879 | 121.4874 | 113.4038 | 120.2269 | 5977.1801 | 7303.2056 | 4280.0767 | 474.8223 | 73.8 | 96.6 | 53.4 | -116.5235 | 4.3621 | -5.2879 | 114.5246 | 98.9168 | 103.5448 | 8451.9185 | 9555.3622 | 5529.2932 | 366.0962 | 35.53 | 123.4184 | 3.5704 | 4.8156 | 127.3824 | 3.964 | 36.9454 | 134.0586 | 3.6094 | 4.8983 | 136.7649 | 2.7063 | 26.3172 | 120.5151 | 3.2702 | 4.7918 | 134.3818 | 13.8667
1970-05-01 | 31 | 5 | 1970 | AN | 368.9256 | 201.2573 | 88.0994 | 40.4249 | 295.7696 | 89.612 | 113.293 | 112.8038 | 109116.9914 | 18035.0779 | 9981.0514 | 4560.0779 | 153 | 215.2066 | 122.9752 | -48.2573 | 127.1072 | 82.5503 | 102.9932 | 85 | 85 | 15757.9658 | 18292.562 | 10452.8926 | 228.245 | 51 | 82.2 | 43.6 | -150.2573 | -5.8994 | 3.1751 | 120.8536 | 104.4483 | 111.5754 | 6163.5355 | 8585.6515 | 4864.686 | 445.276 | 102 | 164.4 | 87.2 | -99.2573 | 76.3006 | 46.7751 | 109.2549 | 85 | 86.4305 | 11144.0023 | 13974 | 7536.737 | 278.0323 | 153 | 215.2066 | 122.9752 | -48.2573 | 127.1072 | 82.5503 | 102.9932 | 85 | 85 | 15757.9658 | 18292.562 | 10452.8926 | 228.245 | 35.5566 | 124.4808 | 3.5711 | 4.8242 | 127.3685 | 2.8878 | 36.9476 | 135.9249 | 3.6095 | 4.9121 | 136.7622 | 0.83733 | 26.3432 | 117.1196 | 3.2712 | 4.7632 | 134.3328 | 17.2132
1970-06-01 | 30 | 6 | 1970 | AN | 133.6761 | 72.3011 | 17.6172 | 19.5995 | 469.4583 | 113.039 | 176.2843 | 146.8443 | 62755.3509 | 8172.8369 | 3105.629 | 2878.0693 | 103.2 | 201.6 | 76.2 | 30.8989 | 183.9828 | 56.6005 | 109.0691 | 85 | 90.8325 | 11255.9286 | 17136 | 6921.4374 | 207.1096 | 34.4 | 67.2 | 25.4 | -37.9011 | 49.5828 | 5.8005 | 127.9831 | 111.7885 | 136.1495 | 4402.6187 | 7512.1883 | 3458.1966 | 423.2104 | 68.8 | 134.4 | 50.8 | -3.5011 | 116.7828 | 31.2005 | 115.7002 | 88.4962 | 105.4665 | 7960.1705 | 11893.8899 | 5357.698 | 265.3544 | 103.2 | 201.6 | 76.2 | 30.8989 | 183.9828 | 56.6005 | 109.0691 | 85 | 90.8325 | 11255.9286 | 17136 | 6921.4374 | 207.1096 | 35.5764 | 98.4697 | 3.5717 | 4.5897 | 127.3582 | 28.8885 | 37.0053 | 132.0333 | 3.6111 | 4.8831 | 136.6903 | 4.657 | 26.4106 | 116.8629 | 3.2738 | 4.761 | 134.2065 | 17.3436
1970-07-01 | 31 | 7 | 1970 | AN | 113.0987 | 28.7676 | 26.5639 | 15.7388 | 640.7776 | 131.7336 | 154.7377 | 172.1918 | 72471.1337 | 3789.6631 | 4110.4425 | 2710.0914 | 28.7676 | 26.5639 | 15.7388 | 0 | 0 | 0 | 131.3579 | 152.851 | 162.4029 | 3778.8549 | 4060.3227 | 2556.0261 | 638.8767 | 28.7676 | 26.5639 | 15.7388 | 0 | 0 | 0 | 131.3579 | 152.851 | 162.4029 | 3778.8549 | 4060.3227 | 2556.0261 | 638.8767 | 28.7676 | 26.5639 | 15.7388 | 0 | 0 | -1.4211e-14 | 131.3579 | 152.851 | 162.4029 | 3778.8549 | 4060.3227 | 2556.0261 | 638.8767 | 28.7676 | 26.5639 | 15.7388 | 0 | 0 | 0 | 131.3579 | 152.851 | 162.4029 | 3778.8549 | 4060.3227 | 2556.0261 | 638.8767 | 35.7419 | 91.2881 | 3.5763 | 4.514 | 127.2722 | 35.984 | 37.0462 | 135.7729 | 3.6122 | 4.911 | 136.6394 | 0.86649 | 26.5322 | 116.401 | 3.2784 | 4.757 | 133.9795 | 17.5785
1970-08-01 | 31 | 8 | 1970 | AN | 93.2521 | 29.5224 | 22.1375 | 13.6652 | 598.4088 | 131.4327 | 165.1311 | 186.3927 | 55802.8502 | 3880.2118 | 3655.5876 | 2547.0982 | 29.5224 | 22.1375 | 13.6652 | 0 | 0 | 0 | 130.8636 | 162.5373 | 171.0792 | 3863.4121 | 3598.1682 | 2337.8361 | 595.3689 | 29.5224 | 22.1375 | 13.6652 | 0 | 0 | 0 | 130.8636 | 162.5373 | 171.0792 | 3863.4121 | 3598.1682 | 2337.8361 | 595.3689 | 29.5224 | 22.1375 | 13.6652 | 0 | 0 | 0 | 130.8636 | 162.5373 | 171.0792 | 3863.4121 | 3598.1682 | 2337.8361 | 595.3689 | 29.5224 | 22.1375 | 13.6652 | 0 | 0 | 0 | 130.8636 | 162.5373 | 171.0792 | 3863.4121 | 3598.1682 | 2337.8361 | 595.3689 | 35.7605 | 98.8815 | 3.5768 | 4.5939 | 127.2625 | 28.381 | 37.0566 | 135.7569 | 3.6124 | 4.9109 | 136.6264 | 0.86955 | 26.5488 | 119.6343 | 3.279 | 4.7844 | 133.9487 | 14.3144
1970-09-01 | 30 | 9 | 1970 | AN | 121.472 | 33.2473 | 25.32 | 8.9236 | 550.526 | 136.8303 | 155.6026 | 225.9333 | 66873.4936 | 4549.2415 | 3939.8625 | 2016.1472 | 33.2473 | 25.32 | 8.9236 | 0 | 0 | 0 | 128.6196 | 155.3421 | 200.1613 | 4276.2573 | 3933.2648 | 1786.1669 | 546.3311 | 33.2473 | 25.32 | 8.9236 | 0 | 0 | 0 | 128.6196 | 155.3421 | 200.1613 | 4276.2573 | 3933.2648 | 1786.1669 | 546.3311 | 33.2473 | 25.32 | 8.9236 | 0 | 0 | 0 | 128.6196 | 155.3421 | 200.1613 | 4276.2573 | 3933.2648 | 1786.1669 | 546.3311 | 33.2473 | 25.32 | 8.9236 | 0 | 0 | 0 | 128.6196 | 155.3421 | 200.1613 | 4276.2573 | 3933.2648 | 1786.1669 | 546.3311 | 35.7905 | 140.1784 | 3.5777 | 4.9429 | 127.247 | -12.9314 | 37.4626 | 135.1356 | 3.6233 | 4.9063 | 136.1256 | 0.98995 | 26.5492 | 116.3369 | 3.279 | 4.7565 | 133.948 | 17.6111
1970-10-01 | 31 | 10 | 1971 | BN | 188.6461 | 77.5738 | 41.4064 | 23.576 | 476.9051 | 138.5647 | 129.4286 | 131.5715 | 89966.2904 | 10748.9806 | 5359.1673 | 3101.9327 | 77.5738 | 41.4064 | 23.576 | 0 | 0 | 0 | 113.6963 | 131.6094 | 139.939 | 8819.8481 | 5449.4658 | 3299.2056 | 468.2033 | 77.5738 | 41.4064 | 23.576 | 0 | 0 | 0 | 113.6963 | 131.6094 | 139.939 | 8819.8481 | 5449.4658 | 3299.2056 | 468.2033 | 77.5738 | 41.4064 | 23.576 | 0 | 0 | 0 | 113.6963 | 131.6094 | 139.939 | 8819.8481 | 5449.4658 | 3299.2056 | 468.2033 | 77.5738 | 41.4064 | 23.576 | 0 | 0 | 0 | 113.6963 | 131.6094 | 139.939 | 8819.8481 | 5449.4658 | 3299.2056 | 468.2033 | 35.8139 | 140.7938 | 3.5783 | 4.9473 | 127.2349 | -13.5589 | 37.4703 | 133.2543 | 3.6235 | 4.8923 | 136.1161 | 2.8618 | 26.6108 | 116.1039 | 3.2813 | 4.7545 | 133.8337 | 17.7298
1970-11-01 | 30 | 11 | 1971 | BN | 119.8985 | 16.0248 | 29.9235 | 22.333 | 650.7102 | 160.9177 | 146.078 | 133.7202 | 78019.1694 | 2578.6684 | 4371.1577 | 2986.3704 | 16.0248 | 29.9235 | 22.333 | 0 | 0 | 0 | 143.036 | 146.8366 | 142.7596 | 2292.1193 | 4393.8593 | 3188.245 | 650.1933 | 16.0248 | 29.9235 | 22.333 | 0 | 0 | 0 | 143.036 | 146.8366 | 142.7596 | 2292.1193 | 4393.8593 | 3188.245 | 650.1933 | 16.0248 | 29.9235 | 22.333 | 0 | 0 | 0 | 143.036 | 146.8366 | 142.7596 | 2292.1193 | 4393.8593 | 3188.245 | 650.1933 | 16.0248 | 29.9235 | 22.333 | 0 | 0 | 0 | 143.036 | 146.8366 | 142.7596 | 2292.1193 | 4393.8593 | 3188.245 | 650.1933 | 35.8789 | 140.5237 | 3.5801 | 4.9454 | 127.2013 | -13.3224 | 37.5079 | 146.6239 | 3.6246 | 4.9879 | 136.0701 | -10.5538 | 26.6844 | 119.122 | 3.2841 | 4.7801 | 133.6974 | 14.5754
1970-12-01 | 31 | 12 | 1971 | BN | 129.2132 | 17.2403 | 32.7003 | 22.0954 | 832.1255 | 169.5763 | 142.8877 | 138.0914 | 107521.5892 | 2923.5459 | 4672.4706 | 3051.182 | 17.2403 | 32.7003 | 22.0954 | 0 | 0 | 0 | 141.5218 | 142.5093 | 143.3232 | 2439.8788 | 4660.0965 | 3166.7798 | 829.1812 | 17.2403 | 32.7003 | 22.0954 | 0 | 0 | 0 | 141.5218 | 142.5093 | 143.3232 | 2439.8788 | 4660.0965 | 3166.7798 | 829.1812 | 17.2403 | 32.7003 | 22.0954 | 0 | 0 | 0 | 141.5218 | 142.5093 | 143.3232 | 2439.8788 | 4660.0965 | 3166.7798 | 829.1812 | 17.2403 | 32.7003 | 22.0954 | 0 | 0 | 0 | 141.5218 | 142.5093 | 143.3232 | 2439.8788 | 4660.0965 | 3166.7798 | 829.1812 | 35.9392 | 182.7015 | 3.5818 | 5.2079 | 127.1702 | -55.5313 | 37.5417 | 135.0154 | 3.6255 | 4.9054 | 136.0288 | 1.0134 | 26.7273 | 130.7305 | 3.2857 | 4.8731 | 133.6184 | 2.8879
1971-01-01 | 31 | 1 | 1971 | BN | 148.8958 | 20.646 | 32.1898 | 26.152 | 791.0297 | 175.9098 | 143.7849 | 121.148 | 117781.0097 | 3631.8388 | 4628.4045 | 3168.2627 | 20.646 | 32.1898 | 26.152 | 0 | 0 | 0 | 137.8564 | 143.2672 | 134.6938 | 2846.1883 | 4611.7395 | 3522.5147 | 788.0204 | 20.646 | 32.1898 | 26.152 | 0 | 0 | 0 | 137.8564 | 143.2672 | 134.6938 | 2846.1883 | 4611.7395 | 3522.5147 | 788.0204 | 20.646 | 32.1898 | 26.152 | 0 | 0 | 0 | 137.8564 | 143.2672 | 134.6938 | 2846.1883 | 4611.7395 | 3522.5147 | 788.0204 | 20.646 | 32.1898 | 26.152 | 0 | 0 | 0 | 137.8564 | 143.2672 | 134.6938 | 2846.1883 | 4611.7395 | 3522.5147 | 788.0204 | 36.0339 | 141.0673 | 3.5845 | 4.9492 | 127.1216 | -13.9457 | 37.572 | 134.9693 | 3.6263 | 4.905 | 135.9918 | 1.0225 | 26.7973 | 118.6979 | 3.2883 | 4.7766 | 133.4898 | 14.7918
1971-02-01 | 28 | 2 | 1971 | BN | 132.977 | 24.7681 | 25.3463 | 21.3196 | 950 | 182.5526 | 151.6096 | 131.4528 | 126328.1711 | 4521.4834 | 3842.7472 | 2802.5243 | 42.6 | 56.4 | 23.4 | 17.8319 | 31.0537 | 2.0804 | 124.0615 | 118.5894 | 140.3259 | 5285.0193 | 6688.4443 | 3283.6259 | 709.016 | 24.5152 | 18.8 | 28.0534 | -0.25288 | -6.5463 | 6.7338 | 134.4523 | 171.7419 | 131.2558 | 3296.1287 | 3228.7472 | 3682.1728 | 943.247 | 28.4 | 37.6 | 15.6 | 3.6319 | 12.2537 | -5.7196 | 131.6041 | 135.9576 | 162.9337 | 3737.5552 | 5112.0076 | 2541.7662 | 884.1004 | 42.6 | 56.4 | 23.4 | 17.8319 | 31.0537 | 2.0804 | 124.0615 | 118.5894 | 140.3259 | 5285.0193 | 6688.4443 | 3283.6259 | 709.016 | 36.0639 | 282.6662 | 3.5853 | 5.6443 | 127.1062 | -155.5601 | 37.683 | 134.8011 | 3.6292 | 4.9038 | 135.8566 | 1.0555 | 26.9151 | 118.257 | 3.2927 | 4.7729 | 133.2742 | 15.0172
1971-03-01 | 31 | 3 | 1971 | BN | 237.5395 | 102.0572 | 66.0884 | 20.3333 | 639.7581 | 103.6809 | 102.7693 | 146.4456 | 151967.818 | 10581.3896 | 6791.8574 | 2977.7183 | 65.4 | 87.6 | 35.4 | -36.6572 | 21.5116 | 15.0667 | 116.5569 | 102.232 | 120.4767 | 7622.8191 | 8955.5266 | 4264.874 | 642.0435 | 21.8 | 70.896 | 11.8 | -80.2572 | 4.8076 | -8.5333 | 136.7694 | 109.7891 | 180.5833 | 2981.5724 | 7783.6045 | 2130.8829 | 941.1051 | 43.6 | 58.4 | 23.6 | -58.4572 | -7.6884 | 3.2667 | 123.6432 | 117.2046 | 139.8866 | 5390.8426 | 6844.7487 | 3301.3239 | 842.5125 | 65.4 | 87.6 | 35.4 | -36.6572 | 21.5116 | 15.0667 | 116.5569 | 102.232 | 120.4767 | 7622.8191 | 8955.5266 | 4264.874 | 642.0435 | 36.2185 | 137.7034 | 3.5896 | 4.9251 | 127.027 | -10.6764 | 37.796 | 134.6303 | 3.6322 | 4.9025 | 135.7195 | 1.0892 | 26.9573 | 114.8034 | 3.2943 | 4.7432 | 133.1973 | 18.3939
1971-04-01 | 30 | 4 | 1971 | BN | 346.774 | 150.0428 | 97.1709 | 54.819 | 301.7587 | 99.5733 | 112.5095 | 117.0299 | 104642.077 | 14940.2602 | 10932.6416 | 6415.4615 | 103.2 | 116.4 | 58.8 | -46.8428 | 19.2291 | 3.981 | 109.0691 | 92.8911 | 99.9346 | 11255.9286 | 10812.5294 | 5876.1518 | 310.3853 | 34.4 | 38.8 | 19.6 | -115.6428 | -58.3709 | -35.219 | 127.9831 | 134.5255 | 149.7926 | 4402.6187 | 5219.5881 | 2935.9347 | 617.3552 | 68.8 | 77.6 | 39.2 | -81.2428 | -19.5709 | -15.619 | 115.7002 | 106.4957 | 116.035 | 7960.1705 | 8264.0641 | 4548.5705 | 404.2979 | 103.2 | 116.4 | 58.8 | -46.8428 | 19.2291 | 3.981 | 109.0691 | 92.8911 | 99.9346 | 11255.9286 | 10812.5294 | 5876.1518 | 310.3853 | 36.2211 | 142.4053 | 3.5896 | 4.9587 | 127.0257 | -15.3796 | 37.8548 | 134.5418 | 3.6338 | 4.9019 | 135.6485 | 1.1067 | 26.9662 | 172.2871 | 3.2946 | 5.1492 | 133.1811 | -39.106
1971-05-01 | 31 | 5 | 1971 | BN | 336.7938 | 151.6487 | 94.9273 | 39.7505 | 314.7158 | 98.4301 | 117.0966 | 114.4246 | 105994.3302 | 14926.7878 | 11115.6648 | 4548.435 | 143.4 | 209.4 | 109.8 | -8.2487 | 114.4727 | 70.0495 | 103.9693 | 85 | 85 | 14909.1998 | 17799 | 9333 | 228.9069 | 47.8 | 69.8 | 36.6 | -103.8487 | -25.1273 | -3.1505 | 121.999 | 110.3672 | 119.0061 | 5831.5511 | 7703.6295 | 4355.6232 | 455.8335 | 95.6 | 139.6 | 73.2 | -56.0487 | 44.6727 | 33.4495 | 110.2903 | 87.371 | 92.1866 | 10543.7567 | 12196.9948 | 6748.0587 | 292.287 | 143.4 | 209.4 | 109.8 | -8.2487 | 114.4727 | 70.0495 | 103.9693 | 85 | 85 | 14909.1998 | 17799 | 9333 | 228.9069 | 36.2864 | 116.9333 | 3.5914 | 4.7616 | 126.9924 | 10.0592 | 37.9321 | 128.6219 | 3.6358 | 4.8569 | 135.5552 | 6.9332 | 27.0204 | 114.5684 | 3.2966 | 4.7412 | 133.0826 | 18.5142
1971-06-01 | 30 | 6 | 1971 | BN | 141.6154 | 65.9304 | 21.8345 | 18.6917 | 499.4424 | 106.2138 | 164.0473 | 151.6114 | 70728.7377 | 7002.72 | 3581.8889 | 2833.8703 | 125.4 | 208.2645 | 108 | 59.4696 | 186.43 | 89.3083 | 106.0192 | 85 | 85 | 13294.8052 | 17702.4793 | 9180 | 204.4521 | 41.8 | 83.6 | 36 | -24.1304 | 61.7655 | 17.3083 | 124.4043 | 103.8554 | 119.733 | 5200.1004 | 8682.3119 | 4310.3879 | 384.1245 | 83.6 | 167.2 | 72 | 17.6696 | 145.3655 | 53.3083 | 112.4648 | 85 | 92.7497 | 9402.06 | 14212 | 6677.9768 | 244.7273 | 125.4 | 208.2645 | 108 | 59.4696 | 186.43 | 89.3083 | 106.0192 | 85 | 85 | 13294.8052 | 17702.4793 | 9180 | 204.4521 | 36.4587 | 125.4491 | 3.5962 | 4.8319 | 126.9049 | 1.4558 | 37.9592 | 134.3847 | 3.6365 | 4.9007 | 135.5226 | 1.1379 | 27.0935 | 117.593 | 3.2993 | 4.7672 | 132.9503 | 15.3573
1971-07-01 | 31 | 7 | 1971 | BN | 99.6612 | 34.941 | 20.4551 | 15.7264 | 614.0467 | 140.8596 | 169.6379 | 172.2706 | 61196.6145 | 4921.7758 | 3469.956 | 2709.2053 | 34.941 | 20.4551 | 15.7264 | 0 | 0 | 0 | 127.6927 | 166.9261 | 162.4499 | 4461.7115 | 3414.4867 | 2554.7595 | 607.3241 | 34.941 | 20.4551 | 15.7264 | 0 | 0 | 0 | 127.6927 | 166.9261 | 162.4499 | 4461.7115 | 3414.4867 | 2554.7595 | 607.3241 | 34.941 | 20.4551 | 15.7264 | 0 | 0 | 0 | 127.6927 | 166.9261 | 162.4499 | 4461.7115 | 3414.4867 | 2554.7595 | 607.3241 | 34.941 | 20.4551 | 15.7264 | 0 | 0 | 0 | 127.6927 | 166.9261 | 162.4499 | 4461.7115 | 3414.4867 | 2554.7595 | 607.3241 | 36.5484 | 125.5936 | 3.5986 | 4.8331 | 126.8595 | 1.2658 | 38.0097 | 134.3089 | 3.6378 | 4.9001 | 135.4619 | 1.153 | 27.1398 | 117.4211 | 3.301 | 4.7658 | 132.8666 | 15.4454
1971-08-01 | 31 | 8 | 1971 | BN | 90.7841 | 30.294 | 21.5135 | 11.5843 | 596.4626 | 132.7679 | 166.7614 | 202.9991 | 54149.3048 | 4022.0737 | 3587.6168 | 2351.599 | 30.294 | 21.5135 | 11.5843 | 0 | 0 | 0 | 130.3731 | 164.1115 | 181.8149 | 3949.5237 | 3530.6081 | 2106.1957 | 592.3324 | 30.294 | 21.5135 | 11.5843 | 0 | 0 | 0 | 130.3731 | 164.1115 | 181.8149 | 3949.5237 | 3530.6081 | 2106.1957 | 592.3324 | 30.294 | 21.5135 | 11.5843 | 0 | 0 | 0 | 130.3731 | 164.1115 | 181.8149 | 3949.5237 | 3530.6081 | 2106.1957 | 592.3324 | 30.294 | 21.5135 | 11.5843 | 0 | 0 | 0 | 130.3731 | 164.1115 | 181.8149 | 3949.5237 | 3530.6081 | 2106.1957 | 592.3324 | 36.5621 | 108.4358 | 3.599 | 4.6862 | 126.8525 | 18.4168 | 38.1 | 132.3041 | 3.6402 | 4.8851 | 135.3536 | 3.0495 | 27.1771 | 117.283 | 3.3024 | 4.7646 | 132.7993 | 15.5163
1971-09-01 | 30 | 9 | 1971 | BN | 110.8471 | 31.9217 | 21.3321 | 6.0509 | 565.5115 | 134.7529 | 165.3746 | 264.985 | 62685.3284 | 4301.5368 | 3527.7838 | 1603.3975 | 31.9217 | 21.3321 | 6.0509 | 0 | 0 | 0 | 129.3837 | 164.5806 | 230.9609 | 4130.1434 | 3510.8456 | 1397.5208 | 561.9552 | 31.9217 | 21.3321 | 6.0509 | 0 | 0 | 0 | 129.3837 | 164.5806 | 230.9609 | 4130.1434 | 3510.8456 | 1397.5208 | 561.9552 | 31.9217 | 21.3321 | 6.0509 | 0 | 0 | 0 | 129.3837 | 164.5806 | 230.9609 | 4130.1434 | 3510.8456 | 1397.5208 | 561.9552 | 31.9217 | 21.3321 | 6.0509 | 0 | 0 | 0 | 129.3837 | 164.5806 | 230.9609 | 4130.1434 | 3510.8456 | 1397.5208 | 561.9552 | 36.6146 | 98.1299 | 3.6004 | 4.5863 | 126.8261 | 28.6962 | 38.1496 | 132.2298 | 3.6415 | 4.8845 | 135.2942 | 3.0644 | 27.2304 | 117.0861 | 3.3043 | 4.7629 | 132.7035 | 15.6174
1971-10-01 | 31 | 10 | 1972 | D | 193.2613 | 88.5501 | 31.6682 | 22.0623 | 477.4708 | 168.2849 | 144.7164 | 138.2421 | 92276.6547 | 14901.6403 | 4582.903 | 3049.9355 | 88.5501 | 31.6682 | 22.0623 | 0 | 0 | 0 | 111.527 | 144.0583 | 143.4024 | 9875.7276 | 4562.0636 | 3163.7824 | 451.9463 | 88.5501 | 31.6682 | 22.0623 | 0 | 0 | 0 | 111.527 | 144.0583 | 143.4024 | 9875.7276 | 4562.0636 | 3163.7824 | 451.9463 | 88.5501 | 31.6682 | 22.0623 | 0 | 0 | 0 | 111.527 | 144.0583 | 143.4024 | 9875.7276 | 4562.0636 | 3163.7824 | 451.9463 | 88.5501 | 31.6682 | 22.0623 | 0 | 0 | 0 | 111.527 | 144.0583 | 143.4024 | 9875.7276 | 4562.0636 | 3163.7824 | 451.9463 | 36.7562 | 92.6257 | 3.6043 | 4.5286 | 126.7548 | 34.1291 | 38.3401 | 133.8155 | 3.6465 | 4.8965 | 135.0673 | 1.2518 | 27.3067 | 116.805 | 3.3071 | 4.7605 | 132.5669 | 15.7619
1971-11-01 | 30 | 11 | 1972 | D | 111.036 | 14.769 | 19.1798 | 22.979 | 677.7004 | 142.2889 | 171.4386 | 130.8538 | 75249.1534 | 2101.4575 | 3288.1634 | 3006.8879 | 14.769 | 19.1798 | 22.979 | 0 | 0 | 0 | 144.7453 | 170.5878 | 141.2676 | 2137.7366 | 3271.8448 | 3246.1875 | 680.0354 | 14.769 | 19.1798 | 22.979 | 0 | 0 | 0 | 144.7453 | 170.5878 | 141.2676 | 2137.7366 | 3271.8448 | 3246.1875 | 680.0354 | 14.769 | 19.1798 | 22.979 | 0 | 0 | 0 | 144.7453 | 170.5878 | 141.2676 | 2137.7366 | 3271.8448 | 3246.1875 | 680.0354 | 14.769 | 19.1798 | 22.979 | 0 | 0 | 0 | 144.7453 | 170.5878 | 141.2676 | 2137.7366 | 3271.8448 | 3246.1875 | 680.0354 | 36.8754 | 102.777 | 3.6075 | 4.6326 | 126.6951 | 23.9181 | 38.4045 | 133.7197 | 3.6482 | 4.8957 | 134.9908 | 1.2712 | 27.3199 | 116.7564 | 3.3076 | 4.7601 | 132.5433 | 15.7869
1971-12-01 | 31 | 12 | 1972 | D | 120.674 | 12.2975 | 32.2095 | 26.0206 | 856.4885 | 85 | 143.7499 | 121.6545 | 103355.8633 | 1045.2894 | 4630.118 | 3165.5194 | 12.2975 | 32.2095 | 26.0206 | 0 | 0 | 0 | 148.6556 | 143.2375 | 134.9441 | 1828.096 | 4613.6152 | 3511.3233 | 865.7043 | 12.2975 | 32.2095 | 26.0206 | 0 | 0 | 0 | 148.6556 | 143.2375 | 134.9441 | 1828.096 | 4613.6152 | 3511.3233 | 865.7043 | 12.2975 | 32.2095 | 26.0206 | 0 | 0 | 0 | 148.6556 | 143.2375 | 134.9441 | 1828.096 | 4613.6152 | 3511.3233 | 865.7043 | 12.2975 | 32.2095 | 26.0206 | 0 | 0 | 0 | 148.6556 | 143.2375 | 134.9441 | 1828.096 | 4613.6152 | 3511.3233 | 865.7043 | 36.9803 | 188.2559 | 3.6104 | 5.2378 | 126.6427 | -61.6131 | 38.4325 | 133.6782 | 3.6489 | 4.8954 | 134.9577 | 1.2795 | 27.3288 | 113.4276 | 3.3079 | 4.7312 | 132.5274 | 19.0998
1972-01-01 | 31 | 1 | 1972 | D | 98.4654 | 21.4534 | 22.554 | 16.5987 | 861.3947 | 183.5901 | 164.0683 | 166.8445 | 84817.5439 | 3938.6263 | 3700.3932 | 2769.4028 | 21.4534 | 22.554 | 16.5987 | 0 | 0 | 0 | 137.0888 | 161.5193 | 159.2512 | 2941.0175 | 3642.9035 | 2643.3628 | 849.3992 | 21.4534 | 22.554 | 16.5987 | 0 | 0 | 0 | 137.0888 | 161.5193 | 159.2512 | 2941.0175 | 3642.9035 | 2643.3628 | 849.3992 | 21.4534 | 22.554 | 16.5987 | 0 | 0 | 0 | 137.0888 | 161.5193 | 159.2512 | 2941.0175 | 3642.9035 | 2643.3628 | 849.3992 | 21.4534 | 22.554 | 16.5987 | 0 | 0 | 0 | 137.0888 | 161.5193 | 159.2512 | 2941.0175 | 3642.9035 | 2643.3628 | 849.3992 | 36.9871 | 89.3926 | 3.6106 | 4.493 | 126.6393 | 37.2467 | 38.4456 | 133.6587 | 3.6492 | 4.8953 | 134.9422 | 1.2835 | 27.4088 | 116.4299 | 3.3109 | 4.7573 | 132.3848 | 15.9549
1972-02-01 | 29 | 2 | 1972 | D | 129.4413 | 33.6759 | 19.8278 | 19.5702 | 942.6589 | 138.3235 | 167.6111 | 143.5865 | 122019.0057 | 4658.1694 | 3323.3621 | 2810.0226 | 25.8 | 46.8 | 20.4 | -7.8759 | 26.9722 | 0.82976 | 133.4563 | 126.2877 | 147.6011 | 3443.1722 | 5910.2645 | 3011.0624 | 827.4362 | 8.6281 | 15.6 | 8.6281 | -25.0478 | -4.2278 | -10.9421 | 156.525 | 182.8905 | 202.6603 | 1350.5136 | 2853.0924 | 1748.5732 | 1313.3263 | 17.2 | 31.2 | 13.6 | -16.4759 | 11.3722 | -5.9702 | 141.57 | 144.7834 | 171.381 | 2435.0046 | 4517.2413 | 2330.7821 | 1018.1057 | 25.8 | 46.8 | 20.4 | -7.8759 | 26.9722 | 0.82976 | 133.4563 | 126.2877 | 147.6011 | 3443.1722 | 5910.2645 | 3011.0624 | 827.4362 | 36.9905 | 107.4895 | 3.6107 | 4.6774 | 126.6376 | 19.1481 | 38.4463 | 131.7881 | 3.6493 | 4.8812 | 134.9414 | 3.1533 | 27.5895 | 105.5382 | 3.3174 | 4.6591 | 132.0647 | 26.5265
1972-03-01 | 31 | 3 | 1972 | D | 140.1917 | 71.122 | 23.8194 | 16.1589 | 777.5988 | 106.1334 | 160.9558 | 169.5438 | 109012.919 | 7548.4233 | 3833.8698 | 2739.6427 | 90.6 | 109.2 | 49.2 | 19.478 | 85.3806 | 33.0411 | 111.1561 | 94.9121 | 106.7173 | 10070.7453 | 10364.4063 | 5250.4915 | 433.5863 | 30.2 | 44.6477 | 16.4 | -40.922 | 20.8283 | 0.24109 | 130.4321 | 128.3079 | 159.9593 | 3939.0488 | 5728.6547 | 2623.3325 | 890.6665 | 60.4 | 72.8 | 32.8 | -10.722 | 48.9806 | 16.6411 | 117.9141 | 108.8127 | 123.9105 | 7122.0112 | 7921.5616 | 4064.2638 | 584.3355 | 90.6 | 109.2 | 49.2 | 19.478 | 85.3806 | 33.0411 | 111.1561 | 94.9121 | 106.7173 | 10070.7453 | 10364.4063 | 5250.4915 | 433.5863 | 37.1859 | 134.8934 | 3.6159 | 4.9045 | 126.5406 | -8.3529 | 38.5167 | 133.5534 | 3.6511 | 4.8945 | 134.8581 | 1.3048 | 27.6139 | 115.6805 | 3.3183 | 4.7508 | 132.0217 | 16.3412
1972-04-01 | 30 | 4 | 1972 | D | 184.8595 | 86.5753 | 47.7902 | 24.2793 | 456.1037 | 99.6874 | 125.2862 | 128.2453 | 84315.0803 | 8630.4718 | 5987.455 | 3113.7043 | 74.4 | 93.6 | 48 | -12.1753 | 45.8098 | 23.7207 | 114.3897 | 99.9743 | 107.6925 | 8510.5964 | 9357.5976 | 5169.2417 | 370.0061 | 24.8 | 31.2 | 16 | -61.7753 | -16.5902 | -8.2793 | 134.2264 | 144.7834 | 161.4211 | 3328.8156 | 4517.2413 | 2582.7372 | 784.1222 | 49.6 | 62.4 | 32 | -36.9753 | 14.6098 | 7.7207 | 121.3443 | 114.6162 | 125.0428 | 6018.677 | 7152.0533 | 4001.3705 | 492.0586 | 74.4 | 93.6 | 48 | -12.1753 | 45.8098 | 23.7207 | 114.3897 | 99.9743 | 107.6925 | 8510.5964 | 9357.5976 | 5169.2417 | 370.0061 | 37.3722 | 108.5923 | 3.6209 | 4.6876 | 126.4485 | 17.8562 | 38.5223 | 133.5452 | 3.6512 | 4.8944 | 134.8516 | 1.3065 | 27.666 | 115.491 | 3.3202 | 4.7492 | 131.93 | 16.439
1972-05-01 | 31 | 5 | 1972 | D | 190.4132 | 87.5911 | 45.3917 | 22.4628 | 451.1969 | 97.3295 | 130.8734 | 138.6127 | 85913.8475 | 8525.2015 | 5940.567 | 3113.6338 | 141 | 206.4 | 100.2 | 53.4089 | 161.0083 | 77.7372 | 104.2251 | 85 | 85 | 14695.7338 | 17544 | 8517 | 226.0641 | 47 | 68.8 | 33.4 | -40.5911 | 23.4083 | 10.9372 | 122.2991 | 110.9053 | 123.0857 | 5748.0565 | 7630.2876 | 4111.0635 | 466.0096 | 94 | 137.6 | 66.8 | 6.4089 | 92.2083 | 44.3372 | 110.5616 | 87.797 | 95.3468 | 10392.7939 | 12080.8741 | 6369.1684 | 291.5019 | 141 | 206.4 | 100.2 | 53.4089 | 161.0083 | 77.7372 | 104.2251 | 85 | 85 | 14695.7338 | 17544 | 8517 | 226.0641 | 37.4187 | 126.6082 | 3.6222 | 4.8411 | 126.4256 | -0.18254 | 38.6756 | 131.4491 | 3.6552 | 4.8786 | 134.6712 | 3.2221 | 27.8512 | 114.8201 | 3.3269 | 4.7434 | 131.606 | 16.7859
1972-06-01 | 30 | 6 | 1972 | D | 90.5487 | 27.2016 | 16.8947 | 16.7329 | 648.6522 | 116.9715 | 178.6718 | 162.739 | 58734.6375 | 3181.8082 | 3018.6094 | 2723.0971 | 45.6 | 132 | 57.6 | 18.3984 | 115.1053 | 40.8671 | 122.8386 | 89.0353 | 100.6966 | 5601.44 | 11752.6655 | 5800.1228 | 275.4245 | 15.2 | 44 | 19.2 | -12.0016 | 27.1053 | 2.4671 | 144.1404 | 128.9415 | 150.9348 | 2190.9347 | 5673.4248 | 2897.9479 | 560.2449 | 30.4 | 88 | 38.4 | 3.1984 | 71.1053 | 21.6671 | 130.3068 | 102.0752 | 116.9198 | 3961.3273 | 8982.6143 | 4489.7185 | 360.524 | 45.6 | 132 | 57.6 | 18.3984 | 115.1053 | 40.8671 | 122.8386 | 89.0353 | 100.6966 | 5601.44 | 11752.6655 | 5800.1228 | 275.4245 | 37.4311 | 108.0275 | 3.6225 | 4.6824 | 126.4196 | 18.392 | 38.76 | 129.3918 | 3.6574 | 4.8628 | 134.5723 | 5.1805 | 27.9161 | 114.5863 | 3.3292 | 4.7413 | 131.4933 | 16.907
1972-07-01 | 31 | 7 | 1972 | D | 84.7802 | 27.5577 | 16.9418 | 14.7714 | 648.5071 | 115.5257 | 180.3829 | 178.5683 | 54980.5546 | 3183.6209 | 3056.0025 | 2637.7043 | 27.5577 | 16.9418 | 14.7714 | 0 | 0 | 0 | 132.1821 | 177.8739 | 166.243 | 3642.6328 | 3013.4957 | 2455.6417 | 651.2724 | 27.5577 | 16.9418 | 14.7714 | 0 | 0 | 0 | 132.1821 | 177.8739 | 166.243 | 3642.6328 | 3013.4957 | 2455.6417 | 651.2724 | 27.5577 | 16.9418 | 14.7714 | 0 | 0 | 0 | 132.1821 | 177.8739 | 166.243 | 3642.6328 | 3013.4957 | 2455.6417 | 651.2724 | 27.5577 | 16.9418 | 14.7714 | 0 | 0 | 0 | 132.1821 | 177.8739 | 166.243 | 3642.6328 | 3013.4957 | 2455.6417 | 651.2724 | 37.4911 | 85 | 3.6241 | 4.4427 | 126.3901 | 41.3901 | 38.7784 | 133.1674 | 3.6579 | 4.8916 | 134.5508 | 1.3834 | 28.146 | 107.0582 | 3.3374 | 4.6734 | 131.0966 | 24.0384
1972-08-01 | 31 | 8 | 1972 | D | 84.7914 | 23.2488 | 17.5786 | 13.6418 | 633.2979 | 121.8207 | 178.2788 | 186.5648 | 53698.234 | 2832.1838 | 3133.8981 | 2545.0886 | 23.2488 | 17.5786 | 13.6418 | 0 | 0 | 0 | 135.4944 | 175.6749 | 171.1872 | 3150.0802 | 3088.1265 | 2335.3091 | 634.0332 | 23.2488 | 17.5786 | 13.6418 | 0 | 0 | 0 | 135.4944 | 175.6749 | 171.1872 | 3150.0802 | 3088.1265 | 2335.3091 | 634.0332 | 23.2488 | 17.5786 | 13.6418 | 0 | 0 | 0 | 135.4944 | 175.6749 | 171.1872 | 3150.0802 | 3088.1265 | 2335.3091 | 634.0332 | 23.2488 | 17.5786 | 13.6418 | 0 | 0 | 0 | 135.4944 | 175.6749 | 171.1872 | 3150.0802 | 3088.1265 | 2335.3091 | 634.0332 | 37.4951 | 151.6902 | 3.6242 | 5.0218 | 126.3881 | -25.3021 | 38.9988 | 132.8441 | 3.6635 | 4.8892 | 134.2939 | 1.4498 | 28.2391 | 126.8053 | 3.3407 | 4.8427 | 130.9372 | 4.1319
1972-09-01 | 30 | 9 | 1972 | D | 95.4708 | 21.8897 | 16.8931 | 1.0966 | 616.6338 | 124.5434 | 178.6774 | 436.6747 | 58870.5206 | 2726.2167 | 3018.4092 | 478.8466 | 21.8897 | 16.8931 | 1.0966 | 0 | 0 | 0 | 136.6877 | 178.0465 | 500 | 2992.0504 | 3007.7521 | 548.2876 | 620.034 | 21.8897 | 16.8931 | 1.0966 | 0 | 0 | -3.5527e-15 | 136.6877 | 178.0465 | 500 | 2992.0504 | 3007.7521 | 548.2876 | 620.034 | 21.8897 | 16.8931 | 1.0966 | 0 | 0 | -3.5527e-15 | 136.6877 | 178.0465 | 500 | 2992.0504 | 3007.7521 | 548.2876 | 620.034 | 21.8897 | 16.8931 | 1.0966 | 0 | 0 | 0 | 136.6877 | 178.0465 | 500 | 2992.0504 | 3007.7521 | 548.2876 | 620.034 | 37.6011 | 88.0812 | 3.627 | 4.4783 | 126.3362 | 38.255 | 39.0744 | 130.8641 | 3.6655 | 4.8742 | 134.2063 | 3.3422 | 28.2397 | 113.4277 | 3.3407 | 4.7312 | 130.9361 | 17.5084
1972-10-01 | 31 | 10 | 1973 | AN | 145.5839 | 60.9729 | 19.3501 | 18.9692 | 531.7108 | 119.6717 | 172.8044 | 153.4259 | 77408.5396 | 7296.7327 | 3343.775 | 2910.3674 | 60.9729 | 19.3501 | 18.9692 | 0 | 0 | 0 | 117.7522 | 170.0805 | 151.6087 | 7179.6954 | 3291.0666 | 2875.8977 | 530.3081 | 60.9729 | 19.3501 | 18.9692 | 0 | 0 | 0 | 117.7522 | 170.0805 | 151.6087 | 7179.6954 | 3291.0666 | 2875.8977 | 530.3081 | 60.9729 | 19.3501 | 18.9692 | 0 | 0 | 0 | 117.7522 | 170.0805 | 151.6087 | 7179.6954 | 3291.0666 | 2875.8977 | 530.3081 | 60.9729 | 19.3501 | 18.9692 | 0 | 0 | 0 | 117.7522 | 170.0805 | 151.6087 | 7179.6954 | 3291.0666 | 2875.8977 | 530.3081 | 37.6332 | 91.4584 | 3.6279 | 4.5159 | 126.3205 | 34.8621 | 39.1637 | 132.6036 | 3.6678 | 4.8874 | 134.103 | 1.4995 | 28.252 | 103.1526 | 3.3412 | 4.6362 | 130.9151 | 27.7624
1972-11-01 | 30 | 11 | 1973 | AN | 124.5821 | 23.2809 | 26.8557 | 24.5074 | 629.3082 | 160.6513 | 152.2453 | 124.3809 | 78400.5506 | 3740.1147 | 4088.6535 | 3048.2497 | 23.2809 | 26.8557 | 24.5074 | 0 | 0 | 0 | 135.4671 | 152.2892 | 137.9558 | 3153.803 | 4089.8323 | 3380.9339 | 627.2818 | 23.2809 | 26.8557 | 24.5074 | 0 | 0 | 0 | 135.4671 | 152.2892 | 137.9558 | 3153.803 | 4089.8323 | 3380.9339 | 627.2818 | 23.2809 | 26.8557 | 24.5074 | 0 | 0 | 0 | 135.4671 | 152.2892 | 137.9558 | 3153.803 | 4089.8323 | 3380.9339 | 627.2818 | 23.2809 | 26.8557 | 24.5074 | 0 | 0 | 0 | 135.4671 | 152.2892 | 137.9558 | 3153.803 | 4089.8323 | 3380.9339 | 627.2818 | 37.6814 | 142.7708 | 3.6292 | 4.9612 | 126.297 | -16.4738 | 39.2858 | 130.5565 | 3.6709 | 4.8718 | 133.9624 | 3.4059 | 28.2928 | 113.239 | 3.3426 | 4.7295 | 130.8456 | 17.6066
1972-12-01 | 31 | 12 | 1973 | AN | 126.0747 | 24.4143 | 32.0775 | 26.5488 | 809.2461 | 163.8618 | 143.9841 | 119.6343 | 102025.4352 | 4000.5731 | 4618.6484 | 3176.1467 | 24.4143 | 32.0775 | 26.5488 | 0 | 0 | 0 | 134.533 | 143.436 | 133.9487 | 3284.532 | 4601.0667 | 3556.1769 | 806.4415 | 24.4143 | 32.0775 | 26.5488 | 0 | 0 | 0 | 134.533 | 143.436 | 133.9487 | 3284.532 | 4601.0667 | 3556.1769 | 806.4415 | 24.4143 | 32.0775 | 26.5488 | 0 | 0 | 0 | 134.533 | 143.436 | 133.9487 | 3284.532 | 4601.0667 | 3556.1769 | 806.4415 | 24.4143 | 32.0775 | 26.5488 | 0 | 0 | 0 | 134.533 | 143.436 | 133.9487 | 3284.532 | 4601.0667 | 3556.1769 | 806.4415 | 37.6983 | 102.7616 | 3.6296 | 4.6324 | 126.2888 | 23.5271 | 39.3358 | 132.3536 | 3.6721 | 4.8855 | 133.905 | 1.5514 | 28.3509 | 106.329 | 3.3447 | 4.6665 | 130.7467 | 24.4178
1973-01-01 | 31 | 1 | 1973 | AN | 135.1525 | 18.679 | 32.2376 | 29.1737 | 817.3585 | 166.9423 | 143.7003 | 110.1571 | 110468.0591 | 3118.321 | 4632.5493 | 3213.6854 | 18.679 | 32.2376 | 29.1737 | 0 | 0 | 0 | 139.8803 | 143.1955 | 129.376 | 2612.8279 | 4616.2775 | 3774.3708 | 817.6465 | 18.679 | 32.2376 | 29.1737 | 0 | 0 | 0 | 139.8803 | 143.1955 | 129.376 | 2612.8279 | 4616.2775 | 3774.3708 | 817.6465 | 18.679 | 32.2376 | 29.1737 | 0 | 0 | 0 | 139.8803 | 143.1955 | 129.376 | 2612.8279 | 4616.2775 | 3774.3708 | 817.6465 | 18.679 | 32.2376 | 29.1737 | 0 | 0 | 0 | 139.8803 | 143.1955 | 129.376 | 2612.8279 | 4616.2775 | 3774.3708 | 817.6465 | 37.7146 | 144.0903 | 3.63 | 4.9704 | 126.2808 | -17.8095 | 39.3877 | 130.4088 | 3.6735 | 4.8707 | 133.8455 | 3.4367 | 28.5784 | 108.9333 | 3.3527 | 4.6907 | 130.3623 | 21.429
1973-02-01 | 28 | 2 | 1973 | AN | 269.9039 | 25.7035 | 45.8769 | 49.355 | 683.7745 | 238.877 | 117.7792 | 85 | 184553.3674 | 6139.9658 | 5403.3483 | 4195.173 | 76.8 | 111.6 | 75 | 51.0965 | 65.7231 | 25.645 | 113.8623 | 94.2192 | 91.3652 | 8744.6256 | 10514.8573 | 6852.3932 | 472.7004 | 25.6 | 37.2 | 60.3665 | -0.10347 | -8.6769 | 11.0115 | 133.6076 | 136.4487 | 98.9712 | 3420.3533 | 5075.8913 | 5974.547 | 673.5101 | 51.2 | 74.4 | 50 | 25.4965 | 28.5231 | 0.64502 | 120.7848 | 108.0182 | 106.0851 | 6184.182 | 8036.552 | 5304.2527 | 580.2777 | 76.8 | 111.6 | 75 | 51.0965 | 65.7231 | 25.645 | 113.8623 | 94.2192 | 91.3652 | 8744.6256 | 10514.8573 | 6852.3932 | 472.7004 | 37.7919 | 87.0117 | 3.6321 | 4.466 | 126.2431 | 39.2315 | 39.4302 | 130.3473 | 3.6745 | 4.8702 | 133.7968 | 3.4495 | 28.638 | 112.02 | 3.3547 | 4.7187 | 130.2623 | 18.2423
1973-03-01 | 31 | 3 | 1973 | AN | 264.4322 | 18.1184 | 36.4783 | 40.0966 | 624.0582 | 118.7332 | 136.6537 | 85 | 165021.1161 | 2151.2539 | 4984.8989 | 3408.214 | 75.6 | 103.8 | 69 | 57.4816 | 67.3217 | 28.9034 | 114.1236 | 96.5486 | 94.2154 | 8627.7462 | 10021.7491 | 6500.8614 | 429.5872 | 25.2 | 111.2635 | 60.0212 | 7.0816 | 74.7851 | 19.9246 | 133.9142 | 94.3151 | 99.1806 | 3374.6374 | 10493.8275 | 5952.9394 | 475.9338 | 50.4 | 69.2 | 46 | 32.2816 | 32.7217 | 5.9034 | 121.062 | 110.6888 | 109.3944 | 6101.5251 | 7659.6672 | 5032.1414 | 516.7014 | 75.6 | 103.8 | 69 | 57.4816 | 67.3217 | 28.9034 | 114.1236 | 96.5486 | 94.2154 | 8627.7462 | 10021.7491 | 6500.8614 | 429.5872 | 37.7926 | 113.1155 | 3.6321 | 4.7284 | 126.2428 | 13.1273 | 39.4835 | 132.1399 | 3.6759 | 4.8839 | 133.7359 | 1.596 | 28.7001 | 111.8022 | 3.3569 | 4.7167 | 130.1584 | 18.3562
1973-04-01 | 30 | 4 | 1973 | AN | 305.8512 | 90.3695 | 96.602 | 38.1113 | 412.1661 | 110.757 | 92.4628 | 114.1884 | 126061.4935 | 10009.0508 | 8932.0886 | 4351.8729 | 126.6 | 155.4 | 78.6 | 36.2305 | 58.798 | 40.4887 | 105.8723 | 85 | 89.8007 | 13403.4338 | 13209 | 7058.336 | 309.1278 | 42.2 | 59.773 | 26.2 | -48.1695 | -36.829 | -11.9113 | 124.232 | 116.2901 | 134.6029 | 5242.5891 | 6951.0109 | 3526.596 | 567.0904 | 84.4 | 103.6 | 52.4 | -5.9695 | 6.998 | 14.2887 | 112.309 | 96.6114 | 104.2685 | 9478.8819 | 10008.9442 | 5463.6675 | 397.6729 | 126.6 | 155.4 | 78.6 | 36.2305 | 58.798 | 40.4887 | 105.8723 | 85 | 89.8007 | 13403.4338 | 13209 | 7058.336 | 309.1278 | 37.8054 | 124.49 | 3.6325 | 4.8242 | 126.2366 | 1.7466 | 39.5068 | 132.1062 | 3.6765 | 4.8836 | 133.7093 | 1.6031 | 28.7401 | 104.9583 | 3.3583 | 4.6536 | 130.0916 | 25.1333
1973-05-01 | 31 | 5 | 1973 | AN | 312.0632 | 112.7903 | 84.118 | 67.0977 | 389.8176 | 93.0415 | 112.7523 | 85 | 121647.7238 | 10494.1767 | 9484.4973 | 5703.3034 | 153.719 | 215.2066 | 122.9752 | 40.9287 | 131.0886 | 55.8775 | 102.923 | 85 | 85 | 15821.2178 | 18292.562 | 10452.8926 | 260.2655 | 83.4 | 131 | 132.8852 | -29.3903 | 46.882 | 65.7875 | 112.5041 | 89.2639 | 85 | 9382.8378 | 11693.567 | 11295.2398 | 324.6234 | 153.719 | 215.2066 | 122.9752 | 40.9287 | 131.0886 | 55.8775 | 102.923 | 85 | 85 | 15821.2178 | 18292.562 | 10452.8926 | 260.2655 | 153.719 | 215.2066 | 122.9752 | 40.9287 | 131.0886 | 55.8775 | 102.923 | 85 | 85 | 15821.2178 | 18292.562 | 10452.8926 | 260.2655 | 37.8587 | 144.2465 | 3.6339 | 4.9715 | 126.2107 | -18.0358 | 39.6336 | 131.9236 | 3.6797 | 4.8822 | 133.565 | 1.6415 | 28.7463 | 159.427 | 3.3585 | 5.0716 | 130.0812 | -29.3458
1973-06-01 | 30 | 6 | 1973 | AN | 198.3868 | 65.0701 | 60.1179 | 38.0006 | 524.2064 | 135.3509 | 106.2984 | 85 | 103995.6223 | 8807.2931 | 6390.4443 | 3230.052 | 100.8 | 208.2645 | 119.0083 | 35.7299 | 148.1465 | 81.0077 | 109.4433 | 85 | 85 | 11031.8841 | 17702.4793 | 10115.7025 | 268.5641 | 33.6 | 90.3363 | 51.7347 | -31.4701 | 30.2184 | 13.7341 | 128.4222 | 101.1775 | 104.7605 | 4314.9865 | 9140.0076 | 5419.7498 | 495.2957 | 67.2 | 160 | 80.4 | 2.1299 | 99.8821 | 42.3994 | 116.0971 | 85 | 89.0547 | 7801.7267 | 13600 | 7160.0013 | 332.9352 | 100.8 | 208.2645 | 119.0083 | 35.7299 | 148.1465 | 81.0077 | 109.4433 | 85 | 85 | 11031.8841 | 17702.4793 | 10115.7025 | 268.5641 | 37.9464 | 103.8201 | 3.6362 | 4.6427 | 126.1682 | 22.3481 | 39.8172 | 131.66 | 3.6843 | 4.8802 | 133.3571 | 1.6971 | 28.812 | 111.4108 | 3.3608 | 4.7132 | 129.9718 | 18.561
1973-07-01 | 31 | 7 | 1973 | AN | 118.7365 | 27.5417 | 29.7541 | 36.9095 | 648.3433 | 131.1557 | 148.2712 | 86.5145 | 76982.0016 | 3612.2472 | 4411.6751 | 3193.2079 | 27.5417 | 29.7541 | 36.9095 | 0 | 0 | 0 | 132.1933 | 147.1178 | 118.6375 | 3640.8229 | 4377.3572 | 4378.851 | 658.2804 | 27.5417 | 29.7541 | 36.9095 | 0 | 0 | 0 | 132.1933 | 147.1178 | 118.6375 | 3640.8229 | 4377.3572 | 4378.851 | 658.2804 | 27.5417 | 29.7541 | 36.9095 | 0 | 0 | 0 | 132.1933 | 147.1178 | 118.6375 | 3640.8229 | 4377.3572 | 4378.851 | 658.2804 | 27.5417 | 29.7541 | 36.9095 | 0 | 0 | 0 | 132.1933 | 147.1178 | 118.6375 | 3640.8229 | 4377.3572 | 4378.851 | 658.2804 | 38.1721 | 127.7968 | 3.6421 | 4.8504 | 126.0593 | -1.7375 | 39.8644 | 131.5925 | 3.6855 | 4.8797 | 133.3038 | 1.7114 | 28.8214 | 111.3781 | 3.3611 | 4.7129 | 129.9562 | 18.5781
1973-08-01 | 31 | 8 | 1973 | AN | 150.6693 | 27.8193 | 31.2969 | 63.8102 | 518.6251 | 131.7549 | 145.3888 | 85 | 78140.8956 | 3665.3248 | 4550.2193 | 5423.8703 | 27.8193 | 31.2969 | 63.8102 | 0 | 0 | 0 | 132.0004 | 144.6321 | 96.9689 | 3672.1543 | 4526.5377 | 6187.6082 | 523.5822 | 27.8193 | 31.2969 | 63.8102 | 0 | 0 | 0 | 132.0004 | 144.6321 | 96.9689 | 3672.1543 | 4526.5377 | 6187.6082 | 523.5822 | 27.8193 | 31.2969 | 63.8102 | 0 | 0 | 0 | 132.0004 | 144.6321 | 96.9689 | 3672.1543 | 4526.5377 | 6187.6082 | 523.5822 | 27.8193 | 31.2969 | 63.8102 | 0 | 0 | 0 | 132.0004 | 144.6321 | 96.9689 | 3672.1543 | 4526.5377 | 6187.6082 | 523.5822 | 38.4925 | 106.5245 | 3.6505 | 4.6684 | 125.906 | 19.3815 | 39.9407 | 131.4834 | 3.6874 | 4.8789 | 133.2179 | 1.7345 | 28.8627 | 111.2343 | 3.3626 | 4.7116 | 129.8878 | 18.6534
1973-09-01 | 30 | 9 | 1973 | AN | 148.5192 | 29.9499 | 30.4903 | 34.1505 | 515.8337 | 141.3698 | 145.0079 | 91.0281 | 76611.2006 | 4234.0134 | 4421.3354 | 3108.6543 | 29.9499 | 30.4903 | 34.1505 | 0 | 0 | 0 | 130.59 | 145.9107 | 122.0822 | 3911.1617 | 4448.8608 | 4169.1669 | 520.9858 | 29.9499 | 30.4903 | 34.1505 | 0 | 0 | 0 | 130.59 | 145.9107 | 122.0822 | 3911.1617 | 4448.8608 | 4169.1669 | 520.9858 | 29.9499 | 30.4903 | 34.1505 | 0 | 0 | 0 | 130.59 | 145.9107 | 122.0822 | 3911.1617 | 4448.8608 | 4169.1669 | 520.9858 | 29.9499 | 30.4903 | 34.1505 | 0 | 0 | 0 | 130.59 | 145.9107 | 122.0822 | 3911.1617 | 4448.8608 | 4169.1669 | 520.9858 | 38.6103 | 143.851 | 3.6535 | 4.9688 | 125.8501 | -18.0009 | 40.1354 | 129.3365 | 3.6923 | 4.8624 | 132.9997 | 3.6632 | 29.1072 | 107.0905 | 3.371 | 4.6737 | 129.4848 | 22.3943
1973-10-01 | 31 | 10 | 1974 | W | 206.8696 | 66.1356 | 34.4528 | 50.1172 | 459.3014 | 138.7787 | 139.911 | 85 | 95015.4921 | 9178.2043 | 4820.3258 | 4259.9585 | 66.1356 | 34.4528 | 50.1172 | 0 | 0 | 0 | 116.3673 | 140.0234 | 105.9936 | 7696.0136 | 4824.197 | 5312.0993 | 457.2412 | 66.1356 | 34.4528 | 50.1172 | 0 | 0 | 0 | 116.3673 | 140.0234 | 105.9936 | 7696.0136 | 4824.197 | 5312.0993 | 457.2412 | 66.1356 | 34.4528 | 67.6855 | 0 | 0 | 17.5683 | 116.3673 | 140.0234 | 94.8854 | 7696.0136 | 4824.197 | 6422.3647 | 426.3966 | 66.1356 | 34.4528 | 50.1172 | 0 | 0 | 0 | 116.3673 | 140.0234 | 105.9936 | 7696.0136 | 4824.197 | 5312.0993 | 457.2412 | 38.6253 | 125.7364 | 3.6539 | 4.8342 | 125.8429 | 0.10657 | 40.4345 | 130.7829 | 3.6997 | 4.8735 | 132.6673 | 1.8844 | 29.1604 | 110.2028 | 3.3728 | 4.7023 | 129.3977 | 19.1948
1973-11-01 | 30 | 11 | 1974 | W | 157.272 | 16.921 | 44.3069 | 46.2025 | 542.6392 | 121.0771 | 123.6985 | 85 | 85341.9658 | 2048.7452 | 5480.6958 | 3927.2106 | 16.921 | 44.3069 | 46.2025 | 0 | 0 | 0 | 141.9074 | 128.6397 | 109.2175 | 2401.2162 | 5699.6254 | 5046.1199 | 553.3868 | 16.921 | 49.5432 | 52.7196 | 0 | 5.2363 | 6.5172 | 141.9074 | 123.886 | 104.0351 | 2401.2162 | 6137.7093 | 5484.694 | 520.0926 | 16.921 | 44.3069 | 58.5693 | 0 | 0 | 12.3669 | 141.9074 | 128.6397 | 100.0794 | 2401.2162 | 5699.6254 | 5861.5824 | 517.8514 | 16.921 | 44.3069 | 46.2025 | 0 | 0 | 0 | 141.9074 | 128.6397 | 109.2175 | 2401.2162 | 5699.6254 | 5046.1199 | 553.3868 | 38.7947 | 93.0103 | 3.6583 | 4.5327 | 125.7628 | 32.7525 | 40.5892 | 130.5652 | 3.7035 | 4.8719 | 132.4967 | 1.9315 | 29.1637 | 110.1915 | 3.3729 | 4.7022 | 129.3923 | 19.2008
1973-12-01 | 31 | 12 | 1974 | W | 273.2041 | 16.7837 | 124.6228 | 67.3065 | 639.7728 | 110.2571 | 85 | 85 | 174788.5613 | 1850.5203 | 10592.9373 | 5721.0549 | 16.7837 | 124.6228 | 67.3065 | 0 | 0 | 0 | 142.0759 | 90.7782 | 95.0819 | 2384.5554 | 11313.0341 | 6399.6293 | 646.847 | 16.7837 | 124.6228 | 67.405 | 0 | 0 | 0.098485 | 142.0759 | 90.7782 | 95.0306 | 2384.5554 | 11313.0341 | 6405.542 | 646.6356 | 16.7837 | 124.6228 | 67.5769 | 0 | 0 | 0.27033 | 142.0759 | 90.7782 | 94.9415 | 2384.5554 | 11313.0341 | 6415.8514 | 646.267 | 16.7837 | 124.6228 | 67.3065 | 0 | 0 | 0 | 142.0759 | 90.7782 | 95.0819 | 2384.5554 | 11313.0341 | 6399.6293 | 646.847 | 38.8568 | 145.3005 | 3.6599 | 4.9788 | 125.7335 | -19.567 | 40.8081 | 132.6443 | 3.7089 | 4.8877 | 132.2566 | -0.38767 | 29.1737 | 110.1571 | 3.3733 | 4.7019 | 129.376 | 19.2189
1974-01-01 | 31 | 1 | 1974 | W | 405.3002 | 16.1615 | 176.0809 | 103.9037 | 512.6661 | 133.7531 | 85 | 85 | 207783.6587 | 2161.6463 | 14966.8757 | 8831.817 | 16.1615 | 176.0809 | 103.9037 | 0 | 0 | 0 | 142.8593 | 85 | 85 | 2308.8158 | 14966.8757 | 8831.817 | 513.0292 | 96.9826 | 176.0809 | 103.9506 | 80.8211 | 0 | 0.046878 | 110.0601 | 85 | 85 | 10673.9085 | 14966.8757 | 8835.8016 | 444.9076 | 16.1615 | 176.0809 | 104.047 | 0 | 0 | 0.14329 | 142.8593 | 85 | 85 | 2308.8158 | 14966.8757 | 8843.9967 | 512.8779 | 16.1615 | 176.0809 | 103.9037 | 0 | 0 | 0 | 142.8593 | 85 | 85 | 2308.8158 | 14966.8757 | 8831.817 | 513.0292 | 38.8698 | 126.0988 | 3.6602 | 4.8371 | 125.7274 | -0.37141 | 41.3304 | 129.5333 | 3.7216 | 4.8639 | 131.6909 | 2.1576 | 29.1846 | 106.8235 | 3.3736 | 4.6712 | 129.3582 | 22.5347
1974-02-01 | 28 | 2 | 1974 | W | 245.6082 | 25.8723 | 97.3886 | 48.3396 | 626.0245 | 239.7976 | 85 | 85 | 153756.7485 | 6204.1059 | 8278.032 | 4108.8645 | 38.4 | 41.4 | 22.2 | 12.5277 | -55.9886 | -26.1396 | 125.9502 | 131.6162 | 143.074 | 4836.4859 | 5448.9101 | 3176.2423 | 844.4366 | 101.5399 | 88.0521 | 47.4517 | 75.6676 | -9.3365 | -0.88787 | 109.3269 | 102.0548 | 108.1493 | 11101.034 | 8986.1382 | 5131.8696 | 515.6215 | 25.6 | 27.6 | 47.6105 | -0.27226 | -69.7886 | -0.72908 | 133.6076 | 150.8923 | 108.0163 | 3420.3533 | 4164.6261 | 5142.7091 | 845.9839 | 38.4 | 41.4 | 22.2 | 12.5277 | -55.9886 | -26.1396 | 125.9502 | 131.6162 | 143.074 | 4836.4859 | 5448.9101 | 3176.2423 | 844.4366 | 38.9541 | 203.8435 | 3.6624 | 5.3174 | 125.6878 | -78.1557 | 41.4064 | 129.4286 | 3.7234 | 4.8631 | 131.6094 | 2.1808 | 29.1969 | 110.0772 | 3.3741 | 4.7012 | 129.3381 | 19.2609
1974-03-01 | 31 | 3 | 1974 | W | 491.9389 | 92.1854 | 234.0374 | 69.2223 | 302.2781 | 94.4373 | 85 | 85 | 148702.3822 | 8705.7392 | 19893.1777 | 5883.8984 | 120 | 180.3896 | 79.2 | 27.8146 | -53.6478 | 9.9777 | 106.7006 | 85 | 89.5495 | 12804.0778 | 15333.116 | 7092.3188 | 313.9136 | 94.8501 | 202.349 | 63.3643 | 2.6647 | -31.6884 | -5.858 | 110.4168 | 85 | 97.2197 | 10473.0496 | 17199.6667 | 6160.2645 | 323.9256 | 80 | 207.9495 | 65.4127 | -12.1854 | -26.0879 | -3.8096 | 113.1877 | 85 | 96.0869 | 9055.0185 | 17675.7035 | 6285.301 | 327.295 | 120 | 180.3896 | 79.2 | 27.8146 | -53.6478 | 9.9777 | 106.7006 | 85 | 89.5495 | 12804.0778 | 15333.116 | 7092.3188 | 313.9136 | 39.0985 | 115.918 | 3.6661 | 4.7529 | 125.6201 | 9.7021 | 41.4646 | 127.4788 | 3.7248 | 4.848 | 131.547 | 4.0682 | 29.2042 | 110.0519 | 3.3743 | 4.701 | 129.3261 | 19.2742
1974-04-01 | 30 | 4 | 1974 | W | 399.4761 | 110.2237 | 155.714 | 42.6316 | 367.6176 | 107.7514 | 85 | 114.4839 | 146854.4335 | 11876.7586 | 13235.6891 | 4880.6312 | 148.2 | 164.4 | 96.6 | 37.9763 | 8.686 | 53.9684 | 103.4722 | 85 | 83.2314 | 15334.5834 | 13974 | 8040.1547 | 308.3544 | 49.4 | 101.0077 | 32.2 | -60.8237 | -54.7063 | -10.4316 | 121.4157 | 97.4402 | 124.7561 | 5997.9347 | 9842.2133 | 4017.1476 | 499.8589 | 98.8 | 123.6274 | 64.4 | -11.4237 | -32.0866 | 21.7684 | 109.763 | 91.0239 | 96.6408 | 10844.5871 | 11253.051 | 6223.6668 | 384.3515 | 148.2 | 164.4 | 96.6 | 37.9763 | 8.686 | 53.9684 | 103.4722 | 85 | 83.2314 | 15334.5834 | 13974 | 8040.1547 | 308.3544 | 39.1421 | 88.6531 | 3.6672 | 4.4847 | 125.5997 | 36.9466 | 41.4909 | 127.4426 | 3.7255 | 4.8477 | 131.5189 | 4.0763 | 29.4765 | 109.1191 | 3.3836 | 4.6924 | 128.8847 | 19.7656
1974-05-01 | 31 | 5 | 1974 | W | 398.3442 | 164.1055 | 92.9244 | 93.5465 | 338.541 | 92.0089 | 107.8963 | 85 | 134855.8607 | 15099.1739 | 10026.2051 | 7951.4555 | 153.719 | 215.2066 | 122.9752 | -10.3865 | 122.2822 | 29.4287 | 102.923 | 85 | 85 | 15821.2178 | 18292.562 | 10452.8926 | 271.177 | 74.4 | 112.2 | 84.4604 | -89.7055 | 19.2756 | -9.0861 | 114.3897 | 94.049 | 87.4529 | 8510.5964 | 10552.299 | 7386.3089 | 402.186 | 148.8 | 215.2066 | 122.9752 | -15.3055 | 122.2822 | 29.4287 | 103.4114 | 85 | 85 | 15387.6141 | 18292.562 | 10452.8926 | 272.8606 | 153.719 | 215.2066 | 122.9752 | -10.3865 | 122.2822 | 29.4287 | 102.923 | 85 | 85 | 15821.2178 | 18292.562 | 10452.8926 | 271.177 | 39.2747 | 129.6939 | 3.6706 | 4.8652 | 125.5379 | -4.156 | 41.4945 | 127.4377 | 3.7256 | 4.8476 | 131.515 | 4.0774 | 29.4796 | 109.1085 | 3.3837 | 4.6923 | 128.8797 | 19.7712
1974-06-01 | 30 | 6 | 1974 | W | 342.4341 | 83.167 | 187.343 | 34.9534 | 466.7985 | 122.512 | 85 | 88.6923 | 159847.7354 | 10188.9629 | 15924.1532 | 3100.0925 | 125.4 | 208.2645 | 119.0083 | 42.233 | 20.9215 | 84.0549 | 106.0192 | 85 | 85 | 13294.8052 | 17702.4793 | 10115.7025 | 350.7603 | 41.8 | 150.7336 | 42.584 | -41.367 | -36.6094 | 7.6306 | 124.4043 | 85 | 112.5488 | 5200.1004 | 12812.3541 | 4792.7766 | 563.9337 | 83.6 | 176.8 | 81.2 | 0.43297 | -10.543 | 46.2466 | 112.4648 | 85 | 88.7305 | 9402.06 | 15028 | 7204.9163 | 428.6372 | 125.4 | 208.2645 | 119.0083 | 42.233 | 20.9215 | 84.0549 | 106.0192 | 85 | 85 | 13294.8052 | 17702.4793 | 10115.7025 | 350.7603 | 39.2887 | 87.9581 | 3.6709 | 4.4769 | 125.5314 | 37.5733 | 41.5296 | 129.2591 | 3.7264 | 4.8618 | 131.4776 | 2.2185 | 29.5045 | 105.7275 | 3.3845 | 4.6609 | 128.8396 | 23.1121
1974-07-01 | 31 | 7 | 1974 | W | 203.2825 | 34.259 | 63.9157 | 51.7363 | 587.3284 | 139.3897 | 104.6754 | 85 | 119393.5557 | 4775.3549 | 6690.3962 | 4397.5856 | 34.259 | 63.9157 | 51.7363 | 0 | 0 | 0 | 128.0596 | 113.6928 | 104.7593 | 4387.1988 | 7266.749 | 5419.8568 | 593.283 | 34.259 | 63.9157 | 51.7363 | 0 | 0 | 0 | 128.0596 | 113.6928 | 104.7593 | 4387.1988 | 7266.749 | 5419.8568 | 593.283 | 34.259 | 63.9157 | 51.7363 | 0 | 0 | 0 | 128.0596 | 113.6928 | 104.7593 | 4387.1988 | 7266.749 | 5419.8568 | 593.283 | 34.259 | 63.9157 | 51.7363 | 0 | 0 | 0 | 128.0596 | 113.6928 | 104.7593 | 4387.1988 | 7266.749 | 5419.8568 | 593.283 | 39.6023 | 111.0278 | 3.6789 | 4.7098 | 125.3862 | 14.3584 | 41.8226 | 128.8583 | 3.7334 | 4.8587 | 131.1664 | 2.3081 | 29.5983 | 108.7044 | 3.3877 | 4.6886 | 128.689 | 19.9846
1974-08-01 | 31 | 8 | 1974 | W | 168.863 | 30.7334 | 29.1804 | 64.805 | 489.7207 | 133.5014 | 149.3814 | 85 | 82695.7253 | 4102.9466 | 4359.0021 | 5508.4262 | 30.7334 | 29.1804 | 64.805 | 0 | 0 | 0 | 130.1001 | 148.0866 | 96.4178 | 3998.4133 | 4321.2195 | 6248.3594 | 493.2597 | 74.2641 | 29.1804 | 64.805 | 43.5307 | 0 | 0 | 114.4202 | 148.0866 | 96.4178 | 8497.3115 | 4321.2195 | 6248.3594 | 413.3466 | 30.7334 | 29.1804 | 64.805 | 0 | 0 | 0 | 130.1001 | 148.0866 | 96.4178 | 3998.4133 | 4321.2195 | 6248.3594 | 493.2597 | 30.7334 | 29.1804 | 64.805 | 0 | 0 | 0 | 130.1001 | 148.0866 | 96.4178 | 3998.4133 | 4321.2195 | 6248.3594 | 493.2597 | 39.7481 | 130.3533 | 3.6826 | 4.8702 | 125.3192 | -5.0341 | 41.8789 | 126.912 | 3.7348 | 4.8435 | 131.1069 | 4.195 | 29.6358 | 108.5772 | 3.389 | 4.6875 | 128.629 | 20.0518
1974-09-01 | 30 | 9 | 1974 | W | 165.9087 | 38.6103 | 39.0744 | 34.8756 | 485.1413 | 143.851 | 130.8641 | 88.9162 | 80489.151 | 5554.1339 | 5113.4356 | 3101.003 | 38.6103 | 39.0744 | 34.8756 | 0 | 0 | 0 | 125.8501 | 134.2063 | 121.1409 | 4859.1115 | 5244.0284 | 4224.8602 | 488.5132 | 107.4525 | 39.0744 | 34.8756 | 68.8422 | 0 | 0 | 108.4299 | 134.2063 | 121.1409 | 11651.0587 | 5244.0284 | 4224.8602 | 374.1862 | 38.6103 | 39.0744 | 34.8756 | 0 | 0 | 0 | 125.8501 | 134.2063 | 121.1409 | 4859.1115 | 5244.0284 | 4224.8602 | 488.5132 | 38.6103 | 39.0744 | 34.8756 | 0 | 0 | 0 | 125.8501 | 134.2063 | 121.1409 | 4859.1115 | 5244.0284 | 4224.8602 | 488.5132 | 39.7528 | 104.4232 | 3.6827 | 4.6485 | 125.317 | 20.8938 | 41.8885 | 128.7685 | 3.735 | 4.858 | 131.0968 | 2.3283 | 29.7117 | 108.3203 | 3.3915 | 4.6851 | 128.5079 | 20.1877
1974-10-01 | 31 | 10 | 1975 | W | 234.7437 | 83.2377 | 65.6478 | 40.9844 | 427.3757 | 153.2033 | 103.1507 | 85 | 100323.7595 | 12752.2927 | 6771.6182 | 3483.6769 | 83.2377 | 73.2014 | 40.9844 | 0 | 7.5536 | 0 | 112.536 | 108.6112 | 114.1475 | 9367.2335 | 7950.4877 | 4678.2718 | 409.8774 | 83.2377 | 65.6478 | 40.9844 | 0 | 0 | 0 | 112.536 | 112.6726 | 114.1475 | 9367.2335 | 7396.7094 | 4678.2718 | 420.7073 | 83.2377 | 65.6478 | 40.9844 | 0 | 0 | 0 | 112.536 | 112.6726 | 114.1475 | 9367.2335 | 7396.7094 | 4678.2718 | 420.7073 | 83.2377 | 73.2014 | 40.9844 | 0 | 7.5536 | 0 | 112.536 | 108.6112 | 114.1475 | 9367.2335 | 7950.4877 | 4678.2718 | 409.8774 | 39.8531 | 145.2211 | 3.6852 | 4.9783 | 125.271 | -19.9501 | 42.0675 | 128.5254 | 3.7393 | 4.8561 | 130.9085 | 2.3831 | 29.7687 | 108.1275 | 3.3935 | 4.6833 | 128.4172 | 20.2897
1974-11-01 | 30 | 11 | 1975 | W | 172.4379 | 22.0256 | 64.7616 | 20.8011 | 517.9349 | 194.0633 | 102.056 | 140.863 | 89311.6004 | 4274.3561 | 6609.3142 | 2930.1055 | 22.0256 | 64.7616 | 20.8011 | 0 | 0 | 0 | 136.5646 | 113.19 | 146.5461 | 3007.9134 | 7330.3665 | 3048.32 | 515.4577 | 22.0256 | 64.7616 | 20.8011 | 0 | 0 | 0 | 136.5646 | 113.19 | 146.5461 | 3007.9134 | 7330.3665 | 3048.32 | 515.4577 | 22.0256 | 64.7616 | 20.8011 | 0 | 0 | 0 | 136.5646 | 113.19 | 146.5461 | 3007.9134 | 7330.3665 | 3048.32 | 515.4577 | 22.0256 | 64.7616 | 20.8011 | 0 | 0 | 0 | 136.5646 | 113.19 | 146.5461 | 3007.9134 | 7330.3665 | 3048.32 | 515.4577 | 40.0015 | 94.3653 | 3.6889 | 4.5472 | 125.2033 | 30.838 | 42.0898 | 126.6255 | 3.7398 | 4.8412 | 130.8851 | 4.2596 | 29.885 | 107.7355 | 3.3974 | 4.6797 | 128.2328 | 20.4973
1974-12-01 | 31 | 12 | 1975 | W | 154.1998 | 29.3669 | 48.4859 | 25.1585 | 773.1741 | 235.8967 | 120.4289 | 125.0412 | 119223.2855 | 6927.5658 | 5839.1074 | 3145.8474 | 29.3669 | 48.4859 | 25.1585 | 0 | 0 | 0 | 130.9642 | 124.7901 | 136.6295 | 3846.0199 | 6050.5634 | 3437.3918 | 756.452 | 29.3669 | 48.4859 | 25.1585 | 0 | 0 | 0 | 130.9642 | 124.7901 | 136.6295 | 3846.0199 | 6050.5634 | 3437.3918 | 756.452 | 29.3669 | 48.4859 | 25.1585 | 0 | 0 | 0 | 130.9642 | 124.7901 | 136.6295 | 3846.0199 | 6050.5634 | 3437.3918 | 756.452 | 29.3669 | 48.4859 | 25.1585 | 0 | 0 | 0 | 130.9642 | 124.7901 | 136.6295 | 3846.0199 | 6050.5634 | 3437.3918 | 756.452 | 40.1016 | 183.4055 | 3.6914 | 5.2117 | 125.1577 | -58.2478 | 42.1073 | 128.4714 | 3.7402 | 4.8557 | 130.8668 | 2.3953 | 29.9882 | 107.3891 | 3.4008 | 4.6765 | 128.0701 | 20.681
1975-01-01 | 31 | 1 | 1975 | W | 142.579 | 21.4833 | 39.5068 | 18.8628 | 798.3676 | 183.8639 | 132.1062 | 153.9915 | 113830.4624 | 3950.0088 | 5219.0945 | 2904.7053 | 21.4833 | 46.572 | 18.8628 | 0 | 7.0652 | 0 | 137.061 | 126.4957 | 151.9233 | 2944.5262 | 5891.1641 | 2865.695 | 758.1851 | 36.0653 | 39.5068 | 18.8628 | 14.582 | 0 | 0 | 127.1054 | 133.7093 | 151.9233 | 4584.0985 | 5282.4287 | 2865.695 | 728.4814 | 21.4833 | 39.5068 | 18.8628 | 0 | 0 | 0 | 137.061 | 133.7093 | 151.9233 | 2944.5262 | 5282.4287 | 2865.695 | 791.486 | 21.4833 | 46.572 | 18.8628 | 0 | 7.0652 | 0 | 137.061 | 126.4957 | 151.9233 | 2944.5262 | 5891.1641 | 2865.695 | 758.1851 | 40.3716 | 253.5089 | 3.6981 | 5.5354 | 125.0355 | -128.4734 | 42.1726 | 128.3831 | 3.7418 | 4.855 | 130.7984 | 2.4153 | 30.0237 | 146.1747 | 3.402 | 4.9848 | 128.0143 | -18.1604
1975-02-01 | 28 | 2 | 1975 | W | 350.4784 | 13.0901 | 128.7444 | 112.5301 | 376.0721 | 85 | 85 | 85 | 131805.1607 | 1112.66 | 10943.2763 | 9565.0581 | 42.6 | 174.4985 | 64.8 | 29.5099 | 45.7541 | -47.7301 | 124.0615 | 85 | 96.4206 | 5285.0193 | 14832.3723 | 6248.0541 | 361.2307 | 74.5702 | 51.8425 | 89.8063 | 61.4801 | -76.9019 | -22.7238 | 114.3517 | 122.0059 | 85.4978 | 8527.2299 | 6325.0934 | 7678.2389 | 424.9145 | 28.4 | 91.8219 | 43.2 | 15.3099 | -36.9226 | -69.3301 | 131.6041 | 100.6228 | 111.9549 | 3737.5552 | 9239.3716 | 4836.4501 | 493.1791 | 42.6 | 174.4985 | 64.8 | 29.5099 | 45.7541 | -47.7301 | 124.0615 | 85 | 96.4206 | 5285.0193 | 14832.3723 | 6248.0541 | 361.2307 | 40.3816 | 88.544 | 3.6984 | 4.4835 | 125.031 | 36.4871 | 42.2651 | 126.3885 | 3.744 | 4.8394 | 130.7018 | 4.3133 | 30.0955 | 142.1181 | 3.4044 | 4.9567 | 127.9017 | -14.2164
1975-03-01 | 31 | 3 | 1975 | W | 492.4161 | 99.925 | 224.7481 | 65.9727 | 310.0962 | 101.8391 | 85 | 85 | 152696.3562 | 10176.2675 | 19103.5926 | 5607.677 | 85.8 | 209.2283 | 78 | -14.125 | -15.5199 | 12.0273 | 112.0404 | 85 | 90.0546 | 9613.0662 | 17784.4043 | 7024.2575 | 320.6213 | 69.72 | 196.3315 | 60.9373 | -30.205 | -28.4166 | -5.0353 | 115.4767 | 85 | 98.6287 | 8051.0278 | 16688.1807 | 6010.1667 | 346.484 | 57.2 | 203.1502 | 61.7481 | -42.725 | -21.598 | -4.2246 | 118.8521 | 85 | 98.1496 | 6798.3415 | 17267.7644 | 6060.5494 | 349.0126 | 85.8 | 209.2283 | 78 | -14.125 | -15.5199 | 12.0273 | 112.0404 | 85 | 90.0546 | 9613.0662 | 17784.4043 | 7024.2575 | 320.6213 | 40.3927 | 88.3737 | 3.6986 | 4.4816 | 125.026 | 36.6523 | 42.3289 | 128.1721 | 3.7455 | 4.8534 | 130.6354 | 2.4633 | 30.2414 | 103.2478 | 3.4092 | 4.6371 | 127.674 | 24.4262
1975-04-01 | 30 | 4 | 1975 | W | 388.4268 | 127.3797 | 139.0799 | 47.2122 | 369.8162 | 105.6296 | 85 | 107.9903 | 143646.5269 | 13455.0741 | 11821.7876 | 5098.4612 | 73.8 | 152.5267 | 58.8 | -53.5797 | 13.4469 | 11.5878 | 114.5246 | 85 | 99.9346 | 8451.9185 | 12964.7715 | 5876.1518 | 390.5839 | 24.6 | 124.141 | 19.6 | -102.7797 | -14.9389 | -27.6122 | 134.3847 | 90.8968 | 149.7926 | 3305.8645 | 11284.0192 | 2935.9347 | 538.0467 | 49.2 | 139.1488 | 39.2 | -78.1797 | 0.068925 | -8.0122 | 121.4874 | 87.4664 | 116.035 | 5977.1801 | 12170.846 | 4548.5705 | 449.772 | 73.8 | 152.5267 | 58.8 | -53.5797 | 13.4469 | 11.5878 | 114.5246 | 85 | 99.9346 | 8451.9185 | 12964.7715 | 5876.1518 | 390.5839 | 40.4335 | 111.4036 | 3.6997 | 4.7132 | 125.0077 | 13.6041 | 42.3528 | 128.14 | 3.746 | 4.8531 | 130.6106 | 2.4706 | 30.2958 | 103.0673 | 3.411 | 4.6354 | 127.5896 | 24.5222
1975-05-01 | 31 | 5 | 1975 | W | 388.4765 | 197.2665 | 100.1285 | 41.8069 | 282.4484 | 89.6076 | 110.2176 | 144.9151 | 109724.5514 | 17676.5763 | 11035.9134 | 6058.446 | 153.719 | 215.2066 | 122.9752 | -43.5475 | 115.0782 | 81.1683 | 102.923 | 85 | 85 | 15821.2178 | 18292.562 | 10452.8926 | 220.8531 | 80.2 | 116.4 | 62.4 | -117.0665 | 16.2715 | 20.5931 | 113.1466 | 92.8911 | 97.7706 | 9074.3574 | 10812.5294 | 6100.8831 | 327.4398 | 153.719 | 215.2066 | 122.9752 | -43.5475 | 115.0782 | 81.1683 | 102.923 | 85 | 85 | 15821.2178 | 18292.562 | 10452.8926 | 220.8531 | 153.719 | 215.2066 | 122.9752 | -43.5475 | 115.0782 | 81.1683 | 102.923 | 85 | 85 | 15821.2178 | 18292.562 | 10452.8926 | 220.8531 | 40.6957 | 87.9632 | 3.7061 | 4.4769 | 124.8901 | 36.9269 | 42.4948 | 127.9492 | 3.7494 | 4.8516 | 130.4633 | 2.5141 | 30.3109 | 103.0171 | 3.4115 | 4.6349 | 127.5661 | 24.549
1975-06-01 | 30 | 6 | 1975 | W | 426.2157 | 94.8801 | 160.6441 | 123.3972 | 433.3372 | 130.7034 | 85 | 85 | 184695.0845 | 12401.1437 | 13654.7474 | 10488.7622 | 148.7603 | 208.2645 | 119.0083 | 53.8803 | 47.6204 | -4.3889 | 103.4154 | 85 | 85 | 15384.1089 | 17702.4793 | 10115.7025 | 365.6463 | 66.4 | 164.8339 | 134.8227 | -28.4801 | 4.1898 | 11.4255 | 116.2997 | 85 | 85 | 7722.2994 | 14010.8777 | 11459.9283 | 438.7158 | 132.8 | 208.2645 | 119.0083 | 37.9199 | 47.6204 | -4.3889 | 105.138 | 85 | 85 | 13962.331 | 17702.4793 | 10115.7025 | 374.3462 | 148.7603 | 208.2645 | 119.0083 | 53.8803 | 47.6204 | -4.3889 | 103.4154 | 85 | 85 | 15384.1089 | 17702.4793 | 10115.7025 | 365.6463 | 40.9295 | 105.2363 | 3.7119 | 4.6562 | 124.786 | 19.5497 | 42.5777 | 127.8379 | 3.7513 | 4.8508 | 130.3776 | 2.5396 | 30.3832 | 106.0738 | 3.4139 | 4.6641 | 127.4542 | 21.3804
1975-07-01 | 31 | 7 | 1975 | W | 221.5813 | 36.2211 | 77.62 | 71.4925 | 575.1736 | 142.4053 | 93.599 | 85 | 127447.7308 | 5158.0703 | 7265.1531 | 6076.8628 | 36.2211 | 77.62 | 71.4925 | 0 | 0 | 0 | 127.0257 | 106.4864 | 92.9917 | 4601.0049 | 8265.4729 | 6648.2089 | 579.7526 | 36.2211 | 77.62 | 71.4925 | 0 | 0 | 0 | 127.0257 | 106.4864 | 92.9917 | 4601.0049 | 8265.4729 | 6648.2089 | 579.7526 | 36.2211 | 77.62 | 71.4925 | 0 | 0 | 0 | 127.0257 | 106.4864 | 92.9917 | 4601.0049 | 8265.4729 | 6648.2089 | 579.7526 | 36.2211 | 77.62 | 71.4925 | 0 | 0 | 0 | 127.0257 | 106.4864 | 92.9917 | 4601.0049 | 8265.4729 | 6648.2089 | 579.7526 | 40.9618 | 110.3592 | 3.7126 | 4.7037 | 124.7717 | 14.4125 | 42.5812 | 127.8333 | 3.7514 | 4.8507 | 130.374 | 2.5407 | 30.5753 | 98.7361 | 3.4202 | 4.5925 | 127.1585 | 28.4224
1975-08-01 | 31 | 8 | 1975 | W | 172.7061 | 35.7905 | 34.3118 | 65.2999 | 481.7 | 140.1784 | 140.1448 | 85 | 83192.5492 | 5017.0524 | 4808.6239 | 5550.4911 | 35.7905 | 34.3118 | 65.2999 | 0 | 0 | 0 | 127.247 | 140.217 | 96.148 | 4554.2325 | 4811.1025 | 6278.4538 | 483.2496 | 35.7905 | 34.3118 | 65.2999 | 0 | 0 | 0 | 127.247 | 140.217 | 96.148 | 4554.2325 | 4811.1025 | 6278.4538 | 483.2496 | 35.7905 | 34.3118 | 65.2999 | 0 | 0 | 0 | 127.247 | 140.217 | 96.148 | 4554.2325 | 4811.1025 | 6278.4538 | 483.2496 | 35.7905 | 34.3118 | 65.2999 | 0 | 0 | 0 | 127.247 | 140.217 | 96.148 | 4554.2325 | 4811.1025 | 6278.4538 | 483.2496 | 41.0851 | 105.6189 | 3.7156 | 4.6598 | 124.7171 | 19.0982 | 42.6296 | 127.7685 | 3.7525 | 4.8502 | 130.324 | 2.5555 | 30.5959 | 125.1123 | 3.4209 | 4.8292 | 127.1269 | 2.0146
1975-09-01 | 30 | 9 | 1975 | W | 150.8 | 35.8789 | 33.8839 | 31.715 | 510.8418 | 140.5237 | 138.9908 | 98.4654 | 77034.9418 | 5041.8367 | 4709.5486 | 3122.8271 | 35.8789 | 33.8839 | 31.715 | 0 | 0 | 0 | 127.2013 | 140.8115 | 125.4557 | 4563.8446 | 4771.2409 | 3978.8239 | 513.7576 | 67.4867 | 33.8839 | 31.715 | 31.6078 | 0 | 0 | 116.0252 | 140.8115 | 125.4557 | 7830.154 | 4771.2409 | 3978.8239 | 442.6399 | 35.8789 | 33.8839 | 31.715 | 0 | 0 | 0 | 127.2013 | 140.8115 | 125.4557 | 4563.8446 | 4771.2409 | 3978.8239 | 513.7576 | 35.8789 | 33.8839 | 31.715 | 0 | 0 | 0 | 127.2013 | 140.8115 | 125.4557 | 4563.8446 | 4771.2409 | 3978.8239 | 513.7576 | 41.1017 | 132.1616 | 3.716 | 4.884 | 124.7098 | -7.4518 | 42.67 | 125.8449 | 3.7535 | 4.8351 | 130.2824 | 4.4376 | 30.6264 | 105.2724 | 3.4219 | 4.6566 | 127.0804 | 21.8081
1975-10-01 | 31 | 10 | 1976 | C | 254.24 | 71.1721 | 83.1582 | 68.0563 | 387.5019 | 114.7553 | 89.6693 | 85 | 98518.4969 | 8167.3827 | 7456.7412 | 5784.7886 | 71.1721 | 83.1582 | 68.0563 | 0 | 0 | 0 | 115.1307 | 104.0411 | 94.6946 | 8194.096 | 8651.8696 | 6444.5656 | 394.9028 | 71.1721 | 83.1582 | 68.0563 | 0 | 0 | 0 | 115.1307 | 104.0411 | 94.6946 | 8194.096 | 8651.8696 | 6444.5656 | 394.9028 | 71.1721 | 83.1582 | 68.0563 | 0 | 0 | 0 | 115.1307 | 104.0411 | 94.6946 | 8194.096 | 8651.8696 | 6444.5656 | 394.9028 | 71.1721 | 83.1582 | 68.0563 | 0 | 0 | 0 | 115.1307 | 104.0411 | 94.6946 | 8194.096 | 8651.8696 | 6444.5656 | 394.9028 | 41.1582 | 93.3183 | 3.7174 | 4.536 | 124.6848 | 31.3665 | 42.7414 | 127.6192 | 3.7552 | 4.8491 | 130.2091 | 2.5898 | 30.7523 | 171.3663 | 3.426 | 5.1438 | 126.8884 | -44.4779
1975-11-01 | 30 | 11 | 1976 | C | 167.0627 | 28.0242 | 48.3163 | 21.2652 | 542.4035 | 254.7246 | 118.7591 | 138.6449 | 90615.4114 | 7138.4553 | 5738.0025 | 2948.3127 | 28.0242 | 54.6085 | 21.9924 | 0 | 6.2922 | 0.72724 | 131.8595 | 119.8869 | 143.5699 | 3695.2576 | 6546.8398 | 3157.4545 | 506.601 | 28.0242 | 48.3163 | 21.2652 | 0 | 0 | 0 | 131.8595 | 124.9376 | 145.3596 | 3695.2576 | 6036.5248 | 3091.1016 | 524.4349 | 28.0242 | 48.3163 | 22.244 | 0 | 0 | 0.97882 | 131.8595 | 124.9376 | 142.9696 | 3695.2576 | 6036.5248 | 3180.2192 | 521.9104 | 28.0242 | 54.6085 | 21.9924 | 0 | 6.2922 | 0.72724 | 131.8595 | 119.8869 | 143.5699 | 3695.2576 | 6546.8398 | 3157.4545 | 506.601 | 41.3153 | 88.1269 | 3.7212 | 4.4788 | 124.6157 | 36.4888 | 42.8564 | 127.466 | 3.7579 | 4.8478 | 130.0912 | 2.6252 | 30.8217 | 149.4355 | 3.4282 | 5.0069 | 126.7831 | -22.6523
1975-12-01 | 31 | 12 | 1976 | C | 124.1559 | 18.2778 | 35.9121 | 22.2779 | 837.5998 | 181.521 | 137.5457 | 137.2643 | 103992.9504 | 3317.8126 | 4939.5509 | 3057.9642 | 18.2778 | 55.1561 | 22.2779 | 0 | 19.244 | 0 | 140.323 | 119.4843 | 142.8894 | 2564.8028 | 6590.2872 | 3183.2796 | 732.3295 | 18.2778 | 35.9121 | 22.2779 | 0 | 0 | 0 | 140.323 | 138.079 | 142.8894 | 2564.8028 | 4958.7021 | 3183.2796 | 832.6983 | 18.2778 | 35.9121 | 22.2779 | 0 | 0 | 0 | 140.323 | 138.079 | 142.8894 | 2564.8028 | 4958.7021 | 3183.2796 | 832.6983 | 18.2778 | 55.1561 | 22.2779 | 0 | 19.244 | 0 | 140.323 | 119.4843 | 142.8894 | 2564.8028 | 6590.2872 | 3183.2796 | 732.3295 | 41.4349 | 88.4785 | 3.7241 | 4.4828 | 124.5633 | 36.0848 | 42.8947 | 131.3159 | 3.7587 | 4.8776 | 130.052 | -1.2638 | 31.0871 | 100.4755 | 3.4368 | 4.6099 | 126.3833 | 25.9078
1976-01-01 | 31 | 1 | 1976 | C | 124.1007 | 22.6116 | 33.3795 | 24.0756 | 823.2114 | 193.651 | 141.7156 | 129.4639 | 102161.0905 | 4378.7621 | 4730.3915 | 3116.9156 | 22.6116 | 33.3795 | 24.0756 | 0 | 0 | 0 | 136.0436 | 141.5252 | 138.8622 | 3076.1656 | 4724.0366 | 3343.1862 | 814.4872 | 25.9086 | 33.3795 | 24.0756 | 3.297 | 0 | 0 | 133.3747 | 141.5252 | 138.8622 | 3455.5494 | 4724.0366 | 3343.1862 | 796.3868 | 22.6116 | 33.3795 | 24.0756 | 0 | 0 | 0 | 136.0436 | 141.5252 | 138.8622 | 3076.1656 | 4724.0366 | 3343.1862 | 814.4872 | 22.6116 | 33.3795 | 24.0756 | 0 | 0 | 0 | 136.0436 | 141.5252 | 138.8622 | 3076.1656 | 4724.0366 | 3343.1862 | 814.4872 | 41.4983 | 286.5255 | 3.7257 | 5.6578 | 124.5356 | -161.99 | 42.8987 | 125.5402 | 3.7588 | 4.8326 | 130.048 | 4.5078 | 31.2713 | 103.1776 | 3.4427 | 4.6365 | 126.1085 | 22.9309
1976-02-01 | 29 | 2 | 1976 | C | 136.4308 | 27.0845 | 29.6955 | 21.3024 | 949.9999 | 178.4333 | 144.581 | 135.0616 | 129609.2184 | 4832.7866 | 4293.4029 | 2877.1323 | 11.4 | 22.8 | 12.3679 | -15.6845 | -6.8955 | -8.9345 | 150.3046 | 160.9297 | 177.4831 | 1713.4724 | 3669.1977 | 2195.0928 | 1193.1768 | 36.8773 | 11.5041 | 8.6281 | 9.7927 | -18.1913 | -12.6743 | 126.6941 | 202.6645 | 202.6603 | 4672.1374 | 2331.4791 | 1748.5732 | 1095.3571 | 8.6281 | 15.2 | 11.9997 | -18.4564 | -14.4955 | -9.3027 | 156.525 | 184.499 | 179.4702 | 1350.5136 | 2804.384 | 2153.5902 | 1315.7721 | 11.4 | 22.8 | 12.3679 | -15.6845 | -6.8955 | -8.9345 | 150.3046 | 160.9297 | 177.4831 | 1713.4724 | 3669.1977 | 2195.0928 | 1193.1768 | 41.5658 | 88.1781 | 3.7273 | 4.4794 | 124.5061 | 36.3281 | 43.1736 | 127.0455 | 3.7652 | 4.8445 | 129.7682 | 2.7227 | 31.2812 | 121.0622 | 3.443 | 4.7963 | 126.0938 | 5.0316
1976-03-01 | 31 | 3 | 1976 | C | 122.938 | 39.6023 | 35.9305 | 17.883 | 949.4506 | 111.0278 | 137.5164 | 159.3534 | 116723.5819 | 4396.9529 | 4941.0374 | 2849.7102 | 25.8 | 42.6 | 19.8 | -13.8023 | 6.6695 | 1.917 | 133.4563 | 130.3546 | 149.2334 | 3443.1722 | 5553.1056 | 2954.8209 | 989.5066 | 9.2231 | 14.2 | 9.2231 | -30.3791 | -21.7305 | -8.6598 | 155.0129 | 188.7802 | 197.7417 | 1429.7056 | 2680.6793 | 1823.7995 | 1776.9441 | 17.2 | 28.4 | 13.2 | -22.4023 | -7.5305 | -4.683 | 141.57 | 149.4459 | 173.2763 | 2435.0046 | 4244.2632 | 2287.2471 | 1285.0935 | 25.8 | 42.6 | 19.8 | -13.8023 | 6.6695 | 1.917 | 133.4563 | 130.3546 | 149.2334 | 3443.1722 | 5553.1056 | 2954.8209 | 989.5066 | 41.6805 | 148.0351 | 3.73 | 4.9974 | 124.4562 | -23.579 | 43.5607 | 126.5366 | 3.7742 | 4.8405 | 129.3784 | 2.8418 | 31.2957 | 92.8678 | 3.4435 | 4.5312 | 126.0722 | 33.2044
1976-04-01 | 30 | 4 | 1976 | C | 184.8595 | 86.8964 | 36.4698 | 38.9503 | 447.4596 | 95.1702 | 137.5844 | 116.2216 | 82717.1358 | 8269.9522 | 5017.6745 | 4526.8679 | 45 | 60 | 29.4 | -41.8964 | 23.5302 | -9.5503 | 123.0757 | 116.1416 | 129.0081 | 5538.4046 | 6968.4963 | 3792.8394 | 517.4007 | 15 | 20 | 9.8 | -71.8964 | -16.4698 | -29.1503 | 144.4186 | 168.1969 | 193.3712 | 2166.2792 | 3363.9382 | 1895.0376 | 1074.0234 | 30 | 40 | 19.6 | -56.8964 | 3.5302 | -19.3503 | 130.5583 | 133.1513 | 149.7926 | 3916.7488 | 5326.0526 | 2935.9347 | 687.3493 | 45 | 60 | 29.4 | -41.8964 | 23.5302 | -9.5503 | 123.0757 | 116.1416 | 129.0081 | 5538.4046 | 6968.4963 | 3792.8394 | 517.4007 | 42.4136 | 130.5372 | 3.7475 | 4.8717 | 124.1407 | -6.3965 | 43.6671 | 134.2504 | 3.7766 | 4.8997 | 129.272 | -4.9784 | 31.3855 | 99.5151 | 3.4463 | 4.6003 | 125.9392 | 26.4241
1976-05-01 | 31 | 5 | 1976 | C | 190.0797 | 102.0039 | 35.2822 | 21.8311 | 440.7881 | 92.4203 | 142.2683 | 141.8099 | 83784.8783 | 9427.2314 | 5019.5429 | 3095.8677 | 59.4 | 125.4 | 55.8 | -42.6039 | 90.1178 | 33.9689 | 118.201 | 90.5882 | 101.8813 | 7021.1388 | 11359.7562 | 5684.9755 | 332.55 | 19.8 | 41.8 | 18.6 | -82.2039 | 6.5178 | -3.2311 | 138.6986 | 131.1903 | 152.7105 | 2746.2325 | 5483.7537 | 2840.4162 | 695.4923 | 39.6 | 83.6 | 37.2 | -62.4039 | 48.3178 | 15.3689 | 125.3873 | 103.8554 | 118.2953 | 4965.3355 | 8682.3119 | 4400.5861 | 440.4755 | 59.4 | 125.4 | 55.8 | -42.6039 | 90.1178 | 33.9689 | 118.201 | 90.5882 | 101.8813 | 7021.1388 | 11359.7562 | 5684.9755 | 332.55 | 42.4729 | 102.6455 | 3.7489 | 4.6313 | 124.1154 | 21.47 | 43.819 | 132.1524 | 3.7801 | 4.884 | 129.1208 | -3.0316 | 31.4705 | 102.5394 | 3.449 | 4.6302 | 125.8139 | 23.2745
1976-06-01 | 30 | 6 | 1976 | C | 80.5059 | 26.2196 | 15.4528 | 15.1693 | 648.9217 | 107.8252 | 183.7583 | 172.6006 | 52242.0121 | 2827.1388 | 2839.5879 | 2618.2263 | 10.2 | 24 | 11.4 | -16.0196 | 8.5472 | -3.7693 | 152.7579 | 158.1711 | 182.8922 | 1558.1303 | 3796.1073 | 2084.9715 | 742.0332 | 8.9256 | 11.9008 | 8.9256 | -17.294 | -3.552 | -6.2437 | 155.7545 | 200.3617 | 200.1449 | 1390.2057 | 2384.4697 | 1786.4173 | 927.0254 | 8.9256 | 16 | 8.9256 | -17.294 | 0.54716 | -6.2437 | 155.7545 | 181.3364 | 200.1449 | 1390.2057 | 2901.3816 | 1786.4173 | 869.9428 | 10.2 | 24 | 11.4 | -16.0196 | 8.5472 | -3.7693 | 152.7579 | 158.1711 | 182.8922 | 1558.1303 | 3796.1073 | 2084.9715 | 742.0332 | 42.8414 | 85 | 3.7575 | 4.4427 | 123.9595 | 38.9595 | 43.8611 | 122.342 | 3.781 | 4.8068 | 129.0789 | 6.7369 | 31.4738 | 122.539 | 3.4492 | 4.8084 | 125.809 | 3.27
1976-07-01 | 31 | 7 | 1976 | C | 79.5996 | 26.3573 | 15.0521 | 10.7563 | 648.9874 | 104.464 | 187.126 | 210.453 | 51659.1334 | 2753.3904 | 2816.6414 | 2263.7046 | 26.3573 | 15.0521 | 10.7563 | 0 | 0 | 0 | 133.0418 | 185.108 | 186.8504 | 3506.6232 | 2786.266 | 2009.8262 | 654.8792 | 26.3573 | 15.0521 | 10.7563 | 2.8422e-14 | 0 | 0 | 133.0418 | 185.108 | 186.8504 | 3506.6232 | 2786.266 | 2009.8262 | 654.8792 | 26.3573 | 15.0521 | 10.7563 | 0 | 0 | 0 | 133.0418 | 185.108 | 186.8504 | 3506.6232 | 2786.266 | 2009.8262 | 654.8792 | 26.3573 | 15.0521 | 10.7563 | 0 | 0 | 0 | 133.0418 | 185.108 | 186.8504 | 3506.6232 | 2786.266 | 2009.8262 | 654.8792 | 43.3094 | 130.6909 | 3.7684 | 4.8728 | 123.7636 | -6.9273 | 44.1266 | 128.5061 | 3.7871 | 4.856 | 128.8166 | 0.31057 | 31.5645 | 127.7855 | 3.452 | 4.8504 | 125.6757 | -2.1098
1976-08-01 | 31 | 8 | 1976 | C | 90.8146 | 21.3564 | 17.0877 | 12.6033 | 630.4281 | 115.2509 | 179.8939 | 194.524 | 57252.0998 | 2461.3378 | 3073.9695 | 2451.6518 | 21.3564 | 17.0877 | 12.6033 | 0 | 0 | 0 | 137.1793 | 177.3604 | 176.2543 | 2929.6499 | 3030.6784 | 2221.393 | 632.5727 | 21.3564 | 17.0877 | 12.6033 | 0 | 0 | 0 | 137.1793 | 177.3604 | 176.2543 | 2929.6499 | 3030.6784 | 2221.393 | 632.5727 | 21.3564 | 17.0877 | 12.6033 | 0 | 0 | 0 | 137.1793 | 177.3604 | 176.2543 | 2929.6499 | 3030.6784 | 2221.393 | 632.5727 | 21.3564 | 17.0877 | 12.6033 | 0 | 0 | 0 | 137.1793 | 177.3604 | 176.2543 | 2929.6499 | 3030.6784 | 2221.393 | 632.5727 | 43.4955 | 270.6476 | 3.7727 | 5.6008 | 123.6864 | -146.9612 | 44.1845 | 128.5778 | 3.7884 | 4.8565 | 128.7598 | 0.18199 | 31.6587 | 98.6438 | 3.455 | 4.5915 | 125.5377 | 26.8939
1976-09-01 | 30 | 9 | 1976 | C | 95.6744 | 19.5167 | 16.6368 | 8.1128 | 623.9267 | 117.2741 | 179.5489 | 235.5087 | 59693.8398 | 2288.7973 | 2987.1243 | 1910.6395 | 19.5167 | 16.6368 | 8.1128 | 0 | 0 | 0 | 138.9899 | 178.9662 | 207.3104 | 2712.6181 | 2977.4308 | 1681.872 | 625.8641 | 19.5167 | 16.6368 | 8.1128 | 0 | 0 | 0 | 138.9899 | 178.9662 | 207.3104 | 2712.6181 | 2977.4308 | 1681.872 | 625.8641 | 19.5167 | 16.6368 | 8.1128 | 0 | 0 | 0 | 138.9899 | 178.9662 | 207.3104 | 2712.6181 | 2977.4308 | 1681.872 | 625.8641 | 19.5167 | 16.6368 | 8.1128 | 0 | 0 | 0 | 138.9899 | 178.9662 | 207.3104 | 2712.6181 | 2977.4308 | 1681.872 | 625.8641 | 43.6016 | 88.6615 | 3.7751 | 4.4848 | 123.6425 | 34.981 | 44.2104 | 125.6925 | 3.789 | 4.8338 | 128.7343 | 3.0419 | 31.7019 | 101.8028 | 3.4564 | 4.623 | 125.4747 | 23.6719
1976-10-01 | 31 | 10 | 1977 | C | 135.8906 | 58.8242 | 17.454 | 21.7712 | 541.0461 | 110.9139 | 178.6844 | 139.577 | 73523.0636 | 6524.4216 | 3118.7606 | 3038.7624 | 58.8242 | 17.454 | 21.7712 | 0 | 0 | 0 | 118.3687 | 176.0968 | 144.1057 | 6962.9437 | 3073.5954 | 3137.3571 | 544.6663 | 58.8242 | 17.454 | 21.7712 | 0 | 0 | 0 | 118.3687 | 176.0968 | 144.1057 | 6962.9437 | 3073.5954 | 3137.3571 | 544.6663 | 58.8242 | 17.454 | 21.7712 | 0 | 0 | 0 | 118.3687 | 176.0968 | 144.1057 | 6962.9437 | 3073.5954 | 3137.3571 | 544.6663 | 58.8242 | 17.454 | 21.7712 | 0 | 0 | 0 | 118.3687 | 176.0968 | 144.1057 | 6962.9437 | 3073.5954 | 3137.3571 | 544.6663 | 43.859 | 105.9094 | 3.781 | 4.6626 | 123.5366 | 17.6272 | 44.2381 | 125.6567 | 3.7896 | 4.8336 | 128.7071 | 3.0504 | 31.715 | 98.4654 | 3.4568 | 4.5897 | 125.4557 | 26.9903
1976-11-01 | 30 | 11 | 1977 | C | 100.4288 | 19.2999 | 18.3908 | 18.4819 | 703.4069 | 152.992 | 173.834 | 152.7457 | 70642.3259 | 2952.7338 | 3196.9382 | 2823.036 | 19.2999 | 18.3908 | 18.4819 | 0 | 0 | 0 | 139.216 | 173.0207 | 153.0692 | 2686.8585 | 3181.9813 | 2829.0157 | 700.6701 | 19.2999 | 18.3908 | 18.4819 | 0 | 0 | 0 | 139.216 | 173.0207 | 153.0692 | 2686.8585 | 3181.9813 | 2829.0157 | 700.6701 | 19.2999 | 18.3908 | 18.4819 | 0 | 0 | 0 | 139.216 | 173.0207 | 153.0692 | 2686.8585 | 3181.9813 | 2829.0157 | 700.6701 | 19.2999 | 18.3908 | 18.4819 | 0 | 0 | 0 | 139.216 | 173.0207 | 153.0692 | 2686.8585 | 3181.9813 | 2829.0157 | 700.6701 | 44.1304 | 102.1658 | 3.7871 | 4.6266 | 123.4257 | 21.2599 | 44.2522 | 123.7689 | 3.7899 | 4.8184 | 128.6933 | 4.9244 | 31.8171 | 101.4382 | 3.46 | 4.6194 | 125.3072 | 23.8689
1976-12-01 | 31 | 12 | 1977 | C | 96.8159 | 19.2299 | 19.8009 | 19.778 | 868.9834 | 144.571 | 171.4911 | 149.2288 | 84131.3722 | 2780.0857 | 3395.6797 | 2951.4478 | 19.2299 | 19.8009 | 19.778 | 0 | 0 | 0 | 139.2897 | 168.7651 | 149.2945 | 2678.5273 | 3341.7014 | 2952.747 | 867.3903 | 19.2299 | 19.8009 | 19.778 | 0 | 0 | 0 | 139.2897 | 168.7651 | 149.2945 | 2678.5273 | 3341.7014 | 2952.747 | 867.3903 | 19.2299 | 19.8009 | 19.778 | 0 | 0 | 0 | 139.2897 | 168.7651 | 149.2945 | 2678.5273 | 3341.7014 | 2952.747 | 867.3903 | 19.2299 | 19.8009 | 19.778 | 0 | 0 | 0 | 139.2897 | 168.7651 | 149.2945 | 2678.5273 | 3341.7014 | 2952.747 | 867.3903 | 44.153 | 133.0415 | 3.7877 | 4.8907 | 123.4166 | -9.6249 | 44.3069 | 123.6985 | 3.7911 | 4.8178 | 128.6397 | 4.9412 | 32.4647 | 99.4127 | 3.4802 | 4.5993 | 124.3804 | 24.9677
1977-01-01 | 31 | 1 | 1977 | C | 91.5719 | 17.6038 | 18.168 | 22.9444 | 888.4014 | 153.9288 | 176.3983 | 134.301 | 81352.6062 | 2709.7308 | 3204.8116 | 3081.4635 | 17.6038 | 18.168 | 22.9444 | 0 | 0 | 0 | 141.0926 | 173.7328 | 141.3459 | 2483.766 | 3156.3841 | 3243.1049 | 887.1701 | 17.6038 | 18.168 | 22.9444 | 0 | 0 | 0 | 141.0926 | 173.7328 | 141.3459 | 2483.766 | 3156.3841 | 3243.1049 | 887.1701 | 17.6038 | 18.168 | 22.9444 | 0 | 0 | 0 | 141.0926 | 173.7328 | 141.3459 | 2483.766 | 3156.3841 | 3243.1049 | 887.1701 | 17.6038 | 18.168 | 22.9444 | 0 | 0 | 0 | 141.0926 | 173.7328 | 141.3459 | 2483.766 | 3156.3841 | 3243.1049 | 887.1701 | 44.9957 | 136.8275 | 3.8066 | 4.9187 | 123.0774 | -13.7501 | 45.0058 | 124.6758 | 3.8068 | 4.8257 | 127.9629 | 3.2871 | 32.6427 | 95.5673 | 3.4856 | 4.5598 | 124.1302 | 28.5629
1977-02-01 | 28 | 2 | 1977 | C | 103.5991 | 39.0985 | 16.8142 | 14.0451 | 949.9999 | 115.918 | 175.0104 | 173.4056 | 98419.1478 | 4532.2177 | 2942.6574 | 2435.4912 | 8.3306 | 11.1074 | 8.3306 | -30.7679 | -5.7067 | -5.7145 | 157.3266 | 205.076 | 205.2973 | 1310.6217 | 2277.8689 | 1710.2451 | 1527.5616 | 8.3306 | 11.1074 | 8.3306 | -30.7679 | -5.7067 | -5.7145 | 157.3266 | 205.076 | 205.2973 | 1310.6217 | 2277.8689 | 1710.2451 | 1527.5616 | 8.3306 | 11.1074 | 8.3306 | -30.7679 | -5.7067 | -5.7145 | 157.3266 | 205.076 | 205.2973 | 1310.6217 | 2277.8689 | 1710.2451 | 1527.5616 | 8.3306 | 11.1074 | 8.3306 | -30.7679 | -5.7067 | -5.7145 | 157.3266 | 205.076 | 205.2973 | 1310.6217 | 2277.8689 | 1710.2451 | 1527.5616 | 45.0879 | 93.6192 | 3.8086 | 4.5392 | 123.0407 | 29.4215 | 45.0321 | 124.6424 | 3.8074 | 4.8254 | 127.9376 | 3.2952 | 32.6774 | 149.3941 | 3.4867 | 5.0066 | 124.0816 | -25.3125
1977-03-01 | 31 | 3 | 1977 | C | 83.1211 | 40.0015 | 18.78 | 14.3876 | 949.8115 | 94.3653 | 174.5095 | 181.2146 | 78949.4207 | 3774.7492 | 3277.2827 | 2607.2438 | 9.2231 | 13.8 | 9.2231 | -30.7783 | -4.98 | -5.1645 | 155.0129 | 190.6073 | 197.7417 | 1429.7056 | 2630.3805 | 1823.7995 | 1781.4432 | 9.2231 | 12.2975 | 9.2231 | -30.7783 | -6.4824 | -5.1645 | 155.0129 | 198.1593 | 197.7417 | 1429.7056 | 2436.868 | 1823.7995 | 1842.4584 | 9.2231 | 12.2975 | 9.2231 | -30.7783 | -6.4824 | -5.1645 | 155.0129 | 198.1593 | 197.7417 | 1429.7056 | 2436.868 | 1823.7995 | 1842.4584 | 9.2231 | 13.8 | 9.2231 | -30.7783 | -4.98 | -5.1645 | 155.0129 | 190.6073 | 197.7417 | 1429.7056 | 2630.3805 | 1823.7995 | 1781.4432 | 46.1324 | 114.4943 | 3.8315 | 4.7405 | 122.6312 | 8.1369 | 45.0366 | 124.6367 | 3.8075 | 4.8254 | 127.9333 | 3.2966 | 32.7669 | 98.4813 | 3.4894 | 4.5899 | 123.9565 | 25.4752
1977-04-01 | 30 | 4 | 1977 | C | 105.1239 | 41.1582 | 22.799 | 33.3613 | 544.2149 | 93.3183 | 163.2361 | 144.5812 | 57210.0125 | 3840.815 | 3721.6183 | 4823.4126 | 21 | 47.4 | 18.6 | -20.1582 | 24.601 | -14.7613 | 137.5157 | 125.7466 | 152.7105 | 2887.8304 | 5960.3874 | 2840.4162 | 596.0923 | 8.9256 | 15.8 | 8.9256 | -32.2326 | -6.999 | -24.4357 | 155.7545 | 182.1069 | 200.1449 | 1390.2057 | 2877.2885 | 1786.4173 | 1227.2583 | 14 | 31.6 | 12.4 | -27.1582 | 8.801 | -20.9613 | 145.8763 | 144.163 | 177.3137 | 2042.268 | 4555.5505 | 2198.6895 | 814.8363 | 21 | 47.4 | 18.6 | -20.1582 | 24.601 | -14.7613 | 137.5157 | 125.7466 | 152.7105 | 2887.8304 | 5960.3874 | 2840.4162 | 596.0923 | 46.4877 | 119.2568 | 3.8392 | 4.7813 | 122.4943 | 3.2375 | 45.0748 | 124.5884 | 3.8083 | 4.825 | 127.8968 | 3.3084 | 32.7676 | 126.8232 | 3.4894 | 4.8428 | 123.9556 | -2.8676
1977-05-01 | 31 | 5 | 1977 | C | 108.4876 | 45.0879 | 24.452 | 17.3048 | 602.7481 | 93.6192 | 160.9497 | 163.2509 | 65390.6929 | 4221.0948 | 3935.543 | 2825.0223 | 26.4 | 63.6 | 23.4 | -18.6879 | 39.148 | 6.0952 | 133.0104 | 113.8827 | 140.3259 | 3511.4755 | 7242.9373 | 3283.6259 | 506.8544 | 9.2231 | 21.2 | 9.2231 | -35.8648 | -3.252 | -8.0817 | 155.0129 | 164.9255 | 197.7417 | 1429.7056 | 3496.4205 | 1823.7995 | 997.8758 | 17.6 | 42.4 | 15.6 | -27.4879 | 17.948 | -1.7048 | 141.0971 | 130.5615 | 162.9337 | 2483.3085 | 5535.8091 | 2541.7662 | 668.1201 | 26.4 | 63.6 | 23.4 | -18.6879 | 39.148 | 6.0952 | 133.0104 | 113.8827 | 140.3259 | 3511.4755 | 7242.9373 | 3283.6259 | 506.8544 | 46.6971 | 141.677 | 3.8437 | 4.9535 | 122.4142 | -19.2627 | 45.0854 | 124.575 | 3.8086 | 4.8249 | 127.8866 | 3.3117 | 32.8421 | 98.2509 | 3.4917 | 4.5875 | 123.8519 | 25.601
1977-06-01 | 30 | 6 | 1977 | C | 48.5739 | 20.0662 | 10.4497 | 10.2704 | 648.9416 | 99.2105 | 206.0647 | 211.8037 | 31521.6461 | 1990.7799 | 2153.3192 | 2175.3142 | 21.6 | 63 | 27.6 | 1.5338 | 52.5503 | 17.3296 | 136.953 | 114.2471 | 132.0461 | 2958.1846 | 7197.5682 | 3644.4722 | 325.0542 | 8.9256 | 21 | 9.2 | -11.1406 | 10.5503 | -1.0704 | 155.7545 | 165.4533 | 197.9248 | 1390.2057 | 3474.5192 | 1820.9081 | 679.7209 | 14.4 | 42 | 18.4 | -5.6662 | 31.5503 | 8.1296 | 145.2793 | 130.9794 | 153.32 | 2092.0223 | 5501.1333 | 2821.0876 | 431.2572 | 21.6 | 63 | 27.6 | 1.5338 | 52.5503 | 17.3296 | 136.953 | 114.2471 | 132.0461 | 2958.1846 | 7197.5682 | 3644.4722 | 325.0542 | 46.7059 | 100.5439 | 3.8439 | 4.6106 | 122.4109 | 21.8669 | 45.1276 | 124.5216 | 3.8095 | 4.8245 | 127.8463 | 3.3247 | 33.0266 | 97.688 | 3.4973 | 4.5818 | 123.5966 | 25.9086
1977-07-01 | 31 | 7 | 1977 | C | 41.5725 | 18.6529 | 10.4415 | 6.5468 | 649.3002 | 96.5962 | 207.9792 | 260.3628 | 26993.0186 | 1801.7944 | 2171.6162 | 1704.5489 | 18.6529 | 10.4415 | 6.5468 | 0 | 0 | 0 | 139.9088 | 209.3947 | 224.3546 | 2609.699 | 2186.3967 | 1468.8097 | 663.4188 | 18.6529 | 10.4415 | 6.5468 | 0 | 0 | 0 | 139.9088 | 209.3947 | 224.3546 | 2609.699 | 2186.3967 | 1468.8097 | 663.4188 | 18.6529 | 10.4415 | 6.5468 | 0 | 0 | 0 | 139.9088 | 209.3947 | 224.3546 | 2609.699 | 2186.3967 | 1468.8097 | 663.4188 | 18.6529 | 10.4415 | 6.5468 | 0 | 0 | 0 | 139.9088 | 209.3947 | 224.3546 | 2609.699 | 2186.3967 | 1468.8097 | 663.4188 | 46.8339 | 275.7269 | 3.8466 | 5.6194 | 122.3621 | -153.3648 | 45.1937 | 124.4382 | 3.811 | 4.8238 | 127.7833 | 3.3451 | 33.1951 | 154.7635 | 3.5024 | 5.0419 | 123.3651 | -31.3985
1977-08-01 | 31 | 8 | 1977 | C | 48.6641 | 21.8297 | 10.2621 | 4.9799 | 649.5047 | 94.721 | 208.9675 | 287.8618 | 31607.5725 | 2067.7278 | 2144.442 | 1433.5262 | 21.8297 | 10.2621 | 4.9799 | 0 | 0 | 0 | 136.7423 | 210.6217 | 248.1447 | 2985.0389 | 2161.4182 | 1235.7383 | 664.639 | 21.8297 | 10.2621 | 4.9799 | 0 | 0 | 0 | 136.7423 | 210.6217 | 248.1447 | 2985.0389 | 2161.4182 | 1235.7383 | 664.639 | 21.8297 | 10.2621 | 4.9799 | 0 | 0 | 0 | 136.7423 | 210.6217 | 248.1447 | 2985.0389 | 2161.4182 | 1235.7383 | 664.639 | 21.8297 | 10.2621 | 4.9799 | 0 | 0 | 0 | 136.7423 | 210.6217 | 248.1447 | 2985.0389 | 2161.4182 | 1235.7383 | 664.639 | 46.9448 | 140.3961 | 3.849 | 4.9445 | 122.32 | -18.0762 | 45.2614 | 124.3528 | 3.8125 | 4.8231 | 127.7188 | 3.366 | 33.3613 | 144.5812 | 3.5074 | 4.9738 | 123.1383 | -21.4428
1977-09-01 | 30 | 9 | 1977 | C | 59.4094 | 14.3545 | 9.1257 | 2.5887 | 720.8572 | 96.7227 | 213.7897 | 350.333 | 42825.7112 | 1388.4023 | 1950.9772 | 906.8944 | 14.3545 | 9.1257 | 2.5887 | 0 | 0 | 0 | 145.3463 | 219.1212 | 315.7812 | 2086.3685 | 1999.6313 | 817.4513 | 731.9191 | 14.3545 | 9.1257 | 2.5887 | 1.7764e-14 | 0 | 0 | 145.3463 | 219.1212 | 315.7812 | 2086.3685 | 1999.6313 | 817.4513 | 731.9191 | 14.3545 | 9.1257 | 2.5887 | 1.7764e-14 | 0 | 0 | 145.3463 | 219.1212 | 315.7812 | 2086.3685 | 1999.6313 | 817.4513 | 731.9191 | 14.3545 | 9.1257 | 2.5887 | 0 | 0 | 0 | 145.3463 | 219.1212 | 315.7812 | 2086.3685 | 1999.6313 | 817.4513 | 731.9191 | 47.2959 | 106.789 | 3.8564 | 4.6709 | 122.1874 | 15.3984 | 45.3073 | 122.4254 | 3.8135 | 4.8075 | 127.6752 | 5.2497 | 33.4279 | 93.1779 | 3.5094 | 4.5345 | 123.0479 | 29.87
1977-10-01 | 31 | 10 | 1978 | W | 78.2912 | 29.0976 | 13.3579 | 16.4796 | 704.4757 | 100.4336 | 193.9344 | 167.5685 | 55154.2433 | 2922.375 | 2590.5635 | 2761.4592 | 29.0976 | 13.3579 | 16.4796 | 0 | 0 | 0 | 131.14 | 192.7107 | 159.6743 | 3815.8576 | 2574.2171 | 2631.3653 | 714.0176 | 29.0976 | 13.3579 | 16.4796 | 0 | 0 | 0 | 131.14 | 192.7107 | 159.6743 | 3815.8576 | 2574.2171 | 2631.3653 | 714.0176 | 29.0976 | 13.3579 | 16.4796 | 0 | 0 | 0 | 131.14 | 192.7107 | 159.6743 | 3815.8576 | 2574.2171 | 2631.3653 | 714.0176 | 29.0976 | 13.3579 | 16.4796 | 0 | 0 | 0 | 131.14 | 192.7107 | 159.6743 | 3815.8576 | 2574.2171 | 2631.3653 | 714.0176 | 47.4524 | 117.3642 | 3.8597 | 4.7653 | 122.1287 | 4.7644 | 45.3804 | 129.2959 | 3.8151 | 4.8621 | 127.6058 | -1.6901 | 33.5648 | 115.0315 | 3.5135 | 4.7452 | 122.8627 | 7.8312
1977-11-01 | 30 | 11 | 1978 | W | 82.8598 | 15.6561 | 14.4779 | 16.7953 | 762.8824 | 100.1288 | 187.4743 | 162.3651 | 63212.2939 | 1567.6309 | 2714.2263 | 2726.9656 | 15.6561 | 14.4779 | 16.7953 | 0 | 0 | 0 | 143.5214 | 187.5511 | 158.562 | 2246.9921 | 2715.3386 | 2663.0906 | 770.3239 | 15.6561 | 14.4779 | 16.7953 | 0 | 0 | 0 | 143.5214 | 187.5511 | 158.562 | 2246.9921 | 2715.3386 | 2663.0906 | 770.3239 | 15.6561 | 14.4779 | 16.7953 | 0 | 0 | 0 | 143.5214 | 187.5511 | 158.562 | 2246.9921 | 2715.3386 | 2663.0906 | 770.3239 | 15.6561 | 14.4779 | 16.7953 | 0 | 0 | 0 | 143.5214 | 187.5511 | 158.562 | 2246.9921 | 2715.3386 | 2663.0906 | 770.3239 | 47.8085 | 90.2977 | 3.8672 | 4.5031 | 121.9958 | 31.6981 | 45.3917 | 130.8734 | 3.8153 | 4.8742 | 127.5951 | -3.2783 | 33.6535 | 131.9682 | 3.5161 | 4.8826 | 122.7433 | -9.2248
1977-12-01 | 31 | 12 | 1978 | W | 95.2735 | 16.94 | 15.4352 | 21.4946 | 879.7186 | 112.7175 | 185.6929 | 140.8625 | 83813.8288 | 1909.4339 | 2866.2149 | 3027.7795 | 16.94 | 15.4352 | 21.4946 | 0 | 0 | 0 | 141.8843 | 183.5463 | 144.7862 | 2403.5183 | 2833.0818 | 3112.1176 | 885.442 | 16.94 | 15.4352 | 21.4946 | 0 | 0 | 0 | 141.8843 | 183.5463 | 144.7862 | 2403.5183 | 2833.0818 | 3112.1176 | 885.442 | 16.94 | 15.4352 | 21.4946 | 0 | 0 | 0 | 141.8843 | 183.5463 | 144.7862 | 2403.5183 | 2833.0818 | 3112.1176 | 885.442 | 16.94 | 15.4352 | 21.4946 | 0 | 0 | 0 | 141.8843 | 183.5463 | 144.7862 | 2403.5183 | 2833.0818 | 3112.1176 | 885.442 | 47.994 | 159.4014 | 3.8711 | 5.0714 | 121.9271 | -37.4744 | 45.6283 | 123.8925 | 3.8205 | 4.8194 | 127.3717 | 3.4792 | 34.1505 | 91.0281 | 3.5308 | 4.5112 | 122.0822 | 31.0541
1978-01-01 | 31 | 1 | 1978 | W | 184.0431 | 15.7106 | 26.5328 | 31.7019 | 757.7716 | 235.6798 | 154.8047 | 101.8028 | 139462.6355 | 3702.6701 | 4107.3959 | 3227.3436 | 15.7106 | 26.5328 | 31.7019 | 0 | 0 | 0 | 143.4489 | 152.9115 | 125.4747 | 2253.667 | 4057.1636 | 3977.7874 | 753.703 | 15.7106 | 26.5328 | 31.7019 | 0 | 0 | 0 | 143.4489 | 152.9115 | 125.4747 | 2253.667 | 4057.1636 | 3977.7874 | 753.703 | 15.7106 | 26.5328 | 31.7019 | 0 | 0 | 0 | 143.4489 | 152.9115 | 125.4747 | 2253.667 | 4057.1636 | 3977.7874 | 753.703 | 15.7106 | 26.5328 | 31.7019 | 0 | 0 | 0 | 143.4489 | 152.9115 | 125.4747 | 2253.667 | 4057.1636 | 3977.7874 | 753.703 | 48.2532 | 137.4708 | 3.8765 | 4.9234 | 121.8315 | -15.6393 | 45.6629 | 123.8493 | 3.8213 | 4.8191 | 127.3392 | 3.4899 | 34.3332 | 93.7878 | 3.5361 | 4.541 | 121.8425 | 28.0546
1978-02-01 | 28 | 2 | 1978 | W | 428.8754 | 10.0722 | 30.5331 | 45.7407 | 571.2547 | 176.6752 | 140.9941 | 85 | 244997.0733 | 1779.5136 | 4304.99 | 3887.9577 | 64.8 | 117.6 | 88.8 | 54.7278 | 87.0669 | 43.0593 | 116.7133 | 92.5705 | 85.8535 | 7563.0247 | 10886.2964 | 7623.7865 | 425.4281 | 21.6 | 39.2 | 29.6 | 11.5278 | 8.6669 | -16.1407 | 136.953 | 134.0612 | 128.6863 | 2958.1846 | 5255.198 | 3809.1152 | 570.6407 | 43.2 | 78.4 | 59.2 | 33.1278 | 47.8669 | 13.4593 | 123.8092 | 106.1281 | 99.6853 | 5348.5561 | 8320.4445 | 5901.3674 | 486.4909 | 64.8 | 117.6 | 88.8 | 54.7278 | 87.0669 | 43.0593 | 116.7133 | 92.5705 | 85.8535 | 7563.0247 | 10886.2964 | 7623.7865 | 425.4281 | 48.2787 | 120.9512 | 3.877 | 4.7954 | 121.8221 | 0.87098 | 45.6827 | 123.8246 | 3.8217 | 4.8189 | 127.3206 | 3.496 | 34.4755 | 90.0759 | 3.5402 | 4.5007 | 121.6569 | 31.581
1978-03-01 | 31 | 3 | 1978 | W | 529.2443 | 12.2976 | 35.545 | 35.7861 | 564.7496 | 85 | 138.1315 | 89.6215 | 298890.5458 | 1045.2919 | 4909.886 | 3207.2047 | 133.8 | 198.6 | 112.8 | 121.5024 | 163.055 | 77.0139 | 105.0233 | 85 | 85 | 14052.1158 | 16881 | 9588 | 370.7268 | 44.6 | 66.2 | 37.6 | 32.3024 | 30.655 | 1.8139 | 123.2357 | 112.3549 | 117.8301 | 5496.3131 | 7437.8949 | 4430.413 | 516.9776 | 89.2 | 132.4 | 75.2 | 76.9024 | 96.855 | 39.4139 | 111.4084 | 88.9446 | 91.2756 | 9937.6285 | 11776.2626 | 6863.9287 | 428.7436 | 133.8 | 198.6 | 112.8 | 121.5024 | 163.055 | 77.0139 | 105.0233 | 85 | 85 | 14052.1158 | 16881 | 9588 | 370.7268 | 48.3537 | 140.3731 | 3.8785 | 4.9443 | 121.7946 | -18.5785 | 45.8769 | 117.7792 | 3.826 | 4.7688 | 127.1386 | 9.3594 | 34.5859 | 117.6836 | 3.5434 | 4.768 | 121.5137 | 3.8301
1978-04-01 | 30 | 4 | 1978 | W | 761.806 | 47.8085 | 84.7621 | 13.0434 | 273.8337 | 90.2977 | 106.8853 | 187.778 | 208608.1429 | 4316.999 | 9059.8207 | 2449.2656 | 148.7603 | 208.2645 | 119.0083 | 100.9518 | 123.5024 | 105.9649 | 103.4154 | 85 | 85 | 15384.1089 | 17702.4793 | 10115.7025 | 216.0584 | 52.2 | 70.8 | 46.8 | 4.3915 | -13.9621 | 33.7566 | 120.4452 | 109.8392 | 108.7017 | 6287.2394 | 7776.6181 | 5087.24 | 269.6378 | 104.4 | 141.6 | 93.6 | 56.5915 | 56.8379 | 80.5566 | 108.8857 | 86.9531 | 84.2044 | 11367.6656 | 12312.556 | 7881.5343 | 234.7203 | 148.7603 | 208.2645 | 119.0083 | 100.9518 | 123.5024 | 105.9649 | 103.4154 | 85 | 85 | 15384.1089 | 17702.4793 | 10115.7025 | 216.0584 | 48.3889 | 94.2252 | 3.8793 | 4.5457 | 121.7817 | 27.5565 | 46.0979 | 121.439 | 3.8308 | 4.7994 | 126.9328 | 5.4938 | 34.6283 | 89.6314 | 3.5447 | 4.4957 | 121.4589 | 31.8275
1978-05-01 | 31 | 5 | 1978 | W | 677.858 | 38.7947 | 85.6909 | 34.7925 | 254.3928 | 93.0103 | 107.3714 | 92.4519 | 172442.1668 | 3608.3088 | 9200.755 | 3216.634 | 153.719 | 215.2066 | 122.9752 | 114.9243 | 129.5157 | 88.1827 | 102.923 | 85 | 85 | 15821.2178 | 18292.562 | 10452.8926 | 198.8986 | 78.6 | 120.4 | 75.6 | 39.8053 | 34.7091 | 40.8075 | 113.479 | 91.8392 | 91.0974 | 8919.4483 | 11057.4401 | 6886.9658 | 231.0703 | 153.719 | 215.2066 | 122.9752 | 114.9243 | 129.5157 | 88.1827 | 102.923 | 85 | 85 | 15821.2178 | 18292.562 | 10452.8926 | 198.8986 | 153.719 | 215.2066 | 122.9752 | 114.9243 | 129.5157 | 88.1827 | 102.923 | 85 | 85 | 15821.2178 | 18292.562 | 10452.8926 | 198.8986 | 48.9765 | 239.8918 | 3.8913 | 5.4802 | 121.5679 | -118.3238 | 46.2974 | 123.0624 | 3.8351 | 4.8127 | 126.7481 | 3.6858 | 34.6681 | 89.5161 | 3.5458 | 4.4944 | 121.4076 | 31.8915
1978-06-01 | 30 | 6 | 1978 | W | 581.3631 | 37.4951 | 168.4922 | 238.9715 | 401.8006 | 151.6902 | 85 | 85 | 233592.0415 | 5687.6425 | 14321.8331 | 20312.5751 | 148.7603 | 208.2645 | 119.0083 | 111.2652 | 39.7723 | -119.9632 | 103.4154 | 85 | 85 | 15384.1089 | 17702.4793 | 10115.7025 | 386.1166 | 60.4 | 132.6 | 184.3213 | 22.9049 | -35.8922 | -54.6502 | 117.9141 | 88.8993 | 85 | 7122.0112 | 11788.0522 | 15667.3066 | 443.5196 | 120.8 | 208.2645 | 119.0083 | 83.3049 | 39.7723 | -119.9632 | 106.5975 | 85 | 85 | 12876.9777 | 17702.4793 | 10115.7025 | 400.2982 | 148.7603 | 208.2645 | 119.0083 | 111.2652 | 39.7723 | -119.9632 | 103.4154 | 85 | 85 | 15384.1089 | 17702.4793 | 10115.7025 | 386.1166 | 49.1559 | 138.355 | 3.895 | 4.9298 | 121.5033 | -16.8517 | 46.3305 | 123.0217 | 3.8358 | 4.8124 | 126.7177 | 3.6959 | 34.7925 | 92.4519 | 3.5494 | 4.5267 | 121.2474 | 28.7955
1978-07-01 | 31 | 7 | 1978 | W | 263.3531 | 33.55 | 25.4897 | 160.6537 | 553.7815 | 144.9888 | 157.0915 | 85 | 145840.0656 | 4864.3758 | 4004.2103 | 13655.5608 | 33.55 | 25.4897 | 160.6537 | 0 | 0 | 0 | 128.4501 | 154.9928 | 85 | 4309.501 | 3950.7149 | 13655.5608 | 551.4714 | 33.55 | 51.7692 | 160.6537 | 0 | 26.2795 | 0 | 128.4501 | 122.0641 | 85 | 4309.501 | 6319.1637 | 13655.5608 | 509.6116 | 33.55 | 25.4897 | 160.6537 | 0 | 0 | 0 | 128.4501 | 154.9928 | 85 | 4309.501 | 3950.7149 | 13655.5608 | 551.4714 | 33.55 | 25.4897 | 160.6537 | 0 | 0 | 0 | 128.4501 | 154.9928 | 85 | 4309.501 | 3950.7149 | 13655.5608 | 551.4714 | 49.328 | 111.1726 | 3.8985 | 4.7111 | 121.4415 | 10.2688 | 46.4517 | 122.8727 | 3.8384 | 4.8111 | 126.6061 | 3.7334 | 34.8756 | 88.9162 | 3.5518 | 4.4877 | 121.1409 | 32.2248
1978-08-01 | 31 | 8 | 1978 | W | 173.8541 | 28.2067 | 27.4195 | 79.5914 | 484.0783 | 132.4655 | 152.9303 | 85 | 84158.999 | 3736.4103 | 4193.2737 | 6765.2653 | 28.2067 | 27.4195 | 79.5914 | 0 | 0 | 0 | 131.735 | 151.2263 | 89.387 | 3715.804 | 4146.5527 | 7114.4334 | 485.6994 | 28.2067 | 27.4195 | 79.5914 | 0 | 0 | 0 | 131.735 | 151.2263 | 89.387 | 3715.804 | 4146.5527 | 7114.4334 | 485.6994 | 28.2067 | 27.4195 | 79.5914 | 0 | 0 | 0 | 131.735 | 151.2263 | 89.387 | 3715.804 | 4146.5527 | 7114.4334 | 485.6994 | 28.2067 | 27.4195 | 79.5914 | 0 | 0 | 0 | 131.735 | 151.2263 | 89.387 | 3715.804 | 4146.5527 | 7114.4334 | 485.6994 | 50.4878 | 131.5876 | 3.9217 | 4.8797 | 121.0313 | -10.5563 | 46.5349 | 120.9011 | 3.8402 | 4.795 | 126.5298 | 5.6287 | 34.9534 | 88.6923 | 3.554 | 4.4852 | 121.0416 | 32.3493
1978-09-01 | 30 | 9 | 1978 | W | 195.4807 | 28.5066 | 25.9551 | 81.436 | 444.9279 | 138.018 | 154.1901 | 85 | 86974.805 | 3934.4184 | 4002.0253 | 6922.0602 | 28.5066 | 139.2828 | 81.436 | 0 | 113.3277 | 0 | 131.5323 | 87.438 | 88.6357 | 3749.5335 | 12178.618 | 7218.1352 | 308.4845 | 28.5066 | 238.5061 | 81.436 | 0 | 212.551 | 0 | 131.5323 | 85 | 88.6357 | 3749.5335 | 20273.0209 | 7218.1352 | 253.3063 | 28.5066 | 71.1381 | 81.436 | 0 | 45.1829 | 0 | 131.5323 | 109.663 | 88.6357 | 3749.5335 | 7801.2134 | 7218.1352 | 377.6441 | 28.5066 | 139.2828 | 81.436 | 0 | 113.3277 | 0 | 131.5323 | 87.438 | 88.6357 | 3749.5335 | 12178.618 | 7218.1352 | 308.4845 | 52.5311 | 90.9549 | 3.9614 | 4.5104 | 120.3344 | 29.3795 | 46.6322 | 122.6517 | 3.8423 | 4.8093 | 126.4407 | 3.7891 | 35.2058 | 91.265 | 3.5612 | 4.5138 | 120.7211 | 29.4561
1978-10-01 | 31 | 10 | 1979 | AN | 170.6644 | 68.7183 | 24.1508 | 31.2713 | 508.5504 | 150.4217 | 160.168 | 103.1776 | 86791.422 | 10336.7221 | 3868.1814 | 3226.4966 | 68.7183 | 79.0294 | 136.0451 | 0 | 54.8787 | 104.7738 | 115.7202 | 105.8424 | 85 | 7952.0904 | 8364.6689 | 11563.8314 | 294.3859 | 68.7183 | 71.3847 | 165.1061 | 0 | 47.234 | 133.8348 | 115.7202 | 109.5351 | 85 | 7952.0904 | 7819.1357 | 14034.0163 | 281.9333 | 68.7183 | 74.8437 | 146.513 | 0 | 50.6929 | 115.2417 | 115.7202 | 107.8019 | 85 | 7952.0904 | 8068.2895 | 12453.6034 | 290.6545 | 68.7183 | 79.0294 | 136.0451 | 0 | 54.8787 | 104.7738 | 115.7202 | 105.8424 | 85 | 7952.0904 | 8364.6689 | 11563.8314 | 294.3859 | 52.7543 | 116.9715 | 3.9656 | 4.7619 | 120.2601 | 3.2886 | 46.8525 | 116.5795 | 3.847 | 4.7586 | 126.24 | 9.6605 | 35.453 | 87.2654 | 3.5682 | 4.469 | 120.4102 | 33.1448
1978-11-01 | 30 | 11 | 1979 | AN | 169.636 | 27.8711 | 42.2651 | 34.4755 | 526.1027 | 196.7762 | 126.3885 | 90.0759 | 89245.9411 | 5484.3638 | 5341.8252 | 3105.4147 | 27.8711 | 48.0123 | 35.8449 | 0 | 5.7472 | 1.3694 | 131.9647 | 125.2037 | 119.9236 | 3677.9983 | 6011.3184 | 4298.6507 | 505.2391 | 27.8711 | 46.8805 | 35.6948 | 0 | 4.6154 | 1.2193 | 131.9647 | 126.2146 | 120.1091 | 3677.9983 | 5916.9999 | 4287.2737 | 508.3278 | 27.8711 | 47.3926 | 35.777 | 0 | 5.1275 | 1.3014 | 131.9647 | 125.7532 | 120.0075 | 3677.9983 | 5959.7693 | 4293.5014 | 506.8904 | 27.8711 | 48.0123 | 35.8449 | 0 | 5.7472 | 1.3694 | 131.9647 | 125.2037 | 119.9236 | 3677.9983 | 6011.3184 | 4298.6507 | 505.2391 | 53.2936 | 104.5158 | 3.9758 | 4.6493 | 120.0822 | 15.5664 | 47.1041 | 120.2079 | 3.8524 | 4.7892 | 126.0123 | 5.8044 | 35.4817 | 90.4802 | 3.569 | 4.5051 | 120.3744 | 29.8942
1978-12-01 | 31 | 12 | 1979 | AN | 150.1474 | 25.2479 | 37.572 | 27.0935 | 776.2207 | 170.9981 | 134.9693 | 117.593 | 116547.5539 | 4317.3503 | 5071.0684 | 3185.9998 | 25.2479 | 41.4057 | 27.0935 | 0 | 3.8337 | 0 | 133.8771 | 131.6101 | 132.9503 | 3380.1222 | 5449.4063 | 3602.0827 | 755.9677 | 25.2479 | 39.8648 | 27.0935 | 0 | 2.2928 | 0 | 133.8771 | 133.3034 | 132.9503 | 3380.1222 | 5314.1108 | 3602.0827 | 762.7216 | 25.2479 | 40.562 | 27.0935 | 0 | 2.99 | 0 | 133.8771 | 132.5266 | 132.9503 | 3380.1222 | 5375.5411 | 3602.0827 | 759.6503 | 25.2479 | 41.4057 | 27.0935 | 0 | 3.8337 | 0 | 133.8771 | 131.6101 | 132.9503 | 3380.1222 | 5449.4063 | 3602.0827 | 755.9677 | 54.5349 | 142.9397 | 3.9988 | 4.9624 | 119.6805 | -23.2592 | 47.3935 | 124.4141 | 3.8585 | 4.8236 | 125.7524 | 1.3383 | 35.5598 | 86.9631 | 3.5712 | 4.4655 | 120.2769 | 33.3138
1979-01-01 | 31 | 1 | 1979 | AN | 248.3936 | 13.4905 | 64.2771 | 94.7304 | 674.054 | 85 | 104.3538 | 85 | 167430.7136 | 1146.6966 | 6707.564 | 8052.0844 | 13.4905 | 165.2466 | 107.4434 | 0 | 100.9695 | 12.713 | 146.6655 | 85 | 85 | 1978.5982 | 14045.9617 | 9132.6884 | 487.9682 | 13.4905 | 161.8647 | 107.2249 | 0 | 97.5876 | 12.4945 | 146.6655 | 85 | 85 | 1978.5982 | 13758.5031 | 9114.1142 | 492.0155 | 13.4905 | 163.3949 | 107.3444 | 0 | 99.1178 | 12.614 | 146.6655 | 85 | 85 | 1978.5982 | 13888.5668 | 9124.278 | 490.1509 | 13.4905 | 165.2466 | 107.4434 | 0 | 100.9695 | 12.713 | 146.6655 | 85 | 85 | 1978.5982 | 14045.9617 | 9132.6884 | 487.9682 | 55.3654 | 89.3899 | 4.014 | 4.493 | 119.4174 | 30.0275 | 47.4988 | 121.18 | 3.8607 | 4.7973 | 125.6583 | 4.4783 | 35.6395 | 90.0341 | 3.5735 | 4.5002 | 120.1777 | 30.1436
1979-02-01 | 28 | 2 | 1979 | AN | 444.4932 | 14.8233 | 202.9937 | 107.3247 | 357.7755 | 135.2932 | 85 | 85 | 159028.7466 | 2005.4842 | 17254.4672 | 9122.5976 | 64.8 | 205.1024 | 106.7544 | 49.9767 | 2.1086 | -0.57028 | 116.7133 | 85 | 85 | 7563.0247 | 17433.7011 | 9074.1237 | 332.0853 | 21.6 | 198.0434 | 106.4368 | 6.7767 | -4.9503 | -0.88786 | 136.953 | 85 | 85 | 2958.1846 | 16833.689 | 9047.1298 | 358.0463 | 43.2 | 201.5729 | 106.5956 | 28.3767 | -1.4208 | -0.72907 | 123.8092 | 85 | 85 | 5348.5561 | 17133.695 | 9060.6267 | 344.5553 | 64.8 | 205.1024 | 106.7544 | 49.9767 | 2.1086 | -0.57028 | 116.7133 | 85 | 85 | 7563.0247 | 17433.7011 | 9074.1237 | 332.0853 | 55.665 | 85 | 4.0194 | 4.4427 | 119.3237 | 34.3237 | 47.7902 | 125.2862 | 3.8668 | 4.8306 | 125.3995 | 0.11336 | 35.653 | 89.9962 | 3.5738 | 4.4998 | 120.161 | 30.1649
1979-03-01 | 31 | 3 | 1979 | AN | 537.5329 | 14.6441 | 262.7563 | 91.2814 | 323.5355 | 101.7761 | 85 | 85 | 173910.9759 | 1490.416 | 22334.2816 | 7758.9224 | 96 | 248.1685 | 82.2 | 81.3559 | -14.5877 | -9.0814 | 110.2233 | 85 | 88.3313 | 10581.4397 | 21094.3237 | 7260.8315 | 304.5329 | 32 | 231.496 | 75.7789 | 17.3559 | -31.2602 | -15.5025 | 129.3375 | 85 | 91.0181 | 4138.8007 | 19677.1627 | 6897.2572 | 340.5465 | 64 | 239.8323 | 77.8273 | 49.3559 | -22.924 | -13.4542 | 116.9246 | 85 | 90.1282 | 7483.1733 | 20385.7432 | 7014.4295 | 321.9024 | 96 | 248.1685 | 82.2 | 81.3559 | -14.5877 | -9.0814 | 110.2233 | 85 | 88.3313 | 10581.4397 | 21094.3237 | 7260.8315 | 304.5329 | 55.9232 | 134.1256 | 4.024 | 4.8988 | 119.2433 | -14.8822 | 47.8806 | 121.1453 | 3.8687 | 4.797 | 125.3197 | 4.1744 | 35.6926 | 89.8846 | 3.5749 | 4.4985 | 120.1119 | 30.2273
1979-04-01 | 30 | 4 | 1979 | AN | 372.7777 | 117.8658 | 120.9065 | 53.5874 | 377.6694 | 102.12 | 85 | 96.154 | 140786.72 | 12036.4518 | 10277.0518 | 5152.6432 | 123.6 | 156 | 79.2 | 5.7342 | 35.0935 | 25.6126 | 106.2425 | 85 | 89.5495 | 13131.5777 | 13260 | 7092.3188 | 334.2405 | 41.2 | 61.9473 | 26.4 | -76.6658 | -58.9591 | -27.1874 | 124.6664 | 114.8979 | 134.2263 | 5136.2559 | 7117.618 | 3543.575 | 614.9491 | 82.4 | 104 | 52.8 | -35.4658 | -16.9065 | -0.7874 | 112.7018 | 96.486 | 103.9768 | 9286.6258 | 10034.5457 | 5489.9726 | 432.1775 | 123.6 | 156 | 79.2 | 5.7342 | 35.0935 | 25.6126 | 106.2425 | 85 | 89.5495 | 13131.5777 | 13260 | 7092.3188 | 334.2405 | 56.2251 | 100.929 | 4.0294 | 4.6144 | 119.1499 | 18.2209 | 48.0049 | 120.9975 | 3.8713 | 4.7958 | 125.2103 | 4.2128 | 35.7861 | 89.6215 | 3.5776 | 4.4956 | 119.9961 | 30.3747
1979-05-01 | 31 | 5 | 1979 | AN | 525.8203 | 78.7971 | 345.5435 | 59.8477 | 298.366 | 88.129 | 85 | 85 | 156886.9163 | 6944.3043 | 29371.199 | 5087.0551 | 153.719 | 215.2066 | 122.9752 | 74.9219 | -130.3369 | 63.1275 | 102.923 | 85 | 85 | 15821.2178 | 18292.562 | 10452.8926 | 299.9835 | 77 | 125.2 | 68.8 | -1.7971 | -220.3435 | 8.9523 | 113.8192 | 90.6369 | 94.3162 | 8764.0796 | 11347.7425 | 6488.9539 | 454.4804 | 153.719 | 215.2066 | 122.9752 | 74.9219 | -130.3369 | 63.1275 | 102.923 | 85 | 85 | 15821.2178 | 18292.562 | 10452.8926 | 299.9835 | 153.719 | 215.2066 | 122.9752 | 74.9219 | -130.3369 | 63.1275 | 102.923 | 85 | 85 | 15821.2178 | 18292.562 | 10452.8926 | 299.9835 | 56.3135 | 88.1343 | 4.0309 | 4.4789 | 119.1226 | 30.9884 | 48.3163 | 118.7591 | 3.8778 | 4.7771 | 124.9376 | 6.1785 | 36.1124 | 88.7092 | 3.5866 | 4.4854 | 119.5956 | 30.8864
1979-06-01 | 30 | 6 | 1979 | AN | 195.8281 | 103.967 | 29.1342 | 21.1338 | 430.4419 | 98.4347 | 147.602 | 139.2679 | 84292.624 | 10233.9584 | 4300.2687 | 2943.262 | 85.2 | 189 | 93 | -18.767 | 159.8658 | 71.8662 | 112.1549 | 85 | 84.4042 | 9555.598 | 16065 | 7849.5867 | 245.3205 | 28.4 | 71.5697 | 31 | -75.567 | 42.4355 | 9.8662 | 131.6041 | 109.4396 | 126.514 | 3737.5552 | 7832.5639 | 3921.9331 | 476.9695 | 56.8 | 126 | 62 | -47.167 | 96.8658 | 40.8662 | 118.9736 | 90.4425 | 98.0025 | 6757.7 | 11395.7585 | 6076.1533 | 317.9014 | 85.2 | 189 | 93 | -18.767 | 159.8658 | 71.8662 | 112.1549 | 85 | 84.4042 | 9555.598 | 16065 | 7849.5867 | 245.3205 | 56.4876 | 101.3834 | 4.034 | 4.6189 | 119.0691 | 17.6857 | 48.386 | 118.6769 | 3.8792 | 4.7764 | 124.8769 | 6.2 | 36.3043 | 85 | 3.5919 | 4.4427 | 119.3623 | 34.3623
1979-07-01 | 31 | 7 | 1979 | AN | 105.8741 | 28.1942 | 33.6637 | 16.1381 | 648.2191 | 129.7334 | 141.2321 | 169.6731 | 68629.625 | 3657.7265 | 4754.3963 | 2738.2071 | 28.1942 | 33.6637 | 16.1381 | 0 | 0 | 0 | 131.7435 | 141.1213 | 160.9107 | 3714.3977 | 4750.6641 | 2596.7981 | 647.3834 | 28.1942 | 33.6637 | 16.1381 | 0 | 0 | 0 | 131.7435 | 141.1213 | 160.9107 | 3714.3977 | 4750.6641 | 2596.7981 | 647.3834 | 28.1942 | 33.6637 | 16.1381 | 0 | 0 | 0 | 131.7435 | 141.1213 | 160.9107 | 3714.3977 | 4750.6641 | 2596.7981 | 647.3834 | 28.1942 | 33.6637 | 16.1381 | 0 | 0 | 0 | 131.7435 | 141.1213 | 160.9107 | 3714.3977 | 4750.6641 | 2596.7981 | 647.3834 | 56.5723 | 120.2667 | 4.0355 | 4.7897 | 119.0432 | -1.2235 | 48.4859 | 120.4289 | 3.8813 | 4.7911 | 124.7901 | 4.3612 | 36.4389 | 87.8045 | 3.5956 | 4.4751 | 119.1997 | 31.3952
1979-08-01 | 31 | 8 | 1979 | AN | 146.8764 | 27.6702 | 38.4325 | 44.9348 | 524.8426 | 131.4769 | 133.6782 | 85 | 77086.9723 | 3637.9991 | 5137.5894 | 3819.4556 | 27.6702 | 38.4325 | 44.9348 | 0 | 0 | 0 | 132.1037 | 134.9577 | 110.3427 | 3655.3414 | 5186.7645 | 4958.2246 | 533.0487 | 27.6702 | 38.4325 | 44.9348 | 0 | 0 | 0 | 132.1037 | 134.9577 | 110.3427 | 3655.3414 | 5186.7645 | 4958.2246 | 533.0487 | 27.6702 | 38.4325 | 44.9348 | 0 | 0 | 0 | 132.1037 | 134.9577 | 110.3427 | 3655.3414 | 5186.7645 | 4958.2246 | 533.0487 | 27.6702 | 38.4325 | 44.9348 | 0 | 0 | 0 | 132.1037 | 134.9577 | 110.3427 | 3655.3414 | 5186.7645 | 4958.2246 | 533.0487 | 57.7561 | 140.9527 | 4.0562 | 4.9484 | 118.6848 | -22.2679 | 48.5429 | 114.5585 | 3.8824 | 4.7411 | 124.7407 | 10.1822 | 36.6944 | 87.102 | 3.6026 | 4.4671 | 118.8932 | 31.7912
1979-09-01 | 30 | 9 | 1979 | AN | 135.9175 | 25.5588 | 30.7214 | 26.3432 | 539.3674 | 133.332 | 144.5773 | 117.1196 | 73309.4915 | 3407.8055 | 4441.6235 | 3085.3099 | 25.5588 | 30.7214 | 26.3432 | 0 | 0 | 0 | 133.6389 | 145.5397 | 134.3328 | 3415.6487 | 4471.1894 | 3538.7605 | 542.9789 | 25.5588 | 30.7214 | 26.3432 | 0 | 0 | 0 | 133.6389 | 145.5397 | 134.3328 | 3415.6487 | 4471.1894 | 3538.7605 | 542.9789 | 25.5588 | 30.7214 | 26.3432 | 0 | 0 | 0 | 133.6389 | 145.5397 | 134.3328 | 3415.6487 | 4471.1894 | 3538.7605 | 542.9789 | 25.5588 | 30.7214 | 26.3432 | 0 | 0 | 0 | 133.6389 | 145.5397 | 134.3328 | 3415.6487 | 4471.1894 | 3538.7605 | 542.9789 | 58.3027 | 159.1467 | 4.0656 | 5.0698 | 118.5222 | -40.6245 | 48.792 | 126.3493 | 3.8876 | 4.8391 | 124.5257 | -1.8236 | 36.9095 | 86.5145 | 3.6085 | 4.4603 | 118.6375 | 32.123
1979-10-01 | 31 | 10 | 1980 | W | 207.2775 | 73.8691 | 37.4626 | 42.8918 | 455.0505 | 130.5095 | 135.1356 | 85 | 94321.7459 | 9640.6172 | 5062.5283 | 3645.8032 | 73.8691 | 37.4626 | 42.8918 | 0 | 0 | 0 | 114.509 | 136.1256 | 112.2506 | 8458.6804 | 5099.6145 | 4814.6287 | 455.1662 | 73.8691 | 37.4626 | 42.8918 | 0 | 0 | 0 | 114.509 | 136.1256 | 112.2506 | 8458.6804 | 5099.6145 | 4814.6287 | 455.1662 | 73.8691 | 37.4626 | 42.8918 | 0 | 0 | 0 | 114.509 | 136.1256 | 112.2506 | 8458.6804 | 5099.6145 | 4814.6287 | 455.1662 | 73.8691 | 37.4626 | 42.8918 | 0 | 0 | 0 | 114.509 | 136.1256 | 112.2506 | 8458.6804 | 5099.6145 | 4814.6287 | 455.1662 | 58.5169 | 125.4743 | 4.0693 | 4.8321 | 118.459 | -7.0153 | 48.8337 | 120.0214 | 3.8884 | 4.7877 | 124.4898 | 4.4684 | 36.9349 | 85 | 3.6092 | 4.4427 | 118.6074 | 33.6074
1979-11-01 | 30 | 11 | 1980 | W | 142.8412 | 22.1098 | 48.386 | 22.2435 | 586.2368 | 181.8416 | 118.6769 | 134.1236 | 83738.7415 | 4020.4745 | 5742.3027 | 2983.3823 | 22.1098 | 48.386 | 22.2435 | 0 | 0 | 0 | 136.4888 | 124.8769 | 142.9708 | 3017.7344 | 6042.2949 | 3180.1739 | 582.6947 | 22.1098 | 48.386 | 22.2435 | 0 | 0 | 0 | 136.4888 | 124.8769 | 142.9708 | 3017.7344 | 6042.2949 | 3180.1739 | 582.6947 | 22.1098 | 48.386 | 22.2435 | 0 | 0 | 0 | 136.4888 | 124.8769 | 142.9708 | 3017.7344 | 6042.2949 | 3180.1739 | 582.6947 | 22.1098 | 48.386 | 22.2435 | 0 | 0 | 0 | 136.4888 | 124.8769 | 142.9708 | 3017.7344 | 6042.2949 | 3180.1739 | 582.6947 | 58.6544 | 129.3672 | 4.0717 | 4.8627 | 118.4185 | -10.9487 | 49.5553 | 130.7093 | 3.9031 | 4.873 | 123.8758 | -6.8335 | 36.9529 | 85 | 3.6096 | 4.4427 | 118.5862 | 33.5862
1979-12-01 | 31 | 12 | 1980 | W | 134.301 | 15.3467 | 53.9188 | 24.101 | 820.533 | 85 | 114.3732 | 129.3578 | 110198.3682 | 1304.4701 | 6166.8729 | 3117.6493 | 15.3467 | 53.9188 | 24.101 | 0 | 0 | 0 | 143.939 | 120.4016 | 138.8083 | 2208.9903 | 6491.9135 | 3345.4137 | 831.3841 | 15.3467 | 53.9188 | 24.101 | 0 | 0 | 0 | 143.939 | 120.4016 | 138.8083 | 2208.9903 | 6491.9135 | 3345.4137 | 831.3841 | 15.3467 | 53.9188 | 24.101 | 0 | 0 | 0 | 143.939 | 120.4016 | 138.8083 | 2208.9903 | 6491.9135 | 3345.4137 | 831.3841 | 15.3467 | 53.9188 | 24.101 | 0 | 0 | 0 | 143.939 | 120.4016 | 138.8083 | 2208.9903 | 6491.9135 | 3345.4137 | 831.3841 | 58.8242 | 110.9139 | 4.0746 | 4.7088 | 118.3687 | 7.4548 | 49.6366 | 127.8195 | 3.9047 | 4.8506 | 123.8074 | -4.0121 | 37.0549 | 119.6368 | 3.6124 | 4.7845 | 118.4658 | -1.171
1980-01-01 | 31 | 1 | 1980 | W | 790.1314 | 13.8839 | 188.8332 | 244.4621 | 333.587 | 85 | 85 | 85 | 263577.5834 | 1180.1353 | 16050.8236 | 20779.2748 | 13.8839 | 340.9208 | 244.4621 | 0 | 152.0876 | 0 | 146.0532 | 85 | 85 | 2027.7938 | 28978.2711 | 20779.2748 | 294.3612 | 13.8839 | 336.1418 | 244.4621 | 0 | 147.3086 | 0 | 146.0532 | 85 | 85 | 2027.7938 | 28572.0537 | 20779.2748 | 295.4285 | 13.8839 | 302.7866 | 244.4621 | 0 | 113.9533 | 0 | 146.0532 | 85 | 85 | 2027.7938 | 25736.8576 | 20779.2748 | 303.192 | 13.8839 | 340.9208 | 244.4621 | 0 | 152.0876 | 0 | 146.0532 | 85 | 85 | 2027.7938 | 28978.2711 | 20779.2748 | 294.3612 | 58.9359 | 110.7205 | 4.0764 | 4.707 | 118.336 | 7.6156 | 49.6681 | 126.1847 | 3.9054 | 4.8377 | 123.7809 | -2.4038 | 37.5724 | 85 | 3.6263 | 4.4427 | 117.862 | 32.862
1980-02-01 | 29 | 2 | 1980 | W | 1151.4639 | 41.4983 | 388.8342 | 260.295 | 312.8534 | 286.5255 | 85 | 85 | 360239.4157 | 11890.3245 | 33050.9111 | 22125.0732 | 143.8017 | 390.9428 | 180.2457 | 102.3033 | 2.1085 | -80.0493 | 103.927 | 85 | 85 | 14944.8735 | 33230.1377 | 15320.8834 | 303.3347 | 51.4 | 383.8838 | 230.5649 | 9.9017 | -4.9504 | -29.7301 | 120.7163 | 85 | 85 | 6204.8167 | 32630.1257 | 19598.0184 | 312.0713 | 102.8 | 387.4133 | 179.5193 | 61.3017 | -1.4209 | -80.7757 | 109.1307 | 85 | 85 | 11218.641 | 32930.1317 | 15259.1379 | 311.8616 | 143.8017 | 390.9428 | 180.2457 | 102.3033 | 2.1085 | -80.0493 | 103.927 | 85 | 85 | 14944.8735 | 33230.1377 | 15320.8834 | 303.3347 | 59.2078 | 89.4983 | 4.0811 | 4.4942 | 118.2568 | 28.7584 | 49.717 | 124.9615 | 3.9063 | 4.828 | 123.7399 | -1.2217 | 37.7069 | 85 | 3.6298 | 4.4427 | 117.707 | 32.707
1980-03-01 | 31 | 3 | 1980 | W | 1020.2663 | 109.8754 | 233.5139 | 91.6418 | 219.901 | 95.7971 | 85 | 85 | 224357.6325 | 10525.7413 | 19848.6853 | 7789.5544 | 81.6 | 218.3548 | 93.6 | -28.2754 | -15.1592 | 1.9582 | 112.8619 | 85 | 84.2044 | 9209.5339 | 18560.156 | 7881.5343 | 226.6522 | 27.2 | 201.6823 | 85.6371 | -82.6754 | -31.8317 | -6.0047 | 132.4337 | 85 | 87.0083 | 3602.1965 | 17142.995 | 7451.135 | 238.2761 | 54.4 | 210.0185 | 88.6902 | -55.4754 | -23.4954 | -2.9516 | 119.7236 | 85 | 85.8926 | 6512.9642 | 17851.5755 | 7617.8303 | 232.5118 | 81.6 | 218.3548 | 93.6 | -28.2754 | -15.1592 | 1.9582 | 112.8619 | 85 | 84.2044 | 9209.5339 | 18560.156 | 7881.5343 | 226.6522 | 59.3767 | 85 | 4.0839 | 4.4427 | 118.2077 | 33.2077 | 50.051 | 118.6175 | 3.913 | 4.7759 | 123.4609 | 4.8433 | 37.7116 | 85 | 3.63 | 4.4427 | 117.7015 | 32.7015
1980-04-01 | 30 | 4 | 1980 | W | 454.3188 | 143.9961 | 141.8061 | 36.9529 | 337.2385 | 105.9704 | 85 | 85 | 153213.7696 | 15259.3271 | 12053.5177 | 3140.9945 | 121.2 | 187.8 | 103.2 | -22.7961 | 45.9939 | 66.2471 | 106.5462 | 85 | 85 | 12913.4013 | 15963 | 8772 | 294.9964 | 40.4 | 105.6387 | 34.4 | -103.5961 | -36.1673 | -2.5529 | 125.0227 | 95.9789 | 121.7553 | 5050.9189 | 10139.0867 | 4188.3806 | 455.5679 | 80.8 | 125.2 | 68.8 | -63.1961 | -16.6061 | 31.8471 | 113.0239 | 90.6369 | 94.3162 | 9132.3319 | 11347.7425 | 6488.9539 | 368.4604 | 121.2 | 187.8 | 103.2 | -22.7961 | 45.9939 | 66.2471 | 106.5462 | 85 | 85 | 12913.4013 | 15963 | 8772 | 294.9964 | 59.6415 | 113.1548 | 4.0884 | 4.7288 | 118.1312 | 4.9764 | 50.2669 | 122.3195 | 3.9173 | 4.8066 | 123.2819 | 0.96244 | 37.7375 | 134.0762 | 3.6307 | 4.8984 | 117.6718 | -16.4044
1980-05-01 | 31 | 5 | 1980 | W | 420.7016 | 126.5489 | 128.9593 | 57.813 | 360.5417 | 109.0439 | 85 | 85 | 151680.4919 | 13799.382 | 10961.5409 | 4914.1052 | 153.719 | 215.2066 | 122.9752 | 27.1701 | 86.2473 | 65.1622 | 102.923 | 85 | 85 | 15821.2178 | 18292.562 | 10452.8926 | 277.9532 | 64.2 | 99.4 | 57.2 | -62.3489 | -29.5593 | -0.613 | 116.8715 | 97.9686 | 100.9554 | 7503.1497 | 9738.0824 | 5774.6504 | 441.8952 | 128.4 | 198.8 | 114.4 | 1.8511 | 69.8407 | 56.587 | 105.655 | 85 | 85 | 13566.0965 | 16898 | 9724 | 295.4451 | 153.719 | 215.2066 | 122.9752 | 27.1701 | 86.2473 | 65.1622 | 102.923 | 85 | 85 | 15821.2178 | 18292.562 | 10452.8926 | 277.9532 | 60.2501 | 134.0556 | 4.0985 | 4.8983 | 117.9568 | -16.0988 | 50.6094 | 117.9848 | 3.9241 | 4.7706 | 123 | 5.0151 | 37.7935 | 133.8705 | 3.6321 | 4.8969 | 117.6076 | -16.2629
1980-06-01 | 30 | 6 | 1980 | W | 593.9995 | 96.1458 | 301.3947 | 120.1317 | 380.2231 | 121.4858 | 85 | 85 | 225852.349 | 11680.3496 | 25618.5475 | 10211.1935 | 148.7603 | 208.2645 | 119.0083 | 52.6146 | -93.1302 | -1.1234 | 103.4154 | 85 | 85 | 15384.1089 | 17702.4793 | 10115.7025 | 401.087 | 53.6 | 248.118 | 122.6885 | -42.5458 | -53.2767 | 2.5568 | 119.9821 | 85 | 85 | 6431.0391 | 21090.0293 | 10428.5215 | 431.9497 | 107.2 | 208.2645 | 115.6 | 11.0542 | -93.1302 | -4.5317 | 108.467 | 85 | 85 | 11627.6631 | 17702.4793 | 9826 | 428.6597 | 148.7603 | 208.2645 | 119.0083 | 52.6146 | -93.1302 | -1.1234 | 103.4154 | 85 | 85 | 15384.1089 | 17702.4793 | 10115.7025 | 401.087 | 60.2785 | 143.2586 | 4.099 | 4.9647 | 117.9487 | -25.31 | 50.6411 | 121.6278 | 3.9248 | 4.801 | 122.974 | 1.3462 | 37.82 | 85 | 3.6328 | 4.4427 | 117.5772 | 32.5772
1980-07-01 | 31 | 7 | 1980 | W | 450.3876 | 42.4136 | 215.2013 | 140.4383 | 456.1488 | 130.5372 | 85 | 85 | 205443.7636 | 5536.5508 | 18292.1141 | 11937.2531 | 42.4136 | 215.2013 | 140.4383 | 0 | 0 | 0 | 124.1407 | 85 | 85 | 5265.2521 | 18292.1141 | 11937.2531 | 455.5464 | 42.4136 | 215.2013 | 140.4383 | 0 | 0 | 0 | 124.1407 | 85 | 85 | 5265.2521 | 18292.1141 | 11937.2531 | 455.5464 | 42.4136 | 215.2013 | 140.4383 | 0 | 0 | 0 | 124.1407 | 85 | 85 | 5265.2521 | 18292.1141 | 11937.2531 | 455.5464 | 42.4136 | 215.2013 | 140.4383 | 0 | 0 | 0 | 124.1407 | 85 | 85 | 5265.2521 | 18292.1141 | 11937.2531 | 455.5464 | 60.5972 | 100.2568 | 4.1042 | 4.6077 | 117.8581 | 17.6014 | 51.4913 | 122.5129 | 3.9414 | 4.8082 | 122.2858 | -0.2271 | 37.9611 | 122.4334 | 3.6366 | 4.8076 | 117.416 | -5.0175
1980-08-01 | 31 | 8 | 1980 | W | 196.1921 | 39.7481 | 34.8787 | 76.7461 | 446.5706 | 130.3533 | 139.2105 | 85 | 87613.6126 | 5181.2896 | 4855.4822 | 6523.4146 | 39.7481 | 34.8787 | 76.7461 | 0 | 0 | 0 | 125.3192 | 139.4446 | 90.5939 | 4981.1926 | 4863.6495 | 6952.7229 | 447.7805 | 56.146 | 34.8787 | 76.7461 | 16.3979 | 0 | 0 | 119.1743 | 139.4446 | 90.5939 | 6691.1566 | 4863.6495 | 6952.7229 | 421.2849 | 39.7481 | 34.8787 | 76.7461 | 0 | 0 | 0 | 125.3192 | 139.4446 | 90.5939 | 4981.1926 | 4863.6495 | 6952.7229 | 447.7805 | 39.7481 | 34.8787 | 76.7461 | 0 | 0 | 0 | 125.3192 | 139.4446 | 90.5939 | 4981.1926 | 4863.6495 | 6952.7229 | 447.7805 | 60.9465 | 121.5121 | 4.11 | 4.8 | 117.7596 | -3.7525 | 51.7208 | 116.7464 | 3.9459 | 4.76 | 122.1027 | 5.3563 | 38.0006 | 85 | 3.6376 | 4.4427 | 117.371 | 32.371
1980-09-01 | 30 | 9 | 1980 | W | 165.7346 | 44.9957 | 41.4945 | 34.6681 | 480.7746 | 136.8275 | 127.4377 | 89.5161 | 79680.9678 | 6156.6509 | 5287.9669 | 3103.3487 | 44.9957 | 121.0706 | 34.6681 | 0 | 79.5761 | 0 | 123.0774 | 91.6674 | 121.4076 | 5537.9543 | 11098.231 | 4208.9647 | 350.4868 | 114.5438 | 41.4945 | 34.6681 | 69.5481 | 0 | 0 | 107.4259 | 131.515 | 121.4076 | 12304.9667 | 5457.155 | 4208.9647 | 370.2104 | 44.9957 | 61.1281 | 34.6681 | 0 | 19.6336 | 0 | 123.0774 | 115.4147 | 121.4076 | 5537.9543 | 7055.0778 | 4208.9647 | 442.0124 | 44.9957 | 121.0706 | 34.6681 | 0 | 79.5761 | 0 | 123.0774 | 91.6674 | 121.4076 | 5537.9543 | 11098.231 | 4208.9647 | 350.4868 | 60.9729 | 119.6717 | 4.1104 | 4.7848 | 117.7522 | -1.9195 | 52.0001 | 116.4393 | 3.9512 | 4.7574 | 121.8812 | 5.4419 | 38.0193 | 133.0495 | 3.6381 | 4.8907 | 117.3497 | -15.6998
1980-10-01 | 31 | 10 | 1981 | D | 221.2451 | 84.8957 | 45.6629 | 38.6463 | 443.1529 | 150.0855 | 123.8493 | 85 | 98045.4246 | 12741.6082 | 5655.3141 | 3284.936 | 84.8957 | 81.1405 | 40.788 | 0 | 35.4777 | 2.1417 | 112.2133 | 104.9061 | 114.3497 | 9526.4272 | 8512.1342 | 4664.1003 | 382.6952 | 84.8957 | 45.6629 | 38.6463 | 0 | 0 | 0 | 112.2133 | 127.3392 | 116.6447 | 9526.4272 | 5814.6707 | 4507.8857 | 434.8685 | 84.8957 | 73.2247 | 38.6463 | 0 | 27.5619 | 0 | 112.2133 | 108.5995 | 116.6447 | 9526.4272 | 7952.1685 | 4507.8857 | 395.2865 | 84.8957 | 81.1405 | 40.788 | 0 | 35.4777 | 2.1417 | 112.2133 | 104.9061 | 114.3497 | 9526.4272 | 8512.1342 | 4664.1003 | 382.6952 | 61.0635 | 139.1318 | 4.1119 | 4.9354 | 117.7267 | -21.4051 | 52.2638 | 110.3474 | 3.9563 | 4.7036 | 121.6735 | 11.3262 | 38.0628 | 85 | 3.6392 | 4.4427 | 117.3003 | 32.3003
1980-11-01 | 30 | 11 | 1981 | D | 169.8661 | 34.2858 | 46.0979 | 23.7007 | 524.8868 | 179.8581 | 121.439 | 127.7454 | 89160.4549 | 6166.5718 | 5598.0869 | 3027.6523 | 34.2858 | 46.0979 | 23.7007 | 0 | 0 | 0 | 128.0451 | 126.9328 | 139.6674 | 4390.1234 | 5851.3379 | 3310.2114 | 517.5832 | 34.2858 | 46.0979 | 23.7007 | 0 | 0 | 0 | 128.0451 | 126.9328 | 139.6674 | 4390.1234 | 5851.3379 | 3310.2114 | 517.5832 | 34.2858 | 46.0979 | 23.7007 | 0 | 0 | 0 | 128.0451 | 126.9328 | 139.6674 | 4390.1234 | 5851.3379 | 3310.2114 | 517.5832 | 34.2858 | 46.0979 | 23.7007 | 0 | 0 | 0 | 128.0451 | 126.9328 | 139.6674 | 4390.1234 | 5851.3379 | 3310.2114 | 517.5832 | 61.266 | 122.8435 | 4.1152 | 4.8109 | 117.67 | -5.1735 | 52.9283 | 127.8311 | 3.9689 | 4.8507 | 121.1564 | -6.6747 | 38.1031 | 85 | 3.6403 | 4.4427 | 117.2546 | 32.2546
1980-12-01 | 31 | 12 | 1981 | D | 137.2736 | 30.4754 | 31.8877 | 27.3067 | 770.3714 | 147.3287 | 144.3226 | 116.805 | 105751.6756 | 4489.8997 | 4602.1081 | 3189.5569 | 30.4754 | 31.8877 | 27.3067 | 0 | 0 | 0 | 130.2598 | 143.7233 | 132.5669 | 3969.7207 | 4582.9989 | 3619.962 | 769.5782 | 30.4754 | 31.8877 | 27.3067 | 0 | 0 | 0 | 130.2598 | 143.7233 | 132.5669 | 3969.7207 | 4582.9989 | 3619.962 | 769.5782 | 30.4754 | 31.8877 | 27.3067 | 0 | 0 | 0 | 130.2598 | 143.7233 | 132.5669 | 3969.7207 | 4582.9989 | 3619.962 | 769.5782 | 30.4754 | 31.8877 | 27.3067 | 0 | 0 | 0 | 130.2598 | 143.7233 | 132.5669 | 3969.7207 | 4582.9989 | 3619.962 | 769.5782 | 61.7593 | 114.9237 | 4.1232 | 4.7443 | 117.5327 | 2.609 | 53.5551 | 108.9557 | 3.9807 | 4.6909 | 120.6766 | 11.7209 | 38.1113 | 114.1884 | 3.6405 | 4.7378 | 117.2452 | 3.0568
1981-01-01 | 31 | 1 | 1981 | D | 143.6387 | 30.9264 | 42.5812 | 29.4765 | 768.1797 | 169.9685 | 127.8333 | 109.1191 | 110340.3579 | 5256.5158 | 5443.2954 | 3216.4472 | 30.9264 | 42.5812 | 29.4765 | 0 | 0 | 0 | 129.9816 | 130.374 | 128.8847 | 4019.8639 | 5551.4803 | 3799.0677 | 764.3796 | 39.5907 | 42.5812 | 29.4765 | 8.6643 | 0 | 0 | 125.3915 | 130.374 | 128.8847 | 4964.339 | 5551.4803 | 3799.0677 | 727.0964 | 30.9264 | 42.5812 | 29.4765 | 0 | 0 | 0 | 129.9816 | 130.374 | 128.8847 | 4019.8639 | 5551.4803 | 3799.0677 | 764.3796 | 30.9264 | 42.5812 | 29.4765 | 0 | 0 | 0 | 129.9816 | 130.374 | 128.8847 | 4019.8639 | 5551.4803 | 3799.0677 | 764.3796 | 61.8071 | 125.0672 | 4.124 | 4.8289 | 117.5195 | -7.5477 | 53.5757 | 122.19 | 3.9811 | 4.8056 | 120.661 | -1.529 | 38.2041 | 85 | 3.6429 | 4.4427 | 117.1403 | 32.1403
1981-02-01 | 28 | 2 | 1981 | D | 136.3789 | 25.3877 | 32.1753 | 25.1198 | 930.2644 | 144.9059 | 138.0072 | 114.9645 | 126868.4666 | 3678.8282 | 4440.4161 | 2887.8902 | 24 | 54.8283 | 16.2 | -1.3877 | 22.653 | -8.9198 | 134.8686 | 119.7247 | 160.684 | 3236.8471 | 6564.2945 | 2603.081 | 862.4379 | 26.0879 | 15.1307 | 8.3306 | 0.70021 | -17.0446 | -16.7893 | 133.2409 | 184.7835 | 205.2973 | 3475.9764 | 2795.8962 | 1710.2451 | 1199.5071 | 16 | 45.1043 | 10.8 | -9.3877 | 12.929 | -14.3198 | 143.0682 | 127.8686 | 186.5717 | 2289.0919 | 5767.4219 | 2014.9748 | 1002.6464 | 24 | 54.8283 | 16.2 | -1.3877 | 22.653 | -8.9198 | 134.8686 | 119.7247 | 160.684 | 3236.8471 | 6564.2945 | 2603.081 | 862.4379 | 61.9278 | 141.8661 | 4.126 | 4.9549 | 117.4861 | -24.38 | 53.8772 | 123.0612 | 3.9867 | 4.8127 | 120.4329 | -2.6283 | 38.2682 | 85 | 3.6446 | 4.4427 | 117.068 | 32.068
1981-03-01 | 31 | 3 | 1981 | D | 165.0437 | 22.6153 | 47.8806 | 29.4796 | 899.9434 | 132.9041 | 121.1453 | 109.1085 | 148530.0095 | 3005.6594 | 5800.5037 | 3216.4736 | 49.2 | 110.4284 | 31.2 | 26.5847 | 62.5478 | 1.7204 | 121.4874 | 94.5549 | 126.2146 | 5977.1801 | 10441.5469 | 3937.8952 | 612.9974 | 16.4 | 94.8466 | 10.4 | -6.2153 | 46.966 | -19.0796 | 142.5549 | 99.5295 | 189.1839 | 2337.9009 | 9440.0287 | 1967.5127 | 804.7179 | 32.8 | 102.2688 | 20.8 | 10.1847 | 54.3883 | -8.6796 | 128.8735 | 97.0335 | 146.549 | 4227.05 | 9923.5044 | 3048.2184 | 695.7007 | 49.2 | 110.4284 | 31.2 | 26.5847 | 62.5478 | 1.7204 | 121.4874 | 94.5549 | 126.2146 | 5977.1801 | 10441.5469 | 3937.8952 | 612.9974 | 62.0249 | 139.8697 | 4.1275 | 4.9407 | 117.4593 | -22.4103 | 53.8848 | 117.5207 | 3.9868 | 4.7666 | 120.4272 | 2.9066 | 38.5521 | 127.9493 | 3.652 | 4.8516 | 116.7496 | -11.1998
1981-04-01 | 30 | 4 | 1981 | D | 267.7686 | 124.6859 | 54.5448 | 44.7107 | 393.0804 | 93.3959 | 113.0067 | 113.595 | 105254.5738 | 11645.1497 | 6163.9218 | 5078.9145 | 98.4 | 145.8 | 73.2 | -26.2859 | 91.2552 | 28.4893 | 109.8279 | 86.1005 | 92.1866 | 10807.0618 | 12553.4602 | 6748.0587 | 311.3696 | 32.8 | 53.4521 | 24.4 | -91.8859 | -1.0927 | -20.3107 | 128.8735 | 120.7549 | 138.1791 | 4227.05 | 6454.6064 | 3371.5704 | 624.1601 | 65.6 | 97.2 | 48.8 | -59.0859 | 42.6552 | 4.0893 | 116.5051 | 98.7105 | 107.0387 | 7642.7328 | 9594.6652 | 5223.4902 | 410.4006 | 98.4 | 145.8 | 73.2 | -26.2859 | 91.2552 | 28.4893 | 109.8279 | 86.1005 | 92.1866 | 10807.0618 | 12553.4602 | 6748.0587 | 311.3696 | 62.2363 | 141.8661 | 4.1309 | 4.9549 | 117.4012 | -24.4649 | 53.8852 | 119.8731 | 3.9869 | 4.7864 | 120.4269 | 0.55379 | 38.6463 | 85 | 3.6545 | 4.4427 | 116.6447 | 31.6447
1981-05-01 | 31 | 5 | 1981 | D | 276.6942 | 136.6742 | 59.8156 | 31.4738 | 356.8964 | 99.269 | 119.1175 | 122.539 | 98751.1588 | 13567.516 | 7125.0777 | 3856.7669 | 99 | 196.8 | 95.4 | -37.6742 | 136.9844 | 63.9262 | 109.7307 | 85 | 83.6156 | 10863.3415 | 16728 | 7976.9275 | 249.5168 | 33 | 65.6 | 31.8 | -103.6742 | 5.7844 | 0.32622 | 128.7595 | 112.7003 | 125.332 | 4249.0631 | 7393.1372 | 3985.557 | 501.4751 | 66 | 131.2 | 63.6 | -70.6742 | 71.3844 | 32.1262 | 116.402 | 89.218 | 97.0869 | 7682.5336 | 11705.3988 | 6174.7243 | 322.3088 | 99 | 196.8 | 95.4 | -37.6742 | 136.9844 | 63.9262 | 109.7307 | 85 | 83.6156 | 10863.3415 | 16728 | 7976.9275 | 249.5168 | 62.7984 | 142.8276 | 4.1399 | 4.9616 | 117.2476 | -25.58 | 53.9188 | 114.3732 | 3.9875 | 4.7395 | 120.4016 | 6.0283 | 38.9503 | 116.2216 | 3.6623 | 4.7555 | 116.3085 | 0.086819
1981-06-01 | 30 | 6 | 1981 | D | 96.2824 | 26.014 | 18.7974 | 14.2741 | 648.7793 | 114.362 | 172.5871 | 178.7145 | 62466.009 | 2975.018 | 3244.1818 | 2550.9952 | 34.2 | 90.6 | 41.4 | 8.186 | 71.8026 | 27.1259 | 128.0918 | 101.0782 | 113.7241 | 4380.7388 | 9157.6843 | 4708.1762 | 353.7047 | 11.4 | 30.2 | 13.8 | -14.614 | 11.4026 | -0.47414 | 150.3046 | 146.382 | 170.4618 | 1713.4724 | 4420.7362 | 2352.3725 | 671.5391 | 22.8 | 60.4 | 27.6 | -3.214 | 41.6026 | 13.3259 | 135.8794 | 115.8818 | 132.0461 | 3098.0498 | 6999.2587 | 3644.4722 | 455.6692 | 34.2 | 90.6 | 41.4 | 8.186 | 71.8026 | 27.1259 | 128.0918 | 101.0782 | 113.7241 | 4380.7388 | 9157.6843 | 4708.1762 | 353.7047 | 62.8392 | 102.146 | 4.1406 | 4.6264 | 117.2365 | 15.0905 | 54.5448 | 113.0067 | 3.999 | 4.7274 | 119.9341 | 6.9274 | 39.0766 | 120.0236 | 3.6655 | 4.7877 | 116.1699 | -3.8538
1981-07-01 | 31 | 7 | 1981 | D | 89.6004 | 27.188 | 19.7238 | 10.3298 | 647.9615 | 128.4243 | 171.7135 | 214.5201 | 58057.5942 | 3491.5957 | 3386.8498 | 2215.9547 | 27.188 | 19.7238 | 10.3298 | 0 | 0 | 0 | 132.4422 | 168.9871 | 189.6564 | 3600.8353 | 3333.0743 | 1959.1172 | 645.714 | 27.188 | 19.7238 | 10.3298 | 0 | 0 | 0 | 132.4422 | 168.9871 | 189.6564 | 3600.8353 | 3333.0743 | 1959.1172 | 645.714 | 27.188 | 19.7238 | 10.3298 | 0 | 0 | 0 | 132.4422 | 168.9871 | 189.6564 | 3600.8353 | 3333.0743 | 1959.1172 | 645.714 | 27.188 | 19.7238 | 10.3298 | 0 | 0 | 0 | 132.4422 | 168.9871 | 189.6564 | 3600.8353 | 3333.0743 | 1959.1172 | 645.714 | 63.09 | 127.1343 | 4.1446 | 4.8452 | 117.1686 | -9.9658 | 54.996 | 113.2454 | 4.0073 | 4.7296 | 119.6015 | 6.356 | 39.2721 | 108.8632 | 3.6705 | 4.6901 | 115.9565 | 7.0933
1981-08-01 | 31 | 8 | 1981 | D | 84.558 | 22.8886 | 21.4142 | 10.3359 | 631.3348 | 120.8919 | 167.0252 | 214.461 | 53384.4373 | 2767.0528 | 3576.7059 | 2216.6465 | 22.8886 | 21.4142 | 10.3359 | 0 | 0 | 0 | 135.8026 | 164.3676 | 189.6153 | 3108.3389 | 3519.7966 | 1959.8443 | 631.6609 | 22.8886 | 21.4142 | 10.3359 | 0 | 0 | 0 | 135.8026 | 164.3676 | 189.6153 | 3108.3389 | 3519.7966 | 1959.8443 | 631.6609 | 22.8886 | 21.4142 | 10.3359 | 0 | 0 | 0 | 135.8026 | 164.3676 | 189.6153 | 3108.3389 | 3519.7966 | 1959.8443 | 631.6609 | 22.8886 | 21.4142 | 10.3359 | 0 | 0 | 0 | 135.8026 | 164.3676 | 189.6153 | 3108.3389 | 3519.7966 | 1959.8443 | 631.6609 | 63.9271 | 88.7273 | 4.1577 | 4.4856 | 116.944 | 28.2167 | 55.0713 | 117.8491 | 4.0086 | 4.7694 | 119.5463 | 1.6972 | 39.668 | 133.1801 | 3.6805 | 4.8917 | 115.5287 | -17.6514
1981-09-01 | 30 | 9 | 1981 | D | 103.3835 | 23.3679 | 20.2678 | 5.795 | 598.514 | 128.7548 | 168.2926 | 269.3288 | 61876.451 | 3008.7295 | 3410.9253 | 1560.7577 | 23.3679 | 20.2678 | 5.795 | 0 | 0 | 0 | 135.3936 | 167.4444 | 234.6672 | 3163.8652 | 3393.7333 | 1359.8941 | 597.9054 | 23.3679 | 20.2678 | 5.795 | 0 | 0 | 0 | 135.3936 | 167.4444 | 234.6672 | 3163.8652 | 3393.7333 | 1359.8941 | 597.9054 | 23.3679 | 20.2678 | 5.795 | 0 | 0 | 0 | 135.3936 | 167.4444 | 234.6672 | 3163.8652 | 3393.7333 | 1359.8941 | 597.9054 | 23.3679 | 20.2678 | 5.795 | 0 | 0 | 0 | 135.3936 | 167.4444 | 234.6672 | 3163.8652 | 3393.7333 | 1359.8941 | 597.9054 | 64.4159 | 103.1919 | 4.1654 | 4.6366 | 116.8144 | 13.6225 | 55.1182 | 124.0792 | 4.0095 | 4.8209 | 119.512 | -4.5672 | 39.7413 | 85 | 3.6824 | 4.4427 | 115.4502 | 30.4502
1981-10-01 | 31 | 10 | 1982 | W | 163.8616 | 64.9437 | 26.9911 | 24.6715 | 513.7446 | 134.3518 | 153.8281 | 127.006 | 84183.0146 | 8725.3093 | 4151.9917 | 3133.4296 | 64.9437 | 26.9911 | 24.6715 | 0 | 0 | 0 | 116.6757 | 152.0312 | 137.6169 | 7577.3557 | 4103.4905 | 3395.217 | 508.0406 | 64.9437 | 26.9911 | 24.6715 | 0 | 0 | 0 | 116.6757 | 152.0312 | 137.6169 | 7577.3557 | 4103.4905 | 3395.217 | 508.0406 | 64.9437 | 26.9911 | 24.6715 | 0 | 0 | 0 | 116.6757 | 152.0312 | 137.6169 | 7577.3557 | 4103.4905 | 3395.217 | 508.0406 | 64.9437 | 26.9911 | 24.6715 | 0 | 0 | 0 | 116.6757 | 152.0312 | 137.6169 | 7577.3557 | 4103.4905 | 3395.217 | 508.0406 | 64.7478 | 142.9358 | 4.1705 | 4.9624 | 116.727 | -26.2087 | 55.3086 | 112.9222 | 4.0129 | 4.7267 | 119.3731 | 6.451 | 39.7505 | 114.4246 | 3.6826 | 4.7399 | 115.4404 | 1.0157
1981-11-01 | 30 | 11 | 1982 | W | 117.6377 | 17.4815 | 25.0268 | 24.0884 | 654.0591 | 148.4667 | 156.2669 | 126.1142 | 76941.9782 | 2595.4185 | 3910.8546 | 3037.8907 | 17.4815 | 25.0268 | 24.0884 | 0 | 0 | 0 | 141.2359 | 155.9533 | 138.8349 | 2469.014 | 3903.0061 | 3344.3126 | 655.5226 | 17.4815 | 25.0268 | 24.0884 | 0 | 0 | 0 | 141.2359 | 155.9533 | 138.8349 | 2469.014 | 3903.0061 | 3344.3126 | 655.5226 | 17.4815 | 25.0268 | 24.0884 | 0 | 0 | 0 | 141.2359 | 155.9533 | 138.8349 | 2469.014 | 3903.0061 | 3344.3126 | 655.5226 | 17.4815 | 25.0268 | 24.0884 | 0 | 0 | 0 | 141.2359 | 155.9533 | 138.8349 | 2469.014 | 3903.0061 | 3344.3126 | 655.5226 | 64.9437 | 134.3518 | 4.1735 | 4.9005 | 116.6757 | -17.6761 | 55.4278 | 120.3743 | 4.0151 | 4.7906 | 119.2866 | -1.0878 | 39.9268 | 145.7797 | 3.687 | 4.9821 | 115.2523 | -30.5274
1981-12-01 | 31 | 12 | 1982 | W | 132.3736 | 19.7935 | 36.8924 | 25.4579 | 817.7862 | 168.6945 | 136.0101 | 123.852 | 108253.2843 | 3339.0463 | 5017.7391 | 3153.0111 | 19.7935 | 36.8924 | 25.4579 | 0 | 0 | 0 | 138.7053 | 136.8311 | 136.0353 | 2745.4565 | 5048.0288 | 3463.1724 | 815.8739 | 19.7935 | 36.8924 | 25.4579 | 0 | 0 | 0 | 138.7053 | 136.8311 | 136.0353 | 2745.4565 | 5048.0288 | 3463.1724 | 815.8739 | 19.7935 | 36.8924 | 25.4579 | 0 | 0 | 0 | 138.7053 | 136.8311 | 136.0353 | 2745.4565 | 5048.0288 | 3463.1724 | 815.8739 | 19.7935 | 36.8924 | 25.4579 | 0 | 0 | 0 | 138.7053 | 136.8311 | 136.0353 | 2745.4565 | 5048.0288 | 3463.1724 | 815.8739 | 65.0701 | 135.3509 | 4.1755 | 4.9079 | 116.6427 | -18.7082 | 56.6306 | 117.694 | 4.0365 | 4.7681 | 118.4264 | 0.73247 | 40.0305 | 85 | 3.6896 | 4.4427 | 115.1422 | 30.1422
1982-01-01 | 31 | 1 | 1982 | W | 205.141 | 23.4297 | 42.1073 | 29.7687 | 701.9396 | 210.1427 | 128.4714 | 108.1275 | 143996.5805 | 4923.5895 | 5409.5847 | 3218.815 | 23.4297 | 42.1073 | 29.7687 | 0 | 0 | 0 | 135.3416 | 130.8668 | 128.4172 | 3171.0174 | 5510.4455 | 3822.8131 | 696.8324 | 23.4297 | 42.1073 | 29.7687 | 0 | 0 | 0 | 135.3416 | 130.8668 | 128.4172 | 3171.0174 | 5510.4455 | 3822.8131 | 696.8324 | 23.4297 | 42.1073 | 29.7687 | 0 | 0 | 0 | 135.3416 | 130.8668 | 128.4172 | 3171.0174 | 5510.4455 | 3822.8131 | 696.8324 | 23.4297 | 42.1073 | 29.7687 | 0 | 0 | 0 | 135.3416 | 130.8668 | 128.4172 | 3171.0174 | 5510.4455 | 3822.8131 | 696.8324 | 65.0999 | 136.097 | 4.1759 | 4.9134 | 116.6349 | -19.462 | 56.8689 | 117.6103 | 4.0407 | 4.7674 | 118.259 | 0.6487 | 40.0966 | 85 | 3.6913 | 4.4427 | 115.0722 | 30.0722
1982-02-01 | 28 | 2 | 1982 | W | 701.0433 | 14.0947 | 370.8264 | 115.9725 | 303.1556 | 122.6451 | 85 | 85 | 212525.2279 | 1728.6514 | 31520.2418 | 9857.6637 | 138.843 | 327.8755 | 137.4326 | 124.7482 | -42.9508 | 21.4601 | 104.4592 | 85 | 85 | 14503.4274 | 27869.4196 | 11681.7679 | 277.8479 | 246.7388 | 318.6405 | 175.1268 | 232.6441 | -52.1858 | 59.1543 | 95 | 85 | 85 | 23440.1897 | 27084.4455 | 14885.7773 | 249.644 | 131.6 | 318.9238 | 157.0981 | 117.5053 | -51.9026 | 41.1256 | 105.277 | 85 | 85 | 13854.4592 | 27108.5228 | 13353.3401 | 276.978 | 138.843 | 327.8755 | 137.4326 | 124.7482 | -42.9508 | 21.4601 | 104.4592 | 85 | 85 | 14503.4274 | 27869.4196 | 11681.7679 | 277.8479 | 65.1226 | 89.6019 | 4.1763 | 4.4954 | 116.629 | 27.0271 | 57.2243 | 110.9808 | 4.047 | 4.7094 | 118.0109 | 7.0301 | 40.1171 | 126.0417 | 3.6918 | 4.8366 | 115.0506 | -10.9911
1982-03-01 | 31 | 3 | 1982 | W | 931.8037 | 193.7663 | 345.6661 | 141.2374 | 295.2866 | 90.8482 | 85 | 85 | 275149.1769 | 17603.3069 | 29381.6187 | 12005.1777 | 151.8 | 329.828 | 130.7597 | -41.9663 | -15.8381 | -10.4777 | 103.1114 | 85 | 85 | 15652.3038 | 28035.3838 | 11114.5738 | 313.7864 | 193.5841 | 313.4128 | 125.9171 | -0.1822 | -32.2533 | -15.3203 | 99.5257 | 85 | 85 | 19266.5964 | 26640.0907 | 10702.9561 | 308.5451 | 101.2 | 321.6465 | 128.3224 | -92.5663 | -24.0196 | -12.915 | 109.3802 | 85 | 85 | 11069.2783 | 27339.9529 | 10907.3999 | 330.8921 | 151.8 | 329.828 | 130.7597 | -41.9663 | -15.8381 | -10.4777 | 103.1114 | 85 | 85 | 15652.3038 | 28035.3838 | 11114.5738 | 313.7864 | 65.1742 | 138.0837 | 4.1771 | 4.9279 | 116.6156 | -21.4681 | 57.8563 | 110.3545 | 4.058 | 4.7037 | 117.5747 | 7.2202 | 40.1461 | 85 | 3.6925 | 4.4427 | 115.02 | 30.02
1982-04-01 | 30 | 4 | 1982 | W | 1623.1858 | 172.9918 | 546.4168 | 292.8067 | 182.5155 | 99.636 | 85 | 85 | 296256.4975 | 17236.2103 | 46445.428 | 24888.5697 | 148.7603 | 500.2914 | 274.4963 | -24.2315 | -46.1254 | -18.3104 | 103.4154 | 85 | 85 | 15384.1089 | 42524.7718 | 23332.1845 | 188.2853 | 136.8407 | 464.1615 | 259.2706 | -36.1511 | -82.2553 | -33.5361 | 104.6803 | 85 | 85 | 14324.5308 | 39453.729 | 22038.0017 | 192.6959 | 148.7603 | 482.2838 | 266.833 | -24.2315 | -64.133 | -25.9737 | 103.4154 | 85 | 85 | 15384.1089 | 40994.127 | 22680.801 | 190.0426 | 148.7603 | 500.2914 | 274.4963 | -24.2315 | -46.1254 | -18.3104 | 103.4154 | 85 | 85 | 15384.1089 | 42524.7718 | 23332.1845 | 188.2853 | 65.3491 | 106.5528 | 4.1797 | 4.6686 | 116.5701 | 10.0172 | 57.9797 | 108.3634 | 4.0601 | 4.6855 | 117.4903 | 9.1269 | 40.2118 | 85 | 3.6942 | 4.4427 | 114.9507 | 29.9507
1982-05-01 | 31 | 5 | 1982 | W | 1169.9515 | 105.9749 | 391.2874 | 208.1052 | 173.1798 | 93.8715 | 85 | 85 | 202611.9294 | 9948.0154 | 33259.4249 | 17688.9419 | 153.719 | 311.8068 | 228.3936 | 47.7441 | -79.4806 | 20.2884 | 102.923 | 85 | 85 | 15821.2178 | 26503.5752 | 19413.4584 | 175.6178 | 88.2 | 263.1154 | 204.5604 | -17.7749 | -128.1719 | -3.5448 | 111.5914 | 85 | 85 | 9842.359 | 22364.8098 | 17387.6346 | 187.4746 | 153.719 | 287.5384 | 216.398 | 47.7441 | -103.7489 | 8.2928 | 102.923 | 85 | 85 | 15821.2178 | 24440.7645 | 18393.828 | 178.546 | 153.719 | 311.8068 | 228.3936 | 47.7441 | -79.4806 | 20.2884 | 102.923 | 85 | 85 | 15821.2178 | 26503.5752 | 19413.4584 | 175.6178 | 65.5185 | 138.7787 | 4.1823 | 4.9329 | 116.5262 | -22.2525 | 58.3847 | 116.1986 | 4.0671 | 4.7553 | 117.2149 | 1.0163 | 40.3624 | 85 | 3.6979 | 4.4427 | 114.7924 | 29.7924
1982-06-01 | 30 | 6 | 1982 | W | 639.0922 | 77.5566 | 287.8738 | 114.3673 | 376.3273 | 105.5823 | 85 | 85 | 240507.8502 | 8188.6025 | 24469.2718 | 9721.224 | 148.7603 | 426.9283 | 141.1867 | 71.2037 | 139.0545 | 26.8194 | 103.4154 | 85 | 85 | 15384.1089 | 36288.9078 | 12000.873 | 298.8035 | 77.3777 | 376.8003 | 112.1098 | -0.17894 | 88.9265 | -2.2576 | 113.7382 | 85 | 85 | 8800.7936 | 32028.0243 | 9529.33 | 342.4655 | 100.4 | 401.9439 | 126.5518 | 22.8434 | 114.0701 | 12.1845 | 109.5067 | 85 | 85 | 10994.4683 | 34165.232 | 10756.9048 | 322.3148 | 148.7603 | 426.9283 | 141.1867 | 71.2037 | 139.0545 | 26.8194 | 103.4154 | 85 | 85 | 15384.1089 | 36288.9078 | 12000.873 | 298.8035 | 65.5185 | 138.7787 | 4.1823 | 4.9329 | 116.5262 | -22.2525 | 58.8663 | 118.574 | 4.0753 | 4.7755 | 116.8908 | -1.6832 | 40.4249 | 112.8038 | 3.6994 | 4.7257 | 114.7271 | 1.9233
1982-07-01 | 31 | 7 | 1982 | W | 525.1224 | 103.2543 | 226.2314 | 138.2938 | 408.9072 | 101.991 | 85 | 85 | 214726.3066 | 10531.0126 | 19229.6653 | 11754.9744 | 103.2543 | 226.2314 | 138.2938 | 0 | 0 | 0 | 109.0607 | 85 | 85 | 11260.9877 | 19229.6653 | 11754.9744 | 410.2973 | 108.9736 | 226.2314 | 138.2938 | 5.7193 | 0 | 0 | 108.2082 | 85 | 85 | 11791.844 | 19229.6653 | 11754.9744 | 406.8767 | 103.2543 | 226.2314 | 138.2938 | 0 | 0 | 0 | 109.0607 | 85 | 85 | 11260.9877 | 19229.6653 | 11754.9744 | 410.2973 | 103.2543 | 226.2314 | 138.2938 | 0 | 0 | 0 | 109.0607 | 85 | 85 | 11260.9877 | 19229.6653 | 11754.9744 | 410.2973 | 65.5745 | 87.7465 | 4.1832 | 4.4745 | 116.5117 | 28.7652 | 58.9222 | 118.8739 | 4.0762 | 4.7781 | 116.8534 | -2.0204 | 40.8633 | 85 | 3.7102 | 4.4427 | 114.2721 | 29.2721
1982-08-01 | 31 | 8 | 1982 | W | 287.8835 | 120.9684 | 36.3867 | 85.4863 | 338.1985 | 99.3544 | 136.7971 | 85 | 97361.7888 | 12018.7453 | 4977.5966 | 7266.3343 | 120.9684 | 36.3867 | 85.4863 | 0 | 0 | 0 | 106.5759 | 137.4692 | 87.0648 | 12892.3156 | 5002.0534 | 7442.8455 | 341.9311 | 120.9684 | 36.3867 | 85.4863 | 0 | 0 | 0 | 106.5759 | 137.4692 | 87.0648 | 12892.3156 | 5002.0534 | 7442.8455 | 341.9311 | 120.9684 | 36.3867 | 85.4863 | 0 | 0 | 0 | 106.5759 | 137.4692 | 87.0648 | 12892.3156 | 5002.0534 | 7442.8455 | 341.9311 | 120.9684 | 36.3867 | 85.4863 | 0 | 0 | 0 | 106.5759 | 137.4692 | 87.0648 | 12892.3156 | 5002.0534 | 7442.8455 | 341.9311 | 65.604 | 105.8218 | 4.1836 | 4.6618 | 116.504 | 10.6822 | 59.1759 | 109.0686 | 4.0805 | 4.692 | 116.6843 | 7.6157 | 40.9844 | 85 | 3.7132 | 4.4427 | 114.1475 | 29.1475
1982-09-01 | 30 | 9 | 1982 | W | 446.2909 | 184.2151 | 140.8575 | 69.6389 | 245.7534 | 101.4522 | 85 | 85 | 109677.4867 | 18689.0224 | 11972.8884 | 5919.3036 | 184.2151 | 173.3585 | 69.6389 | 0 | 32.501 | 0 | 100.247 | 85 | 93.896 | 18467.0171 | 14735.4731 | 6538.8131 | 235.6714 | 184.2151 | 140.8575 | 69.6389 | 0 | 0 | 0 | 100.247 | 87.1073 | 93.896 | 18467.0171 | 12269.7192 | 6538.8131 | 247.3091 | 184.2151 | 140.8575 | 69.6389 | 0 | 0 | 0 | 100.247 | 87.1073 | 93.896 | 18467.0171 | 12269.7192 | 6538.8131 | 247.3091 | 184.2151 | 173.3585 | 69.6389 | 0 | 32.501 | 0 | 100.247 | 85 | 93.896 | 18467.0171 | 14735.4731 | 6538.8131 | 235.6714 | 65.7264 | 105.4089 | 4.1855 | 4.6578 | 116.4724 | 11.0635 | 59.8156 | 119.1175 | 4.0913 | 4.7801 | 116.2622 | -2.8553 | 41.0794 | 85 | 3.7155 | 4.4427 | 114.0502 | 29.0502
1982-10-01 | 31 | 10 | 1983 | W | 465.1157 | 138.7367 | 195.2397 | 82.6432 | 189.5692 | 111.222 | 85 | 85 | 88171.6194 | 15430.5624 | 16595.3769 | 7024.6724 | 138.7367 | 219.5365 | 127.8782 | 0 | 24.2967 | 45.235 | 104.4709 | 85 | 85 | 14493.9378 | 18660.5997 | 10869.6503 | 174.218 | 138.7367 | 195.2397 | 82.6432 | 0 | 0 | 0 | 104.4709 | 85 | 88.1565 | 14493.9378 | 16595.3769 | 7285.5331 | 188.1163 | 138.7367 | 195.2397 | 90.8044 | 0 | 0 | 8.1612 | 104.4709 | 85 | 85.1504 | 14493.9378 | 16595.3769 | 7732.0261 | 185.8159 | 138.7367 | 219.5365 | 127.8782 | 0 | 24.2967 | 45.235 | 104.4709 | 85 | 85 | 14493.9378 | 18660.5997 | 10869.6503 | 174.218 | 65.9304 | 106.2138 | 4.1886 | 4.6655 | 116.4199 | 10.2061 | 60.1179 | 106.2984 | 4.0963 | 4.6663 | 116.0647 | 9.7663 | 41.16 | 122.9123 | 3.7175 | 4.8115 | 113.9679 | -8.9444
1982-11-01 | 30 | 11 | 1983 | W | 653.8631 | 149.9222 | 187.5347 | 104.3764 | 204.2259 | 102.98 | 85 | 85 | 133535.7691 | 15438.9907 | 15940.4516 | 8871.9909 | 149.9222 | 217.0496 | 116.7721 | 0 | 29.5149 | 12.3958 | 103.2984 | 85 | 85 | 15486.7146 | 18449.2198 | 9925.6303 | 197.1128 | 149.9222 | 187.5347 | 104.3764 | 0 | 0 | 0 | 103.2984 | 85 | 85 | 15486.7146 | 15940.4516 | 8871.9909 | 204.2989 | 149.9222 | 195.818 | 116.6192 | 0 | 8.2833 | 12.2429 | 103.2984 | 85 | 85 | 15486.7146 | 16644.5319 | 9912.6343 | 200.6678 | 149.9222 | 217.0496 | 116.7721 | 0 | 29.5149 | 12.3958 | 103.2984 | 85 | 85 | 15486.7146 | 18449.2198 | 9925.6303 | 197.1128 | 66.1356 | 138.7787 | 4.1917 | 4.9329 | 116.3673 | -22.4114 | 60.4299 | 107.8729 | 4.1015 | 4.681 | 115.8624 | 7.9895 | 41.1639 | 110.93 | 3.7176 | 4.7089 | 113.9639 | 3.0339
1982-12-01 | 31 | 12 | 1983 | W | 1284.4303 | 195.9668 | 328.3184 | 141.3182 | 272.3055 | 111.6804 | 85 | 85 | 349757.4437 | 21885.6362 | 27907.0642 | 12012.0464 | 195.9668 | 328.4858 | 141.6162 | 0 | 0.16741 | 0.29796 | 99.3487 | 85 | 85 | 19469.0366 | 27921.2943 | 12037.3728 | 270.3569 | 195.9668 | 328.3184 | 141.3182 | 0 | 0 | 0 | 99.3487 | 85 | 85 | 19469.0366 | 27907.0642 | 12012.0464 | 270.4241 | 195.9668 | 328.3184 | 141.4736 | 0 | 0 | 0.15536 | 99.3487 | 85 | 85 | 19469.0366 | 27907.0642 | 12025.252 | 270.4016 | 195.9668 | 328.4858 | 141.6162 | 0 | 0.16741 | 0.29796 | 99.3487 | 85 | 85 | 19469.0366 | 27921.2943 | 12037.3728 | 270.3569 | 66.1356 | 138.7787 | 4.1917 | 4.9329 | 116.3673 | -22.4114 | 62.1557 | 116.5153 | 4.1296 | 4.758 | 114.7679 | -1.7474 | 41.8069 | 144.9151 | 3.7331 | 4.9761 | 113.3151 | -31.6
1983-01-01 | 31 | 1 | 1983 | W | 1630.2459 | 253.5842 | 324.7002 | 224.8627 | 267.8703 | 98.8811 | 85 | 85 | 436694.416 | 25074.6742 | 27599.5154 | 19113.3284 | 253.5842 | 328.8752 | 225.0215 | 0 | 4.175 | 0.15878 | 95 | 85 | 85 | 24090.4974 | 27954.3934 | 19126.8248 | 266.7833 | 253.5842 | 324.7002 | 224.8627 | 0 | 0 | 0 | 95 | 85 | 85 | 24090.4974 | 27599.5154 | 19113.3284 | 267.2666 | 253.5842 | 324.7002 | 224.9415 | 0 | 0 | 0.078776 | 95 | 85 | 85 | 24090.4974 | 27599.5154 | 19120.0243 | 267.2578 | 253.5842 | 328.8752 | 225.0215 | 0 | 4.175 | 0.15878 | 95 | 85 | 85 | 24090.4974 | 27954.3934 | 19126.8248 | 266.7833 | 66.5632 | 88.8074 | 4.1982 | 4.4865 | 116.2581 | 27.4507 | 63.5217 | 114.4661 | 4.1514 | 4.7403 | 113.9299 | -0.53618 | 41.8072 | 111.82 | 3.7331 | 4.7169 | 113.3147 | 1.4948
1983-02-01 | 28 | 2 | 1983 | W | 1899.6767 | 287.2752 | 373.4109 | 245.2661 | 281.5657 | 102.6827 | 85 | 85 | 534883.8673 | 29498.1776 | 31739.9231 | 20847.6152 | 143.2457 | 375.5195 | 244.6958 | -144.0295 | 2.1087 | -0.57031 | 103.9856 | 85 | 85 | 14895.4926 | 31919.1606 | 20799.1392 | 296.1622 | 192.2391 | 293.5582 | 228.0853 | -95.036 | -79.8526 | -17.1807 | 99.6268 | 85 | 85 | 19152.1678 | 24952.4491 | 19387.2519 | 302.347 | 98 | 371.3376 | 244.537 | -189.2752 | -2.0732 | -0.72909 | 109.893 | 85 | 85 | 10769.5142 | 31563.6991 | 20785.6423 | 302.13 | 143.2457 | 375.5195 | 244.6958 | -144.0295 | 2.1087 | -0.57031 | 103.9856 | 85 | 85 | 14895.4926 | 31919.1606 | 20799.1392 | 296.1622 | 66.5754 | 186.9095 | 4.1983 | 5.2306 | 116.255 | -70.6545 | 63.6363 | 126.2978 | 4.1532 | 4.8386 | 113.8607 | -12.437 | 41.8089 | 121.0655 | 3.7331 | 4.7963 | 113.313 | -7.7524
1983-03-01 | 31 | 3 | 1983 | W | 2977.6275 | 379.7082 | 991.4739 | 373.1552 | 226.2151 | 90.522 | 85 | 85 | 673584.4484 | 34371.9552 | 84275.2826 | 31718.1924 | 367.5902 | 579.0501 | 359.7105 | -12.118 | -412.4238 | -13.4447 | 95 | 85 | 85 | 34921.0729 | 49219.2602 | 30575.3936 | 251.1909 | 359.4659 | 564.8242 | 355.9335 | -20.2424 | -426.6497 | -17.2217 | 95 | 85 | 85 | 34149.2576 | 48010.054 | 30254.3517 | 252.8861 | 332.5475 | 570.7325 | 357.6622 | -47.1608 | -420.7414 | -15.493 | 95 | 85 | 85 | 31592.0102 | 48512.2619 | 30401.2851 | 254.076 | 367.5902 | 579.0501 | 359.7105 | -12.118 | -412.4238 | -13.4447 | 95 | 85 | 85 | 34921.0729 | 49219.2602 | 30575.3936 | 251.1909 | 66.7026 | 121.0833 | 4.2002 | 4.7965 | 116.2227 | -4.8606 | 63.9157 | 104.6754 | 4.1576 | 4.6509 | 113.6928 | 9.0174 | 41.9355 | 127.2552 | 3.7361 | 4.8462 | 113.1868 | -14.0683
1983-04-01 | 30 | 4 | 1983 | W | 1364.9523 | 121.6597 | 301.071 | 83.762 | 187.4025 | 89.1573 | 85 | 85 | 255795.4633 | 10846.8457 | 25591.0356 | 7119.7739 | 127.8 | 191.5494 | 118.2 | 6.1403 | -109.5216 | 34.438 | 105.727 | 85 | 85 | 13511.9127 | 16281.7031 | 10047 | 194.5036 | 42.6 | 160.2381 | 39.4 | -79.0597 | -140.8329 | -44.362 | 124.0615 | 85 | 115.8176 | 5285.0193 | 13620.2381 | 4563.2142 | 214.1426 | 85.2 | 173.2423 | 78.8 | -36.4597 | -127.8287 | -4.962 | 112.1549 | 85 | 89.7167 | 9555.598 | 14725.5985 | 7069.6742 | 203.7202 | 127.8 | 191.5494 | 118.2 | 6.1403 | -109.5216 | 34.438 | 105.727 | 85 | 85 | 13511.9127 | 16281.7031 | 10047 | 194.5036 | 67.3268 | 144.1276 | 4.2096 | 4.9707 | 116.0653 | -28.0623 | 64.2771 | 104.3538 | 4.1632 | 4.6478 | 113.4768 | 9.123 | 42.0721 | 85 | 3.7394 | 4.4427 | 113.0514 | 28.0514
1983-05-01 | 31 | 5 | 1983 | W | 1564.0026 | 112.3887 | 484.6956 | 181.2081 | 197.6166 | 98.9373 | 85 | 85 | 309072.8962 | 11119.4302 | 41199.1241 | 15402.6881 | 153.719 | 233.4473 | 123.7458 | 41.3303 | -251.2483 | -57.4623 | 102.923 | 85 | 85 | 15821.2178 | 19843.0208 | 10518.394 | 221.7564 | 100.8 | 191.2498 | 172.0818 | -11.5887 | -293.4458 | -9.1263 | 109.4433 | 85 | 85 | 11031.8841 | 16256.2329 | 14626.9494 | 226.6421 | 153.719 | 215.2066 | 146.6244 | 41.3303 | -269.489 | -34.5837 | 102.923 | 85 | 85 | 15821.2178 | 18292.562 | 12463.0775 | 221.269 | 153.719 | 233.4473 | 123.7458 | 41.3303 | -251.2483 | -57.4623 | 102.923 | 85 | 85 | 15821.2178 | 19843.0208 | 10518.394 | 221.7564 | 67.5555 | 92.6297 | 4.2129 | 4.5286 | 116.008 | 23.3783 | 64.7616 | 102.056 | 4.1707 | 4.6255 | 113.19 | 11.1339 | 42.18 | 85 | 3.7419 | 4.4427 | 112.9447 | 27.9447
1983-06-01 | 30 | 6 | 1983 | W | 1660.8361 | 295.1517 | 257.2073 | 436.9423 | 208.254 | 88.499 | 85 | 85 | 345875.708 | 26120.615 | 21862.6188 | 37140.0955 | 264.6088 | 851.7774 | 458.4917 | -30.5428 | 594.5701 | 21.5494 | 95 | 85 | 85 | 25137.8405 | 72401.0806 | 38971.7946 | 176.8433 | 329.9262 | 808.3348 | 435.8131 | 34.7746 | 551.1276 | -1.1292 | 95 | 85 | 85 | 31342.9917 | 68708.4613 | 37044.1106 | 177.1671 | 253.3547 | 819.9461 | 446.1925 | -41.797 | 562.7388 | 9.2502 | 95 | 85 | 85 | 24068.6944 | 69695.4177 | 37926.3664 | 179.1136 | 264.6088 | 851.7774 | 458.4917 | -30.5428 | 594.5701 | 21.5494 | 95 | 85 | 85 | 25137.8405 | 72401.0806 | 38971.7946 | 176.8433 | 67.5636 | 91.6112 | 4.2131 | 4.5176 | 116.006 | 24.3948 | 65.2465 | 109.9195 | 4.1782 | 4.6997 | 112.9057 | 2.9862 | 42.331 | 85 | 3.7455 | 4.4427 | 112.7961 | 27.7961
1983-07-01 | 31 | 7 | 1983 | W | 1494.6207 | 277.1065 | 385.2678 | 365.4403 | 227.1477 | 89.8487 | 85 | 85 | 339499.7134 | 24897.6644 | 32747.7666 | 31062.429 | 305.196 | 490.7895 | 365.4403 | 28.0895 | 105.5217 | 0 | 95 | 85 | 85 | 28993.6154 | 41717.1085 | 31062.429 | 216.5324 | 277.1065 | 439.2393 | 365.4403 | 0 | 53.9715 | 0 | 95 | 85 | 85 | 26325.1141 | 37335.3446 | 31062.429 | 223.1154 | 283.1838 | 460.6492 | 365.4403 | 6.0774 | 75.3813 | 0 | 95 | 85 | 85 | 26902.4629 | 39155.18 | 31062.429 | 220.7452 | 305.196 | 490.7895 | 365.4403 | 28.0895 | 105.5217 | 0 | 95 | 85 | 85 | 28993.6154 | 41717.1085 | 31062.429 | 216.5324 | 67.626 | 100.8464 | 4.214 | 4.6136 | 115.9904 | 15.144 | 65.3105 | 125.2389 | 4.1792 | 4.8302 | 112.8684 | -12.3705 | 42.4713 | 125.4566 | 3.7488 | 4.832 | 112.6587 | -12.7978
1983-08-01 | 31 | 8 | 1983 | W | 562.3932 | 165.6181 | 175.9821 | 150.3036 | 184.6609 | 97.6639 | 85 | 85 | 103852.0246 | 16174.9071 | 14958.481 | 12775.8029 | 184.3505 | 175.9821 | 150.3036 | 18.7324 | 0 | 0 | 100.2363 | 85 | 85 | 18478.6143 | 14958.481 | 12775.8029 | 182.6726 | 165.6181 | 175.9821 | 150.3036 | 0 | 0 | 0 | 101.812 | 85 | 85 | 16861.9138 | 14958.481 | 12775.8029 | 185.8825 | 165.6181 | 175.9821 | 150.3036 | 0 | 0 | 0 | 101.812 | 85 | 85 | 16861.9138 | 14958.481 | 12775.8029 | 185.8825 | 184.3505 | 175.9821 | 150.3036 | 18.7324 | 0 | 0 | 100.2363 | 85 | 85 | 18478.6143 | 14958.481 | 12775.8029 | 182.6726 | 67.698 | 90.0565 | 4.2151 | 4.5004 | 115.9724 | 25.9159 | 65.4061 | 111.7757 | 4.1806 | 4.7165 | 112.8128 | 1.037 | 42.6316 | 114.4839 | 3.7526 | 4.7404 | 112.5025 | -1.9814
1983-09-01 | 30 | 9 | 1983 | W | 472.7535 | 185.2116 | 123.7984 | 65.45 | 232.7666 | 101.2591 | 85 | 85 | 110041.2267 | 18754.3654 | 10522.8681 | 5563.2499 | 185.2116 | 183.6977 | 65.45 | 0 | 59.8992 | 0 | 100.1683 | 85 | 96.0667 | 18552.3365 | 15614.3035 | 6287.5652 | 217.1301 | 185.2116 | 123.7984 | 65.45 | 0 | 0 | 0 | 100.1683 | 90.9815 | 96.0667 | 18552.3365 | 11263.3711 | 6287.5652 | 235.4378 | 185.2116 | 143.5783 | 65.45 | 0 | 19.7798 | 0 | 100.1683 | 86.5474 | 96.0667 | 18552.3365 | 12426.3217 | 6287.5652 | 228.3439 | 185.2116 | 183.6977 | 65.45 | 0 | 59.8992 | 0 | 100.1683 | 85 | 96.0667 | 18552.3365 | 15614.3035 | 6287.5652 | 217.1301 | 67.9715 | 109.5238 | 4.2191 | 4.6961 | 115.9044 | 6.3805 | 65.6478 | 103.1507 | 4.1843 | 4.6362 | 112.6726 | 9.5219 | 42.8734 | 118.1849 | 3.7583 | 4.7723 | 112.2683 | -5.9167
1983-10-01 | 31 | 10 | 1984 | AN | 315.5182 | 112.5325 | 57.8563 | 73.5099 | 359.3147 | 175.9645 | 110.3545 | 85 | 113370.3273 | 19801.7263 | 6384.7005 | 6248.3403 | 112.5325 | 115.2294 | 94.6871 | 0 | 57.3731 | 21.1772 | 107.7032 | 93.2082 | 83.847 | 12120.1131 | 10740.3224 | 7939.2249 | 283.5426 | 112.5325 | 93.0024 | 73.5099 | 0 | 35.1461 | 0 | 107.7032 | 100.1904 | 92.0432 | 12120.1131 | 9317.9473 | 6766.0876 | 311.237 | 112.5325 | 107.3313 | 73.5099 | 0 | 49.475 | 0 | 107.7032 | 95.466 | 92.0432 | 12120.1131 | 10246.4856 | 6766.0876 | 301.5625 | 112.5325 | 115.2294 | 94.6871 | 0 | 57.3731 | 21.1772 | 107.7032 | 93.2082 | 83.847 | 12120.1131 | 10740.3224 | 7939.2249 | 283.5426 | 68.5758 | 107.7751 | 4.2279 | 4.68 | 115.7551 | 7.9801 | 65.9921 | 102.8524 | 4.1895 | 4.6333 | 112.4741 | 9.6217 | 42.8918 | 85 | 3.7587 | 4.4427 | 112.2506 | 27.2506
1983-11-01 | 30 | 11 | 1984 | AN | 975.3891 | 197.6267 | 326.4023 | 107.2146 | 160.7911 | 98.2173 | 85 | 85 | 156833.8873 | 19410.3553 | 27744.1935 | 9113.2434 | 197.6267 | 355.7364 | 132.7964 | 0 | 29.3341 | 25.5818 | 99.2268 | 85 | 85 | 19609.8597 | 30237.5959 | 11287.6969 | 156.945 | 197.6267 | 353.7364 | 107.2146 | 0 | 27.3342 | 0 | 99.2268 | 85 | 85 | 19609.8597 | 30067.5972 | 9113.2434 | 158.924 | 197.6267 | 354.5671 | 122.6883 | 0 | 28.1648 | 15.4737 | 99.2268 | 85 | 85 | 19609.8597 | 30138.2011 | 10428.5092 | 157.7412 | 197.6267 | 355.7364 | 132.7964 | 0 | 29.3341 | 25.5818 | 99.2268 | 85 | 85 | 19609.8597 | 30237.5959 | 11287.6969 | 156.945 | 68.6043 | 95.1528 | 4.2284 | 4.5555 | 115.7481 | 20.5953 | 66.0884 | 102.7693 | 4.191 | 4.6325 | 112.4189 | 9.6495 | 43.4853 | 85 | 3.7724 | 4.4427 | 111.6837 | 26.6837
1983-12-01 | 31 | 12 | 1984 | AN | 1482.3138 | 316.0276 | 459.692 | 218.3344 | 225.7156 | 104.6518 | 85 | 85 | 334581.3898 | 33072.8441 | 39073.8209 | 18558.4281 | 316.0276 | 459.692 | 218.5561 | 0 | 0 | 0.22166 | 95 | 85 | 85 | 30022.6226 | 39073.8209 | 18577.2691 | 223.6371 | 316.0276 | 459.692 | 218.3344 | 0 | 0 | 0 | 95 | 85 | 85 | 30022.6226 | 39073.8209 | 18558.4281 | 223.6579 | 316.0276 | 459.692 | 218.4363 | 0 | 0 | 0.10182 | 95 | 85 | 85 | 30022.6226 | 39073.8209 | 18567.0827 | 223.6484 | 316.0276 | 459.692 | 218.5561 | 0 | 0 | 0.22166 | 95 | 85 | 85 | 30022.6226 | 39073.8209 | 18577.2691 | 223.6371 | 68.7183 | 150.4217 | 4.23 | 5.0134 | 115.7202 | -34.7016 | 66.2368 | 115.3905 | 4.1932 | 4.7483 | 112.3338 | -3.0567 | 43.8806 | 85 | 3.7815 | 4.4427 | 111.312 | 26.312
1984-01-01 | 31 | 1 | 1984 | AN | 944.2785 | 128.2254 | 256.3089 | 117.0356 | 295.8095 | 85 | 85 | 85 | 279326.5462 | 10899.1604 | 21786.255 | 9948.0288 | 128.2254 | 259.8651 | 117.1516 | 0 | 3.5562 | 0.11599 | 105.6759 | 85 | 85 | 13550.3343 | 22088.536 | 9957.8881 | 297.7896 | 128.2254 | 256.3089 | 117.0356 | 0 | 0 | 0 | 105.6759 | 85 | 85 | 13550.3343 | 21786.255 | 9948.0288 | 298.6171 | 128.2254 | 256.3089 | 117.0844 | 0 | 0 | 0.048756 | 105.6759 | 85 | 85 | 13550.3343 | 21786.255 | 9952.1731 | 298.6061 | 128.2254 | 259.8651 | 117.1516 | 0 | 3.5562 | 0.11599 | 105.6759 | 85 | 85 | 13550.3343 | 22088.536 | 9957.8881 | 297.7896 | 69.0021 | 253.2408 | 4.2341 | 5.5343 | 115.6508 | -137.59 | 67.019 | 123.3988 | 4.205 | 4.8154 | 111.8902 | -11.5086 | 44.0844 | 191.8937 | 3.7861 | 5.2569 | 111.1222 | -80.7715
1984-02-01 | 29 | 2 | 1984 | AN | 570.0803 | 129.8651 | 196.0616 | 91.8114 | 219.606 | 93.3867 | 85 | 85 | 125193.075 | 12127.6623 | 16665.2363 | 7803.9673 | 96.5643 | 198.1702 | 91.2411 | -33.3007 | 2.1086 | -0.57033 | 110.1293 | 85 | 85 | 10634.5635 | 16844.4675 | 7755.4894 | 230.0327 | 53.1605 | 186.0389 | 80.0043 | -76.7045 | -10.0227 | -11.8071 | 120.1259 | 85 | 89.2168 | 6385.9575 | 15813.3083 | 7137.7239 | 250.099 | 70.1001 | 193.1293 | 91.0823 | -59.765 | -2.9323 | -0.72911 | 115.3853 | 85 | 85.0546 | 8088.5185 | 16415.9877 | 7746.9621 | 238.5212 | 96.5643 | 198.1702 | 91.2411 | -33.3007 | 2.1086 | -0.57033 | 110.1293 | 85 | 85 | 10634.5635 | 16844.4675 | 7755.4894 | 230.0327 | 70.4441 | 93.8578 | 4.2548 | 4.5418 | 115.3031 | 21.4453 | 67.0356 | 114.7666 | 4.2052 | 4.7429 | 111.8808 | -2.8857 | 44.1546 | 85 | 3.7877 | 4.4427 | 111.057 | 26.057
1984-03-01 | 31 | 3 | 1984 | AN | 490.3227 | 122.6187 | 192.1439 | 31.4705 | 333.6677 | 105.5873 | 85 | 102.5394 | 163604.8295 | 12946.9729 | 16332.2299 | 3226.9621 | 82.2 | 197.2724 | 58.2 | -40.4187 | 5.1285 | 26.7295 | 112.7416 | 85 | 100.3129 | 9267.3631 | 16768.1555 | 5838.2095 | 338.284 | 72.0057 | 180.7656 | 31.6025 | -50.613 | -11.3783 | 0.132 | 114.9357 | 85 | 125.62 | 8276.0233 | 15365.0771 | 3969.9018 | 370.4159 | 72.3747 | 188.9793 | 38.8 | -50.244 | -3.1646 | 7.3295 | 114.8502 | 85 | 116.4742 | 8312.2529 | 16063.2405 | 4519.2004 | 360.1478 | 82.2 | 197.2724 | 58.2 | -40.4187 | 5.1285 | 26.7295 | 112.7416 | 85 | 100.3129 | 9267.3631 | 16768.1555 | 5838.2095 | 338.284 | 70.5936 | 85 | 4.2569 | 4.4427 | 115.2675 | 30.2675 | 67.4326 | 101.6213 | 4.2111 | 4.6213 | 111.6584 | 10.0371 | 44.2135 | 123.1207 | 3.789 | 4.8132 | 111.0024 | -12.1182
1984-04-01 | 30 | 4 | 1984 | AN | 388.7603 | 154.5543 | 95.2154 | 46.5312 | 326.8649 | 102.145 | 100.4749 | 109.4509 | 127072.1021 | 15786.9551 | 9566.7578 | 5092.8881 | 94.2 | 121.8 | 77.4 | -60.3543 | 26.5846 | 30.8688 | 110.5274 | 91.482 | 90.3111 | 10411.6846 | 11142.5082 | 6990.0822 | 324.3923 | 31.4 | 40.6 | 25.8 | -123.1543 | -54.6154 | -20.7312 | 129.6944 | 132.4847 | 135.368 | 4072.403 | 5378.8804 | 3492.494 | 575.8944 | 62.8 | 81.2 | 51.6 | -91.7543 | -14.0154 | 5.0688 | 117.2472 | 104.8802 | 104.8611 | 7363.1228 | 8516.2684 | 5410.834 | 409.3453 | 94.2 | 121.8 | 77.4 | -60.3543 | 26.5846 | 30.8688 | 110.5274 | 91.482 | 90.3111 | 10411.6846 | 11142.5082 | 6990.0822 | 324.3923 | 71.122 | 106.1334 | 4.2644 | 4.6647 | 115.1425 | 9.0091 | 67.8991 | 101.2281 | 4.218 | 4.6174 | 111.3992 | 10.1711 | 44.7107 | 113.595 | 3.8002 | 4.7326 | 110.5461 | -3.0489
1984-05-01 | 31 | 5 | 1984 | AN | 398.1908 | 188.3471 | 100.0905 | 33.5648 | 301.271 | 98.3445 | 107.5114 | 115.0315 | 119963.3379 | 18522.9123 | 10760.8774 | 3861.0135 | 153.719 | 215.2066 | 122.9752 | -34.6281 | 115.1161 | 89.4104 | 102.923 | 85 | 85 | 15821.2178 | 18292.562 | 10452.8926 | 231.2757 | 59.4 | 107.2 | 53 | -128.9471 | 7.1095 | 19.4352 | 118.201 | 95.5054 | 103.832 | 7021.1388 | 10238.1772 | 5503.0977 | 370.4709 | 118.8 | 214.4 | 106 | -69.5471 | 114.3095 | 72.4352 | 106.8569 | 85 | 85 | 12694.595 | 18224 | 9010 | 245.9255 | 153.719 | 215.2066 | 122.9752 | -34.6281 | 115.1161 | 89.4104 | 102.923 | 85 | 85 | 15821.2178 | 18292.562 | 10452.8926 | 231.2757 | 71.1361 | 98.7304 | 4.2646 | 4.5924 | 115.1391 | 16.4087 | 68.7228 | 122.5063 | 4.2301 | 4.8082 | 110.9473 | -11.559 | 44.9348 | 85 | 3.8052 | 4.4427 | 110.3427 | 25.3427
1984-06-01 | 30 | 6 | 1984 | AN | 190.3256 | 81.3599 | 35.5642 | 19.4944 | 484.9641 | 109.6409 | 136.2312 | 147.3844 | 92301.0639 | 8920.3657 | 4844.9473 | 2873.1759 | 88.8 | 198 | 68.4 | 7.4401 | 162.4358 | 48.9056 | 111.4813 | 85 | 94.519 | 9899.5395 | 16830 | 6465.1005 | 266.0849 | 29.6 | 66 | 22.8 | -51.7599 | 30.4358 | 3.3056 | 130.8136 | 112.4696 | 141.6752 | 3872.0837 | 7422.9909 | 3230.1944 | 523.4133 | 59.2 | 132 | 45.6 | -22.1599 | 96.4358 | 26.1056 | 118.259 | 89.0353 | 109.7469 | 7000.9348 | 11752.6655 | 5004.4599 | 341.9959 | 88.8 | 198 | 68.4 | 7.4401 | 162.4358 | 48.9056 | 111.4813 | 85 | 94.519 | 9899.5395 | 16830 | 6465.1005 | 266.0849 | 71.1721 | 114.7553 | 4.2651 | 4.7428 | 115.1307 | 0.37533 | 68.7413 | 100.5253 | 4.2304 | 4.6104 | 110.9373 | 10.412 | 45.1578 | 85 | 3.8102 | 4.4427 | 110.1416 | 25.1416
1984-07-01 | 31 | 7 | 1984 | AN | 133.386 | 38.6253 | 34.3013 | 17.9159 | 602.0357 | 125.7364 | 140.1622 | 159.1684 | 80303.1296 | 4856.6089 | 4807.7527 | 2851.6457 | 38.6253 | 34.3013 | 17.9159 | 0 | 0 | 0 | 125.8429 | 140.2315 | 154.8334 | 4860.7253 | 4810.1278 | 2773.9801 | 601.5021 | 38.6253 | 34.3013 | 17.9159 | 0 | 0 | 0 | 125.8429 | 140.2315 | 154.8334 | 4860.7253 | 4810.1278 | 2773.9801 | 601.5021 | 38.6253 | 34.3013 | 17.9159 | 0 | 0 | 0 | 125.8429 | 140.2315 | 154.8334 | 4860.7253 | 4810.1278 | 2773.9801 | 601.5021 | 38.6253 | 34.3013 | 17.9159 | 0 | 0 | 0 | 125.8429 | 140.2315 | 154.8334 | 4860.7253 | 4810.1278 | 2773.9801 | 601.5021 | 71.4647 | 124.3363 | 4.2692 | 4.823 | 115.0619 | -9.2744 | 70.4777 | 99.1029 | 4.2553 | 4.5962 | 110.0083 | 10.9054 | 45.4598 | 85 | 3.8168 | 4.4427 | 109.8715 | 24.8715
1984-08-01 | 31 | 8 | 1984 | AN | 147.8715 | 41.1017 | 36.7251 | 17.0609 | 507.1946 | 132.1616 | 136.2693 | 164.084 | 74999.6406 | 5432.0637 | 5004.5046 | 2799.4137 | 41.1017 | 36.7251 | 17.0609 | 0 | 0 | 0 | 124.7098 | 137.0409 | 157.6481 | 5125.7813 | 5032.8434 | 2689.6113 | 504.5725 | 41.1017 | 36.7251 | 17.0609 | 0 | 0 | 0 | 124.7098 | 137.0409 | 157.6481 | 5125.7813 | 5032.8434 | 2689.6113 | 504.5725 | 41.1017 | 36.7251 | 17.0609 | 0 | 0 | 0 | 124.7098 | 137.0409 | 157.6481 | 5125.7813 | 5032.8434 | 2689.6113 | 504.5725 | 41.1017 | 36.7251 | 17.0609 | 0 | 0 | 0 | 124.7098 | 137.0409 | 157.6481 | 5125.7813 | 5032.8434 | 2689.6113 | 504.5725 | 71.5207 | 112.4023 | 4.27 | 4.7221 | 115.0488 | 2.6465 | 70.7917 | 93.0459 | 4.2597 | 4.5331 | 109.8436 | 16.7976 | 45.577 | 85 | 3.8194 | 4.4427 | 109.7673 | 24.7673
1984-09-01 | 30 | 9 | 1984 | AN | 193.5939 | 48.3537 | 35.654 | 12.8875 | 444.0103 | 140.3731 | 136.0873 | 188.987 | 85957.6848 | 6787.5644 | 4852.0577 | 2435.5643 | 48.3537 | 35.654 | 12.8875 | 0 | 0 | 0 | 121.7946 | 138.4151 | 174.8127 | 5889.2251 | 4935.0518 | 2252.8926 | 438.8551 | 48.3537 | 35.654 | 12.8875 | 0 | 0 | 0 | 121.7946 | 138.4151 | 174.8127 | 5889.2251 | 4935.0518 | 2252.8926 | 438.8551 | 48.3537 | 35.654 | 12.8875 | 0 | 0 | 0 | 121.7946 | 138.4151 | 174.8127 | 5889.2251 | 4935.0518 | 2252.8926 | 438.8551 | 48.3537 | 35.654 | 12.8875 | 0 | 0 | 0 | 121.7946 | 138.4151 | 174.8127 | 5889.2251 | 4935.0518 | 2252.8926 | 438.8551 | 71.6873 | 89.9195 | 4.2723 | 4.4989 | 115.0099 | 25.0903 | 70.9151 | 125.4221 | 4.2615 | 4.8317 | 109.7791 | -15.643 | 45.7407 | 85 | 3.823 | 4.4427 | 109.6225 | 24.6225
1984-10-01 | 31 | 10 | 1985 | D | 259.744 | 87.2227 | 45.6827 | 35.6926 | 399.962 | 154.1862 | 123.8246 | 89.8846 | 103887.736 | 13448.5358 | 5656.6379 | 3208.2129 | 87.2227 | 45.6827 | 35.6926 | 0 | 0 | 0 | 111.7725 | 127.3206 | 120.1119 | 9749.101 | 5816.343 | 4287.1038 | 390.4879 | 87.2227 | 45.6827 | 35.6926 | 0 | 0 | 0 | 111.7725 | 127.3206 | 120.1119 | 9749.101 | 5816.343 | 4287.1038 | 390.4879 | 87.2227 | 45.6827 | 35.6926 | 0 | 0 | 0 | 111.7725 | 127.3206 | 120.1119 | 9749.101 | 5816.343 | 4287.1038 | 390.4879 | 87.2227 | 45.6827 | 35.6926 | 0 | 0 | 0 | 111.7725 | 127.3206 | 120.1119 | 9749.101 | 5816.343 | 4287.1038 | 390.4879 | 71.9924 | 87.9779 | 4.2766 | 4.4771 | 114.9388 | 26.9609 | 71.7184 | 113.4641 | 4.2727 | 4.7315 | 109.3631 | -4.101 | 45.9132 | 85 | 3.8268 | 4.4427 | 109.4705 | 24.4705
1984-11-01 | 30 | 11 | 1985 | D | 177.8055 | 28.0154 | 57.9797 | 20.1273 | 504.8432 | 172.8667 | 108.3634 | 144.1729 | 89763.9096 | 4842.9298 | 6282.874 | 2901.8142 | 28.0154 | 57.9797 | 20.1273 | 0 | 0 | 0 | 131.8655 | 117.4903 | 148.3346 | 3694.2643 | 6812.0495 | 2985.5798 | 501.8302 | 28.0154 | 57.9797 | 20.1273 | 0 | 0 | 0 | 131.8655 | 117.4903 | 148.3346 | 3694.2643 | 6812.0495 | 2985.5798 | 501.8302 | 28.0154 | 57.9797 | 20.1273 | 0 | 0 | 0 | 131.8655 | 117.4903 | 148.3346 | 3694.2643 | 6812.0495 | 2985.5798 | 501.8302 | 28.0154 | 57.9797 | 20.1273 | 0 | 0 | 0 | 131.8655 | 117.4903 | 148.3346 | 3694.2643 | 6812.0495 | 2985.5798 | 501.8302 | 72.1485 | 117.3039 | 4.2787 | 4.7648 | 114.9026 | -2.4013 | 71.8633 | 97.9928 | 4.2748 | 4.5849 | 109.2887 | 11.2959 | 45.97 | 85 | 3.828 | 4.4427 | 109.4207 | 24.4207
1984-12-01 | 31 | 12 | 1985 | D | 126.5786 | 21.8701 | 26.4286 | 20.5577 | 806.9948 | 105.8202 | 155.029 | 145.342 | 102148.2749 | 2314.3023 | 4097.1954 | 2987.9025 | 21.8701 | 26.4286 | 20.5577 | 0 | 0 | 0 | 136.7054 | 153.1144 | 147.1829 | 2989.7668 | 4046.5949 | 3025.7463 | 812.2303 | 21.8701 | 26.4286 | 20.5577 | 0 | 0 | 0 | 136.7054 | 153.1144 | 147.1829 | 2989.7668 | 4046.5949 | 3025.7463 | 812.2303 | 21.8701 | 26.4286 | 20.5577 | 0 | 0 | 0 | 136.7054 | 153.1144 | 147.1829 | 2989.7668 | 4046.5949 | 3025.7463 | 812.2303 | 21.8701 | 26.4286 | 20.5577 | 0 | 0 | 0 | 136.7054 | 153.1144 | 147.1829 | 2989.7668 | 4046.5949 | 3025.7463 | 812.2303 | 72.3011 | 113.039 | 4.2808 | 4.7277 | 114.8672 | 1.8283 | 74.0822 | 108.7241 | 4.3052 | 4.6888 | 108.1742 | -0.54993 | 45.9827 | 120.3375 | 3.8283 | 4.7903 | 109.4095 | -10.9279
1985-01-01 | 31 | 1 | 1985 | D | 145.6234 | 28.3466 | 30.0377 | 29.9882 | 768.5026 | 150.8534 | 147.7302 | 107.3891 | 111911.9579 | 4276.1748 | 4437.4797 | 3220.4028 | 28.3466 | 30.0377 | 29.9882 | 0 | 0 | 0 | 131.6401 | 146.6481 | 128.0701 | 3731.5459 | 4404.9744 | 3840.5894 | 768.7983 | 28.3466 | 30.0377 | 29.9882 | 0 | 0 | 0 | 131.6401 | 146.6481 | 128.0701 | 3731.5459 | 4404.9744 | 3840.5894 | 768.7983 | 28.3466 | 30.0377 | 29.9882 | 0 | 0 | 0 | 131.6401 | 146.6481 | 128.0701 | 3731.5459 | 4404.9744 | 3840.5894 | 768.7983 | 28.3466 | 30.0377 | 29.9882 | 0 | 0 | 0 | 131.6401 | 146.6481 | 128.0701 | 3731.5459 | 4404.9744 | 3840.5894 | 768.7983 | 72.4143 | 110.8748 | 4.2824 | 4.7084 | 114.8411 | 3.9663 | 74.2411 | 96.1367 | 4.3073 | 4.5658 | 108.096 | 11.9593 | 46.0351 | 85 | 3.8294 | 4.4427 | 109.3637 | 24.3637
1985-02-01 | 28 | 2 | 1985 | D | 168.0504 | 31.612 | 33.8435 | 42.18 | 829.5895 | 191.195 | 135.1249 | 85 | 139412.8084 | 6044.0509 | 4573.1036 | 3585.3021 | 28.8 | 41.4 | 19.8 | -2.812 | 7.5565 | -22.38 | 131.3364 | 131.6162 | 149.2334 | 3782.4883 | 5448.9101 | 2954.8209 | 913.4509 | 9.6 | 13.8 | 39.1091 | -22.012 | -20.0435 | -3.0709 | 154.1119 | 190.6073 | 116.1342 | 1479.474 | 2630.3805 | 4541.9062 | 1088.9833 | 19.2 | 27.6 | 13.2 | -12.412 | -6.2435 | -28.98 | 139.3213 | 150.8923 | 173.2763 | 2674.9683 | 4164.6261 | 2287.2471 | 1115.62 | 28.8 | 41.4 | 19.8 | -2.812 | 7.5565 | -22.38 | 131.3364 | 131.6162 | 149.2334 | 3782.4883 | 5448.9101 | 2954.8209 | 913.4509 | 72.5625 | 100.4272 | 4.2844 | 4.6094 | 114.8069 | 14.3797 | 74.7677 | 95.7337 | 4.3144 | 4.5616 | 107.8388 | 12.1051 | 46.2025 | 85 | 3.833 | 4.4427 | 109.2175 | 24.2175
1985-03-01 | 31 | 3 | 1985 | D | 156.2749 | 25.6005 | 40.4345 | 22.782 | 913.155 | 139.5619 | 130.7829 | 135.0151 | 142703.2169 | 3572.85 | 5288.1361 | 3075.918 | 47.4 | 75.6 | 35.4 | 21.7995 | 35.1655 | 12.618 | 122.1483 | 107.4371 | 120.4767 | 5789.8294 | 8122.2484 | 4264.874 | 659.4555 | 15.8 | 25.2 | 11.8 | -9.8005 | -15.2345 | -10.982 | 143.3304 | 155.5911 | 180.5833 | 2264.6209 | 3920.8948 | 2130.8829 | 1156.5366 | 31.6 | 50.4 | 23.6 | 5.9995 | 9.9655 | 0.81797 | 129.5746 | 123.172 | 139.8866 | 4094.5559 | 6207.8704 | 3301.3239 | 834.2296 | 47.4 | 75.6 | 35.4 | 21.7995 | 35.1655 | 12.618 | 122.1483 | 107.4371 | 120.4767 | 5789.8294 | 8122.2484 | 4264.874 | 659.4555 | 72.7854 | 94.9091 | 4.2875 | 4.5529 | 114.7557 | 19.8465 | 75.9443 | 92.9738 | 4.33 | 4.5323 | 107.2727 | 14.2989 | 46.5312 | 109.4509 | 3.8401 | 4.6955 | 108.9326 | -0.51835
1985-04-01 | 30 | 4 | 1985 | D | 267.7686 | 133.7098 | 51.4913 | 42.8734 | 369.2389 | 95.4185 | 122.5129 | 118.1849 | 98870.5711 | 12758.3918 | 6308.3522 | 5066.9952 | 123.6 | 181.2 | 88.2 | -10.1098 | 129.7087 | 45.3266 | 106.2425 | 85 | 86.0682 | 13131.5777 | 15402 | 7591.2112 | 256.2125 | 41.2 | 60.4 | 29.4 | -92.5098 | 8.9087 | -13.4734 | 124.6664 | 115.8818 | 129.0081 | 5136.2559 | 6999.2587 | 3792.8394 | 531.1561 | 82.4 | 120.8 | 58.8 | -51.3098 | 69.3087 | 15.9266 | 112.7018 | 91.7366 | 99.9346 | 9286.6258 | 11081.7792 | 5876.1518 | 334.7146 | 123.6 | 181.2 | 88.2 | -10.1098 | 129.7087 | 45.3266 | 106.2425 | 85 | 86.0682 | 13131.5777 | 15402 | 7591.2112 | 256.2125 | 72.8567 | 103.8611 | 4.2885 | 4.6431 | 114.7393 | 10.8782 | 77.3581 | 91.9221 | 4.3484 | 4.5209 | 106.6078 | 14.6857 | 46.6679 | 126.554 | 3.8431 | 4.8407 | 108.815 | -17.739
1985-05-01 | 31 | 5 | 1985 | D | 276.6942 | 135.8915 | 66.2368 | 28.2391 | 378.0965 | 100.7944 | 115.3905 | 126.8053 | 104617.1048 | 13697.1032 | 7643.1024 | 3580.863 | 102.6 | 204.6 | 102.6 | -33.2915 | 138.3632 | 74.3609 | 109.1617 | 85 | 85 | 11199.9893 | 17391 | 8721 | 256.5252 | 34.2 | 68.2 | 34.2 | -101.6915 | 1.9632 | 5.9609 | 128.0918 | 111.2333 | 122.0171 | 4380.7388 | 7586.11 | 4172.9842 | 523.9029 | 68.4 | 136.4 | 68.4 | -67.4915 | 70.1632 | 40.1609 | 115.7984 | 88.0567 | 94.519 | 7920.6103 | 12010.9286 | 6465.1005 | 332.0306 | 102.6 | 204.6 | 102.6 | -33.2915 | 138.3632 | 74.3609 | 109.1617 | 85 | 85 | 11199.9893 | 17391 | 8721 | 256.5252 | 73.6374 | 112.5261 | 4.2992 | 4.7232 | 114.5614 | 2.0354 | 77.62 | 93.599 | 4.3518 | 4.539 | 106.4864 | 12.8874 | 46.8607 | 108.7385 | 3.8472 | 4.6889 | 108.6498 | -0.08874
1985-06-01 | 30 | 6 | 1985 | D | 97.077 | 27.9964 | 24.2947 | 16.294 | 648.4337 | 124.6286 | 157.9596 | 165.4109 | 62948.0153 | 3489.147 | 3837.5834 | 2695.2052 | 31.8 | 81 | 34.2 | 3.8036 | 56.7053 | 17.906 | 129.4556 | 104.9674 | 122.0171 | 4116.6884 | 8502.3573 | 4172.9842 | 397.2724 | 10.6 | 27 | 11.4 | -17.3964 | 2.7053 | -4.894 | 151.9049 | 152.0143 | 182.8922 | 1610.1923 | 4104.3868 | 2084.9715 | 783.6378 | 21.2 | 54 | 22.8 | -6.7964 | 29.7053 | 6.506 | 137.3261 | 120.3405 | 141.6752 | 2911.3139 | 6498.3893 | 3230.1944 | 518.3411 | 31.8 | 81 | 34.2 | 3.8036 | 56.7053 | 17.906 | 129.4556 | 104.9674 | 122.0171 | 4116.6884 | 8502.3573 | 4172.9842 | 397.2724 | 73.8691 | 130.5095 | 4.3023 | 4.8714 | 114.509 | -16.0004 | 77.939 | 93.3651 | 4.3559 | 4.5365 | 106.3393 | 12.9742 | 46.8816 | 85 | 3.8476 | 4.4427 | 108.6319 | 23.6319
1985-07-01 | 31 | 7 | 1985 | D | 98.7854 | 26.8795 | 20.9346 | 14.5148 | 649.4285 | 98.4358 | 168.3166 | 180.3297 | 64154.0389 | 2645.9091 | 3523.6455 | 2617.4542 | 26.8795 | 20.9346 | 14.5148 | 0 | 0 | 0 | 132.6624 | 165.6273 | 167.3196 | 3565.9019 | 3467.3458 | 2428.6147 | 656.26 | 26.8795 | 20.9346 | 14.5148 | 0 | 0 | -1.954e-14 | 132.6624 | 165.6273 | 167.3196 | 3565.9019 | 3467.3458 | 2428.6147 | 656.26 | 26.8795 | 20.9346 | 14.5148 | 0 | 0 | 0 | 132.6624 | 165.6273 | 167.3196 | 3565.9019 | 3467.3458 | 2428.6147 | 656.26 | 26.8795 | 20.9346 | 14.5148 | 0 | 0 | 0 | 132.6624 | 165.6273 | 167.3196 | 3565.9019 | 3467.3458 | 2428.6147 | 656.26 | 74.0433 | 132.6382 | 4.3047 | 4.8876 | 114.4698 | -18.1684 | 78.723 | 111.8973 | 4.3659 | 4.7176 | 105.9811 | -5.9162 | 47.1416 | 85 | 3.8532 | 4.4427 | 108.4108 | 23.4108
1985-08-01 | 31 | 8 | 1985 | D | 102.6005 | 23.3557 | 22.5708 | 12.6432 | 604.046 | 122.0916 | 164.0259 | 194.2066 | 61975.4009 | 2851.5295 | 3702.1906 | 2455.3922 | 23.3557 | 22.5708 | 12.6432 | 0 | 0 | 0 | 135.404 | 161.4788 | 176.0494 | 3162.4491 | 3644.7011 | 2225.8276 | 604.2786 | 23.3557 | 22.5708 | 12.6432 | 0 | 0 | 0 | 135.404 | 161.4788 | 176.0494 | 3162.4491 | 3644.7011 | 2225.8276 | 604.2786 | 23.3557 | 22.5708 | 12.6432 | 0 | 0 | 0 | 135.404 | 161.4788 | 176.0494 | 3162.4491 | 3644.7011 | 2225.8276 | 604.2786 | 23.3557 | 22.5708 | 12.6432 | 0 | 0 | 0 | 135.404 | 161.4788 | 176.0494 | 3162.4491 | 3644.7011 | 2225.8276 | 604.2786 | 74.1976 | 132.6382 | 4.3067 | 4.8876 | 114.4351 | -18.203 | 79.3993 | 124.0919 | 4.3745 | 4.821 | 105.676 | -18.4159 | 47.2122 | 107.9903 | 3.8547 | 4.682 | 108.3511 | 0.36077
1985-09-01 | 30 | 9 | 1985 | D | 122.5221 | 27.3979 | 21.386 | 5.948 | 559.9097 | 137.149 | 165.2306 | 266.7095 | 68601.3091 | 3757.5967 | 3533.6228 | 1586.3812 | 27.3979 | 21.386 | 5.948 | 0 | 0 | 0 | 132.294 | 164.4406 | 232.4253 | 3624.5797 | 3516.7265 | 1382.4593 | 557.0218 | 27.3979 | 21.386 | 5.948 | 0 | 0 | 0 | 132.294 | 164.4406 | 232.4253 | 3624.5797 | 3516.7265 | 1382.4593 | 557.0218 | 27.3979 | 21.386 | 5.948 | 0 | 0 | 0 | 132.294 | 164.4406 | 232.4253 | 3624.5797 | 3516.7265 | 1382.4593 | 557.0218 | 27.3979 | 21.386 | 5.948 | 0 | 0 | 0 | 132.294 | 164.4406 | 232.4253 | 3624.5797 | 3516.7265 | 1382.4593 | 557.0218 | 74.2897 | 114.8455 | 4.308 | 4.7436 | 114.4144 | -0.43101 | 79.8854 | 91.9587 | 4.3806 | 4.5213 | 105.4588 | 13.5001 | 47.4292 | 85 | 3.8592 | 4.4427 | 108.1682 | 23.1682
1985-10-01 | 31 | 10 | 1986 | W | 168.7067 | 67.3268 | 20.5602 | 24.8814 | 509.815 | 144.1276 | 169.3455 | 126.1546 | 86009.2024 | 9703.6477 | 3481.7827 | 3138.8972 | 67.3268 | 20.5602 | 24.8814 | 0 | 0 | 0 | 116.0653 | 166.6378 | 137.1882 | 7814.3019 | 3426.1132 | 3413.428 | 499.9133 | 67.3268 | 20.5602 | 24.8814 | 0 | 0 | 0 | 116.0653 | 166.6378 | 137.1882 | 7814.3019 | 3426.1132 | 3413.428 | 499.9133 | 67.3268 | 20.5602 | 24.8814 | 0 | 0 | 0 | 116.0653 | 166.6378 | 137.1882 | 7814.3019 | 3426.1132 | 3413.428 | 499.9133 | 67.3268 | 20.5602 | 24.8814 | 0 | 0 | 0 | 116.0653 | 166.6378 | 137.1882 | 7814.3019 | 3426.1132 | 3413.428 | 499.9133 | 74.3014 | 128.5369 | 4.3081 | 4.8562 | 114.4118 | -14.125 | 80.4096 | 118.4931 | 4.3871 | 4.7749 | 105.2266 | -13.2665 | 48.0069 | 138.8421 | 3.8713 | 4.9333 | 107.6868 | -31.1553
1985-11-01 | 30 | 11 | 1986 | W | 135.1693 | 25.4811 | 21.5993 | 23.4799 | 610.1951 | 210.8742 | 164.6648 | 128.6859 | 82479.6497 | 5373.3039 | 3556.6441 | 3021.5383 | 25.4811 | 21.5993 | 23.4799 | 0 | 0 | 0 | 133.6981 | 163.8914 | 140.1497 | 3406.7741 | 3539.9395 | 3290.7065 | 597.5142 | 25.4811 | 21.5993 | 23.4799 | 0 | 0 | 0 | 133.6981 | 163.8914 | 140.1497 | 3406.7741 | 3539.9395 | 3290.7065 | 597.5142 | 25.4811 | 21.5993 | 23.4799 | 0 | 0 | 0 | 133.6981 | 163.8914 | 140.1497 | 3406.7741 | 3539.9395 | 3290.7065 | 597.5142 | 25.4811 | 21.5993 | 23.4799 | 0 | 0 | 0 | 133.6981 | 163.8914 | 140.1497 | 3406.7741 | 3539.9395 | 3290.7065 | 597.5142 | 74.5004 | 128.1694 | 4.3108 | 4.8534 | 114.3673 | -13.8022 | 80.8075 | 120.1703 | 4.3921 | 4.7889 | 105.0516 | -15.1187 | 48.175 | 85 | 3.8748 | 4.4427 | 107.5482 | 22.5482
1985-12-01 | 31 | 12 | 1986 | W | 132.1664 | 21.9044 | 21.8956 | 25.082 | 810.9445 | 176.7004 | 165.7577 | 125.3473 | 107179.6318 | 3870.5236 | 3629.3552 | 3143.96 | 21.9044 | 21.8956 | 25.082 | 0 | 0 | 0 | 136.6743 | 163.1405 | 136.7829 | 2993.7728 | 3572.0516 | 3430.7881 | 806.0475 | 21.9044 | 21.8956 | 25.082 | 0 | 0 | 0 | 136.6743 | 163.1405 | 136.7829 | 2993.7728 | 3572.0516 | 3430.7881 | 806.0475 | 21.9044 | 21.8956 | 25.082 | 0 | 0 | 0 | 136.6743 | 163.1405 | 136.7829 | 2993.7728 | 3572.0516 | 3430.7881 | 806.0475 | 21.9044 | 21.8956 | 25.082 | 0 | 0 | 0 | 136.6743 | 163.1405 | 136.7829 | 2993.7728 | 3572.0516 | 3430.7881 | 806.0475 | 74.5234 | 128.2468 | 4.3111 | 4.854 | 114.3621 | -13.8846 | 81.0744 | 110.4522 | 4.3954 | 4.7046 | 104.9349 | -5.5173 | 48.254 | 85 | 3.8765 | 4.4427 | 107.4834 | 22.4834
1986-01-01 | 31 | 1 | 1986 | W | 114.7673 | 18.7025 | 17.4578 | 23.3637 | 847.0494 | 167.2095 | 178.672 | 132.481 | 97213.6099 | 3127.2331 | 3119.2231 | 3095.242 | 18.7025 | 17.4578 | 23.3637 | 0 | 0 | 0 | 139.8547 | 176.0838 | 140.4062 | 2615.6308 | 3074.0391 | 3280.4053 | 843.8113 | 18.7025 | 17.4578 | 23.3637 | 0 | 0 | 0 | 139.8547 | 176.0838 | 140.4062 | 2615.6308 | 3074.0391 | 3280.4053 | 843.8113 | 18.7025 | 17.4578 | 23.3637 | 0 | 0 | 0 | 139.8547 | 176.0838 | 140.4062 | 2615.6308 | 3074.0391 | 3280.4053 | 843.8113 | 18.7025 | 17.4578 | 23.3637 | 0 | 0 | 0 | 139.8547 | 176.0838 | 140.4062 | 2615.6308 | 3074.0391 | 3280.4053 | 843.8113 | 74.9223 | 133.503 | 4.3165 | 4.8941 | 114.2733 | -19.2297 | 82.4638 | 90.1475 | 4.4124 | 4.5014 | 104.3356 | 14.1881 | 48.2673 | 85 | 3.8768 | 4.4427 | 107.4724 | 22.4724
1986-02-01 | 28 | 2 | 1986 | W | 842.1338 | 34.0661 | 124.925 | 180.1816 | 469.4662 | 101.0628 | 85 | 85 | 395353.4152 | 3442.8122 | 10618.6282 | 15315.4395 | 138.843 | 194.3802 | 142.2755 | 104.7769 | 69.4551 | -37.9061 | 104.4592 | 85 | 85 | 14503.4274 | 16522.314 | 12093.4216 | 418.1017 | 192.8591 | 244.456 | 201.5671 | 158.793 | 119.531 | 21.3855 | 99.5801 | 85 | 85 | 19204.9306 | 20778.7638 | 17133.2065 | 370.5354 | 138.843 | 194.3802 | 182.0588 | 104.7769 | 69.4551 | 1.8772 | 104.4592 | 85 | 85 | 14503.4274 | 16522.314 | 15474.9984 | 405.0873 | 138.843 | 194.3802 | 142.2755 | 104.7769 | 69.4551 | -37.9061 | 104.4592 | 85 | 85 | 14503.4274 | 16522.314 | 12093.4216 | 418.1017 | 75.2892 | 134.7042 | 4.3213 | 4.9031 | 114.1921 | -20.5121 | 83.1582 | 89.6693 | 4.4207 | 4.4961 | 104.0411 | 14.3717 | 48.3396 | 85 | 3.8783 | 4.4427 | 107.4132 | 22.4132
1986-03-01 | 31 | 3 | 1986 | W | 1523.1488 | 98.5769 | 495.3618 | 254.7393 | 271.1675 | 85 | 85 | 85 | 413028.4257 | 8379.0384 | 42105.7544 | 21652.8377 | 236.0055 | 457.0251 | 246.6107 | 137.4286 | -38.3368 | -8.1286 | 95 | 85 | 85 | 22420.521 | 38847.1304 | 20961.9095 | 262.1382 | 293.5084 | 471.6825 | 241.3443 | 194.9315 | -23.6793 | -13.3949 | 95 | 85 | 85 | 27883.2989 | 40093.016 | 20514.2691 | 255.4312 | 170.0698 | 454.5058 | 243.7786 | 71.4929 | -40.856 | -10.9607 | 101.4197 | 85 | 85 | 17248.4261 | 38632.9956 | 20721.1808 | 270.6032 | 236.0055 | 457.0251 | 246.6107 | 137.4286 | -38.3368 | -8.1286 | 95 | 85 | 85 | 22420.521 | 38847.1304 | 20961.9095 | 262.1382 | 75.4226 | 129.2839 | 4.3231 | 4.862 | 114.1627 | -15.1212 | 83.7736 | 109.1047 | 4.4281 | 4.6923 | 103.7828 | -5.3219 | 48.8228 | 85 | 3.8882 | 4.4427 | 107.0203 | 22.0203
1986-04-01 | 30 | 4 | 1986 | W | 729.269 | 139.6827 | 172.7977 | 54.785 | 252.6337 | 103.1272 | 85 | 85 | 184237.9545 | 14405.0837 | 14687.8086 | 4656.7276 | 148.7603 | 192 | 114.6 | 9.0776 | 19.2023 | 59.815 | 103.4154 | 85 | 85 | 15384.1089 | 16320 | 9741 | 234.8201 | 50.6 | 137.7224 | 44.2762 | -89.0827 | -35.0754 | -10.5089 | 120.9922 | 87.7707 | 110.9446 | 6122.2071 | 12087.9963 | 4912.1998 | 291.978 | 101.2 | 158.285 | 76.4 | -38.4827 | -14.5128 | 21.615 | 109.3802 | 85 | 90.7448 | 11069.2783 | 13454.2209 | 6932.9057 | 260.7075 | 148.7603 | 192 | 114.6 | 9.0776 | 19.2023 | 59.815 | 103.4154 | 85 | 85 | 15384.1089 | 16320 | 9741 | 234.8201 | 75.9494 | 116.5504 | 4.3301 | 4.7583 | 114.0471 | -2.5034 | 84.118 | 112.7523 | 4.4322 | 4.7252 | 103.6394 | -9.1129 | 49.2017 | 111.8612 | 3.8959 | 4.7173 | 106.716 | -5.1452
1986-05-01 | 31 | 5 | 1986 | W | 702.1017 | 111.2769 | 199.6395 | 107.4689 | 250.5113 | 98.1785 | 85 | 85 | 175884.3879 | 10924.9991 | 16969.36 | 9134.8577 | 153.719 | 215.2066 | 122.9752 | 42.4421 | 15.5671 | 15.5063 | 102.923 | 85 | 85 | 15821.2178 | 18292.562 | 10452.8926 | 236.485 | 60 | 109.2303 | 118.1164 | -51.2769 | -90.4092 | 10.6475 | 118.0282 | 94.9033 | 85 | 7081.6916 | 10366.3156 | 10039.8932 | 291.2867 | 120 | 215.2066 | 122.9752 | 8.7231 | 15.5671 | 15.5063 | 106.7006 | 85 | 85 | 12804.0778 | 18292.562 | 10452.8926 | 243.1664 | 153.719 | 215.2066 | 122.9752 | 42.4421 | 15.5671 | 15.5063 | 102.923 | 85 | 85 | 15821.2178 | 18292.562 | 10452.8926 | 236.485 | 75.9966 | 88.4305 | 4.3307 | 4.4822 | 114.0367 | 25.6063 | 84.2031 | 93.1748 | 4.4332 | 4.5345 | 103.6041 | 10.4293 | 49.355 | 85 | 3.899 | 4.4427 | 106.5937 | 21.5937
1986-06-01 | 30 | 6 | 1986 | W | 514.7454 | 72.5625 | 219.3615 | 84.1813 | 414.788 | 100.4272 | 85 | 85 | 213510.2424 | 7287.252 | 18645.7316 | 7155.4117 | 129 | 313.7509 | 119.0083 | 56.4375 | 94.3893 | 34.827 | 105.5833 | 85 | 85 | 13620.2434 | 26668.825 | 10115.7025 | 329.5644 | 43 | 326.4125 | 100.6799 | -29.5625 | 107.051 | 16.4986 | 123.8928 | 85 | 85 | 5327.3916 | 27745.0623 | 8557.7949 | 364.7778 | 86 | 276.6772 | 97.9478 | 13.4375 | 57.3156 | 13.7665 | 112.0024 | 85 | 82.8076 | 9632.2093 | 23517.5588 | 8110.8243 | 369.9239 | 129 | 313.7509 | 119.0083 | 56.4375 | 94.3893 | 34.827 | 105.5833 | 85 | 85 | 13620.2434 | 26668.825 | 10115.7025 | 329.5644 | 76.1989 | 134.2436 | 4.3333 | 4.8997 | 113.9926 | -20.251 | 84.3138 | 114.2333 | 4.4345 | 4.7382 | 103.5582 | -10.6751 | 49.4118 | 145.2913 | 3.9002 | 4.9787 | 106.5485 | -38.7428
1986-07-01 | 31 | 7 | 1986 | W | 182.4315 | 38.8698 | 39.8644 | 58.1825 | 586.112 | 126.0988 | 131.5925 | 85 | 106925.3072 | 4901.4366 | 5245.8549 | 4945.5159 | 38.8698 | 39.8644 | 58.1825 | 0 | 0 | 0 | 125.7274 | 133.3038 | 100.324 | 4887.0001 | 5314.0771 | 5837.1031 | 591.2941 | 38.8698 | 39.8644 | 58.1825 | 0 | 0 | 0 | 125.7274 | 133.3038 | 100.324 | 4887.0001 | 5314.0771 | 5837.1031 | 591.2941 | 38.8698 | 39.8644 | 58.1825 | 0 | 0 | 0 | 125.7274 | 133.3038 | 100.324 | 4887.0001 | 5314.0771 | 5837.1031 | 591.2941 | 38.8698 | 39.8644 | 58.1825 | 0 | 0 | 0 | 125.7274 | 133.3038 | 100.324 | 4887.0001 | 5314.0771 | 5837.1031 | 591.2941 | 76.5203 | 89.1582 | 4.3376 | 4.4904 | 113.9228 | 24.7646 | 84.7483 | 106.8948 | 4.4397 | 4.6718 | 103.3789 | -3.5159 | 49.6156 | 85 | 3.9043 | 4.4427 | 106.3871 | 21.3871
1986-08-01 | 31 | 8 | 1986 | W | 179.8908 | 28.6803 | 33.248 | 68.4663 | 470.596 | 109.8698 | 141.9407 | 85 | 84655.8886 | 3151.0999 | 4719.2381 | 5819.6345 | 28.6803 | 33.248 | 68.4663 | 0 | 0 | 0 | 131.416 | 141.7136 | 94.4853 | 3769.0541 | 4711.6896 | 6469.0571 | 477.5993 | 28.6803 | 33.248 | 68.4663 | 0 | 0 | 0 | 131.416 | 141.7136 | 94.4853 | 3769.0541 | 4711.6896 | 6469.0571 | 477.5993 | 28.6803 | 33.248 | 68.4663 | 0 | 0 | 0 | 131.416 | 141.7136 | 94.4853 | 3769.0541 | 4711.6896 | 6469.0571 | 477.5993 | 28.6803 | 33.248 | 68.4663 | 0 | 0 | 0 | 131.416 | 141.7136 | 94.4853 | 3769.0541 | 4711.6896 | 6469.0571 | 477.5993 | 76.7451 | 141.7522 | 4.3405 | 4.9541 | 113.8742 | -27.8781 | 84.7621 | 106.8853 | 4.4398 | 4.6718 | 103.3732 | -3.512 | 49.9382 | 85 | 3.9108 | 4.4427 | 106.1334 | 21.1334
1986-09-01 | 30 | 9 | 1986 | W | 204.1683 | 35.53 | 39.3877 | 43.8806 | 430.1142 | 123.4184 | 130.4088 | 85 | 87815.6946 | 4385.0528 | 5136.5024 | 3729.8501 | 35.53 | 195.9102 | 43.8806 | 0 | 156.5225 | 0 | 127.3824 | 85 | 111.312 | 4525.8944 | 16652.3693 | 4884.4358 | 278.984 | 35.9648 | 44.2588 | 43.8806 | 0.43483 | 4.8711 | 0 | 127.1571 | 128.6869 | 111.312 | 4573.1799 | 5695.5212 | 4884.4358 | 428.2982 | 35.53 | 123.1746 | 43.8806 | 0 | 83.7869 | 0 | 127.3824 | 91.1366 | 111.312 | 4525.8944 | 11225.7109 | 4884.4358 | 330.6081 | 35.53 | 195.9102 | 43.8806 | 0 | 156.5225 | 0 | 127.3824 | 85 | 111.312 | 4525.8944 | 16652.3693 | 4884.4358 | 278.984 | 76.9391 | 94.7902 | 4.343 | 4.5517 | 113.8323 | 19.0421 | 84.8366 | 107.9732 | 4.4407 | 4.6819 | 103.3426 | -4.6306 | 49.9457 | 85 | 3.9109 | 4.4427 | 106.1275 | 21.1275
1986-10-01 | 31 | 10 | 1987 | C | 261.6942 | 83.2111 | 71.8633 | 34.3332 | 393.0742 | 144.174 | 97.9928 | 93.7878 | 102865.2597 | 11996.8692 | 7042.0833 | 3220.0349 | 83.2111 | 121.6605 | 123.9242 | 0 | 49.7972 | 89.591 | 112.5412 | 91.5173 | 85 | 9364.6721 | 11134.0471 | 10533.5587 | 278.3431 | 83.2111 | 104.6128 | 63.231 | 0 | 32.7495 | 28.8978 | 112.5412 | 96.2951 | 97.2952 | 9364.6721 | 10073.705 | 6152.0747 | 328.435 | 83.2111 | 113.484 | 100.2579 | 0 | 41.6207 | 65.9248 | 112.5412 | 93.689 | 85 | 9364.6721 | 10632.2006 | 8521.9256 | 295.5399 | 83.2111 | 121.6605 | 123.9242 | 0 | 49.7972 | 89.591 | 112.5412 | 91.5173 | 85 | 9364.6721 | 11134.0471 | 10533.5587 | 278.3431 | 77.0729 | 105.4003 | 4.3448 | 4.6578 | 113.8035 | 8.4032 | 85.6909 | 107.3714 | 4.4507 | 4.6763 | 102.9942 | -4.3772 | 49.993 | 131.3732 | 3.9119 | 4.878 | 106.0905 | -25.2827
1986-11-01 | 30 | 11 | 1987 | C | 201.648 | 29.7992 | 77.3581 | 24.731 | 453.4711 | 149.7249 | 91.9221 | 123.4679 | 91441.5265 | 4461.6832 | 7110.9179 | 3053.4823 | 29.7992 | 77.3581 | 24.731 | 0 | 0 | 0 | 130.686 | 106.6078 | 137.4949 | 3894.3393 | 8246.9742 | 3400.3835 | 458.0118 | 29.7992 | 77.3581 | 24.731 | 0 | 0 | 0 | 130.686 | 106.6078 | 137.4949 | 3894.3393 | 8246.9742 | 3400.3835 | 458.0118 | 29.7992 | 77.3581 | 24.731 | 0 | 0 | 0 | 130.686 | 106.6078 | 137.4949 | 3894.3393 | 8246.9742 | 3400.3835 | 458.0118 | 29.7992 | 77.3581 | 24.731 | 0 | 0 | 0 | 130.686 | 106.6078 | 137.4949 | 3894.3393 | 8246.9742 | 3400.3835 | 458.0118 | 77.2432 | 135.6027 | 4.347 | 4.9097 | 113.767 | -21.8357 | 85.9066 | 87.8153 | 4.4533 | 4.4752 | 102.9069 | 15.0916 | 50.1043 | 85 | 3.9141 | 4.4427 | 106.0036 | 21.0036
1986-12-01 | 31 | 12 | 1987 | C | 138.8285 | 36.9803 | 34.7974 | 25.6955 | 757.053 | 188.2559 | 139.3435 | 122.918 | 105100.4954 | 6961.7554 | 4848.7971 | 3158.4446 | 36.9803 | 34.7974 | 25.6955 | 0 | 0 | 0 | 126.6427 | 139.5543 | 135.5705 | 4683.2838 | 4856.1348 | 3483.5567 | 743.0355 | 36.9803 | 34.7974 | 25.6955 | 0 | 0 | 0 | 126.6427 | 139.5543 | 135.5705 | 4683.2838 | 4856.1348 | 3483.5567 | 743.0355 | 36.9803 | 34.7974 | 25.6955 | 0 | 0 | 0 | 126.6427 | 139.5543 | 135.5705 | 4683.2838 | 4856.1348 | 3483.5567 | 743.0355 | 36.9803 | 34.7974 | 25.6955 | 0 | 0 | 0 | 126.6427 | 139.5543 | 135.5705 | 4683.2838 | 4856.1348 | 3483.5567 | 743.0355 | 77.4671 | 138.2348 | 4.3499 | 4.929 | 113.7191 | -24.5157 | 87.0619 | 108.7354 | 4.4666 | 4.6889 | 102.4446 | -6.2908 | 50.1172 | 85 | 3.9144 | 4.4427 | 105.9936 | 20.9936
1987-01-01 | 31 | 1 | 1987 | C | 125.7361 | 29.7066 | 36.6556 | 23.41 | 787.9523 | 161.3441 | 136.3772 | 132.2819 | 99074.0211 | 4792.9819 | 4998.9936 | 3096.7178 | 29.7066 | 36.6556 | 23.41 | 0 | 0 | 0 | 130.7452 | 137.1284 | 140.3038 | 3883.9936 | 5026.5296 | 3284.5118 | 782.4355 | 29.7066 | 36.6556 | 23.41 | 0 | 0 | 0 | 130.7452 | 137.1284 | 140.3038 | 3883.9936 | 5026.5296 | 3284.5118 | 782.4355 | 29.7066 | 36.6556 | 23.41 | 0 | 0 | 0 | 130.7452 | 137.1284 | 140.3038 | 3883.9936 | 5026.5296 | 3284.5118 | 782.4355 | 29.7066 | 36.6556 | 23.41 | 0 | 0 | 0 | 130.7452 | 137.1284 | 140.3038 | 3883.9936 | 5026.5296 | 3284.5118 | 782.4355 | 77.5566 | 105.5823 | 4.351 | 4.6595 | 113.6999 | 8.1177 | 87.1222 | 106.3898 | 4.4673 | 4.6671 | 102.4207 | -3.9692 | 50.2675 | 85 | 3.9174 | 4.4427 | 105.8767 | 20.8767
1987-02-01 | 28 | 2 | 1987 | C | 123.6871 | 28.7138 | 29.0197 | 21.1126 | 949.9999 | 87.1777 | 143.8927 | 132.4335 | 117502.6973 | 2503.2075 | 4175.724 | 2796.0208 | 17.4 | 22.2 | 10.8 | -11.3138 | -6.8197 | -10.3126 | 141.332 | 162.3829 | 186.5717 | 2459.1768 | 3604.9007 | 2014.9748 | 1219.0858 | 8.3306 | 11.1074 | 8.3306 | -20.3833 | -17.9123 | -12.7821 | 157.3266 | 205.076 | 205.2973 | 1310.6217 | 2277.8689 | 1710.2451 | 1560.7672 | 11.6 | 14.8 | 8.3306 | -17.1138 | -14.2197 | -12.7821 | 149.9246 | 186.165 | 205.2973 | 1739.125 | 2755.2416 | 1710.2451 | 1435.5947 | 17.4 | 22.2 | 10.8 | -11.3138 | -6.8197 | -10.3126 | 141.332 | 162.3829 | 186.5717 | 2459.1768 | 3604.9007 | 2014.9748 | 1219.0858 | 77.5738 | 138.5647 | 4.3512 | 4.9313 | 113.6963 | -24.8684 | 88.0054 | 104.7263 | 4.4774 | 4.6514 | 102.073 | -2.6533 | 50.4371 | 85 | 3.9207 | 4.4427 | 105.7454 | 20.7454
1987-03-01 | 31 | 3 | 1987 | C | 156.0379 | 22.7527 | 43.5607 | 24.1351 | 916.188 | 133.2489 | 126.5366 | 129.2157 | 142960.0166 | 3031.7688 | 5512.0191 | 3118.6315 | 35.4 | 59.4 | 21.6 | 12.6473 | 15.8393 | -2.5351 | 127.4504 | 116.5357 | 144.5255 | 4511.7435 | 6922.2229 | 3121.7503 | 801.4384 | 11.8 | 19.8 | 9.2231 | -10.9527 | -23.7607 | -14.9119 | 149.552 | 168.7677 | 197.7417 | 1764.7132 | 3341.6003 | 1823.7995 | 1298.9791 | 23.6 | 39.6 | 14.4 | 0.84732 | -3.9607 | -9.7351 | 135.199 | 133.6032 | 167.8099 | 3190.6961 | 5290.6856 | 2416.4627 | 993.0582 | 35.4 | 59.4 | 21.6 | 12.6473 | 15.8393 | -2.5351 | 127.4504 | 116.5357 | 144.5255 | 4511.7435 | 6922.2229 | 3121.7503 | 801.4384 | 77.7502 | 88.3264 | 4.3535 | 4.481 | 113.6587 | 25.3323 | 88.0994 | 113.293 | 4.4785 | 4.73 | 102.0363 | -11.2567 | 50.5367 | 129.52 | 3.9227 | 4.8638 | 105.6686 | -23.8514
1987-04-01 | 30 | 4 | 1987 | C | 267.7686 | 177.1151 | 36.8931 | 38.5521 | 341.7842 | 93.2416 | 139.5445 | 127.9493 | 91519.0778 | 16514.5003 | 5148.231 | 4932.7204 | 62.4 | 116.4 | 57 | -114.7151 | 79.5069 | 18.4479 | 117.3563 | 92.8911 | 101.0858 | 7323.032 | 10812.5294 | 5761.8896 | 353.8572 | 20.8 | 38.8 | 19 | -156.3151 | 1.9069 | -19.5521 | 137.7074 | 134.5255 | 151.5182 | 2864.3144 | 5219.5881 | 2878.8452 | 808.9518 | 41.6 | 77.6 | 38 | -135.5151 | 40.7069 | -0.55214 | 124.4912 | 106.4957 | 117.3717 | 5178.8338 | 8264.0641 | 4460.1233 | 480.4099 | 62.4 | 116.4 | 57 | -114.7151 | 79.5069 | 18.4479 | 117.3563 | 92.8911 | 101.0858 | 7323.032 | 10812.5294 | 5761.8896 | 353.8572 | 78.1826 | 139.9601 | 4.359 | 4.9414 | 113.567 | -26.3931 | 88.1155 | 105.7274 | 4.4786 | 4.6609 | 102.03 | -3.6974 | 50.7084 | 85 | 3.9261 | 4.4427 | 105.5367 | 20.5367
1987-05-01 | 31 | 5 | 1987 | C | 276.6942 | 194.4757 | 43.6671 | 13.4319 | 330.7347 | 90.6856 | 134.2504 | 188.3991 | 91512.3896 | 17636.1467 | 5862.3263 | 2530.549 | 56.4 | 121.8 | 57 | -138.0757 | 78.1329 | 43.5681 | 119.096 | 91.482 | 101.0858 | 6717.017 | 11142.5082 | 5761.8896 | 342.29 | 18.8 | 40.6 | 19 | -175.6757 | -3.0671 | 5.5681 | 139.7489 | 132.4847 | 151.5182 | 2627.279 | 5378.8804 | 2878.8452 | 737.7194 | 37.6 | 81.2 | 38 | -156.8757 | 37.5329 | 24.5681 | 126.3367 | 104.8802 | 117.3717 | 4750.2611 | 8516.2684 | 4460.1233 | 457.4001 | 56.4 | 121.8 | 57 | -138.0757 | 78.1329 | 43.5681 | 119.096 | 91.482 | 101.0858 | 6717.017 | 11142.5082 | 5761.8896 | 342.29 | 78.7459 | 93.1856 | 4.3662 | 4.5346 | 113.4483 | 20.2627 | 88.6073 | 85 | 4.4842 | 4.4427 | 101.8388 | 16.8388 | 51.1941 | 85 | 3.9356 | 4.4427 | 105.1667 | 20.1667
1987-06-01 | 30 | 6 | 1987 | C | 78.9135 | 25.8608 | 16.4299 | 10.9123 | 648.8658 | 107.6865 | 180.2625 | 205.7102 | 51204.269 | 2784.8604 | 2961.6954 | 2244.7673 | 16.2 | 39 | 15 | -9.6608 | 22.5701 | 4.0877 | 142.8098 | 134.2925 | 165.3051 | 2313.5183 | 5237.4084 | 2479.5762 | 555.1368 | 8.9256 | 13 | 8.9256 | -16.9352 | -3.4299 | -1.9867 | 155.7545 | 194.4832 | 200.1449 | 1390.2057 | 2528.2812 | 1786.4173 | 864.8576 | 10.8 | 26 | 10 | -15.0608 | 9.5701 | -0.91228 | 151.4922 | 153.9606 | 191.9373 | 1636.1156 | 4002.9744 | 1919.3731 | 700.1939 | 16.2 | 39 | 15 | -9.6608 | 22.5701 | 4.0877 | 142.8098 | 134.2925 | 165.3051 | 2313.5183 | 5237.4084 | 2479.5762 | 555.1368 | 78.7971 | 88.129 | 4.3669 | 4.4788 | 113.4376 | 25.3087 | 88.7499 | 115.4992 | 4.4858 | 4.7493 | 101.7836 | -13.7156 | 51.2553 | 85 | 3.9368 | 4.4427 | 105.1204 | 20.1204
1987-07-01 | 31 | 7 | 1987 | C | 71.6226 | 25.5123 | 15.7681 | 7.9895 | 648.6385 | 108.7429 | 184.4763 | 240.345 | 46457.176 | 2774.2819 | 2908.8457 | 1920.225 | 25.5123 | 15.7681 | 7.9895 | 0 | 0 | -8.8818e-15 | 133.6743 | 182.2309 | 208.484 | 3410.3406 | 2873.4399 | 1665.6733 | 653.4708 | 25.5123 | 15.7681 | 7.9895 | 0 | 0 | -8.8818e-15 | 133.6743 | 182.2309 | 208.484 | 3410.3406 | 2873.4399 | 1665.6733 | 653.4708 | 25.5123 | 15.7681 | 7.9895 | 0 | 0 | -8.8818e-15 | 133.6743 | 182.2309 | 208.484 | 3410.3406 | 2873.4399 | 1665.6733 | 653.4708 | 25.5123 | 15.7681 | 7.9895 | 0 | 0 | -8.8818e-15 | 133.6743 | 182.2309 | 208.484 | 3410.3406 | 2873.4399 | 1665.6733 | 653.4708 | 78.8207 | 102.5382 | 4.3672 | 4.6302 | 113.4327 | 10.8944 | 90.0456 | 105.9893 | 4.5003 | 4.6633 | 101.2876 | -4.7018 | 51.5166 | 85 | 3.9419 | 4.4427 | 104.9236 | 19.9236
1987-08-01 | 31 | 8 | 1987 | C | 77.8404 | 21.8457 | 16.2985 | 8.3159 | 648.662 | 116.5028 | 182.5901 | 236.3194 | 50492.0898 | 2545.0886 | 2975.9377 | 1965.2083 | 21.8457 | 16.2985 | 8.3159 | 0 | 0 | 0 | 136.7277 | 180.2101 | 205.4307 | 2986.9152 | 2937.148 | 1708.3412 | 650.5398 | 21.8457 | 16.2985 | 8.3159 | 0 | 0 | 0 | 136.7277 | 180.2101 | 205.4307 | 2986.9152 | 2937.148 | 1708.3412 | 650.5398 | 21.8457 | 16.2985 | 8.3159 | 0 | 0 | 0 | 136.7277 | 180.2101 | 205.4307 | 2986.9152 | 2937.148 | 1708.3412 | 650.5398 | 21.8457 | 16.2985 | 8.3159 | 0 | 0 | 0 | 136.7277 | 180.2101 | 205.4307 | 2986.9152 | 2937.148 | 1708.3412 | 650.5398 | 79.7831 | 88.1158 | 4.3793 | 4.4787 | 113.2325 | 25.1167 | 90.3944 | 106.9261 | 4.5042 | 4.6721 | 101.1556 | -5.7704 | 51.6257 | 85 | 3.944 | 4.4427 | 104.8419 | 19.8419
1987-09-01 | 30 | 9 | 1987 | C | 98.3842 | 18.3877 | 15.0323 | 5.1941 | 620.9325 | 113.7981 | 185.3316 | 280.3333 | 61089.9733 | 2092.4836 | 2785.955 | 1456.0706 | 18.3877 | 15.0323 | 5.1941 | 0 | 0 | 0 | 140.2007 | 185.1903 | 244.3252 | 2577.9663 | 2783.8313 | 1269.0418 | 623.9445 | 18.3877 | 15.0323 | 5.1941 | 0 | 0 | 0 | 140.2007 | 185.1903 | 244.3252 | 2577.9663 | 2783.8313 | 1269.0418 | 623.9445 | 18.3877 | 15.0323 | 5.1941 | 0 | 0 | 0 | 140.2007 | 185.1903 | 244.3252 | 2577.9663 | 2783.8313 | 1269.0418 | 623.9445 | 18.3877 | 15.0323 | 5.1941 | 0 | 0 | 0 | 140.2007 | 185.1903 | 244.3252 | 2577.9663 | 2783.8313 | 1269.0418 | 623.9445 | 79.7831 | 88.3326 | 4.3793 | 4.4811 | 113.2325 | 24.8998 | 90.7764 | 104.023 | 4.5084 | 4.6446 | 101.0119 | -3.0111 | 51.7363 | 85 | 3.9462 | 4.4427 | 104.7593 | 19.7593
1987-10-01 | 31 | 10 | 1988 | C | 140.923 | 58.9359 | 14.8555 | 21.9001 | 536.6732 | 110.7205 | 187.8758 | 138.9836 | 75629.6056 | 6525.4085 | 2790.9832 | 3043.7583 | 58.9359 | 14.8555 | 21.9001 | 0 | 0 | 0 | 118.336 | 185.9304 | 143.7926 | 6974.2376 | 2762.0826 | 3149.0761 | 540.4003 | 58.9359 | 14.8555 | 21.9001 | 0 | 0 | 0 | 118.336 | 185.9304 | 143.7926 | 6974.2376 | 2762.0826 | 3149.0761 | 540.4003 | 58.9359 | 14.8555 | 21.9001 | 0 | 0 | 0 | 118.336 | 185.9304 | 143.7926 | 6974.2376 | 2762.0826 | 3149.0761 | 540.4003 | 58.9359 | 14.8555 | 21.9001 | 0 | 0 | 0 | 118.336 | 185.9304 | 143.7926 | 6974.2376 | 2762.0826 | 3149.0761 | 540.4003 | 80.0192 | 100.2204 | 4.3823 | 4.6074 | 113.1838 | 12.9634 | 91.8682 | 98.9633 | 4.5204 | 4.5947 | 100.6057 | 1.6424 | 51.8875 | 85 | 3.9491 | 4.4427 | 104.6467 | 19.6467
1987-11-01 | 30 | 11 | 1988 | C | 106.8424 | 17.0984 | 15.397 | 20.2483 | 683.889 | 123.7641 | 183.9649 | 143.5706 | 73068.3202 | 2116.1748 | 2832.499 | 2907.0585 | 17.0984 | 15.397 | 20.2483 | 0 | 0 | 0 | 141.6921 | 183.7 | 148.0076 | 2422.7154 | 2828.4208 | 2996.8997 | 687.5608 | 17.0984 | 15.397 | 20.2483 | 0 | 0 | 0 | 141.6921 | 183.7 | 148.0076 | 2422.7154 | 2828.4208 | 2996.8997 | 687.5608 | 17.0984 | 15.397 | 20.2483 | 0 | 0 | 0 | 141.6921 | 183.7 | 148.0076 | 2422.7154 | 2828.4208 | 2996.8997 | 687.5608 | 17.0984 | 15.397 | 20.2483 | 0 | 0 | 0 | 141.6921 | 183.7 | 148.0076 | 2422.7154 | 2828.4208 | 2996.8997 | 687.5608 | 80.036 | 120.1218 | 4.3825 | 4.7885 | 113.1803 | -6.9414 | 91.8774 | 102.3592 | 4.5205 | 4.6285 | 100.6023 | -1.7569 | 52.0511 | 124.7139 | 3.9522 | 4.826 | 104.5254 | -20.1885
1987-12-01 | 31 | 12 | 1988 | C | 105.0471 | 19.6515 | 15.6132 | 23.0428 | 854.959 | 149.6221 | 185.0393 | 133.8708 | 89810.9335 | 2940.3039 | 2889.0523 | 3084.7655 | 19.6515 | 15.6132 | 23.0428 | 0 | 0 | 0 | 138.8507 | 182.8385 | 141.1233 | 2728.6276 | 2854.6904 | 3251.8822 | 854.2077 | 19.6515 | 15.6132 | 23.0428 | 0 | 0 | 0 | 138.8507 | 182.8385 | 141.1233 | 2728.6276 | 2854.6904 | 3251.8822 | 854.2077 | 19.6515 | 15.6132 | 23.0428 | 0 | 0 | 0 | 138.8507 | 182.8385 | 141.1233 | 2728.6276 | 2854.6904 | 3251.8822 | 854.2077 | 19.6515 | 15.6132 | 23.0428 | 0 | 0 | 0 | 138.8507 | 182.8385 | 141.1233 | 2728.6276 | 2854.6904 | 3251.8822 | 854.2077 | 80.0647 | 146.4652 | 4.3828 | 4.9868 | 113.1744 | -33.2908 | 92.0105 | 106.196 | 4.5219 | 4.6653 | 100.5532 | -5.6428 | 52.2986 | 90.3497 | 3.957 | 4.5037 | 104.3429 | 13.9932
1988-01-01 | 31 | 1 | 1988 | C | 101.3948 | 17.772 | 18.738 | 23.1615 | 871.8858 | 156.0685 | 174.637 | 133.3546 | 88404.6794 | 2773.6511 | 3272.3515 | 3088.6921 | 17.772 | 18.738 | 23.1615 | 0 | 0 | 0 | 140.8975 | 171.9332 | 140.8565 | 2504.0308 | 3221.6867 | 3262.4473 | 870.4407 | 17.772 | 18.738 | 23.1615 | 0 | 0 | 0 | 140.8975 | 171.9332 | 140.8565 | 2504.0308 | 3221.6867 | 3262.4473 | 870.4407 | 17.772 | 18.738 | 23.1615 | 0 | 0 | 0 | 140.8975 | 171.9332 | 140.8565 | 2504.0308 | 3221.6867 | 3262.4473 | 870.4407 | 17.772 | 18.738 | 23.1615 | 0 | 0 | 0 | 140.8975 | 171.9332 | 140.8565 | 2504.0308 | 3221.6867 | 3262.4473 | 870.4407 | 80.244 | 96.2865 | 4.3851 | 4.5673 | 113.1376 | 16.8511 | 92.2379 | 110.1444 | 4.5244 | 4.7018 | 100.4696 | -9.6749 | 53.3215 | 85 | 3.9763 | 4.4427 | 103.601 | 18.601
1988-02-01 | 29 | 2 | 1988 | C | 115.2195 | 36.9871 | 15.2628 | 17.5379 | 949.9999 | 89.3926 | 182.5309 | 154.6083 | 109458.5261 | 3306.3719 | 2785.9312 | 2711.4996 | 21 | 34.2 | 14.4 | -15.9871 | 18.9372 | -3.1379 | 137.5157 | 140.3714 | 167.8099 | 2887.8304 | 4800.7019 | 2416.4627 | 962.862 | 8.6281 | 11.5041 | 8.6281 | -28.359 | -3.7587 | -8.9098 | 156.525 | 202.6645 | 202.6603 | 1350.5136 | 2331.4791 | 1748.5732 | 1429.873 | 14 | 22.8 | 9.6 | -22.9871 | 7.5372 | -7.9379 | 145.8763 | 160.9297 | 194.8457 | 2042.268 | 3669.1977 | 1870.5186 | 1178.6412 | 21 | 34.2 | 14.4 | -15.9871 | 18.9372 | -3.1379 | 137.5157 | 140.3714 | 167.8099 | 2887.8304 | 4800.7019 | 2416.4627 | 962.862 | 80.3446 | 120.1218 | 4.3863 | 4.7885 | 113.1169 | -7.0048 | 92.9244 | 107.8963 | 4.5318 | 4.6812 | 100.2188 | -7.6776 | 53.5874 | 96.154 | 3.9813 | 4.566 | 103.4113 | 7.2573
1988-03-01 | 31 | 3 | 1988 | C | 96.2829 | 41.5658 | 18.0077 | 15.1244 | 954.3992 | 88.1781 | 176.9038 | 176.1941 | 91892.2962 | 3665.1907 | 3185.6294 | 2664.8379 | 35.4 | 63 | 28.8 | -6.1658 | 44.9923 | 13.6756 | 127.4504 | 114.2471 | 129.9919 | 4511.7435 | 7197.5682 | 3743.7655 | 657.5243 | 11.8 | 21 | 9.6 | -29.7658 | 2.9923 | -5.5244 | 149.552 | 165.4533 | 194.8457 | 1764.7132 | 3474.5192 | 1870.5186 | 1398.554 | 23.6 | 42 | 19.2 | -17.9658 | 23.9923 | 4.0756 | 135.199 | 130.9794 | 150.9348 | 3190.6961 | 5501.1333 | 2897.9479 | 883.268 | 35.4 | 63 | 28.8 | -6.1658 | 44.9923 | 13.6756 | 127.4504 | 114.2471 | 129.9919 | 4511.7435 | 7197.5682 | 3743.7655 | 657.5243 | 80.968 | 121.0134 | 4.3941 | 4.7959 | 112.9897 | -8.0236 | 94.9273 | 117.0966 | 4.5531 | 4.763 | 99.5009 | -17.5957 | 53.6975 | 125.8534 | 3.9834 | 4.8351 | 103.3331 | -22.5203
1988-04-01 | 30 | 4 | 1988 | C | 109.1624 | 36.6146 | 27.0508 | 20.7549 | 618.9054 | 98.1299 | 155.9019 | 144.8449 | 67561.1853 | 3592.9863 | 4217.2714 | 3006.2479 | 51.6 | 95.4 | 55.8 | 14.9854 | 68.3492 | 35.0451 | 120.6481 | 99.3345 | 101.8813 | 6225.4398 | 9476.5084 | 5684.9755 | 343.3722 | 17.2 | 31.8 | 18.6 | -19.4146 | 4.7492 | -2.1549 | 141.57 | 143.8567 | 152.7105 | 2435.0046 | 4574.6437 | 2840.4162 | 721.1747 | 34.4 | 63.6 | 37.2 | -2.2146 | 36.5492 | 16.4451 | 127.9831 | 113.8827 | 118.2953 | 4402.6187 | 7242.9373 | 4400.5861 | 455.1075 | 51.6 | 95.4 | 55.8 | 14.9854 | 68.3492 | 35.0451 | 120.6481 | 99.3345 | 101.8813 | 6225.4398 | 9476.5084 | 5684.9755 | 343.3722 | 81.3599 | 109.6409 | 4.3989 | 4.6972 | 112.9104 | 3.2695 | 95.2154 | 100.4749 | 4.5561 | 4.6099 | 99.3993 | -1.0756 | 54.015 | 85 | 3.9893 | 4.4427 | 103.1089 | 18.1089
1988-05-01 | 31 | 5 | 1988 | C | 108.701 | 35.7605 | 28.4146 | 21.3631 | 624.5591 | 98.8815 | 154.6392 | 147.9327 | 67890.1925 | 3536.0532 | 4394.0069 | 3160.2999 | 49.8 | 127.8 | 64.2 | 14.0395 | 99.3854 | 42.8369 | 121.2732 | 90.0111 | 96.7516 | 6039.4071 | 11503.4207 | 6211.4523 | 304.0205 | 16.6 | 42.6 | 21.4 | -19.1605 | 14.1854 | 0.036905 | 142.3036 | 130.3546 | 145.0216 | 2362.2402 | 5553.1056 | 3103.4628 | 653.593 | 33.2 | 85.2 | 42.8 | -2.5605 | 56.7854 | 21.4369 | 128.6463 | 103.1938 | 112.3392 | 4271.0568 | 8792.1154 | 4808.1176 | 405.0227 | 49.8 | 127.8 | 64.2 | 14.0395 | 99.3854 | 42.8369 | 121.2732 | 90.0111 | 96.7516 | 6039.4071 | 11503.4207 | 6211.4523 | 304.0205 | 81.4025 | 89.9255 | 4.3994 | 4.499 | 112.9018 | 22.9762 | 96.602 | 92.4628 | 4.5706 | 4.5268 | 98.9161 | 6.4533 | 54.1195 | 85 | 3.9912 | 4.4427 | 103.0355 | 18.0355
1988-06-01 | 30 | 6 | 1988 | C | 66.1353 | 23.8683 | 10.94 | 11.9313 | 649.1631 | 100.2848 | 203.4507 | 196.7357 | 42932.566 | 2393.6277 | 2225.7406 | 2347.3215 | 24 | 58.8 | 33 | 0.1317 | 47.86 | 21.0687 | 134.8686 | 116.9352 | 123.6333 | 3236.8471 | 6875.7916 | 4079.8985 | 371.0061 | 8.9256 | 19.6 | 11 | -14.9427 | 8.66 | -0.93135 | 155.7545 | 169.3462 | 185.3148 | 1390.2057 | 3319.1863 | 2038.4626 | 724.9288 | 16 | 39.2 | 22 | -7.8683 | 28.26 | 10.0687 | 143.0682 | 134.0612 | 143.5518 | 2289.0919 | 5255.198 | 3158.1393 | 483.1305 | 24 | 58.8 | 33 | 0.1317 | 47.86 | 21.0687 | 134.8686 | 116.9352 | 123.6333 | 3236.8471 | 6875.7916 | 4079.8985 | 371.0061 | 82.4306 | 152.6845 | 4.412 | 5.0284 | 112.6957 | -39.9888 | 96.726 | 105.5572 | 4.5719 | 4.6593 | 98.8733 | -6.6838 | 54.785 | 85 | 4.0034 | 4.4427 | 102.5726 | 17.5726
1988-07-01 | 31 | 7 | 1988 | C | 51.4186 | 21.2845 | 10.7567 | 5.9443 | 648.6926 | 101.8371 | 206.2837 | 270.0681 | 33354.8711 | 2167.5501 | 2218.9232 | 1605.3587 | 21.2845 | 10.7567 | 5.9443 | 0 | 0 | 0 | 137.2466 | 207.3063 | 232.4786 | 2921.2247 | 2229.9237 | 1381.9161 | 659.2186 | 21.2845 | 10.7567 | 5.9443 | 0 | 0 | -9.77e-15 | 137.2466 | 207.3063 | 232.4786 | 2921.2247 | 2229.9237 | 1381.9161 | 659.2186 | 21.2845 | 10.7567 | 5.9443 | 0 | 0 | -9.77e-15 | 137.2466 | 207.3063 | 232.4786 | 2921.2247 | 2229.9237 | 1381.9161 | 659.2186 | 21.2845 | 10.7567 | 5.9443 | 0 | 0 | 0 | 137.2466 | 207.3063 | 232.4786 | 2921.2247 | 2229.9237 | 1381.9161 | 659.2186 | 82.5578 | 96.6406 | 4.4135 | 4.571 | 112.6704 | 16.0298 | 97.1709 | 112.5095 | 4.5765 | 4.723 | 98.7205 | -13.7889 | 54.819 | 117.0299 | 4.004 | 4.7624 | 102.5492 | -14.4807
1988-08-01 | 31 | 8 | 1988 | C | 64.3691 | 22.9629 | 11.6901 | 5.6565 | 649.3652 | 97.5195 | 201.5386 | 275.0562 | 41799.0415 | 2239.3343 | 2356.0139 | 1555.8559 | 22.9629 | 11.6901 | 5.6565 | 0 | 0 | 0 | 135.7386 | 201.5717 | 236.7677 | 3116.9576 | 2356.4009 | 1339.2767 | 659.6408 | 22.9629 | 11.6901 | 5.6565 | 0 | 0 | 7.1054e-15 | 135.7386 | 201.5717 | 236.7677 | 3116.9576 | 2356.4009 | 1339.2767 | 659.6408 | 22.9629 | 11.6901 | 5.6565 | 0 | 0 | 0 | 135.7386 | 201.5717 | 236.7677 | 3116.9576 | 2356.4009 | 1339.2767 | 659.6408 | 22.9629 | 11.6901 | 5.6565 | 0 | 0 | 0 | 135.7386 | 201.5717 | 236.7677 | 3116.9576 | 2356.4009 | 1339.2767 | 659.6408 | 82.6527 | 94.3466 | 4.4146 | 4.547 | 112.6515 | 18.3049 | 97.3886 | 85 | 4.5787 | 4.4427 | 98.6461 | 13.6461 | 54.8631 | 94.1061 | 4.0048 | 4.5444 | 102.5188 | 8.4127
1988-09-01 | 30 | 9 | 1988 | C | 81.8109 | 18.0247 | 10.5324 | 3.1194 | 657.0046 | 112.4172 | 205.6156 | 331.5848 | 53750.1623 | 2026.2877 | 2165.6176 | 1034.3595 | 18.0247 | 10.5324 | 3.1194 | 0 | 0 | 0 | 140.6082 | 208.7841 | 294.8118 | 2534.4218 | 2198.99 | 919.6481 | 662.2215 | 18.0247 | 10.5324 | 3.1194 | 0 | 0 | 0 | 140.6082 | 208.7841 | 294.8118 | 2534.4218 | 2198.99 | 919.6481 | 662.2215 | 18.0247 | 10.5324 | 3.1194 | 0 | 0 | 0 | 140.6082 | 208.7841 | 294.8118 | 2534.4218 | 2198.99 | 919.6481 | 662.2215 | 18.0247 | 10.5324 | 3.1194 | 0 | 0 | 0 | 140.6082 | 208.7841 | 294.8118 | 2534.4218 | 2198.99 | 919.6481 | 662.2215 | 82.7843 | 96.7059 | 4.4162 | 4.5717 | 112.6255 | 15.9196 | 97.6803 | 109.3827 | 4.5817 | 4.6949 | 98.5467 | -10.836 | 55.5016 | 85 | 4.0164 | 4.4427 | 102.0827 | 17.0827
1988-10-01 | 31 | 10 | 1989 | C | 77.9365 | 29.6801 | 11.9307 | 15.7473 | 705.7166 | 118.527 | 200.3774 | 172.1375 | 55001.1031 | 3517.8882 | 2390.6344 | 2710.7 | 29.6801 | 11.9307 | 15.7473 | 0 | 0 | 0 | 130.7622 | 200.1927 | 162.3706 | 3881.03 | 2388.4305 | 2556.8976 | 708.3743 | 29.6801 | 11.9307 | 15.7473 | 0 | 0 | 0 | 130.7622 | 200.1927 | 162.3706 | 3881.03 | 2388.4305 | 2556.8976 | 708.3743 | 29.6801 | 11.9307 | 15.7473 | 0 | 0 | 0 | 130.7622 | 200.1927 | 162.3706 | 3881.03 | 2388.4305 | 2556.8976 | 708.3743 | 29.6801 | 11.9307 | 15.7473 | 0 | 0 | 0 | 130.7622 | 200.1927 | 162.3706 | 3881.03 | 2388.4305 | 2556.8976 | 708.3743 | 82.8534 | 144.4706 | 4.4171 | 4.9731 | 112.6118 | -31.8589 | 97.772 | 99.7707 | 4.5826 | 4.6029 | 98.5155 | -1.2552 | 55.5498 | 85 | 4.0173 | 4.4427 | 102.0501 | 17.0501
1988-11-01 | 30 | 11 | 1989 | C | 97.7664 | 20.151 | 13.0674 | 16.2917 | 703.885 | 126.5806 | 193.3187 | 165.4248 | 68816.2987 | 2550.7217 | 2526.1702 | 2695.0586 | 20.151 | 13.0674 | 16.2917 | 0 | 0 | 0 | 138.3443 | 194.1445 | 160.3501 | 2787.7721 | 2536.9618 | 2612.3823 | 705.5744 | 20.151 | 13.0674 | 16.2917 | 0 | 0 | 0 | 138.3443 | 194.1445 | 160.3501 | 2787.7721 | 2536.9618 | 2612.3823 | 705.5744 | 20.151 | 13.0674 | 16.2917 | 0 | 0 | 0 | 138.3443 | 194.1445 | 160.3501 | 2787.7721 | 2536.9618 | 2612.3823 | 705.5744 | 20.151 | 13.0674 | 16.2917 | 0 | 0 | 0 | 138.3443 | 194.1445 | 160.3501 | 2787.7721 | 2536.9618 | 2612.3823 | 705.5744 | 83.167 | 122.512 | 4.4209 | 4.8082 | 112.5499 | -9.9622 | 99.1685 | 85 | 4.5968 | 4.4427 | 98.0457 | 13.0457 | 55.5983 | 85 | 4.0182 | 4.4427 | 102.0173 | 17.0173
1988-12-01 | 31 | 12 | 1989 | C | 102.9142 | 21.9917 | 15.0891 | 19.812 | 842.9636 | 140.0515 | 186.986 | 149.0561 | 86752.8957 | 3079.9657 | 2821.4527 | 2953.1019 | 21.9917 | 15.0891 | 19.812 | 0 | 0 | 0 | 136.5952 | 184.9549 | 149.2 | 3003.9564 | 2790.8046 | 2955.9536 | 841.955 | 21.9917 | 15.0891 | 19.812 | 0 | 0 | 0 | 136.5952 | 184.9549 | 149.2 | 3003.9564 | 2790.8046 | 2955.9536 | 841.955 | 21.9917 | 15.0891 | 19.812 | 0 | 0 | 0 | 136.5952 | 184.9549 | 149.2 | 3003.9564 | 2790.8046 | 2955.9536 | 841.955 | 21.9917 | 15.0891 | 19.812 | 0 | 0 | 0 | 136.5952 | 184.9549 | 149.2 | 3003.9564 | 2790.8046 | 2955.9536 | 841.955 | 83.2111 | 144.174 | 4.4214 | 4.971 | 112.5412 | -31.6328 | 100.0905 | 107.5114 | 4.6061 | 4.6776 | 97.7403 | -9.7712 | 56.394 | 85 | 4.0324 | 4.4427 | 101.4846 | 16.4846
1989-01-01 | 31 | 1 | 1989 | C | 84.8491 | 11.4601 | 14.9971 | 18.7134 | 944.7972 | 182.1528 | 187.3347 | 154.7904 | 80165.1622 | 2087.4948 | 2809.4813 | 2896.6614 | 11.4601 | 14.9971 | 18.7134 | 0 | 0 | 0 | 150.1895 | 185.3365 | 152.3689 | 1721.1919 | 2779.5144 | 2851.3452 | 939.5929 | 11.4601 | 14.9971 | 18.7134 | 0 | 0 | 0 | 150.1895 | 185.3365 | 152.3689 | 1721.1919 | 2779.5144 | 2851.3452 | 939.5929 | 11.4601 | 14.9971 | 18.7134 | 0 | 0 | 0 | 150.1895 | 185.3365 | 152.3689 | 1721.1919 | 2779.5144 | 2851.3452 | 939.5929 | 11.4601 | 14.9971 | 18.7134 | 0 | 0 | 0 | 150.1895 | 185.3365 | 152.3689 | 1721.1919 | 2779.5144 | 2851.3452 | 939.5929 | 83.2377 | 153.2033 | 4.4217 | 5.0318 | 112.536 | -40.6674 | 100.1285 | 110.2176 | 4.6065 | 4.7025 | 97.7278 | -12.4898 | 56.463 | 85 | 4.0336 | 4.4427 | 101.4389 | 16.4389
1989-02-01 | 28 | 2 | 1989 | C | 115.6204 | 33.9619 | 13.4847 | 17.2063 | 950 | 98.5108 | 187.5924 | 152.9998 | 109839.357 | 3345.6169 | 2529.6277 | 2632.5533 | 18 | 36.6 | 13.8 | -15.9619 | 23.1153 | -3.4063 | 140.6363 | 137.1986 | 170.4618 | 2531.4529 | 5021.4703 | 2352.3725 | 931.8858 | 8.3306 | 12.2 | 8.3306 | -25.6314 | -1.2847 | -8.8757 | 157.3266 | 198.6918 | 205.2973 | 1310.6217 | 2424.0402 | 1710.2451 | 1337.5711 | 12 | 24.4 | 9.2 | -21.9619 | 10.9153 | -8.0063 | 149.1865 | 157.2923 | 197.9248 | 1790.2385 | 3837.932 | 1820.9081 | 1126.4729 | 18 | 36.6 | 13.8 | -15.9619 | 23.1153 | -3.4063 | 140.6363 | 137.1986 | 170.4618 | 2531.4529 | 5021.4703 | 2352.3725 | 931.8858 | 83.249 | 94.0215 | 4.4218 | 4.5435 | 112.5337 | 18.5123 | 102.369 | 178.3056 | 4.6286 | 5.1835 | 97.0015 | -81.3041 | 57.1191 | 98.0413 | 4.0451 | 4.5854 | 101.0081 | 2.9668
1989-03-01 | 31 | 3 | 1989 | C | 117.3005 | 40.3816 | 20.8795 | 20.8685 | 950.8022 | 88.544 | 168.467 | 143.8338 | 111529.5558 | 3575.5449 | 3517.5 | 3001.5983 | 108.6 | 171 | 57.6 | 68.2184 | 150.1205 | 36.7315 | 108.2623 | 85 | 100.6966 | 11757.2899 | 14535 | 5800.1228 | 358.5869 | 36.2 | 57 | 19.2 | -4.1816 | 36.1205 | -1.6685 | 127.0365 | 118.1672 | 150.9348 | 4598.7201 | 6735.529 | 2897.9479 | 783.8069 | 72.4 | 114 | 38.4 | 32.0184 | 93.1205 | 17.5315 | 114.8444 | 93.5458 | 116.9198 | 8314.7322 | 10664.2215 | 4489.7185 | 480.4521 | 108.6 | 171 | 57.6 | 68.2184 | 150.1205 | 36.7315 | 108.2623 | 85 | 100.6966 | 11757.2899 | 14535 | 5800.1228 | 358.5869 | 83.4796 | 99.1233 | 4.4246 | 4.5964 | 112.4884 | 13.3651 | 102.3905 | 105.9425 | 4.6288 | 4.6629 | 96.9946 | -8.9479 | 57.6227 | 85 | 4.0539 | 4.4427 | 100.6819 | 15.6819
1989-04-01 | 30 | 4 | 1989 | C | 102.7117 | 38.4925 | 34.2134 | 9.8423 | 594.494 | 106.5245 | 146.3521 | 216.0837 | 61061.4832 | 4100.3964 | 5007.2004 | 2126.7618 | 140.4 | 185.4 | 96 | 101.9075 | 151.1866 | 86.1577 | 104.2898 | 85 | 83.4227 | 14642.285 | 15759 | 8008.5775 | 199.6477 | 46.8 | 61.8 | 32 | 8.3075 | 27.5866 | 22.1577 | 122.375 | 114.9901 | 125.0428 | 5727.1506 | 7106.3905 | 4001.3705 | 414.6591 | 93.6 | 123.6 | 64 | 55.1075 | 89.3866 | 54.1577 | 110.6303 | 91.0307 | 96.8629 | 10354.995 | 11251.3988 | 6199.2238 | 257.605 | 140.4 | 185.4 | 96 | 101.9075 | 151.1866 | 86.1577 | 104.2898 | 85 | 83.4227 | 14642.285 | 15759 | 8008.5775 | 199.6477 | 83.8168 | 146.7275 | 4.4286 | 4.9886 | 112.4225 | -34.305 | 102.4757 | 94.5194 | 4.6296 | 4.5488 | 96.9674 | 2.4481 | 57.813 | 85 | 4.0572 | 4.4427 | 100.5597 | 15.5597
1989-05-01 | 31 | 5 | 1989 | C | 99.2436 | 44.1304 | 35.2907 | 2.5468 | 555.8051 | 102.1658 | 145.919 | 355.2678 | 55160.1067 | 4508.6216 | 5149.5814 | 904.7979 | 97.2 | 192.6 | 79.2 | 53.0696 | 157.3093 | 76.6532 | 110.0242 | 85 | 89.5495 | 10694.3521 | 16371 | 7092.3188 | 203.8823 | 32.4 | 64.2 | 26.4 | -11.7304 | 28.9093 | 23.8532 | 129.1039 | 113.5228 | 134.2263 | 4182.965 | 7288.1623 | 3543.575 | 424.9618 | 64.8 | 128.4 | 52.8 | 20.6696 | 93.1093 | 50.2532 | 116.7133 | 89.8691 | 103.9768 | 7563.0247 | 11539.1943 | 5489.9726 | 262.8017 | 97.2 | 192.6 | 79.2 | 53.0696 | 157.3093 | 76.6532 | 110.0242 | 85 | 89.5495 | 10694.3521 | 16371 | 7092.3188 | 203.8823 | 83.8406 | 146.7932 | 4.4289 | 4.989 | 112.4178 | -34.3754 | 107.9334 | 108.3138 | 4.6815 | 4.685 | 95.2861 | -13.0276 | 57.8574 | 85 | 4.058 | 4.4427 | 100.5313 | 15.5313
1989-06-01 | 30 | 6 | 1989 | C | 57.63 | 22.8196 | 11.1954 | 8.4323 | 647.6618 | 119.7644 | 202.1348 | 231.6258 | 37324.7186 | 2732.9689 | 2262.9712 | 1953.1455 | 56.4 | 124.2 | 43.8 | 33.5804 | 113.0046 | 35.3677 | 119.096 | 90.8823 | 111.3874 | 6717.017 | 11287.5767 | 4878.7682 | 222.299 | 18.8 | 41.4 | 14.6 | -4.0196 | 30.2046 | 6.1677 | 139.7489 | 131.6162 | 166.9593 | 2627.279 | 5448.9101 | 2437.6063 | 454.4143 | 37.6 | 82.8 | 29.2 | 14.7804 | 71.6046 | 20.7677 | 126.3367 | 104.1926 | 129.333 | 4750.2611 | 8627.1448 | 3776.5228 | 288.4378 | 56.4 | 124.2 | 43.8 | 33.5804 | 113.0046 | 35.3677 | 119.096 | 90.8823 | 111.3874 | 6717.017 | 11287.5767 | 4878.7682 | 222.299 | 84.0057 | 97.8763 | 4.4309 | 4.5837 | 112.3856 | 14.5093 | 108.659 | 85 | 4.6882 | 4.4427 | 95.0712 | 10.0712 | 58.1825 | 85 | 4.0636 | 4.4427 | 100.324 | 15.324
1989-07-01 | 31 | 7 | 1989 | C | 52.388 | 21.969 | 11.5245 | 4.1807 | 647.059 | 123.5815 | 202.3521 | 305.447 | 33898.1303 | 2714.9583 | 2332.0139 | 1276.9707 | 21.969 | 11.5245 | 4.1807 | 0 | 0 | 0 | 136.6158 | 202.5435 | 264.6642 | 3001.3071 | 2334.2192 | 1106.4717 | 649.3124 | 21.969 | 11.5245 | 4.1807 | 0 | 0 | 0 | 136.6158 | 202.5435 | 264.6642 | 3001.3071 | 2334.2192 | 1106.4717 | 649.3124 | 21.969 | 11.5245 | 4.1807 | 0 | 0 | 0 | 136.6158 | 202.5435 | 264.6642 | 3001.3071 | 2334.2192 | 1106.4717 | 649.3124 | 21.969 | 11.5245 | 4.1807 | 0 | 0 | 0 | 136.6158 | 202.5435 | 264.6642 | 3001.3071 | 2334.2192 | 1106.4717 | 649.3124 | 84.7553 | 123.8369 | 4.4398 | 4.819 | 112.2404 | -11.5965 | 109.0807 | 118.7293 | 4.6921 | 4.7768 | 94.9471 | -23.7822 | 58.6879 | 108.0417 | 4.0722 | 4.6825 | 100.0048 | -8.0369
1989-08-01 | 31 | 8 | 1989 | C | 66.6611 | 23.624 | 12.4766 | 3.8114 | 648.2258 | 121.1315 | 197.8263 | 314.7419 | 43211.4638 | 2861.6076 | 2468.1964 | 1199.6136 | 23.624 | 12.4766 | 3.8114 | 0 | 0 | 0 | 135.179 | 197.196 | 273.8355 | 3193.4657 | 2460.3332 | 1043.7022 | 650.7473 | 23.624 | 12.4766 | 3.8114 | 0 | 0 | 0 | 135.179 | 197.196 | 273.8355 | 3193.4657 | 2460.3332 | 1043.7022 | 650.7473 | 23.624 | 12.4766 | 3.8114 | 0 | 0 | 0 | 135.179 | 197.196 | 273.8355 | 3193.4657 | 2460.3332 | 1043.7022 | 650.7473 | 23.624 | 12.4766 | 3.8114 | 0 | 0 | 0 | 135.179 | 197.196 | 273.8355 | 3193.4657 | 2460.3332 | 1043.7022 | 650.7473 | 84.8957 | 150.0855 | 4.4414 | 5.0112 | 112.2133 | -37.8721 | 109.487 | 85 | 4.6958 | 4.4427 | 94.8282 | 9.8282 | 59.167 | 85 | 4.0804 | 4.4427 | 99.7058 | 14.7058
1989-09-01 | 30 | 9 | 1989 | C | 105.43 | 24.4166 | 12.6205 | 3.9769 | 591.8803 | 128.6793 | 195.3029 | 307.1746 | 62401.9615 | 3141.9065 | 2464.8134 | 1221.5915 | 24.4166 | 12.6205 | 3.9769 | 0 | 0 | 0 | 134.5312 | 196.4353 | 269.5822 | 3284.7903 | 2479.1051 | 1072.0918 | 591.9531 | 24.4166 | 12.6205 | 3.9769 | 0 | 0 | 0 | 134.5312 | 196.4353 | 269.5822 | 3284.7903 | 2479.1051 | 1072.0918 | 591.9531 | 24.4166 | 12.6205 | 3.9769 | 0 | 0 | 0 | 134.5312 | 196.4353 | 269.5822 | 3284.7903 | 2479.1051 | 1072.0918 | 591.9531 | 24.4166 | 12.6205 | 3.9769 | 0 | 0 | 0 | 134.5312 | 196.4353 | 269.5822 | 3284.7903 | 2479.1051 | 1072.0918 | 591.9531 | 84.9535 | 112.8813 | 4.4421 | 4.7263 | 112.2022 | -0.67906 | 110.2861 | 95.3951 | 4.7031 | 4.558 | 94.596 | -0.79908 | 59.1846 | 85 | 4.0807 | 4.4427 | 99.6948 | 14.6948
1989-10-01 | 31 | 10 | 1990 | C | 96.6476 | 26.7094 | 13.1933 | 18.7254 | 696.359 | 141.0051 | 194.6415 | 154.7263 | 67301.4523 | 3766.1553 | 2567.965 | 2897.3101 | 26.7094 | 13.1933 | 18.7254 | 0 | 0 | 0 | 132.7851 | 193.5179 | 152.333 | 3546.6046 | 2553.1416 | 2852.4956 | 693.4703 | 26.7094 | 13.1933 | 18.7254 | 0 | 0 | 0 | 132.7851 | 193.5179 | 152.333 | 3546.6046 | 2553.1416 | 2852.4956 | 693.4703 | 26.7094 | 13.1933 | 18.7254 | 0 | 0 | 0 | 132.7851 | 193.5179 | 152.333 | 3546.6046 | 2553.1416 | 2852.4956 | 693.4703 | 26.7094 | 13.1933 | 18.7254 | 0 | 0 | 0 | 132.7851 | 193.5179 | 152.333 | 3546.6046 | 2553.1416 | 2852.4956 | 693.4703 | 85.8565 | 151.0044 | 4.4527 | 5.0173 | 112.0297 | -38.9747 | 111.4151 | 114.2216 | 4.7133 | 4.7381 | 94.2718 | -19.9497 | 59.8477 | 85 | 4.0918 | 4.4427 | 99.2864 | 14.2864
1989-11-01 | 30 | 11 | 1990 | C | 101.1234 | 20.7889 | 14.6029 | 18.0428 | 693.8734 | 134.3566 | 186.9838 | 155.1629 | 70166.8283 | 2793.1186 | 2730.5113 | 2799.5729 | 20.7889 | 14.6029 | 18.0428 | 0 | 0 | 0 | 137.7182 | 187.0081 | 154.4313 | 2863.0027 | 2730.8655 | 2786.3733 | 694.4374 | 20.7889 | 14.6029 | 18.0428 | 0 | 0 | 0 | 137.7182 | 187.0081 | 154.4313 | 2863.0027 | 2730.8655 | 2786.3733 | 694.4374 | 20.7889 | 14.6029 | 18.0428 | 0 | 0 | 0 | 137.7182 | 187.0081 | 154.4313 | 2863.0027 | 2730.8655 | 2786.3733 | 694.4374 | 20.7889 | 14.6029 | 18.0428 | 0 | 0 | 0 | 137.7182 | 187.0081 | 154.4313 | 2863.0027 | 2730.8655 | 2786.3733 | 694.4374 | 86.3646 | 88.2994 | 4.4586 | 4.4807 | 111.9335 | 23.6341 | 113.3762 | 85 | 4.7307 | 4.4427 | 93.719 | 8.719 | 59.9292 | 85 | 4.0932 | 4.4427 | 99.2367 | 14.2367
1989-12-01 | 31 | 12 | 1990 | C | 99.843 | 20.8169 | 14.2855 | 20.0833 | 850.6326 | 126.5108 | 190.1067 | 147.6888 | 84929.6971 | 2633.5658 | 2715.7625 | 2966.0852 | 20.8169 | 14.2855 | 20.0833 | 0 | 0 | 0 | 137.6911 | 188.3988 | 148.4542 | 2866.3062 | 2691.3643 | 2981.4572 | 852.8732 | 20.8169 | 14.2855 | 20.0833 | 0 | 0 | 0 | 137.6911 | 188.3988 | 148.4542 | 2866.3062 | 2691.3643 | 2981.4572 | 852.8732 | 20.8169 | 14.2855 | 20.0833 | 0 | 0 | 0 | 137.6911 | 188.3988 | 148.4542 | 2866.3062 | 2691.3643 | 2981.4572 | 852.8732 | 20.8169 | 14.2855 | 20.0833 | 0 | 0 | 0 | 137.6911 | 188.3988 | 148.4542 | 2866.3062 | 2691.3643 | 2981.4572 | 852.8732 | 86.5753 | 99.6874 | 4.461 | 4.602 | 111.8938 | 12.2064 | 115.5821 | 112.531 | 4.75 | 4.7232 | 93.1122 | -19.4188 | 61.5881 | 85 | 4.1205 | 4.4427 | 98.2435 | 13.2435
1990-01-01 | 31 | 1 | 1990 | C | 83.0399 | 10.9986 | 14.5218 | 19.0368 | 950 | 162.9523 | 189.171 | 153.0683 | 78887.9135 | 1792.2518 | 2747.108 | 2913.9324 | 10.9986 | 14.5218 | 19.0368 | 0 | 0 | 0 | 151.0908 | 187.3595 | 151.4101 | 1661.7923 | 2720.8016 | 2882.3673 | 947.732 | 10.9986 | 14.5218 | 19.0368 | 0 | 0 | 0 | 151.0908 | 187.3595 | 151.4101 | 1661.7923 | 2720.8016 | 2882.3673 | 947.732 | 10.9986 | 14.5218 | 19.0368 | 0 | 0 | 0 | 151.0908 | 187.3595 | 151.4101 | 1661.7923 | 2720.8016 | 2882.3673 | 947.732 | 10.9986 | 14.5218 | 19.0368 | 0 | 0 | 0 | 151.0908 | 187.3595 | 151.4101 | 1661.7923 | 2720.8016 | 2882.3673 | 947.732 | 86.8666 | 90.5372 | 4.4644 | 4.5058 | 111.8391 | 21.3019 | 116.0336 | 113.5344 | 4.7539 | 4.7321 | 92.9899 | -20.5445 | 61.6271 | 114.8026 | 4.1211 | 4.7432 | 98.2206 | -16.582
1990-02-01 | 28 | 2 | 1990 | C | 116.7053 | 34.4017 | 15.261 | 19.2017 | 950 | 113.8954 | 180.5369 | 141.97 | 110869.9996 | 3918.1946 | 2755.1656 | 2726.0698 | 14.4 | 31.8 | 12.6 | -20.0017 | 16.539 | -6.6017 | 145.2793 | 143.8567 | 176.2715 | 2092.0223 | 4574.6437 | 2221.0215 | 1034.8586 | 8.3306 | 11.1074 | 8.3306 | -26.0711 | -4.1535 | -10.8712 | 157.3266 | 205.076 | 205.2973 | 1310.6217 | 2277.8689 | 1710.2451 | 1412.1151 | 9.6 | 21.2 | 8.4 | -24.8017 | 5.939 | -10.8017 | 154.1119 | 164.9255 | 204.6706 | 1479.474 | 3496.4205 | 1719.2328 | 1242.6997 | 14.4 | 31.8 | 12.6 | -20.0017 | 16.539 | -6.6017 | 145.2793 | 143.8567 | 176.2715 | 2092.0223 | 4574.6437 | 2221.0215 | 1034.8586 | 86.8964 | 95.1702 | 4.4647 | 4.5557 | 111.8335 | 16.6633 | 117.0037 | 117.9168 | 4.7622 | 4.77 | 92.7293 | -25.1875 | 62.8057 | 85 | 4.14 | 4.4427 | 97.5374 | 12.5374
1990-03-01 | 31 | 3 | 1990 | C | 91.6495 | 41.4349 | 16.6489 | 12.6022 | 949.9481 | 88.4785 | 181.3772 | 194.5327 | 87062.2451 | 3666.0983 | 3019.7282 | 2451.549 | 49.8 | 78 | 33.6 | 8.3651 | 61.3511 | 20.9978 | 121.2732 | 106.3113 | 122.8153 | 6039.4071 | 8292.2787 | 4126.5944 | 528.5223 | 16.6 | 26 | 11.2 | -24.8349 | 9.3511 | -1.4022 | 142.3036 | 153.9606 | 184.0887 | 2362.2402 | 4002.9744 | 2061.7935 | 1155.0011 | 33.2 | 52 | 22.4 | -8.2349 | 35.3511 | 9.7978 | 128.6463 | 121.8813 | 142.602 | 4271.0568 | 6337.8253 | 3194.2854 | 713.4845 | 49.8 | 78 | 33.6 | 8.3651 | 61.3511 | 20.9978 | 121.2732 | 106.3113 | 122.8153 | 6039.4071 | 8292.2787 | 4126.5944 | 528.5223 | 87.2227 | 154.1862 | 4.4685 | 5.0382 | 111.7725 | -42.4137 | 117.2262 | 111.0882 | 4.7641 | 4.7103 | 92.6699 | -18.4183 | 63.8102 | 85 | 4.1559 | 4.4427 | 96.9689 | 11.9689
1990-04-01 | 30 | 4 | 1990 | C | 68.0124 | 32.3497 | 25.6323 | 6.5642 | 618.6143 | 109.097 | 160.0629 | 256.8004 | 42073.4418 | 3529.2607 | 4102.7802 | 1685.6866 | 80.4 | 132 | 68.4 | 48.0503 | 106.3677 | 61.8358 | 113.1056 | 89.0353 | 94.519 | 9093.6892 | 11752.6655 | 6465.1005 | 211.3061 | 26.8 | 44 | 22.8 | -5.5497 | 18.3677 | 16.2358 | 132.7196 | 128.9415 | 141.6752 | 3556.8853 | 5673.4248 | 3230.1944 | 465.8288 | 53.6 | 88 | 45.6 | 21.2503 | 62.3677 | 39.0358 | 119.9821 | 102.0752 | 109.7469 | 6431.0391 | 8982.6143 | 5004.4599 | 278.8844 | 80.4 | 132 | 68.4 | 48.0503 | 106.3677 | 61.8358 | 113.1056 | 89.0353 | 94.519 | 9093.6892 | 11752.6655 | 6465.1005 | 211.3061 | 87.4914 | 97.4126 | 4.4715 | 4.579 | 111.7225 | 14.3099 | 117.6165 | 85 | 4.7674 | 4.4427 | 92.5662 | 7.5662 | 64.3083 | 85 | 4.1637 | 4.4427 | 96.6915 | 11.6915
1990-05-01 | 31 | 5 | 1990 | C | 103.2084 | 37.4311 | 30.8484 | 11.1561 | 631.4412 | 108.0275 | 149.7323 | 206.7847 | 65170.0562 | 4043.589 | 4618.9958 | 2306.9169 | 52.2 | 109.2 | 52.2 | 14.7689 | 78.3516 | 41.0439 | 120.4452 | 94.9121 | 104.4155 | 6287.2394 | 10364.4063 | 5450.4871 | 321.4466 | 17.4 | 36.4 | 17.4 | -20.0311 | 5.5516 | 6.2439 | 141.332 | 137.4523 | 156.509 | 2459.1768 | 5003.2633 | 2723.2575 | 677.9438 | 34.8 | 72.8 | 34.8 | -2.6311 | 41.9516 | 23.6439 | 127.7679 | 108.8127 | 121.2378 | 4446.3233 | 7921.5616 | 4219.075 | 425.9873 | 52.2 | 109.2 | 52.2 | 14.7689 | 78.3516 | 41.0439 | 120.4452 | 94.9121 | 104.4155 | 6287.2394 | 10364.4063 | 5450.4871 | 321.4466 | 87.5455 | 166.2466 | 4.4722 | 5.1135 | 111.7124 | -54.5342 | 118.1962 | 85 | 4.7723 | 4.4427 | 92.4129 | 7.4129 | 64.805 | 85 | 4.1714 | 4.4427 | 96.4178 | 11.4178
1990-06-01 | 30 | 6 | 1990 | C | 57.8595 | 22.1659 | 11.6279 | 8.6897 | 649.0342 | 99.5052 | 199.9735 | 228.6039 | 37552.7924 | 2205.6241 | 2325.2672 | 1986.4944 | 30.6 | 60 | 28.8 | 8.4341 | 48.3721 | 20.1103 | 130.1825 | 116.1416 | 129.9919 | 3983.5845 | 6968.4963 | 3743.7655 | 339.313 | 10.2 | 20 | 9.6 | -11.9659 | 8.3721 | 0.91032 | 152.7579 | 168.1969 | 194.8457 | 1558.1303 | 3363.9382 | 1870.5186 | 685.5875 | 20.4 | 40 | 19.2 | -1.7659 | 28.3721 | 10.5103 | 138.0972 | 133.1513 | 150.9348 | 2817.1831 | 5326.0526 | 2897.9479 | 443.0233 | 30.6 | 60 | 28.8 | 8.4341 | 48.3721 | 20.1103 | 130.1825 | 116.1416 | 129.9919 | 3983.5845 | 6968.4963 | 3743.7655 | 339.313 | 87.5911 | 97.3295 | 4.4727 | 4.5781 | 111.704 | 14.3744 | 118.4637 | 85 | 4.7746 | 4.4427 | 92.3425 | 7.3425 | 64.8634 | 85 | 4.1723 | 4.4427 | 96.3858 | 11.3858
1990-07-01 | 31 | 7 | 1990 | C | 47.9427 | 20.7569 | 12.2646 | 4.4511 | 648.035 | 109.0434 | 198.8036 | 299.1456 | 31068.5343 | 2263.4011 | 2438.2372 | 1331.536 | 20.7569 | 12.2646 | 4.4511 | 0 | 0 | 0 | 137.749 | 198.3387 | 258.6219 | 2859.2393 | 2432.5352 | 1151.1598 | 656.5819 | 20.7569 | 12.2646 | 4.4511 | 0 | 0 | 0 | 137.749 | 198.3387 | 258.6219 | 2859.2393 | 2432.5352 | 1151.1598 | 656.5819 | 20.7569 | 12.2646 | 4.4511 | 0 | 0 | 0 | 137.749 | 198.3387 | 258.6219 | 2859.2393 | 2432.5352 | 1151.1598 | 656.5819 | 20.7569 | 12.2646 | 4.4511 | 0 | 0 | 0 | 137.749 | 198.3387 | 258.6219 | 2859.2393 | 2432.5352 | 1151.1598 | 656.5819 | 87.6548 | 89.6745 | 4.4734 | 4.4962 | 111.6921 | 22.0176 | 118.5077 | 85.6933 | 4.775 | 4.4508 | 92.3309 | 6.6376 | 65.2999 | 85 | 4.179 | 4.4427 | 96.148 | 11.148
1990-08-01 | 31 | 8 | 1990 | C | 58.5119 | 23.495 | 13.5907 | 4.161 | 648.526 | 111.8003 | 192.9495 | 305.9205 | 37946.5117 | 2626.7482 | 2622.3152 | 1272.9395 | 23.495 | 13.5907 | 4.161 | 0 | 0 | 0 | 135.2868 | 191.5918 | 265.1239 | 3178.5632 | 2603.8637 | 1103.1844 | 654.7403 | 23.495 | 13.5907 | 4.161 | 0 | 0 | 0 | 135.2868 | 191.5918 | 265.1239 | 3178.5632 | 2603.8637 | 1103.1844 | 654.7403 | 23.495 | 13.5907 | 4.161 | 0 | 0 | 0 | 135.2868 | 191.5918 | 265.1239 | 3178.5632 | 2603.8637 | 1103.1844 | 654.7403 | 23.495 | 13.5907 | 4.161 | 0 | 0 | 0 | 135.2868 | 191.5918 | 265.1239 | 3178.5632 | 2603.8637 | 1103.1844 | 654.7403 | 88.5501 | 168.2849 | 4.4836 | 5.1257 | 111.527 | -56.7579 | 118.9634 | 85 | 4.7788 | 4.4427 | 92.2116 | 7.2116 | 65.4477 | 85 | 4.1813 | 4.4427 | 96.068 | 11.068
1990-09-01 | 30 | 9 | 1990 | C | 76.6389 | 16.2897 | 12.6242 | 1.5569 | 677.0471 | 121.7033 | 195.286 | 401.4441 | 51888.1589 | 1982.5064 | 2465.3317 | 624.9947 | 16.2897 | 12.6242 | 1.5569 | 0 | 0 | 0 | 142.6951 | 196.4157 | 380.8372 | 2324.4552 | 2479.5933 | 592.9126 | 681.2763 | 16.2897 | 12.6242 | 1.5569 | 0 | 0 | 3.3307e-15 | 142.6951 | 196.4157 | 380.8372 | 2324.4552 | 2479.5933 | 592.9126 | 681.2763 | 16.2897 | 12.6242 | 1.5569 | 0 | 0 | 0 | 142.6951 | 196.4157 | 380.8372 | 2324.4552 | 2479.5933 | 592.9126 | 681.2763 | 16.2897 | 12.6242 | 1.5569 | 0 | 0 | 0 | 142.6951 | 196.4157 | 380.8372 | 2324.4552 | 2479.5933 | 592.9126 | 681.2763 | 89.1305 | 159.7819 | 4.4901 | 5.0738 | 111.421 | -48.3609 | 119.2231 | 85 | 4.781 | 4.4427 | 92.1438 | 7.1438 | 65.45 | 85 | 4.1813 | 4.4427 | 96.0667 | 11.0667
1990-10-01 | 31 | 10 | 1991 | C | 92.5788 | 32.2423 | 13.1349 | 15.2322 | 699.6907 | 190.7727 | 194.8946 | 175.4807 | 64776.5576 | 6150.9459 | 2559.9148 | 2672.951 | 32.2423 | 13.1349 | 15.2322 | 0 | 0 | 0 | 129.1956 | 193.8077 | 164.3724 | 4165.5602 | 2545.6386 | 2503.7468 | 676.2635 | 32.2423 | 13.1349 | 15.2322 | 0 | 0 | 0 | 129.1956 | 193.8077 | 164.3724 | 4165.5602 | 2545.6386 | 2503.7468 | 676.2635 | 32.2423 | 13.1349 | 15.2322 | 0 | 0 | 0 | 129.1956 | 193.8077 | 164.3724 | 4165.5602 | 2545.6386 | 2503.7468 | 676.2635 | 32.2423 | 13.1349 | 15.2322 | 0 | 0 | 0 | 129.1956 | 193.8077 | 164.3724 | 4165.5602 | 2545.6386 | 2503.7468 | 676.2635 | 89.6658 | 101.7204 | 4.4961 | 4.6222 | 111.324 | 9.6036 | 120.9065 | 85 | 4.795 | 4.4427 | 91.7093 | 6.7093 | 65.6194 | 85 | 4.1839 | 4.4427 | 95.9753 | 10.9753
1990-11-01 | 30 | 11 | 1991 | C | 102.8909 | 31.565 | 14.2397 | 15.3348 | 689.0865 | 234.3815 | 188.42 | 171.5094 | 70900.7462 | 7398.2496 | 2683.0447 | 2630.069 | 31.565 | 14.2397 | 15.3348 | 0 | 0 | 0 | 129.5955 | 188.6026 | 163.966 | 4090.6802 | 2685.6455 | 2514.3931 | 655.8411 | 31.565 | 14.2397 | 15.3348 | 0 | 0 | 0 | 129.5955 | 188.6026 | 163.966 | 4090.6802 | 2685.6455 | 2514.3931 | 655.8411 | 31.565 | 14.2397 | 15.3348 | 0 | 0 | 0 | 129.5955 | 188.6026 | 163.966 | 4090.6802 | 2685.6455 | 2514.3931 | 655.8411 | 31.565 | 14.2397 | 15.3348 | 0 | 0 | 0 | 129.5955 | 188.6026 | 163.966 | 4090.6802 | 2685.6455 | 2514.3931 | 655.8411 | 90.0231 | 91.1182 | 4.5001 | 4.5122 | 111.2595 | 20.1413 | 121.6191 | 85 | 4.8009 | 4.4427 | 91.5279 | 6.5279 | 65.7237 | 85 | 4.1855 | 4.4427 | 95.9191 | 10.9191
1990-12-01 | 31 | 12 | 1991 | C | 91.1665 | 19.1097 | 13.7198 | 16.8648 | 873.4304 | 131.4532 | 192.4104 | 165.2457 | 79627.5718 | 2512.0368 | 2639.8291 | 2786.8397 | 19.1097 | 13.7198 | 16.8648 | 0 | 0 | 0 | 139.4169 | 190.9822 | 158.3207 | 2664.22 | 2620.2344 | 2670.051 | 873.6037 | 19.1097 | 13.7198 | 16.8648 | 0 | 0 | 0 | 139.4169 | 190.9822 | 158.3207 | 2664.22 | 2620.2344 | 2670.051 | 873.6037 | 19.1097 | 13.7198 | 16.8648 | 0 | 0 | 0 | 139.4169 | 190.9822 | 158.3207 | 2664.22 | 2620.2344 | 2670.051 | 873.6037 | 19.1097 | 13.7198 | 16.8648 | 0 | 0 | 0 | 139.4169 | 190.9822 | 158.3207 | 2664.22 | 2620.2344 | 2670.051 | 873.6037 | 90.0968 | 92.2221 | 4.5009 | 4.5242 | 111.2463 | 19.0242 | 123.484 | 85 | 4.8161 | 4.4427 | 91.0596 | 6.0596 | 65.9727 | 85 | 4.1892 | 4.4427 | 95.7856 | 10.7856
1991-01-01 | 31 | 1 | 1991 | C | 75.5944 | 12.4154 | 12.7724 | 17.94 | 950 | 127.6248 | 196.4902 | 159.0331 | 71814.6369 | 1584.5079 | 2509.6522 | 2853.0589 | 12.4154 | 12.7724 | 17.94 | 0 | 0 | 0 | 148.4494 | 195.6445 | 154.7566 | 1843.0529 | 2498.8511 | 2776.3386 | 952.2624 | 12.4154 | 12.7724 | 17.94 | 0 | 0 | 0 | 148.4494 | 195.6445 | 154.7566 | 1843.0529 | 2498.8511 | 2776.3386 | 952.2624 | 12.4154 | 12.7724 | 17.94 | 0 | 0 | 0 | 148.4494 | 195.6445 | 154.7566 | 1843.0529 | 2498.8511 | 2776.3386 | 952.2624 | 12.4154 | 12.7724 | 17.94 | 0 | 0 | 0 | 148.4494 | 195.6445 | 154.7566 | 1843.0529 | 2498.8511 | 2776.3386 | 952.2624 | 90.1838 | 96.3806 | 4.5018 | 4.5683 | 111.2307 | 14.8501 | 123.7984 | 85 | 4.8187 | 4.4427 | 90.9815 | 5.9815 | 66.4292 | 85 | 4.1961 | 4.4427 | 95.5425 | 10.5425
1991-02-01 | 28 | 2 | 1991 | C | 105.1353 | 37.9464 | 12.8702 | 11.3711 | 949.9999 | 103.8201 | 190.2518 | 194.6347 | 99878.5196 | 3939.5986 | 2448.5787 | 2213.216 | 8.3306 | 11.1074 | 8.3306 | -29.6158 | -1.7628 | -3.0405 | 157.3266 | 205.076 | 205.2973 | 1310.6217 | 2277.8689 | 1710.2451 | 1365.683 | 8.3306 | 11.1074 | 8.3306 | -29.6158 | -1.7628 | -3.0405 | 157.3266 | 205.076 | 205.2973 | 1310.6217 | 2277.8689 | 1710.2451 | 1365.683 | 8.3306 | 11.1074 | 8.3306 | -29.6158 | -1.7628 | -3.0405 | 157.3266 | 205.076 | 205.2973 | 1310.6217 | 2277.8689 | 1710.2451 | 1365.683 | 8.3306 | 11.1074 | 8.3306 | -29.6158 | -1.7628 | -3.0405 | 157.3266 | 205.076 | 205.2973 | 1310.6217 | 2277.8689 | 1710.2451 | 1365.683 | 90.3695 | 110.757 | 4.5039 | 4.7073 | 111.1974 | 0.44036 | 124.6228 | 85 | 4.8253 | 4.4427 | 90.7782 | 5.7782 | 66.741 | 85 | 4.2008 | 4.4427 | 95.3779 | 10.3779
1991-03-01 | 31 | 3 | 1991 | C | 148.3267 | 19.2261 | 27.5952 | 22.0791 | 949.9999 | 132.4423 | 152.5661 | 138.1657 | 140910.3118 | 2546.3543 | 4210.0906 | 3050.5674 | 48.6 | 100.8 | 57.6 | 29.3739 | 73.2048 | 35.5209 | 121.7046 | 97.5078 | 100.6966 | 5914.8425 | 9828.7908 | 5800.1228 | 532.9367 | 16.2 | 33.6 | 19.2 | -3.0261 | 6.0048 | -2.8791 | 142.8098 | 141.2114 | 150.9348 | 2313.5183 | 4744.7028 | 2897.9479 | 950.3673 | 32.4 | 67.2 | 38.4 | 13.1739 | 39.6048 | 16.3209 | 129.1039 | 111.7885 | 116.9198 | 4182.965 | 7512.1883 | 4489.7185 | 677.4167 | 48.6 | 100.8 | 57.6 | 29.3739 | 73.2048 | 35.5209 | 121.7046 | 97.5078 | 100.6966 | 5914.8425 | 9828.7908 | 5800.1228 | 532.9367 | 90.8881 | 123.3584 | 4.5096 | 4.8151 | 111.1048 | -12.2536 | 124.925 | 85 | 4.8277 | 4.4427 | 90.7041 | 5.7041 | 67.0977 | 85 | 4.2061 | 4.4427 | 95.1908 | 10.1908
1991-04-01 | 30 | 4 | 1991 | C | 87.339 | 29.7005 | 29.2338 | 11.8815 | 635.8893 | 94.6624 | 158.8404 | 197.1568 | 55537.9616 | 2811.5222 | 4643.5067 | 2342.5129 | 58.2 | 108 | 48.6 | 28.4995 | 78.7662 | 36.7185 | 118.5527 | 95.2663 | 107.2008 | 6899.7648 | 10288.7633 | 5209.959 | 294.5614 | 19.4 | 36 | 16.2 | -10.3005 | 6.7662 | 4.3185 | 139.1113 | 137.9652 | 160.684 | 2698.7586 | 4966.7477 | 2603.081 | 635.5757 | 38.8 | 72 | 32.4 | 9.0995 | 42.7662 | 20.5185 | 125.7603 | 109.2187 | 124.4719 | 4879.5 | 7863.7473 | 4032.8887 | 391.4054 | 58.2 | 108 | 48.6 | 28.4995 | 78.7662 | 36.7185 | 118.5527 | 95.2663 | 107.2008 | 6899.7648 | 10288.7633 | 5209.959 | 294.5614 | 90.913 | 90.3492 | 4.5099 | 4.5037 | 111.1003 | 20.7511 | 126.6117 | 85 | 4.8411 | 4.4427 | 90.295 | 5.295 | 67.3065 | 85 | 4.2093 | 4.4427 | 95.0819 | 10.0819
1991-05-01 | 31 | 5 | 1991 | C | 92.695 | 34.2707 | 36.8735 | 10.3439 | 626.4952 | 110.3254 | 142.6237 | 214.3833 | 58072.9771 | 3780.9271 | 5259.0271 | 2217.5577 | 109.8 | 201.6 | 110.4 | 75.5293 | 164.7265 | 100.0561 | 108.0893 | 85 | 85 | 11868.2051 | 17136 | 9384 | 196.7721 | 36.6 | 67.2 | 36.8 | 2.3293 | 30.3265 | 26.4561 | 126.8334 | 111.7885 | 118.7674 | 4642.1032 | 7512.1883 | 4370.6408 | 417.243 | 73.2 | 134.4 | 73.6 | 38.9293 | 97.5265 | 63.2561 | 114.6608 | 88.4962 | 92.0017 | 8393.1712 | 11893.8899 | 6771.3251 | 252.6405 | 109.8 | 201.6 | 110.4 | 75.5293 | 164.7265 | 100.0561 | 108.0893 | 85 | 85 | 11868.2051 | 17136 | 9384 | 196.7721 | 90.9415 | 93.1302 | 4.5102 | 4.534 | 111.0953 | 17.965 | 128.7444 | 85 | 4.8578 | 4.4427 | 89.788 | 4.788 | 67.9016 | 85 | 4.2181 | 4.4427 | 94.774 | 9.774
1991-06-01 | 30 | 6 | 1991 | C | 59.2974 | 22.5695 | 10.1153 | 8.6892 | 649.0944 | 100.027 | 207.9193 | 228.6094 | 38489.5953 | 2257.5625 | 2103.1671 | 1986.4327 | 63.6 | 177 | 87 | 41.0305 | 166.8847 | 78.3108 | 117.0313 | 85 | 86.5036 | 7443.1932 | 15045 | 7525.8146 | 179.8907 | 21.2 | 59 | 29 | -1.3695 | 48.8847 | 20.3108 | 137.3261 | 116.8015 | 129.6609 | 2911.3139 | 6891.2864 | 3760.165 | 359.5343 | 42.4 | 118 | 58 | 19.8305 | 107.8847 | 49.3108 | 124.1465 | 92.4647 | 100.4402 | 5263.8115 | 10910.8289 | 5825.53 | 229.1039 | 63.6 | 177 | 87 | 41.0305 | 166.8847 | 78.3108 | 117.0313 | 85 | 86.5036 | 7443.1932 | 15045 | 7525.8146 | 179.8907 | 91.2999 | 118.008 | 4.5142 | 4.7708 | 111.0317 | -6.9764 | 128.9593 | 85 | 4.8595 | 4.4427 | 89.7375 | 4.7375 | 68.0563 | 85 | 4.2203 | 4.4427 | 94.6946 | 9.6946
1991-07-01 | 31 | 7 | 1991 | C | 49.3381 | 21.0726 | 11.2539 | 5.5798 | 648.2859 | 106.5088 | 203.707 | 276.4286 | 31985.1879 | 2244.4226 | 2292.5008 | 1542.4174 | 21.0726 | 11.2539 | 5.5798 | 0 | 0 | 0 | 137.4466 | 204.1723 | 237.9615 | 2896.3644 | 2297.7379 | 1327.7785 | 657.2555 | 21.0726 | 11.2539 | 5.5798 | 0 | 0 | 0 | 137.4466 | 204.1723 | 237.9615 | 2896.3644 | 2297.7379 | 1327.7785 | 657.2555 | 21.0726 | 11.2539 | 5.5798 | 0 | 0 | 0 | 137.4466 | 204.1723 | 237.9615 | 2896.3644 | 2297.7379 | 1327.7785 | 657.2555 | 21.0726 | 11.2539 | 5.5798 | 0 | 0 | 0 | 137.4466 | 204.1723 | 237.9615 | 2896.3644 | 2297.7379 | 1327.7785 | 657.2555 | 92.1854 | 94.4373 | 4.5238 | 4.5479 | 110.8758 | 16.4385 | 129.6853 | 85 | 4.8651 | 4.4427 | 89.5679 | 4.5679 | 68.4663 | 85 | 4.2263 | 4.4427 | 94.4853 | 9.4853
1991-08-01 | 31 | 8 | 1991 | C | 57.0177 | 23.4367 | 12.3698 | 3.2991 | 648.692 | 108.2311 | 198.3164 | 329.2511 | 36986.9535 | 2536.5789 | 2453.135 | 1086.2446 | 23.4367 | 12.3698 | 3.2991 | 0 | 0 | 0 | 135.3357 | 197.7682 | 288.7912 | 3171.8218 | 2446.3543 | 952.7616 | 657.3731 | 23.4367 | 12.3698 | 3.2991 | 0 | 0 | 0 | 135.3357 | 197.7682 | 288.7912 | 3171.8218 | 2446.3543 | 952.7616 | 657.3731 | 23.4367 | 12.3698 | 3.2991 | 0 | 0 | 0 | 135.3357 | 197.7682 | 288.7912 | 3171.8218 | 2446.3543 | 952.7616 | 657.3731 | 23.4367 | 12.3698 | 3.2991 | 0 | 0 | 0 | 135.3357 | 197.7682 | 288.7912 | 3171.8218 | 2446.3543 | 952.7616 | 657.3731 | 92.3647 | 87.6967 | 4.5257 | 4.4739 | 110.8444 | 23.1477 | 133.8303 | 85 | 4.8966 | 4.4427 | 88.623 | 3.623 | 69.0306 | 85 | 4.2346 | 4.4427 | 94.2 | 9.2
1991-09-01 | 30 | 9 | 1991 | C | 61.2542 | 14.6032 | 11.1606 | 0.61265 | 718.6119 | 114.7684 | 202.3123 | 495.1924 | 44018.0162 | 1675.9863 | 2257.9196 | 303.3808 | 14.6032 | 11.1606 | 0.61265 | 0 | 0 | 0 | 144.9833 | 204.7464 | 500 | 2117.2206 | 2285.0855 | 306.3262 | 726.3068 | 14.6032 | 11.1606 | 0.61265 | 0 | 0 | -1.8874e-15 | 144.9833 | 204.7464 | 500 | 2117.2206 | 2285.0855 | 306.3262 | 726.3068 | 14.6032 | 11.1606 | 0.61265 | 0 | 0 | -1.8874e-15 | 144.9833 | 204.7464 | 500 | 2117.2206 | 2285.0855 | 306.3262 | 726.3068 | 14.6032 | 11.1606 | 0.61265 | 0 | 0 | 0 | 144.9833 | 204.7464 | 500 | 2117.2206 | 2285.0855 | 306.3262 | 726.3068 | 92.5953 | 94.8604 | 4.5282 | 4.5524 | 110.8042 | 15.9438 | 135.1161 | 85 | 4.9061 | 4.4427 | 88.3378 | 3.3378 | 69.2223 | 85 | 4.2373 | 4.4427 | 94.1038 | 9.1038
1991-10-01 | 31 | 10 | 1992 | C | 85.0608 | 29.3306 | 12.9001 | 16.6223 | 710.5268 | 149.5363 | 195.9228 | 166.7019 | 60438.0121 | 4385.9829 | 2527.4303 | 2770.964 | 29.3306 | 12.9001 | 16.6223 | 0 | 0 | 0 | 130.9879 | 194.9894 | 159.1679 | 3841.9471 | 2515.3893 | 2645.7327 | 702.5171 | 29.3306 | 12.9001 | 16.6223 | 0 | 0 | 0 | 130.9879 | 194.9894 | 159.1679 | 3841.9471 | 2515.3893 | 2645.7327 | 702.5171 | 29.3306 | 12.9001 | 16.6223 | 0 | 0 | 0 | 130.9879 | 194.9894 | 159.1679 | 3841.9471 | 2515.3893 | 2645.7327 | 702.5171 | 29.3306 | 12.9001 | 16.6223 | 0 | 0 | 0 | 130.9879 | 194.9894 | 159.1679 | 3841.9471 | 2515.3893 | 2645.7327 | 702.5171 | 93.1837 | 95.6173 | 4.5346 | 4.5604 | 110.7021 | 15.0848 | 139.0799 | 85 | 4.935 | 4.4427 | 87.481 | 2.481 | 69.6389 | 85 | 4.2433 | 4.4427 | 93.896 | 8.896
1991-11-01 | 30 | 11 | 1992 | C | 90.661 | 24.0416 | 14.2344 | 17.2252 | 733.1157 | 216.0396 | 188.4414 | 159.8243 | 66465.0171 | 5193.9438 | 2682.3422 | 2753.0065 | 24.0416 | 14.2344 | 17.2252 | 0 | 0 | 0 | 134.8346 | 188.6265 | 157.0923 | 3241.6438 | 2684.9768 | 2705.9473 | 711.0916 | 24.0416 | 14.2344 | 17.2252 | 0 | 0 | 0 | 134.8346 | 188.6265 | 157.0923 | 3241.6438 | 2684.9768 | 2705.9473 | 711.0916 | 24.0416 | 14.2344 | 17.2252 | 0 | 0 | 0 | 134.8346 | 188.6265 | 157.0923 | 3241.6438 | 2684.9768 | 2705.9473 | 711.0916 | 24.0416 | 14.2344 | 17.2252 | 0 | 0 | 0 | 134.8346 | 188.6265 | 157.0923 | 3241.6438 | 2684.9768 | 2705.9473 | 711.0916 | 93.5824 | 95.8639 | 4.5388 | 4.5629 | 110.6333 | 14.7694 | 140.8575 | 85 | 4.9477 | 4.4427 | 87.1073 | 2.1073 | 69.937 | 85 | 4.2476 | 4.4427 | 93.7484 | 8.7484
1991-12-01 | 31 | 12 | 1992 | C | 83.7212 | 17.6928 | 13.3619 | 18.2462 | 892.2429 | 124.7925 | 193.9175 | 157.3322 | 74699.6447 | 2207.9231 | 2591.1065 | 2870.711 | 17.6928 | 13.3619 | 18.2462 | 0 | 0 | 0 | 140.9892 | 192.6914 | 153.7949 | 2494.4872 | 2574.7236 | 2806.1689 | 894.6992 | 17.6928 | 13.3619 | 18.2462 | 0 | 0 | 0 | 140.9892 | 192.6914 | 153.7949 | 2494.4872 | 2574.7236 | 2806.1689 | 894.6992 | 17.6928 | 13.3619 | 18.2462 | 0 | 0 | 0 | 140.9892 | 192.6914 | 153.7949 | 2494.4872 | 2574.7236 | 2806.1689 | 894.6992 | 17.6928 | 13.3619 | 18.2462 | 0 | 0 | 0 | 140.9892 | 192.6914 | 153.7949 | 2494.4872 | 2574.7236 | 2806.1689 | 894.6992 | 93.9134 | 94.5168 | 4.5424 | 4.5488 | 110.5765 | 16.0597 | 141.8061 | 85 | 4.9545 | 4.4427 | 86.9105 | 1.9105 | 70.23 | 85 | 4.2518 | 4.4427 | 93.6041 | 8.6041
1992-01-01 | 31 | 1 | 1992 | C | 73.2956 | 12.8641 | 13.7846 | 17.8757 | 950.0001 | 124.7756 | 192.1418 | 159.3944 | 69630.8197 | 1605.1245 | 2648.5911 | 2849.2808 | 12.8641 | 13.7846 | 17.8757 | 0 | 0 | 0 | 147.6842 | 190.6792 | 154.9617 | 1899.8232 | 2628.4293 | 2770.0435 | 952.6646 | 12.8641 | 13.7846 | 17.8757 | 0 | 0 | 0 | 147.6842 | 190.6792 | 154.9617 | 1899.8232 | 2628.4293 | 2770.0435 | 952.6646 | 12.8641 | 13.7846 | 17.8757 | 0 | 0 | 0 | 147.6842 | 190.6792 | 154.9617 | 1899.8232 | 2628.4293 | 2770.0435 | 952.6646 | 12.8641 | 13.7846 | 17.8757 | 0 | 0 | 0 | 147.6842 | 190.6792 | 154.9617 | 1899.8232 | 2628.4293 | 2770.0435 | 952.6646 | 94.2052 | 93.3462 | 4.5455 | 4.5363 | 110.5266 | 17.1804 | 143.5002 | 85 | 4.9663 | 4.4427 | 86.5632 | 1.5632 | 70.843 | 85 | 4.2605 | 4.4427 | 93.3049 | 8.3049
1992-02-01 | 29 | 2 | 1992 | C | 143.2479 | 17.3696 | 27.8774 | 20.2223 | 950.0001 | 214.2201 | 148.1834 | 140.292 | 136085.5577 | 3720.9187 | 4130.964 | 2837.024 | 43.2 | 55.8 | 32.4 | 25.8304 | 27.9226 | 12.1777 | 123.8092 | 119.0177 | 124.4719 | 5348.5561 | 6641.1904 | 4032.8887 | 676.0693 | 14.4 | 18.6 | 10.8 | -2.9696 | -9.2774 | -9.4223 | 145.2793 | 172.3622 | 186.5717 | 2092.0223 | 3205.9361 | 2014.9748 | 1091.5531 | 28.8 | 37.2 | 21.6 | 11.4304 | 9.3226 | 1.3777 | 131.3364 | 136.4487 | 144.5255 | 3782.4883 | 5075.8913 | 3121.7503 | 830.6801 | 43.2 | 55.8 | 32.4 | 25.8304 | 27.9226 | 12.1777 | 123.8092 | 119.0177 | 124.4719 | 5348.5561 | 6641.1904 | 4032.8887 | 676.0693 | 94.8801 | 130.7034 | 4.5526 | 4.8729 | 110.4118 | -20.2916 | 144.8675 | 85 | 4.9758 | 4.4427 | 86.287 | 1.287 | 71.2627 | 85 | 4.2664 | 4.4427 | 93.102 | 8.102
1992-03-01 | 31 | 3 | 1992 | C | 123.2899 | 37.7919 | 18.8737 | 18.3073 | 950.1389 | 87.0117 | 174.2257 | 156.9962 | 117142.5203 | 3288.3397 | 3288.2794 | 2874.173 | 46.8 | 69 | 30.6 | 9.0081 | 50.1263 | 12.2927 | 122.375 | 110.7969 | 127.1207 | 5727.1506 | 7644.9846 | 3889.8945 | 641.7198 | 15.6 | 23 | 10.2 | -22.1919 | 4.1263 | -8.1073 | 143.5965 | 160.4566 | 190.5421 | 2240.1049 | 3690.5028 | 1943.5298 | 1189.9654 | 31.2 | 46 | 20.4 | -6.5919 | 27.1263 | 2.0927 | 129.8151 | 127.0238 | 147.6011 | 4050.2296 | 5843.0956 | 3011.0624 | 826.4707 | 46.8 | 69 | 30.6 | 9.0081 | 50.1263 | 12.2927 | 122.375 | 110.7969 | 127.1207 | 5727.1506 | 7644.9846 | 3889.8945 | 641.7198 | 95.9192 | 98.1572 | 4.5635 | 4.5866 | 110.2368 | 12.0797 | 146.0071 | 89.0055 | 4.9837 | 4.4887 | 86.0594 | -2.9462 | 71.4925 | 85 | 4.2696 | 4.4427 | 92.9917 | 7.9917
1992-04-01 | 30 | 4 | 1992 | C | 70.8287 | 28.8915 | 22.6669 | 11.9593 | 656.8847 | 92.8772 | 169.699 | 196.5002 | 46526.3048 | 2683.3628 | 3846.5448 | 2350.0113 | 81.6 | 138 | 78.6 | 52.7085 | 115.3331 | 66.6407 | 112.8619 | 87.7112 | 89.8007 | 9209.5339 | 12104.1435 | 7058.336 | 216.0917 | 27.2 | 46 | 26.2 | -1.6915 | 23.3331 | 14.2407 | 132.4337 | 127.0238 | 134.6029 | 3602.1965 | 5843.0956 | 3526.596 | 474.349 | 54.4 | 92 | 52.4 | 25.5085 | 69.3331 | 40.4407 | 119.7236 | 100.5571 | 104.2685 | 6512.9642 | 9251.2505 | 5463.6675 | 285.6435 | 81.6 | 138 | 78.6 | 52.7085 | 115.3331 | 66.6407 | 112.8619 | 87.7112 | 89.8007 | 9209.5339 | 12104.1435 | 7058.336 | 216.0917 | 95.9993 | 98.3811 | 4.5643 | 4.5888 | 110.2234 | 11.8423 | 155.1972 | 85 | 5.0447 | 4.4427 | 85 | 0 | 72.5788 | 85 | 4.2847 | 4.4427 | 92.4765 | 7.4765
1992-05-01 | 31 | 5 | 1992 | C | 69.9468 | 28.7911 | 27.6521 | 8.5423 | 656.9698 | 102.3981 | 157.466 | 233.6199 | 45952.9451 | 2948.156 | 4354.2601 | 1995.6413 | 57 | 113.4 | 63 | 28.2089 | 85.7479 | 54.4577 | 118.9127 | 93.7124 | 97.4265 | 6778.0259 | 10626.9806 | 6137.8685 | 252.5483 | 19 | 37.8 | 21 | -9.7911 | 10.1479 | 12.4577 | 139.5338 | 135.7147 | 146.0332 | 2651.1419 | 5130.0172 | 3066.6976 | 573.9724 | 38 | 75.6 | 42 | 9.2089 | 47.9479 | 33.4577 | 126.1423 | 107.4371 | 113.1228 | 4793.4066 | 8122.2484 | 4751.1584 | 338.3236 | 57 | 113.4 | 63 | 28.2089 | 85.7479 | 54.4577 | 118.9127 | 93.7124 | 97.4265 | 6778.0259 | 10626.9806 | 6137.8685 | 252.5483 | 96.1458 | 121.4858 | 4.5659 | 4.7998 | 110.199 | -11.2869 | 155.714 | 85 | 5.048 | 4.4427 | 85 | 0 | 72.7501 | 85 | 4.287 | 4.4427 | 92.3962 | 7.3962
1992-06-01 | 30 | 6 | 1992 | C | 39.4988 | 17.6935 | 10.6143 | 8.29 | 648.2346 | 104.4537 | 205.1737 | 233.3373 | 25604.4934 | 1848.1564 | 2177.7772 | 1934.3595 | 10.2 | 27.6 | 18.6 | -7.4935 | 16.9857 | 10.31 | 152.7579 | 150.8923 | 152.7105 | 1558.1303 | 4164.6261 | 2840.4162 | 475.6645 | 8.9256 | 11.9008 | 8.9256 | -8.7679 | 1.2865 | 0.63565 | 155.7545 | 200.3617 | 200.1449 | 1390.2057 | 2384.4697 | 1786.4173 | 771.9124 | 8.9256 | 18.4 | 12.4 | -8.7679 | 7.7857 | 4.11 | 155.7545 | 172.9914 | 177.3137 | 1390.2057 | 3183.0422 | 2198.6895 | 619.7102 | 10.2 | 27.6 | 18.6 | -7.4935 | 16.9857 | 10.31 | 152.7579 | 150.8923 | 152.7105 | 1558.1303 | 4164.6261 | 2840.4162 | 475.6645 | 96.1682 | 121.3957 | 4.5661 | 4.7991 | 110.1952 | -11.2005 | 156.4931 | 85 | 5.053 | 4.4427 | 85 | 0 | 73.2157 | 85 | 4.2934 | 4.4427 | 92.1793 | 7.1793
1992-07-01 | 31 | 7 | 1992 | C | 34.027 | 14.5094 | 10.3987 | 4.644 | 688.3572 | 104.1323 | 208.2133 | 294.8811 | 23422.7505 | 1510.9009 | 2165.151 | 1369.4357 | 14.5094 | 10.3987 | 4.644 | 0 | 0 | 0 | 145.1193 | 209.6848 | 254.6113 | 2105.5989 | 2180.4525 | 1182.4214 | 700.7881 | 14.5094 | 10.3987 | 4.644 | 0 | 0 | 0 | 145.1193 | 209.6848 | 254.6113 | 2105.5989 | 2180.4525 | 1182.4214 | 700.7881 | 14.5094 | 10.3987 | 4.644 | 0 | 0 | 0 | 145.1193 | 209.6848 | 254.6113 | 2105.5989 | 2180.4525 | 1182.4214 | 700.7881 | 14.5094 | 10.3987 | 4.644 | 0 | 0 | 0 | 145.1193 | 209.6848 | 254.6113 | 2105.5989 | 2180.4525 | 1182.4214 | 700.7881 | 96.1877 | 97.7198 | 4.5663 | 4.5821 | 110.192 | 12.4722 | 160.6441 | 85 | 5.0792 | 4.4427 | 85 | 0 | 73.5099 | 85 | 4.2974 | 4.4427 | 92.0432 | 7.0432
1992-08-01 | 31 | 8 | 1992 | C | 22.641 | 0.0047761 | 10.7297 | 3.3607 | 1051.2762 | 190 | 206.4267 | 327.3922 | 23801.8992 | 0.90746 | 2214.8985 | 1100.2718 | 0.0047761 | 10.7297 | 3.3607 | 7.5209e-15 | 0 | 0 | 300 | 207.4817 | 286.8303 | 1.4328 | 2226.2184 | 963.9551 | 1045.7786 | 0.0047761 | 10.7297 | 3.3607 | -2.0901e-14 | 0 | 6.2172e-15 | 300 | 207.4817 | 286.8303 | 1.4328 | 2226.2184 | 963.9551 | 1045.7786 | 0.0047761 | 10.7297 | 3.3607 | 7.5209e-15 | 0 | 0 | 300 | 207.4817 | 286.8303 | 1.4328 | 2226.2184 | 963.9551 | 1045.7786 | 0.0047761 | 10.7297 | 3.3607 | 7.5209e-15 | 0 | 0 | 300 | 207.4817 | 286.8303 | 1.4328 | 2226.2184 | 963.9551 | 1045.7786 | 96.2212 | 105.5331 | 4.5666 | 4.659 | 110.1864 | 4.6533 | 162.8414 | 85 | 5.0928 | 4.4427 | 85 | 0 | 73.5099 | 85 | 4.2974 | 4.4427 | 92.0432 | 7.0432
1992-09-01 | 30 | 9 | 1992 | C | 44.1988 | 0.52237 | 10.4095 | 0.64542 | 905.8705 | 190 | 206.2847 | 489.9546 | 40038.3824 | 99.2494 | 2147.3179 | 316.2272 | 0.52237 | 10.4095 | 0.64542 | 6.4393e-15 | 0 | 1.8874e-15 | 300 | 209.6116 | 500 | 156.7095 | 2181.9496 | 322.7107 | 908.1008 | 0.52237 | 10.4095 | 0.64542 | -7.7716e-15 | 0 | -1.6653e-15 | 300 | 209.6116 | 500 | 156.7095 | 2181.9496 | 322.7107 | 908.1008 | 0.52237 | 10.4095 | 0.64542 | 6.4393e-15 | 0 | -1.6653e-15 | 300 | 209.6116 | 500 | 156.7095 | 2181.9496 | 322.7107 | 908.1008 | 0.52237 | 10.4095 | 0.64542 | 6.4393e-15 | 0 | 1.8874e-15 | 300 | 209.6116 | 500 | 156.7095 | 2181.9496 | 322.7107 | 908.1008 | 96.6532 | 98.4483 | 4.5711 | 4.5895 | 110.1146 | 11.6663 | 166.1684 | 85 | 5.113 | 4.4427 | 85 | 0 | 74.1023 | 85 | 4.3054 | 4.4427 | 91.7714 | 6.7714
1992-10-01 | 31 | 10 | 1993 | W | 52.2321 | 6.3501 | 13.1006 | 12.695 | 776.9612 | 106.0178 | 195.0435 | 193.7957 | 40582.3447 | 673.2225 | 2555.1906 | 2460.233 | 6.3501 | 13.1006 | 12.695 | -8.8818e-15 | 0 | 0 | 163.6678 | 193.9784 | 175.7845 | 1039.3053 | 2541.2371 | 2231.5814 | 779.3253 | 6.3501 | 13.1006 | 12.695 | 0 | 0 | 0 | 163.6678 | 193.9784 | 175.7845 | 1039.3053 | 2541.2371 | 2231.5814 | 779.3253 | 6.3501 | 13.1006 | 12.695 | -8.8818e-15 | 0 | 0 | 163.6678 | 193.9784 | 175.7845 | 1039.3053 | 2541.2371 | 2231.5814 | 779.3253 | 6.3501 | 13.1006 | 12.695 | -8.8818e-15 | 0 | 0 | 163.6678 | 193.9784 | 175.7845 | 1039.3053 | 2541.2371 | 2231.5814 | 779.3253 | 96.7277 | 86.9768 | 4.5719 | 4.4656 | 110.1022 | 23.1255 | 166.7026 | 85 | 5.1162 | 4.4427 | 85 | 0 | 75.6834 | 85 | 4.3266 | 4.4427 | 91.0605 | 6.0605
1992-11-01 | 30 | 11 | 1993 | W | 72.4892 | 7.5221 | 12.3998 | 18.5994 | 797.3045 | 107.0689 | 196.3087 | 152.1089 | 57795.9326 | 805.3785 | 2434.1879 | 2829.1331 | 7.5221 | 12.3998 | 18.5994 | 7.1054e-15 | 0 | 0 | 159.6821 | 197.6068 | 152.7124 | 1201.1375 | 2450.2847 | 2840.3581 | 803.141 | 7.5221 | 12.3998 | 18.5994 | 7.1054e-15 | 0 | 0 | 159.6821 | 197.6068 | 152.7124 | 1201.1375 | 2450.2847 | 2840.3581 | 803.141 | 7.5221 | 12.3998 | 18.5994 | 7.1054e-15 | 0 | 0 | 159.6821 | 197.6068 | 152.7124 | 1201.1375 | 2450.2847 | 2840.3581 | 803.141 | 7.5221 | 12.3998 | 18.5994 | 7.1054e-15 | 0 | 0 | 159.6821 | 197.6068 | 152.7124 | 1201.1375 | 2450.2847 | 2840.3581 | 803.141 | 97.1641 | 132.0399 | 4.5764 | 4.8831 | 110.0301 | -22.0098 | 167.2603 | 85 | 5.1196 | 4.4427 | 85 | 0 | 75.7381 | 85 | 4.3273 | 4.4427 | 91.0362 | 6.0362
1992-12-01 | 31 | 12 | 1993 | W | 88.1253 | 16.2655 | 13.3734 | 21.4905 | 895.1293 | 113.273 | 193.8686 | 140.8816 | 78883.5599 | 1842.4468 | 2592.676 | 3027.6156 | 16.2655 | 13.3734 | 21.4905 | 0 | 0 | 0 | 142.7259 | 192.6357 | 144.7964 | 2321.5129 | 2576.1881 | 3111.745 | 901.3331 | 16.2655 | 13.3734 | 21.4905 | 0 | 0 | 0 | 142.7259 | 192.6357 | 144.7964 | 2321.5129 | 2576.1881 | 3111.745 | 901.3331 | 16.2655 | 13.3734 | 21.4905 | 0 | 0 | 0 | 142.7259 | 192.6357 | 144.7964 | 2321.5129 | 2576.1881 | 3111.745 | 901.3331 | 16.2655 | 13.3734 | 21.4905 | 0 | 0 | 0 | 142.7259 | 192.6357 | 144.7964 | 2321.5129 | 2576.1881 | 3111.745 | 901.3331 | 97.6722 | 97.8017 | 4.5816 | 4.5829 | 109.9466 | 12.1449 | 167.4779 | 85 | 5.1209 | 4.4427 | 85 | 0 | 75.8327 | 85 | 4.3285 | 4.4427 | 90.9943 | 5.9943
1993-01-01 | 31 | 1 | 1993 | W | 288.7442 | 21.561 | 48.0049 | 42.0721 | 668.0167 | 203.7649 | 120.9975 | 85 | 192885.9504 | 4393.3768 | 5808.4651 | 3576.1257 | 21.561 | 48.0049 | 42.0721 | 0 | 0 | 0 | 136.989 | 125.2103 | 113.0514 | 2953.6209 | 6010.6999 | 4756.3058 | 667.8181 | 21.561 | 48.0049 | 42.0721 | 0 | 0 | 0 | 136.989 | 125.2103 | 113.0514 | 2953.6209 | 6010.6999 | 4756.3058 | 667.8181 | 21.561 | 48.0049 | 42.0721 | 0 | 0 | 0 | 136.989 | 125.2103 | 113.0514 | 2953.6209 | 6010.6999 | 4756.3058 | 667.8181 | 21.561 | 48.0049 | 42.0721 | 0 | 0 | 0 | 136.989 | 125.2103 | 113.0514 | 2953.6209 | 6010.6999 | 4756.3058 | 667.8181 | 98.5769 | 86.6593 | 4.5908 | 4.462 | 109.7991 | 23.1399 | 167.7466 | 85 | 5.1225 | 4.4427 | 85 | 0 | 76.7461 | 85 | 4.3405 | 4.4427 | 90.5939 | 5.5939
1993-02-01 | 28 | 2 | 1993 | W | 196.2839 | 8.8955 | 26.7211 | 24.9538 | 751.8287 | 257.7611 | 148.5979 | 115.6313 | 147571.8766 | 2292.9133 | 3970.7011 | 2885.4372 | 64.8 | 96.6 | 60 | 55.9045 | 69.8789 | 35.0462 | 116.7133 | 98.9168 | 99.1935 | 7563.0247 | 9555.3622 | 5951.6113 | 452.2171 | 21.6 | 32.2 | 20 | 12.7045 | 5.4789 | -4.9538 | 136.953 | 143.2518 | 148.6818 | 2958.1846 | 4612.7093 | 2973.6369 | 711.0155 | 43.2 | 64.4 | 40 | 34.3045 | 37.6789 | 15.0462 | 123.8092 | 113.4038 | 115.1745 | 5348.5561 | 7303.2056 | 4606.9817 | 549.5028 | 64.8 | 96.6 | 60 | 55.9045 | 69.8789 | 35.0462 | 116.7133 | 98.9168 | 99.1935 | 7563.0247 | 9555.3622 | 5951.6113 | 452.2171 | 98.5769 | 85 | 4.5908 | 4.4427 | 109.7991 | 24.7991 | 168.4485 | 85 | 5.1266 | 4.4427 | 85 | 0 | 76.9487 | 85 | 4.3431 | 4.4427 | 90.5059 | 5.5059
1993-03-01 | 31 | 3 | 1993 | W | 210.2876 | 36.7562 | 18.7701 | 26.9151 | 747.0852 | 92.6257 | 174.5395 | 118.257 | 157102.7572 | 3404.5707 | 3276.1222 | 3182.8956 | 140.4 | 191.4 | 94.2 | 103.6438 | 172.6299 | 67.2849 | 104.2898 | 85 | 84.0064 | 14642.285 | 16269 | 7913.4065 | 335.9486 | 46.8 | 63.8 | 31.4 | 10.0438 | 45.0299 | 4.4849 | 122.375 | 113.7622 | 125.9178 | 5727.1506 | 7258.0282 | 3953.8197 | 608.4138 | 93.6 | 127.6 | 62.8 | 56.8438 | 108.8299 | 35.8849 | 110.6303 | 90.0586 | 97.5407 | 10354.995 | 11491.4836 | 6125.5545 | 425.4287 | 140.4 | 191.4 | 94.2 | 103.6438 | 172.6299 | 67.2849 | 104.2898 | 85 | 84.0064 | 14642.285 | 16269 | 7913.4065 | 335.9486 | 99.3414 | 101.3212 | 4.5986 | 4.6183 | 109.6757 | 8.3546 | 168.4922 | 85 | 5.1269 | 4.4427 | 85 | 0 | 76.95 | 85 | 4.3432 | 4.4427 | 90.5053 | 5.5053
1993-04-01 | 30 | 4 | 1993 | W | 196.5223 | 76.5203 | 67.019 | 0.51383 | 429.925 | 89.1582 | 123.3988 | 500 | 84489.8308 | 6822.4152 | 8270.068 | 256.9174 | 148.7603 | 201 | 108.6 | 72.24 | 133.981 | 108.0862 | 103.4154 | 85 | 85 | 15384.1089 | 17085 | 9231 | 216.9815 | 49.8 | 67 | 36.2 | -26.7203 | -0.019049 | 35.6862 | 121.2732 | 111.9009 | 119.4889 | 6039.4071 | 7497.3596 | 4325.497 | 423.4345 | 99.6 | 134 | 72.4 | 23.0797 | 66.981 | 71.8862 | 109.6343 | 88.5852 | 92.5606 | 10919.5715 | 11870.4119 | 6701.3849 | 275.1473 | 148.7603 | 201 | 108.6 | 72.24 | 133.981 | 108.0862 | 103.4154 | 85 | 85 | 15384.1089 | 17085 | 9231 | 216.9815 | 99.4649 | 96.736 | 4.5998 | 4.572 | 109.6559 | 12.9199 | 172.7977 | 85 | 5.1521 | 4.4427 | 85 | 0 | 78.0879 | 85 | 4.3578 | 4.4427 | 90.0172 | 5.0172
1993-05-01 | 31 | 5 | 1993 | W | 205.863 | 81.4025 | 81.0744 | 3.9003 | 440.9989 | 89.9255 | 110.4522 | 312.4238 | 90785.3511 | 7320.1598 | 8954.848 | 1218.5589 | 153.719 | 215.2066 | 122.9752 | 72.3165 | 134.1322 | 119.0749 | 102.923 | 85 | 85 | 15821.2178 | 18292.562 | 10452.8926 | 221.7942 | 81.4 | 126.2 | 77.3454 | -0.0024788 | 45.1256 | 73.4451 | 112.9023 | 90.3942 | 90.3346 | 9190.2438 | 11407.7465 | 6986.9671 | 310.9342 | 153.719 | 215.2066 | 122.9752 | 72.3165 | 134.1322 | 119.0749 | 102.923 | 85 | 85 | 15821.2178 | 18292.562 | 10452.8926 | 221.7942 | 153.719 | 215.2066 | 122.9752 | 72.3165 | 134.1322 | 119.0749 | 102.923 | 85 | 85 | 15821.2178 | 18292.562 | 10452.8926 | 221.7942 | 99.6231 | 101.5719 | 4.6014 | 4.6208 | 109.6305 | 8.0586 | 172.8656 | 85 | 5.1525 | 4.4427 | 85 | 0 | 79.0582 | 85 | 4.3702 | 4.4427 | 89.6086 | 4.6086
1993-06-01 | 30 | 6 | 1993 | W | 410.2212 | 23.0884 | 241.8114 | 101.2621 | 487.1023 | 130.7686 | 85 | 85 | 199819.6598 | 3019.2423 | 20553.9702 | 8607.2811 | 144.6 | 208.2645 | 119.0083 | 121.5116 | -33.547 | 17.7461 | 103.8433 | 85 | 85 | 15015.7375 | 17702.4793 | 10115.7025 | 407.9474 | 48.2 | 121.0614 | 142.1792 | 25.1116 | -120.75 | 40.9171 | 121.8511 | 91.6698 | 85 | 5873.222 | 11097.6698 | 12085.2346 | 553.2922 | 96.4 | 208.2645 | 112 | 73.3116 | -33.547 | 10.7379 | 110.1566 | 85 | 85 | 10619.0999 | 17702.4793 | 9520 | 445.9956 | 144.6 | 208.2645 | 119.0083 | 121.5116 | -33.547 | 17.7461 | 103.8433 | 85 | 85 | 15015.7375 | 17702.4793 | 10115.7025 | 407.9474 | 99.925 | 101.8391 | 4.6044 | 4.6234 | 109.5823 | 7.7432 | 175.9821 | 85 | 5.1704 | 4.4427 | 85 | 0 | 79.5914 | 85 | 4.3769 | 4.4427 | 89.387 | 4.387
1993-07-01 | 31 | 7 | 1993 | W | 260.5047 | 17.6899 | 126.6117 | 91.7326 | 568.3626 | 112.7793 | 85 | 85 | 148061.1261 | 1995.0553 | 10761.993 | 7797.269 | 17.6899 | 126.6117 | 91.7326 | 0 | 0 | 0 | 140.9925 | 90.295 | 84.8319 | 2494.144 | 11432.4024 | 7781.8508 | 572.7928 | 17.6899 | 126.6117 | 91.7326 | 0 | 0 | 0 | 140.9925 | 90.295 | 84.8319 | 2494.144 | 11432.4024 | 7781.8508 | 572.7928 | 17.6899 | 126.6117 | 91.7326 | 0 | 0 | 0 | 140.9925 | 90.295 | 84.8319 | 2494.144 | 11432.4024 | 7781.8508 | 572.7928 | 17.6899 | 126.6117 | 91.7326 | 0 | 0 | 0 | 140.9925 | 90.295 | 84.8319 | 2494.144 | 11432.4024 | 7781.8508 | 572.7928 | 100.7167 | 87.1695 | 4.6123 | 4.4679 | 109.4565 | 22.2869 | 176.0809 | 85 | 5.1709 | 4.4427 | 85 | 0 | 81.2996 | 85 | 4.3981 | 4.4427 | 88.6904 | 3.6904
1993-08-01 | 31 | 8 | 1993 | W | 139.6974 | 22.6513 | 20.0567 | 66.741 | 539.0078 | 120.2657 | 170.7594 | 85 | 75297.9834 | 2724.1694 | 3424.8642 | 5672.9814 | 22.6513 | 20.0567 | 66.741 | 0 | 0 | 0 | 136.0089 | 168.0366 | 95.3779 | 3080.7719 | 3370.2532 | 6365.6123 | 546.1276 | 22.6513 | 20.0567 | 66.741 | 0 | 0 | 0 | 136.0089 | 168.0366 | 95.3779 | 3080.7719 | 3370.2532 | 6365.6123 | 546.1276 | 22.6513 | 20.0567 | 66.741 | 0 | 0 | 0 | 136.0089 | 168.0366 | 95.3779 | 3080.7719 | 3370.2532 | 6365.6123 | 546.1276 | 22.6513 | 20.0567 | 66.741 | 0 | 0 | 0 | 136.0089 | 168.0366 | 95.3779 | 3080.7719 | 3370.2532 | 6365.6123 | 546.1276 | 101.1165 | 124.6248 | 4.6163 | 4.8253 | 109.3934 | -15.2315 | 176.1349 | 85 | 5.1713 | 4.4427 | 85 | 0 | 81.436 | 85 | 4.3998 | 4.4427 | 88.6357 | 3.6357
1993-09-01 | 30 | 9 | 1993 | W | 152.9759 | 25.8489 | 24.0243 | 38.1031 | 509.7377 | 134.2099 | 158.5977 | 85 | 77977.5684 | 3469.1729 | 3810.2024 | 3238.7625 | 25.8489 | 24.0243 | 38.1031 | 0 | 0 | 0 | 133.4195 | 158.1172 | 117.2546 | 3448.744 | 3798.6565 | 4467.7615 | 517.5626 | 25.8489 | 90.085 | 38.1031 | 0 | 66.0607 | 0 | 133.4195 | 101.2726 | 117.2546 | 3448.744 | 9123.1438 | 4467.7615 | 385.7761 | 25.8489 | 24.0243 | 38.1031 | 0 | 0 | 0 | 133.4195 | 158.1172 | 117.2546 | 3448.744 | 3798.6565 | 4467.7615 | 517.5626 | 25.8489 | 24.0243 | 38.1031 | 0 | 0 | 0 | 133.4195 | 158.1172 | 117.2546 | 3448.744 | 3798.6565 | 4467.7615 | 517.5626 | 101.8075 | 87.6897 | 4.6231 | 4.4738 | 109.285 | 21.5953 | 177.6368 | 85 | 5.1797 | 4.4427 | 85 | 0 | 82.37 | 85 | 4.4112 | 4.4427 | 88.2641 | 3.2641
1993-10-01 | 31 | 10 | 1994 | C | 149.2473 | 22.1212 | 35.6956 | 45.4598 | 572.9622 | 108.9152 | 137.8905 | 85 | 85513.0473 | 2409.3338 | 4922.082 | 3864.0836 | 22.1212 | 35.6956 | 45.4598 | 0 | 0 | 0 | 136.4785 | 138.3607 | 109.8715 | 3019.0658 | 4938.8669 | 4994.7369 | 584.7357 | 22.1212 | 77.1056 | 82.5644 | 0 | 41.41 | 37.1046 | 136.4785 | 106.7254 | 88.1874 | 3019.0658 | 8229.1211 | 7281.1463 | 407.6489 | 22.1212 | 35.6956 | 45.4598 | 0 | 0 | 0 | 136.4785 | 138.3607 | 109.8715 | 3019.0658 | 4938.8669 | 4994.7369 | 584.7357 | 22.1212 | 35.6956 | 45.4598 | 0 | 0 | 0 | 136.4785 | 138.3607 | 109.8715 | 3019.0658 | 4938.8669 | 4994.7369 | 584.7357 | 102.0039 | 92.4203 | 4.625 | 4.5263 | 109.2543 | 16.834 | 180.3546 | 85 | 5.1949 | 4.4427 | 85 | 0 | 82.4615 | 85 | 4.4123 | 4.4427 | 88.228 | 3.228
1993-11-01 | 30 | 11 | 1994 | C | 131.355 | 20.1173 | 26.6781 | 21.9438 | 611.4101 | 126.1569 | 152.6235 | 135.4872 | 80311.7962 | 2537.9391 | 4071.711 | 2973.1071 | 20.1173 | 26.6781 | 21.9438 | 0 | 0 | 0 | 138.378 | 152.6301 | 143.6871 | 2783.7955 | 4071.8859 | 3153.0436 | 614.653 | 20.1173 | 26.6781 | 21.9438 | 0 | 0 | 0 | 138.378 | 152.6301 | 143.6871 | 2783.7955 | 4071.8859 | 3153.0436 | 614.653 | 20.1173 | 26.6781 | 21.9438 | 0 | 0 | 0 | 138.378 | 152.6301 | 143.6871 | 2783.7955 | 4071.8859 | 3153.0436 | 614.653 | 20.1173 | 26.6781 | 21.9438 | 0 | 0 | 0 | 138.378 | 152.6301 | 143.6871 | 2783.7955 | 4071.8859 | 3153.0436 | 614.653 | 102.0572 | 103.6809 | 4.6255 | 4.6413 | 109.246 | 5.5651 | 180.793 | 85 | 5.1974 | 4.4427 | 85 | 0 | 82.6432 | 85 | 4.4145 | 4.4427 | 88.1565 | 3.1565
1993-12-01 | 31 | 12 | 1994 | C | 107.7753 | 19.8447 | 25.4021 | 20.5417 | 844.4924 | 114.092 | 157.2876 | 145.4207 | 91015.3947 | 2264.1242 | 3995.4428 | 2987.1816 | 19.8447 | 25.4021 | 20.5417 | 0 | 0 | 0 | 138.6531 | 155.1726 | 147.2253 | 2751.5308 | 3941.7165 | 3024.2516 | 848.8603 | 19.8447 | 25.4021 | 20.5417 | 0 | 0 | 0 | 138.6531 | 155.1726 | 147.2253 | 2751.5308 | 3941.7165 | 3024.2516 | 848.8603 | 19.8447 | 25.4021 | 20.5417 | 0 | 0 | 0 | 138.6531 | 155.1726 | 147.2253 | 2751.5308 | 3941.7165 | 3024.2516 | 848.8603 | 19.8447 | 25.4021 | 20.5417 | 0 | 0 | 0 | 138.6531 | 155.1726 | 147.2253 | 2751.5308 | 3941.7165 | 3024.2516 | 848.8603 | 103.2543 | 101.991 | 4.6372 | 4.6249 | 109.0607 | 7.0697 | 182.2731 | 85 | 5.2055 | 4.4427 | 85 | 0 | 83.762 | 85 | 4.428 | 4.4427 | 87.7208 | 2.7208
1994-01-01 | 31 | 1 | 1994 | C | 85.4727 | 9.6966 | 24.5426 | 19.3458 | 950.0001 | 122.1151 | 159.2504 | 151.4499 | 81199.0844 | 1184.1019 | 3908.4162 | 2929.9167 | 9.6966 | 24.5426 | 19.3458 | 0 | 0 | 0 | 153.8874 | 156.9837 | 150.5148 | 1492.1859 | 3852.7845 | 2911.8259 | 952.742 | 9.6966 | 24.5426 | 19.3458 | 0 | 0 | 0 | 153.8874 | 156.9837 | 150.5148 | 1492.1859 | 3852.7845 | 2911.8259 | 952.742 | 9.6966 | 24.5426 | 19.3458 | 0 | 0 | 0 | 153.8874 | 156.9837 | 150.5148 | 1492.1859 | 3852.7845 | 2911.8259 | 952.742 | 9.6966 | 24.5426 | 19.3458 | 0 | 0 | 0 | 153.8874 | 156.9837 | 150.5148 | 1492.1859 | 3852.7845 | 2911.8259 | 952.742 | 103.854 | 102.7676 | 4.643 | 4.6325 | 108.9688 | 6.2012 | 183.1414 | 85 | 5.2103 | 4.4427 | 85 | 0 | 84.1813 | 85 | 4.433 | 4.4427 | 87.5596 | 2.5596
1994-02-01 | 28 | 2 | 1994 | C | 126.5103 | 27.3961 | 27.228 | 21.1701 | 950 | 108.5742 | 147.5264 | 132.1604 | 120184.7999 | 2974.5154 | 4016.8499 | 2797.8459 | 17.4 | 31.8 | 16.8 | -9.9961 | 4.572 | -4.3701 | 141.332 | 143.8567 | 158.5455 | 2459.1768 | 4574.6437 | 2663.5646 | 1028.9325 | 8.3306 | 11.1074 | 8.3306 | -19.0656 | -16.1206 | -12.8395 | 157.3266 | 205.076 | 205.2973 | 1310.6217 | 2277.8689 | 1710.2451 | 1474.1007 | 11.6 | 21.2 | 11.2 | -15.7961 | -6.028 | -9.9701 | 149.9246 | 164.9255 | 184.0887 | 1739.125 | 3496.4205 | 2061.7935 | 1242.5864 | 17.4 | 31.8 | 16.8 | -9.9961 | 4.572 | -4.3701 | 141.332 | 143.8567 | 158.5455 | 2459.1768 | 4574.6437 | 2663.5646 | 1028.9325 | 103.967 | 98.4347 | 4.6441 | 4.5894 | 108.9516 | 10.5169 | 186.5303 | 85 | 5.2286 | 4.4427 | 85 | 0 | 85.2687 | 85 | 4.4458 | 4.4427 | 87.1466 | 2.1466
1994-03-01 | 31 | 3 | 1994 | C | 101.6407 | 40.6957 | 25.2366 | 11.4539 | 957.8911 | 87.9632 | 157.6603 | 204.1365 | 97360.6927 | 3579.7233 | 3978.8174 | 2338.168 | 36.6 | 64.8 | 24 | -4.0957 | 39.5634 | 12.5461 | 126.8334 | 113.1674 | 139.0231 | 4642.1032 | 7333.2451 | 3336.555 | 686.755 | 12.2 | 21.6 | 9.2231 | -28.4957 | -3.6366 | -2.2308 | 148.828 | 163.8896 | 197.7417 | 1815.7019 | 3540.0152 | 1823.7995 | 1406.7627 | 24.4 | 43.2 | 16 | -16.2957 | 17.9634 | 4.5461 | 134.5445 | 129.7415 | 161.4211 | 3282.8862 | 5604.8317 | 2582.7372 | 917.2965 | 36.6 | 64.8 | 24 | -4.0957 | 39.5634 | 12.5461 | 126.8334 | 113.1674 | 139.0231 | 4642.1032 | 7333.2451 | 3336.555 | 686.755 | 104.3563 | 96.2345 | 4.6478 | 4.5668 | 108.8923 | 12.6579 | 186.8129 | 85 | 5.2301 | 4.4427 | 85 | 0 | 85.4863 | 85 | 4.4484 | 4.4427 | 87.0648 | 2.0648
1994-04-01 | 30 | 4 | 1994 | C | 95.5899 | 30.1461 | 31.0782 | 18.2324 | 589.7416 | 93.5461 | 154.263 | 183.709 | 56373.3566 | 2820.0497 | 4794.2151 | 3349.4548 | 63.6 | 117 | 52.2 | 33.4539 | 85.9218 | 33.9676 | 117.0313 | 92.7303 | 104.4155 | 7443.1932 | 10849.4448 | 5450.4871 | 277.7964 | 21.2 | 39 | 17.4 | -8.9461 | 7.9218 | -0.83239 | 137.3261 | 134.2925 | 156.509 | 2911.3139 | 5237.4084 | 2723.2575 | 600.4445 | 42.4 | 78 | 34.8 | 12.2539 | 46.9218 | 16.5676 | 124.1465 | 106.3113 | 121.2378 | 5263.8115 | 8292.2787 | 4219.075 | 368.7831 | 63.6 | 117 | 52.2 | 33.4539 | 85.9218 | 33.9676 | 117.0313 | 92.7303 | 104.4155 | 7443.1932 | 10849.4448 | 5450.4871 | 277.7964 | 104.6245 | 92.812 | 4.6504 | 4.5306 | 108.8517 | 16.0397 | 187.343 | 85 | 5.2329 | 4.4427 | 85 | 0 | 85.8584 | 85 | 4.4527 | 4.4427 | 86.9256 | 1.9256
1994-05-01 | 31 | 5 | 1994 | C | 117.426 | 34.0512 | 30.8999 | 8.0678 | 607.9373 | 98.8136 | 156.4883 | 239.364 | 71387.6765 | 3364.7247 | 4835.4667 | 1931.1408 | 95.4 | 165 | 70.2 | 61.3488 | 134.1001 | 62.1322 | 110.324 | 85 | 93.6188 | 10524.9066 | 14025 | 6572.0415 | 246.3374 | 31.8 | 55 | 23.4 | -2.2512 | 24.1001 | 15.3322 | 129.4556 | 119.5985 | 140.3259 | 4116.6884 | 6577.918 | 3283.6259 | 486.6177 | 63.6 | 110 | 46.8 | 29.5488 | 79.1001 | 38.7322 | 117.0313 | 94.6789 | 108.7017 | 7443.1932 | 10414.6793 | 5087.24 | 317.9727 | 95.4 | 165 | 70.2 | 61.3488 | 134.1001 | 62.1322 | 110.324 | 85 | 93.6188 | 10524.9066 | 14025 | 6572.0415 | 246.3374 | 105.6094 | 122.2506 | 4.6597 | 4.8061 | 108.7033 | -13.5473 | 187.5347 | 85 | 5.234 | 4.4427 | 85 | 0 | 89.0644 | 85 | 4.4894 | 4.4427 | 85.7595 | 0.75947
1994-06-01 | 30 | 6 | 1994 | C | 63.8661 | 22.9824 | 12.3234 | 8.4283 | 649.6376 | 94.1382 | 196.6609 | 231.6737 | 41489.8318 | 2163.519 | 2423.5366 | 1952.6182 | 24.6 | 71.4 | 25.8 | 1.6176 | 59.0766 | 17.3717 | 134.3847 | 109.5272 | 135.368 | 3305.8645 | 7820.2444 | 3492.494 | 349.243 | 8.9256 | 23.8 | 8.9256 | -14.0567 | 11.4766 | 0.49731 | 155.7545 | 158.6179 | 200.1449 | 1390.2057 | 3775.1069 | 1786.4173 | 678.2079 | 16.4 | 47.6 | 17.2 | -6.5824 | 35.2766 | 8.7717 | 142.5549 | 125.5682 | 157.1771 | 2337.9009 | 5977.0474 | 2703.4454 | 453.6429 | 24.6 | 71.4 | 25.8 | 1.6176 | 59.0766 | 17.3717 | 134.3847 | 109.5272 | 135.368 | 3305.8645 | 7820.2444 | 3492.494 | 349.243 | 105.9749 | 93.8715 | 4.6632 | 4.5419 | 108.6486 | 14.7772 | 188.8332 | 85 | 5.2409 | 4.4427 | 85 | 0 | 89.8409 | 85 | 4.498 | 4.4427 | 85.4856 | 0.48564
1994-07-01 | 31 | 7 | 1994 | C | 49.3458 | 20.2573 | 11.5372 | 2.9611 | 649.2497 | 97.3921 | 202.2896 | 340.1187 | 32037.7249 | 1972.9046 | 2333.8509 | 1007.1117 | 20.2573 | 11.5372 | 2.9611 | 0 | 0 | -8.8818e-15 | 138.2384 | 202.4686 | 300.5258 | 2800.3398 | 2335.9163 | 889.8748 | 663.6838 | 20.2573 | 11.5372 | 2.9611 | 0 | -1.4211e-14 | -8.8818e-15 | 138.2384 | 202.4686 | 300.5258 | 2800.3398 | 2335.9163 | 889.8748 | 663.6838 | 20.2573 | 11.5372 | 2.9611 | 0 | -1.4211e-14 | -8.8818e-15 | 138.2384 | 202.4686 | 300.5258 | 2800.3398 | 2335.9163 | 889.8748 | 663.6838 | 20.2573 | 11.5372 | 2.9611 | 0 | 0 | -8.8818e-15 | 138.2384 | 202.4686 | 300.5258 | 2800.3398 | 2335.9163 | 889.8748 | 663.6838 | 106.4138 | 105.0624 | 4.6673 | 4.6546 | 108.5833 | 3.5209 | 188.9472 | 85 | 5.2415 | 4.4427 | 85 | 0 | 90.5277 | 85 | 4.5057 | 4.4427 | 85.2462 | 0.24615
1994-08-01 | 31 | 8 | 1994 | C | 56.6885 | 22.6398 | 12.342 | 3.346 | 649.043 | 101.8534 | 198.4447 | 327.8326 | 36793.259 | 2305.9428 | 2449.2053 | 1096.9351 | 22.6398 | 12.342 | 3.346 | 0 | 0 | 0 | 136.0189 | 197.9182 | 287.2937 | 3079.444 | 2442.7083 | 961.2912 | 660.1804 | 22.6398 | 12.342 | 3.346 | 0 | 0 | 0 | 136.0189 | 197.9182 | 287.2937 | 3079.444 | 2442.7083 | 961.2912 | 660.1804 | 22.6398 | 12.342 | 3.346 | 0 | 0 | 0 | 136.0189 | 197.9182 | 287.2937 | 3079.444 | 2442.7083 | 961.2912 | 660.1804 | 22.6398 | 12.342 | 3.346 | 0 | 0 | 0 | 136.0189 | 197.9182 | 287.2937 | 3079.444 | 2442.7083 | 961.2912 | 660.1804 | 107.3896 | 86.935 | 4.6765 | 4.4652 | 108.4391 | 21.5041 | 190.6957 | 85 | 5.2507 | 4.4427 | 85 | 0 | 91.1364 | 85 | 4.5124 | 4.4427 | 85.0359 | 0.035944
1994-09-01 | 30 | 9 | 1994 | C | 66.9902 | 14.9699 | 11.044 | 0.11032 | 702.1328 | 116.3937 | 202.9109 | 500 | 47035.9815 | 1742.4074 | 2240.95 | 55.1596 | 14.9699 | 11.044 | 0.11032 | 0 | 0 | 6.0368e-15 | 144.4608 | 205.4723 | 500 | 2162.5698 | 2269.2374 | 55.1596 | 708.827 | 14.9699 | 11.044 | 0.11032 | 0 | 0 | 6.0368e-15 | 144.4608 | 205.4723 | 500 | 2162.5698 | 2269.2374 | 55.1596 | 708.827 | 14.9699 | 11.044 | 0.11032 | 0 | 0 | 6.0368e-15 | 144.4608 | 205.4723 | 500 | 2162.5698 | 2269.2374 | 55.1596 | 708.827 | 14.9699 | 11.044 | 0.11032 | 0 | 0 | 6.0368e-15 | 144.4608 | 205.4723 | 500 | 2162.5698 | 2269.2374 | 55.1596 | 708.827 | 108.3285 | 103.5148 | 4.6852 | 4.6397 | 108.3018 | 4.787 | 192.1439 | 85 | 5.2582 | 4.4427 | 85 | 0 | 91.2814 | 85 | 4.5139 | 4.4427 | 84.9861 | -0.013859
1994-10-01 | 31 | 10 | 1995 | W | 82.7991 | 24.201 | 14.1433 | 14.7041 | 726.7376 | 102.9027 | 190.677 | 179.0271 | 60173.2255 | 2490.3486 | 2696.8002 | 2632.4389 | 24.201 | 14.1433 | 14.7041 | 0 | 0 | 0 | 134.705 | 189.035 | 166.5227 | 3259.9951 | 2673.5777 | 2448.5733 | 733.5319 | 24.201 | 14.1433 | 14.7041 | 0 | 0 | 0 | 134.705 | 189.035 | 166.5227 | 3259.9951 | 2673.5777 | 2448.5733 | 733.5319 | 24.201 | 14.1433 | 14.7041 | 0 | 0 | 0 | 134.705 | 189.035 | 166.5227 | 3259.9951 | 2673.5777 | 2448.5733 | 733.5319 | 24.201 | 14.1433 | 14.7041 | 0 | 0 | 0 | 134.705 | 189.035 | 166.5227 | 3259.9951 | 2673.5777 | 2448.5733 | 733.5319 | 109.0406 | 106.5089 | 4.6917 | 4.6682 | 108.1986 | 1.6897 | 194.8201 | 85 | 5.2721 | 4.4427 | 85 | 0 | 91.6418 | 85 | 4.5179 | 4.4427 | 84.8629 | -0.13713
1994-11-01 | 30 | 11 | 1995 | W | 91.9355 | 17.8648 | 12.9506 | 19.4814 | 725.9904 | 112.8193 | 193.8307 | 147.4517 | 66744.3055 | 2015.4952 | 2510.2174 | 2872.5651 | 17.8648 | 12.9506 | 19.4814 | 0 | 0 | 0 | 140.7907 | 194.7331 | 150.1279 | 2515.1993 | 2521.9037 | 2924.7018 | 732.12 | 17.8648 | 12.9506 | 19.4814 | 0 | 0 | 0 | 140.7907 | 194.7331 | 150.1279 | 2515.1993 | 2521.9037 | 2924.7018 | 732.12 | 17.8648 | 12.9506 | 19.4814 | 0 | 0 | 0 | 140.7907 | 194.7331 | 150.1279 | 2515.1993 | 2521.9037 | 2924.7018 | 732.12 | 17.8648 | 12.9506 | 19.4814 | 0 | 0 | 0 | 140.7907 | 194.7331 | 150.1279 | 2515.1993 | 2521.9037 | 2924.7018 | 732.12 | 109.567 | 96.0229 | 4.6965 | 4.5646 | 108.1227 | 12.0999 | 194.9907 | 85 | 5.273 | 4.4427 | 85 | 0 | 91.7326 | 85 | 4.5189 | 4.4427 | 84.8319 | -0.16808
1994-12-01 | 31 | 12 | 1995 | W | 88.0237 | 19.2981 | 13.7009 | 19.4792 | 874.8618 | 124.4189 | 192.4889 | 150.759 | 77008.5423 | 2401.0536 | 2637.2743 | 2936.6666 | 19.2981 | 13.7009 | 19.4792 | 0 | 0 | 0 | 139.2179 | 191.0708 | 150.1341 | 2686.6462 | 2617.8456 | 2924.4941 | 877.7472 | 19.2981 | 13.7009 | 19.4792 | 0 | 0 | 0 | 139.2179 | 191.0708 | 150.1341 | 2686.6462 | 2617.8456 | 2924.4941 | 877.7472 | 19.2981 | 13.7009 | 19.4792 | 0 | 0 | 0 | 139.2179 | 191.0708 | 150.1341 | 2686.6462 | 2617.8456 | 2924.4941 | 877.7472 | 19.2981 | 13.7009 | 19.4792 | 0 | 0 | 0 | 139.2179 | 191.0708 | 150.1341 | 2686.6462 | 2617.8456 | 2924.4941 | 877.7472 | 109.8754 | 95.7971 | 4.6993 | 4.5622 | 108.0785 | 12.2814 | 195.1585 | 85 | 5.2738 | 4.4427 | 85 | 0 | 91.8114 | 85 | 4.5197 | 4.4427 | 84.8051 | -0.19491
1995-01-01 | 31 | 1 | 1995 | W | 228.2272 | 33.2599 | 31.8226 | 37.5724 | 703.3176 | 203.5834 | 144.439 | 85 | 160516.2317 | 6771.1723 | 4596.4232 | 3193.6534 | 33.2599 | 31.8226 | 37.5724 | 0 | 0 | 0 | 128.6125 | 143.8223 | 117.862 | 4277.6451 | 4576.797 | 4428.3583 | 697.716 | 33.2599 | 31.8226 | 37.5724 | 0 | 0 | 0 | 128.6125 | 143.8223 | 117.862 | 4277.6451 | 4576.797 | 4428.3583 | 697.716 | 33.2599 | 31.8226 | 37.5724 | 0 | 0 | 0 | 128.6125 | 143.8223 | 117.862 | 4277.6451 | 4576.797 | 4428.3583 | 697.716 | 33.2599 | 31.8226 | 37.5724 | 0 | 0 | 0 | 128.6125 | 143.8223 | 117.862 | 4277.6451 | 4576.797 | 4428.3583 | 697.716 | 110.2237 | 107.7514 | 4.7025 | 4.6798 | 108.0287 | 0.27735 | 195.2397 | 85 | 5.2742 | 4.4427 | 85 | 0 | 91.8564 | 85 | 4.5202 | 4.4427 | 84.7898 | -0.21023
1995-02-01 | 28 | 2 | 1995 | W | 235.647 | 12.0795 | 8.4636 | 21.4197 | 656.6973 | 226.5681 | 214.1502 | 130.9822 | 154748.7289 | 2736.8366 | 1812.4864 | 2805.5964 | 60 | 96 | 42 | 47.9205 | 87.5364 | 20.5803 | 118.0282 | 99.1248 | 113.1228 | 7081.6916 | 9515.9768 | 4751.1584 | 430.813 | 20 | 32 | 14 | 7.9205 | 23.5364 | -7.4197 | 138.4959 | 143.553 | 169.5606 | 2769.917 | 4593.6965 | 2373.8479 | 605.0861 | 40 | 64 | 28 | 27.9205 | 55.5364 | 6.5803 | 125.204 | 113.6422 | 131.348 | 5008.1583 | 7273.1032 | 3677.7435 | 501.5682 | 60 | 96 | 42 | 47.9205 | 87.5364 | 20.5803 | 118.0282 | 99.1248 | 113.1228 | 7081.6916 | 9515.9768 | 4751.1584 | 430.813 | 110.2843 | 110.1202 | 4.7031 | 4.7016 | 108.0201 | -2.1001 | 196.0616 | 85 | 5.2784 | 4.4427 | 85 | 0 | 92.1628 | 85 | 4.5236 | 4.4427 | 84.6858 | -0.31418
1995-03-01 | 31 | 3 | 1995 | W | 1263.0714 | 95.9192 | 491.1388 | 222.1729 | 315.1287 | 98.1572 | 85 | 85 | 398029.9947 | 9415.1543 | 41746.796 | 18884.6995 | 153.719 | 215.2066 | 153.9972 | 57.7998 | -275.9322 | -68.1758 | 102.923 | 85 | 85 | 15821.2178 | 18292.562 | 13089.7582 | 384.1124 | 83 | 293.5512 | 197.2966 | -12.9192 | -197.5876 | -24.8764 | 112.5828 | 85 | 85 | 9344.3733 | 24951.8498 | 16770.2084 | 368.8373 | 153.719 | 215.2066 | 183.6861 | 57.7998 | -275.9322 | -38.4868 | 102.923 | 85 | 85 | 15821.2178 | 18292.562 | 15613.3175 | 375.289 | 153.719 | 215.2066 | 153.9972 | 57.7998 | -275.9322 | -68.1758 | 102.923 | 85 | 85 | 15821.2178 | 18292.562 | 13089.7582 | 384.1124 | 111.2503 | 87.1275 | 4.7118 | 4.4674 | 107.883 | 20.7555 | 196.162 | 85 | 5.2789 | 4.4427 | 85 | 0 | 92.697 | 85 | 4.5293 | 4.4427 | 84.5057 | -0.49429
1995-04-01 | 30 | 4 | 1995 | W | 792.8424 | 90.913 | 279.7804 | 61.5881 | 217.9462 | 90.3492 | 85 | 85 | 172797.0134 | 8213.9175 | 23781.33 | 5234.9847 | 148.7603 | 252.7792 | 119.0083 | 57.8473 | -27.0011 | 57.4202 | 103.4154 | 85 | 85 | 15384.1089 | 21486.2336 | 10115.7025 | 207.1853 | 55.2 | 229.8155 | 41.2 | -35.713 | -49.9648 | -20.3881 | 119.4695 | 85 | 113.9271 | 6594.7142 | 19534.3209 | 4693.798 | 242.2762 | 110.4 | 246.8354 | 82.4 | 19.487 | -32.945 | 20.8119 | 108.0036 | 85 | 88.2522 | 11923.5964 | 20981.0069 | 7271.9844 | 219.6253 | 148.7603 | 252.7792 | 119.0083 | 57.8473 | -27.0011 | 57.4202 | 103.4154 | 85 | 85 | 15384.1089 | 21486.2336 | 10115.7025 | 207.1853 | 111.2769 | 98.1785 | 4.712 | 4.5868 | 107.8793 | 9.7008 | 196.7495 | 85 | 5.2819 | 4.4427 | 85 | 0 | 93.5465 | 85 | 4.5385 | 4.4427 | 84.2222 | -0.77785
1995-05-01 | 31 | 5 | 1995 | W | 1417.7569 | 87.4914 | 584.1998 | 186.3801 | 151.0092 | 97.4126 | 85 | 85 | 214094.4014 | 8522.7577 | 49656.9816 | 15842.308 | 153.719 | 249.0789 | 140.0391 | 66.2277 | -335.1209 | -46.341 | 102.923 | 85 | 85 | 15821.2178 | 21171.7092 | 11903.3217 | 171.3966 | 96.8 | 199.4273 | 181.6221 | 9.3086 | -384.7725 | -4.758 | 110.0903 | 85 | 85 | 10656.7373 | 16951.317 | 15437.8747 | 176.4936 | 153.719 | 225.0716 | 157.2369 | 66.2277 | -359.1282 | -29.1432 | 102.923 | 85 | 85 | 15821.2178 | 19131.0882 | 13365.1328 | 171.9335 | 153.719 | 249.0789 | 140.0391 | 66.2277 | -335.1209 | -46.341 | 102.923 | 85 | 85 | 15821.2178 | 21171.7092 | 11903.3217 | 171.3966 | 111.5417 | 111.0207 | 4.7144 | 4.7097 | 107.842 | -3.1788 | 199.6395 | 85 | 5.2965 | 4.4427 | 85 | 0 | 93.9227 | 85 | 4.5425 | 4.4427 | 84.0977 | -0.90226
1995-06-01 | 30 | 6 | 1995 | W | 872.4584 | 65.7264 | 303.6576 | 305.2486 | 316.334 | 105.4089 | 85 | 85 | 275988.3013 | 6928.1451 | 25810.899 | 25946.1323 | 148.7603 | 690.6984 | 338.9081 | 83.034 | 387.0408 | 33.6595 | 103.4154 | 85 | 85 | 15384.1089 | 58709.3665 | 28807.1899 | 232.6737 | 92 | 639.5817 | 311.9406 | 26.2736 | 335.9241 | 6.692 | 110.9083 | 85 | 85 | 10203.563 | 54364.4479 | 26514.9503 | 248.4284 | 148.7603 | 665.9828 | 324.4582 | 83.034 | 362.3251 | 19.2096 | 103.4154 | 85 | 85 | 15384.1089 | 56608.5352 | 27578.9461 | 236.9995 | 148.7603 | 690.6984 | 338.9081 | 83.034 | 387.0408 | 33.6595 | 103.4154 | 85 | 85 | 15384.1089 | 58709.3665 | 28807.1899 | 232.6737 | 111.6545 | 97.4888 | 4.7154 | 4.5797 | 107.8261 | 10.3373 | 200.6576 | 85 | 5.3016 | 4.4427 | 85 | 0 | 94.3356 | 85 | 4.5469 | 4.4427 | 83.9619 | -1.0381
1995-07-01 | 31 | 7 | 1995 | W | 1196.4143 | 25.6856 | 512.8394 | 300.7494 | 257.8049 | 125.7792 | 85 | 85 | 308441.4225 | 3230.7091 | 43591.3487 | 25563.7023 | 25.6856 | 527.5026 | 300.7494 | 0 | 14.6632 | 0 | 133.5427 | 85 | 85 | 3430.118 | 44837.7212 | 25563.7023 | 255.8773 | 25.6856 | 512.8394 | 300.7494 | 0 | 0 | 0 | 133.5427 | 85 | 85 | 3430.118 | 43591.3487 | 25563.7023 | 257.9715 | 25.6856 | 512.8394 | 300.7494 | 0 | 0 | 0 | 133.5427 | 85 | 85 | 3430.118 | 43591.3487 | 25563.7023 | 257.9715 | 25.6856 | 527.5026 | 300.7494 | 0 | 14.6632 | 0 | 133.5427 | 85 | 85 | 3430.118 | 44837.7212 | 25563.7023 | 255.8773 | 112.0479 | 96.9312 | 4.7189 | 4.574 | 107.7709 | 10.8397 | 201.5709 | 85 | 5.3061 | 4.4427 | 85 | 0 | 94.7304 | 85 | 4.551 | 4.4427 | 83.8328 | -1.1672
1995-08-01 | 31 | 8 | 1995 | W | 288.6653 | 25.698 | 109.487 | 104.5196 | 335.5972 | 123.774 | 85 | 85 | 96875.2447 | 3180.7491 | 9306.399 | 8884.1644 | 25.698 | 109.487 | 104.5196 | 0 | 0 | 0 | 133.5332 | 94.8282 | 85 | 3431.5412 | 10382.4589 | 8884.1644 | 340.1937 | 25.698 | 109.487 | 104.5196 | 0 | 0 | 0 | 133.5332 | 94.8282 | 85 | 3431.5412 | 10382.4589 | 8884.1644 | 340.1937 | 25.698 | 109.487 | 104.5196 | 0 | 0 | 0 | 133.5332 | 94.8282 | 85 | 3431.5412 | 10382.4589 | 8884.1644 | 340.1937 | 25.698 | 109.487 | 104.5196 | 0 | 0 | 0 | 133.5332 | 94.8282 | 85 | 3431.5412 | 10382.4589 | 8884.1644 | 340.1937 | 112.3887 | 98.9373 | 4.722 | 4.5945 | 107.7233 | 8.786 | 202.4051 | 85 | 5.3103 | 4.4427 | 85 | 0 | 95.4994 | 85 | 4.5591 | 4.4427 | 83.5835 | -1.4165
1995-09-01 | 30 | 9 | 1995 | W | 173.5868 | 23.6373 | 47.1041 | 30.3109 | 475.6263 | 116.9042 | 120.2079 | 103.0171 | 82562.4524 | 2763.2974 | 5662.2828 | 3122.5398 | 23.6373 | 216.431 | 30.3109 | 0 | 169.3269 | 0 | 135.1679 | 85 | 127.5661 | 3195.0022 | 18396.636 | 3866.6407 | 281.332 | 23.6373 | 89.6987 | 30.3109 | 0 | 42.5946 | 0 | 135.1679 | 101.4194 | 127.5661 | 3195.0022 | 9097.1885 | 3866.6407 | 403.2408 | 23.6373 | 162.7274 | 30.3109 | 0 | 115.6233 | 0 | 135.1679 | 85 | 127.5661 | 3195.0022 | 13831.8306 | 3866.6407 | 317.789 | 23.6373 | 216.431 | 30.3109 | 0 | 169.3269 | 0 | 135.1679 | 85 | 127.5661 | 3195.0022 | 18396.636 | 3866.6407 | 281.332 | 112.5325 | 175.9645 | 4.7232 | 5.1703 | 107.7032 | -68.2613 | 202.9937 | 85 | 5.3132 | 4.4427 | 85 | 0 | 100.4335 | 85 | 4.6095 | 4.4427 | 85 | 0
1995-10-01 | 31 | 10 | 1996 | W | 211.1351 | 68.5758 | 46.6322 | 29.1604 | 444.8083 | 107.7751 | 122.6517 | 110.2028 | 93914.6685 | 7390.7647 | 5719.511 | 3213.5575 | 68.5758 | 85.58 | 125.8769 | 0 | 38.9479 | 96.7165 | 115.7551 | 103.0392 | 85 | 7938.0039 | 8818.0923 | 10699.5333 | 302.9026 | 68.5758 | 69.6852 | 57.5615 | 0 | 23.0531 | 28.4011 | 115.7551 | 110.4284 | 100.7214 | 7938.0039 | 7695.2315 | 5797.6733 | 377.0974 | 68.5758 | 77.8947 | 89.2716 | 0 | 31.2625 | 60.1112 | 115.7551 | 106.3597 | 85.6861 | 7938.0039 | 8284.8534 | 7649.3362 | 335.4051 | 68.5758 | 85.58 | 125.8769 | 0 | 38.9479 | 96.7165 | 115.7551 | 103.0392 | 85 | 7938.0039 | 8818.0923 | 10699.5333 | 302.9026 | 112.7867 | 107.3334 | 4.7255 | 4.6759 | 107.6679 | 0.33442 | 204.9211 | 85 | 5.3226 | 4.4427 | 85 | 0 | 101.2621 | 85 | 4.6177 | 4.4427 | 85 | 0
1995-11-01 | 30 | 11 | 1996 | W | 154.2114 | 21.4786 | 26.8105 | 22.5431 | 554.949 | 142.2445 | 152.3414 | 132.7789 | 85579.4565 | 3055.2078 | 4084.3441 | 2993.2478 | 21.4786 | 26.8105 | 22.5431 | 0 | 0 | 0 | 137.0654 | 152.3757 | 142.2679 | 2943.9683 | 4085.2649 | 3207.1584 | 555.6208 | 21.4786 | 26.8105 | 22.5431 | 0 | 0 | 0 | 137.0654 | 152.3757 | 142.2679 | 2943.9683 | 4085.2649 | 3207.1584 | 555.6208 | 21.4786 | 26.8105 | 22.5431 | 0 | 0 | 0 | 137.0654 | 152.3757 | 142.2679 | 2943.9683 | 4085.2649 | 3207.1584 | 555.6208 | 21.4786 | 26.8105 | 22.5431 | 0 | 0 | 0 | 137.0654 | 152.3757 | 142.2679 | 2943.9683 | 4085.2649 | 3207.1584 | 555.6208 | 112.7903 | 93.0415 | 4.7255 | 4.533 | 107.6674 | 14.6259 | 206.4698 | 85 | 5.3302 | 4.4427 | 85 | 0 | 101.5107 | 85 | 4.6202 | 4.4427 | 85 | 0
1995-12-01 | 31 | 12 | 1996 | W | 135.4611 | 22.3003 | 26.4513 | 22.4297 | 799.3962 | 143.3722 | 154.98 | 136.5818 | 108287.1005 | 3197.2416 | 4099.4241 | 3063.4904 | 22.3003 | 38.1754 | 22.4297 | 0 | 11.7241 | 0 | 136.3184 | 135.2634 | 142.5324 | 3039.9395 | 5163.7374 | 3196.9612 | 742.7891 | 22.3003 | 32.6183 | 22.4297 | 0 | 6.167 | 0 | 136.3184 | 142.6299 | 142.5324 | 3039.9395 | 4652.3495 | 3196.9612 | 768.3233 | 22.3003 | 35.4885 | 22.4297 | 0 | 9.0372 | 0 | 136.3184 | 138.6323 | 142.5324 | 3039.9395 | 4919.8531 | 3196.9612 | 754.9134 | 22.3003 | 38.1754 | 22.4297 | 0 | 11.7241 | 0 | 136.3184 | 135.2634 | 142.5324 | 3039.9395 | 5163.7374 | 3196.9612 | 742.7891 | 114.1687 | 90.948 | 4.7377 | 4.5103 | 107.4772 | 16.5292 | 206.5238 | 85 | 5.3304 | 4.4427 | 85 | 0 | 103.9037 | 85 | 4.6435 | 4.4427 | 85 | 0
1996-01-01 | 31 | 1 | 1996 | W | 164.5652 | 21.0855 | 33.0747 | 51.8875 | 769.5114 | 180.1632 | 142.2386 | 85 | 126634.7591 | 3798.8263 | 4704.4971 | 4410.4383 | 21.0855 | 110.5625 | 66.2459 | 0 | 77.4879 | 14.3584 | 137.4345 | 94.5162 | 95.6399 | 2897.8704 | 10449.9564 | 6335.7491 | 520.2755 | 21.0855 | 103.531 | 65.554 | 0 | 70.4563 | 13.6665 | 137.4345 | 96.6331 | 96.0105 | 2897.8704 | 10004.526 | 6293.8724 | 534.4741 | 21.0855 | 107.1627 | 65.8752 | 0 | 74.088 | 13.9876 | 137.4345 | 95.5166 | 95.8378 | 2897.8704 | 10235.8155 | 6313.3306 | 527.1041 | 21.0855 | 110.5625 | 66.2459 | 0 | 77.4879 | 14.3584 | 137.4345 | 94.5162 | 95.6399 | 2897.8704 | 10449.9564 | 6335.7491 | 520.2755 | 114.2618 | 99.4135 | 4.7385 | 4.5993 | 107.4644 | 8.0509 | 208.0488 | 85 | 5.3378 | 4.4427 | 85 | 0 | 104.3764 | 85 | 4.648 | 4.4427 | 85 | 0
1996-02-01 | 29 | 2 | 1996 | W | 655.4234 | 13.5576 | 325.9161 | 173.0998 | 325.6422 | 85 | 85 | 85 | 213433.5196 | 1152.3977 | 27702.8646 | 14713.4788 | 143.8017 | 344.2865 | 172.5295 | 130.244 | 18.3705 | -0.57029 | 103.927 | 85 | 85 | 14944.8735 | 29264.3565 | 14665.0046 | 284.6897 | 70.1242 | 337.2276 | 172.2119 | 56.5665 | 11.3115 | -0.88786 | 115.3795 | 85 | 85 | 8090.8933 | 28664.3444 | 14638.0107 | 306.2761 | 110.4 | 340.7571 | 172.3707 | 96.8424 | 14.841 | -0.72907 | 108.0036 | 85 | 85 | 11923.5964 | 28964.3505 | 14651.5076 | 294.1164 | 143.8017 | 344.2865 | 172.5295 | 130.244 | 18.3705 | -0.57029 | 103.927 | 85 | 85 | 14944.8735 | 29264.3565 | 14665.0046 | 284.6897 | 114.5437 | 96.7764 | 4.741 | 4.5724 | 107.4259 | 10.6495 | 210.0217 | 85 | 5.3472 | 4.4427 | 85 | 0 | 104.4823 | 85 | 4.649 | 4.4427 | 85 | 0
1996-03-01 | 31 | 3 | 1996 | W | 646.9696 | 118.3871 | 300.5512 | 100.4335 | 310.4137 | 102.5701 | 85 | 85 | 200828.2508 | 12142.9769 | 25546.8541 | 8536.8507 | 129 | 285.9456 | 96.6 | 10.6129 | -14.6056 | -3.8335 | 105.5833 | 85 | 83.2314 | 13620.2434 | 24305.3785 | 8040.1547 | 313.8065 | 157.6096 | 269.2731 | 84.4969 | 39.2225 | -31.2781 | -15.9366 | 102.5492 | 85 | 87.439 | 16162.7358 | 22888.2175 | 7388.3239 | 314.6291 | 86 | 277.6094 | 86.5453 | -32.3871 | -22.9418 | -13.8883 | 112.0024 | 85 | 86.6708 | 9632.2093 | 23596.798 | 7500.9454 | 338.0887 | 129 | 285.9456 | 96.6 | 10.6129 | -14.6056 | -3.8335 | 105.5833 | 85 | 83.2314 | 13620.2434 | 24305.3785 | 8040.1547 | 313.8065 | 115.8796 | 100.6781 | 4.7526 | 4.6119 | 107.2447 | 6.5666 | 210.4154 | 85 | 5.3491 | 4.4427 | 85 | 0 | 104.5196 | 85 | 4.6494 | 4.4427 | 85 | 0
1996-04-01 | 30 | 4 | 1996 | W | 435.442 | 124.2879 | 166.7026 | 47.1416 | 343.2693 | 92.3989 | 85 | 85 | 149473.8683 | 11484.0619 | 14169.7209 | 4007.0388 | 148.7603 | 193.8 | 118.2 | 24.4724 | 27.0974 | 71.0584 | 103.4154 | 85 | 85 | 15384.1089 | 16473 | 10047 | 289.7792 | 51 | 126.9019 | 39.4 | -73.2879 | -39.8007 | -7.7416 | 120.8536 | 90.2253 | 115.8176 | 6163.5355 | 11449.7684 | 4563.2142 | 451.3168 | 102 | 145.25 | 78.8 | -22.2879 | -21.4526 | 31.6584 | 109.2549 | 86.2103 | 89.7167 | 11144.0023 | 12522.0474 | 7069.6742 | 355.6047 | 148.7603 | 193.8 | 118.2 | 24.4724 | 27.0974 | 71.0584 | 103.4154 | 85 | 85 | 15384.1089 | 16473 | 10047 | 289.7792 | 117.0708 | 86.844 | 4.7628 | 4.4641 | 107.0852 | 20.2411 | 213.3661 | 85 | 5.363 | 4.4427 | 85 | 0 | 105.722 | 85 | 4.6608 | 4.4427 | 85 | 0
1996-05-01 | 31 | 5 | 1996 | W | 519.9635 | 111.6545 | 162.8414 | 105.722 | 314.348 | 97.4888 | 85 | 85 | 163449.4797 | 10885.069 | 13841.5195 | 8986.3697 | 153.719 | 215.2066 | 122.9752 | 42.0645 | 52.3652 | 17.2532 | 102.923 | 85 | 85 | 15821.2178 | 18292.562 | 10452.8926 | 275.9506 | 75.4 | 115.2 | 81.8144 | -36.2545 | -47.6414 | -23.9076 | 114.1676 | 93.2162 | 88.4844 | 8608.2401 | 10738.5056 | 7239.303 | 379.2764 | 150.8 | 215.2066 | 122.9752 | 39.1455 | 52.3652 | 17.2532 | 103.2106 | 85 | 85 | 15564.1592 | 18292.562 | 10452.8926 | 276.8229 | 153.719 | 215.2066 | 122.9752 | 42.0645 | 52.3652 | 17.2532 | 102.923 | 85 | 85 | 15821.2178 | 18292.562 | 10452.8926 | 275.9506 | 117.0708 | 86.8845 | 4.7628 | 4.4646 | 107.0852 | 20.2006 | 215.0967 | 85 | 5.3711 | 4.4427 | 85 | 0 | 105.7539 | 85 | 4.6611 | 4.4427 | 85 | 0
1996-06-01 | 30 | 6 | 1996 | W | 341.3785 | 71.1361 | 183.1414 | 17.2275 | 474.3438 | 98.7304 | 85 | 159.8107 | 161930.7634 | 7023.3018 | 15567.0227 | 2753.144 | 105 | 208.2645 | 94.2 | 33.8639 | 25.123 | 76.9725 | 108.7949 | 85 | 84.0064 | 11423.4639 | 17702.4793 | 7913.4065 | 363.7395 | 35 | 173.9082 | 31.4 | -36.1361 | -9.2333 | 14.1725 | 127.6614 | 85 | 125.9178 | 4468.1481 | 14782.1933 | 3953.8197 | 515.1546 | 70 | 155.6 | 62.8 | -1.1361 | -27.5414 | 45.5725 | 115.4093 | 85 | 97.5407 | 8078.6511 | 13226 | 6125.5545 | 457.7998 | 105 | 208.2645 | 94.2 | 33.8639 | 25.123 | 76.9725 | 108.7949 | 85 | 84.0064 | 11423.4639 | 17702.4793 | 7913.4065 | 363.7395 | 117.8658 | 102.12 | 4.7695 | 4.6261 | 106.9797 | 4.8597 | 215.2013 | 85 | 5.3716 | 4.4427 | 85 | 0 | 106.5486 | 85 | 4.6686 | 4.4427 | 85 | 0
1996-07-01 | 31 | 7 | 1996 | W | 156.9641 | 32.4427 | 48.8337 | 23.0127 | 609.9193 | 114.9737 | 120.0214 | 134.0025 | 95735.4541 | 3730.0525 | 5861.0903 | 3083.758 | 32.4427 | 48.8337 | 23.0127 | 0 | 0 | 0 | 129.0791 | 124.4898 | 141.1914 | 4187.6712 | 6079.3006 | 3249.1933 | 615.2788 | 32.4427 | 48.8337 | 23.0127 | 0 | 0 | 0 | 129.0791 | 124.4898 | 141.1914 | 4187.6712 | 6079.3006 | 3249.1933 | 615.2788 | 32.4427 | 48.8337 | 23.0127 | 0 | 0 | 0 | 129.0791 | 124.4898 | 141.1914 | 4187.6712 | 6079.3006 | 3249.1933 | 615.2788 | 32.4427 | 48.8337 | 23.0127 | 0 | 0 | 0 | 129.0791 | 124.4898 | 141.1914 | 4187.6712 | 6079.3006 | 3249.1933 | 615.2788 | 117.8679 | 102.1849 | 4.7696 | 4.6268 | 106.9795 | 4.7945 | 217.8313 | 85 | 5.3837 | 4.4427 | 85 | 0 | 107.2146 | 85 | 4.6748 | 4.4427 | 85 | 0
1996-08-01 | 31 | 8 | 1996 | W | 160.5352 | 33.3185 | 29.7136 | 55.5016 | 495.963 | 119.9509 | 148.3488 | 85 | 79619.5116 | 3996.5869 | 4407.9823 | 4717.6362 | 33.3185 | 29.7136 | 55.5016 | 0 | 0 | 0 | 128.5796 | 147.1853 | 102.0827 | 4284.0807 | 4373.4115 | 5665.7554 | 503.4445 | 33.3185 | 29.7136 | 55.5016 | 0 | 0 | 0 | 128.5796 | 147.1853 | 102.0827 | 4284.0807 | 4373.4115 | 5665.7554 | 503.4445 | 33.3185 | 29.7136 | 55.5016 | 0 | 0 | 0 | 128.5796 | 147.1853 | 102.0827 | 4284.0807 | 4373.4115 | 5665.7554 | 503.4445 | 33.3185 | 29.7136 | 55.5016 | 0 | 0 | 0 | 128.5796 | 147.1853 | 102.0827 | 4284.0807 | 4373.4115 | 5665.7554 | 503.4445 | 118.0124 | 91.9342 | 4.7708 | 4.5211 | 106.9604 | 15.0262 | 219.3615 | 85 | 5.3907 | 4.4427 | 85 | 0 | 107.3247 | 85 | 4.6759 | 4.4427 | 85 | 0
1996-09-01 | 30 | 9 | 1996 | W | 165.0069 | 32.2286 | 31.7171 | 28.5784 | 483.9828 | 116.9975 | 142.7587 | 108.9333 | 79860.5021 | 3770.6665 | 4527.8967 | 3113.139 | 32.2286 | 31.7171 | 28.5784 | 0 | 0 | 0 | 129.2036 | 143.9833 | 130.3623 | 4164.0498 | 4566.7377 | 3725.5456 | 490.3136 | 32.2286 | 31.7171 | 28.5784 | 0 | 0 | 0 | 129.2036 | 143.9833 | 130.3623 | 4164.0498 | 4566.7377 | 3725.5456 | 490.3136 | 32.2286 | 31.7171 | 28.5784 | 0 | 0 | 0 | 129.2036 | 143.9833 | 130.3623 | 4164.0498 | 4566.7377 | 3725.5456 | 490.3136 | 32.2286 | 31.7171 | 28.5784 | 0 | 0 | 0 | 129.2036 | 143.9833 | 130.3623 | 4164.0498 | 4566.7377 | 3725.5456 | 490.3136 | 118.3871 | 102.5701 | 4.774 | 4.6305 | 106.911 | 4.3409 | 221.3824 | 85 | 5.3999 | 4.4427 | 85 | 0 | 107.4689 | 85 | 4.6772 | 4.4427 | 85 | 0
1996-10-01 | 31 | 10 | 1997 | W | 209.2493 | 73.6374 | 36.3711 | 37.7069 | 446.0483 | 112.5261 | 136.8215 | 85 | 93335.3077 | 8286.1288 | 4976.3496 | 3205.084 | 73.6374 | 36.3711 | 37.7069 | 0 | 0 | 0 | 114.5614 | 137.4891 | 117.707 | 8436.0073 | 5000.6295 | 4438.3623 | 452.7744 | 73.6374 | 36.3711 | 37.7069 | 0 | 0 | 0 | 114.5614 | 137.4891 | 117.707 | 8436.0073 | 5000.6295 | 4438.3623 | 452.7744 | 73.6374 | 36.3711 | 37.7069 | 0 | 0 | 0 | 114.5614 | 137.4891 | 117.707 | 8436.0073 | 5000.6295 | 4438.3623 | 452.7744 | 73.6374 | 36.3711 | 37.7069 | 0 | 0 | 0 | 114.5614 | 137.4891 | 117.707 | 8436.0073 | 5000.6295 | 4438.3623 | 452.7744 | 119.6838 | 104.4375 | 4.7849 | 4.6486 | 106.7416 | 2.3041 | 224.7481 | 85 | 5.415 | 4.4427 | 85 | 0 | 107.527 | 85 | 4.6777 | 4.4427 | 85 | 0
1996-11-01 | 30 | 11 | 1997 | W | 215.8623 | 38.9541 | 31.2269 | 50.2675 | 447.8839 | 203.8435 | 143.6468 | 85 | 96681.2553 | 7940.5394 | 4485.6501 | 4272.7368 | 38.9541 | 67.2674 | 50.2675 | 0 | 36.0405 | 0 | 125.6878 | 111.7507 | 105.8767 | 4896.0538 | 7517.1842 | 5322.1578 | 387.9183 | 38.9541 | 31.2269 | 50.2675 | 0 | 0 | 0 | 125.6878 | 144.7413 | 105.8767 | 4896.0538 | 4519.8266 | 5322.1578 | 438.7999 | 38.9541 | 31.2269 | 50.2675 | 0 | 0 | 0 | 125.6878 | 144.7413 | 105.8767 | 4896.0538 | 4519.8266 | 5322.1578 | 438.7999 | 38.9541 | 67.2674 | 50.2675 | 0 | 36.0405 | 0 | 125.6878 | 111.7507 | 105.8767 | 4896.0538 | 7517.1842 | 5322.1578 | 387.9183 | 120.5135 | 92.9766 | 4.7918 | 4.5323 | 106.6343 | 13.6577 | 225.6542 | 85 | 5.419 | 4.4427 | 85 | 0 | 109.4468 | 85 | 4.6954 | 4.4427 | 85 | 0
1996-12-01 | 31 | 12 | 1997 | W | 1144.918 | 59.3767 | 387.06 | 214.8522 | 310.074 | 85 | 85 | 85 | 355009.3535 | 5047.0191 | 32900.0991 | 18262.4372 | 59.3767 | 387.06 | 214.8522 | 0 | 0 | 0 | 118.2077 | 85 | 85 | 7018.7851 | 32900.0991 | 18262.4372 | 311.7962 | 207.9201 | 387.06 | 214.8522 | 148.5434 | 0 | 0 | 95 | 85 | 85 | 19752.4133 | 32900.0991 | 18262.4372 | 285.8336 | 59.3767 | 387.06 | 214.8522 | 0 | 0 | 0 | 118.2077 | 85 | 85 | 7018.7851 | 32900.0991 | 18262.4372 | 311.7962 | 59.3767 | 387.06 | 214.8522 | 0 | 0 | 0 | 118.2077 | 85 | 85 | 7018.7851 | 32900.0991 | 18262.4372 | 311.7962 | 120.9241 | 89.0543 | 4.7952 | 4.4892 | 106.5816 | 17.5272 | 225.7651 | 85 | 5.4195 | 4.4427 | 85 | 0 | 109.6537 | 85 | 4.6973 | 4.4427 | 85 | 0
1997-01-01 | 31 | 1 | 1997 | W | 3695.6466 | 503.2491 | 1090.4633 | 609.4738 | 229.3692 | 94.6893 | 85 | 85 | 847667.3942 | 47652.2978 | 92689.3813 | 51805.2756 | 503.2491 | 1094.0197 | 609.4738 | 0 | 3.5563 | 0 | 95 | 85 | 85 | 47808.6647 | 92991.6704 | 51805.2756 | 229.2726 | 647.1945 | 1090.4633 | 609.4738 | 143.9454 | 0 | 0 | 95 | 85 | 85 | 61483.4787 | 92689.3813 | 51805.2756 | 224.3724 | 503.2491 | 1090.4633 | 609.4738 | 0 | 0 | 0 | 95 | 85 | 85 | 47808.6647 | 92689.3813 | 51805.2756 | 229.4115 | 503.2491 | 1094.0197 | 609.4738 | 0 | 3.5563 | 0 | 95 | 85 | 85 | 47808.6647 | 92991.6704 | 51805.2756 | 229.2726 | 120.9684 | 99.3544 | 4.7955 | 4.5987 | 106.5759 | 7.2215 | 226.2314 | 85 | 5.4216 | 4.4427 | 85 | 0 | 112.5301 | 85 | 4.7232 | 4.4427 | 85 | 0
1997-02-01 | 28 | 2 | 1997 | W | 1274.7781 | 347.4009 | 206.4698 | 119.0916 | 177.6833 | 106.8624 | 85 | 85 | 226506.8038 | 37124.0909 | 17549.9303 | 10122.7894 | 144.5598 | 208.5784 | 61.2 | -202.8411 | 2.1086 | -57.8916 | 103.8475 | 85 | 98.4725 | 15012.1726 | 17729.1606 | 6026.5167 | 197.2908 | 204.0786 | 137.0009 | 75.6728 | -143.3223 | -69.4689 | -43.4188 | 95 | 87.9263 | 91.0651 | 19387.4709 | 12045.9802 | 6891.1538 | 196.388 | 156.0938 | 192.873 | 40.8 | -191.3071 | -13.5968 | -78.2916 | 102.6935 | 85 | 114.3374 | 16029.8302 | 16394.203 | 4664.964 | 200.4866 | 144.5598 | 208.5784 | 61.2 | -202.8411 | 2.1086 | -57.8916 | 103.8475 | 85 | 98.4725 | 15012.1726 | 17729.1606 | 6026.5167 | 197.2908 | 121.6597 | 89.1573 | 4.8012 | 4.4904 | 106.4875 | 17.3302 | 226.5466 | 85 | 5.423 | 4.4427 | 85 | 0 | 112.5424 | 85 | 4.7233 | 4.4427 | 85 | 0
1997-03-01 | 31 | 3 | 1997 | W | 597.2636 | 127.5831 | 172.8656 | 73.2157 | 229.7095 | 121.0344 | 85 | 85 | 137197.138 | 15441.9459 | 14693.5731 | 6223.336 | 110.0643 | 214.7311 | 69.6 | -17.5188 | 41.8656 | -3.6157 | 108.0515 | 85 | 93.9153 | 11892.6088 | 18252.146 | 6536.508 | 222.5255 | 102.368 | 200.166 | 73.7473 | -25.2151 | 27.3004 | 0.53158 | 109.1977 | 85 | 91.934 | 11178.3507 | 17014.1107 | 6779.8814 | 226.3961 | 102.9171 | 206.7423 | 60.2501 | -24.666 | 33.8767 | -12.9656 | 109.1127 | 85 | 99.0416 | 11229.5632 | 17573.0934 | 5967.2702 | 228.4856 | 110.0643 | 214.7311 | 69.6 | -17.5188 | 41.8656 | -3.6157 | 108.0515 | 85 | 93.9153 | 11892.6088 | 18252.146 | 6536.508 | 222.5255 | 122.3978 | 93.1027 | 4.8073 | 4.5337 | 106.3938 | 13.2911 | 228.6378 | 85 | 5.4321 | 4.4427 | 85 | 0 | 114.0746 | 85 | 4.7369 | 4.4427 | 85 | 0
1997-04-01 | 30 | 4 | 1997 | W | 388.2735 | 180.4318 | 88.7499 | 49.4118 | 265.2837 | 89.3971 | 115.4992 | 145.2913 | 103002.627 | 16130.0828 | 10250.5402 | 7179.1095 | 108 | 166.2 | 101.4 | -72.4318 | 77.4501 | 51.9882 | 108.3497 | 85 | 85 | 11701.7655 | 14127 | 8619 | 233.3153 | 36 | 55.4 | 33.8 | -144.4318 | -33.3499 | -15.6118 | 127.139 | 119.3067 | 122.5471 | 4577.0024 | 6609.5927 | 4142.0913 | 434.9937 | 72 | 110.8 | 67.6 | -108.4318 | 22.0501 | 18.1882 | 114.937 | 94.4479 | 94.9296 | 8275.4655 | 10464.8292 | 6417.239 | 295.5524 | 108 | 166.2 | 101.4 | -72.4318 | 77.4501 | 51.9882 | 108.3497 | 85 | 85 | 11701.7655 | 14127 | 8619 | 233.3153 | 122.6187 | 105.5873 | 4.8091 | 4.6595 | 106.3659 | 0.77861 | 229.327 | 85 | 5.4351 | 4.4427 | 85 | 0 | 114.2675 | 85 | 4.7385 | 4.4427 | 85 | 0
1997-05-01 | 31 | 5 | 1997 | W | 388.6053 | 160.3167 | 84.3138 | 39.2721 | 309.8812 | 91.6627 | 114.2333 | 108.8632 | 120421.4729 | 14695.0587 | 9631.446 | 4275.2821 | 138.6 | 215.2066 | 122.9752 | -21.7167 | 130.8928 | 83.7031 | 104.4858 | 85 | 85 | 14481.7382 | 18292.562 | 10452.8926 | 232.245 | 46.2 | 108.4 | 55.6 | -114.1167 | 24.0862 | 16.3279 | 122.6051 | 95.1477 | 102.0161 | 5664.3547 | 10314.0089 | 5672.0975 | 360.3339 | 92.4 | 215.2066 | 111.2 | -67.9167 | 130.8928 | 71.9279 | 110.8383 | 85 | 85 | 10241.4567 | 18292.562 | 9452 | 247.953 | 138.6 | 215.2066 | 122.9752 | -21.7167 | 130.8928 | 83.7031 | 104.4858 | 85 | 85 | 14481.7382 | 18292.562 | 10452.8926 | 232.245 | 122.7379 | 91.7388 | 4.8101 | 4.5189 | 106.3508 | 14.6121 | 229.538 | 85 | 5.4361 | 4.4427 | 85 | 0 | 114.3673 | 85 | 4.7394 | 4.4427 | 85 | 0
1997-06-01 | 30 | 6 | 1997 | W | 159.5817 | 62.8392 | 28.6681 | 14.2749 | 514.6807 | 102.146 | 148.5215 | 178.7089 | 82133.6006 | 6418.7774 | 4257.8361 | 2551.0569 | 66 | 201.6 | 68.4 | 3.1608 | 172.9319 | 54.1251 | 116.402 | 85 | 94.519 | 7682.5336 | 17136 | 6465.1005 | 257.0285 | 22 | 67.2 | 22.8 | -40.8392 | 38.5319 | 8.5251 | 136.5877 | 111.7885 | 141.6752 | 3004.929 | 7512.1883 | 3230.1944 | 498.5136 | 44 | 134.4 | 45.6 | -18.8392 | 105.7319 | 31.3251 | 123.4789 | 88.4962 | 109.7469 | 5433.0726 | 11893.8899 | 5004.4599 | 328.4289 | 66 | 201.6 | 68.4 | 3.1608 | 172.9319 | 54.1251 | 116.402 | 85 | 94.519 | 7682.5336 | 17136 | 6465.1005 | 257.0285 | 123.8221 | 116.4816 | 4.8188 | 4.7577 | 106.2148 | -10.2668 | 230.332 | 85 | 5.4395 | 4.4427 | 85 | 0 | 114.4801 | 85 | 4.7404 | 4.4427 | 85 | 0
1997-07-01 | 31 | 7 | 1997 | W | 110.4793 | 27.7711 | 30.6902 | 9.1689 | 642.3359 | 129.9328 | 146.5051 | 226.504 | 70964.789 | 3608.3743 | 4496.2625 | 2076.7906 | 27.7711 | 30.6902 | 9.1689 | 0 | 0 | 0 | 132.0338 | 145.5897 | 198.1719 | 3666.7188 | 4468.171 | 1817.0169 | 640.2584 | 27.7711 | 30.6902 | 9.1689 | 0 | 0 | 0 | 132.0338 | 145.5897 | 198.1719 | 3666.7188 | 4468.171 | 1817.0169 | 640.2584 | 27.7711 | 30.6902 | 9.1689 | 0 | 0 | 0 | 132.0338 | 145.5897 | 198.1719 | 3666.7188 | 4468.171 | 1817.0169 | 640.2584 | 27.7711 | 30.6902 | 9.1689 | 0 | 0 | 0 | 132.0338 | 145.5897 | 198.1719 | 3666.7188 | 4468.171 | 1817.0169 | 640.2584 | 124.2879 | 92.3989 | 4.8226 | 4.5261 | 106.1567 | 13.7579 | 231.1834 | 85 | 5.4432 | 4.4427 | 85 | 0 | 115.9725 | 85 | 4.7534 | 4.4427 | 85 | 0
1997-08-01 | 31 | 8 | 1997 | W | 118.8999 | 25.8644 | 29.8981 | 7.0285 | 565.397 | 124.1487 | 147.9959 | 253.2271 | 67225.6658 | 3211.0329 | 4424.7976 | 1779.7962 | 25.8644 | 29.8981 | 7.0285 | 0 | 0 | 0 | 133.4079 | 146.8786 | 218.5633 | 3450.5159 | 4391.3921 | 1536.1627 | 565.0812 | 25.8644 | 29.8981 | 7.0285 | -2.8422e-14 | 0 | 0 | 133.4079 | 146.8786 | 218.5633 | 3450.5159 | 4391.3921 | 1536.1627 | 565.0812 | 25.8644 | 29.8981 | 7.0285 | 0 | 0 | 0 | 133.4079 | 146.8786 | 218.5633 | 3450.5159 | 4391.3921 | 1536.1627 | 565.0812 | 25.8644 | 29.8981 | 7.0285 | 0 | 0 | 0 | 133.4079 | 146.8786 | 218.5633 | 3450.5159 | 4391.3921 | 1536.1627 | 565.0812 | 124.6288 | 106.9488 | 4.8253 | 4.6723 | 106.1144 | -0.83434 | 233.5139 | 85 | 5.4532 | 4.4427 | 85 | 0 | 117.0356 | 85 | 4.7625 | 4.4427 | 85 | 0
1997-09-01 | 30 | 9 | 1997 | W | 145.0799 | 25.0226 | 28.943 | 5.0114 | 519.6382 | 120.6506 | 147.9774 | 283.9327 | 75389.0456 | 3018.9867 | 4282.9162 | 1422.8923 | 25.0226 | 28.943 | 5.0114 | 0 | 0 | 0 | 134.052 | 148.4948 | 247.5696 | 3354.3241 | 4297.8908 | 1240.6633 | 520.7968 | 25.0226 | 28.943 | 5.0114 | 0 | 0 | 0 | 134.052 | 148.4948 | 247.5696 | 3354.3241 | 4297.8908 | 1240.6633 | 520.7968 | 25.0226 | 28.943 | 5.0114 | 0 | 0 | 0 | 134.052 | 148.4948 | 247.5696 | 3354.3241 | 4297.8908 | 1240.6633 | 520.7968 | 25.0226 | 28.943 | 5.0114 | 0 | 0 | 0 | 134.052 | 148.4948 | 247.5696 | 3354.3241 | 4297.8908 | 1240.6633 | 520.7968 | 124.6859 | 93.3959 | 4.8258 | 4.5368 | 106.1073 | 12.7115 | 234.0374 | 85 | 5.4555 | 4.4427 | 85 | 0 | 118.1817 | 85 | 4.7722 | 4.4427 | 85 | 0
1997-10-01 | 31 | 10 | 1998 | W | 196.4455 | 74.3014 | 42.6296 | 22.6797 | 467.5232 | 128.5369 | 127.7685 | 135.4678 | 91842.8096 | 9550.4695 | 5446.7238 | 3072.3639 | 74.3014 | 42.6296 | 22.6797 | 0 | 0 | 0 | 114.4118 | 130.324 | 141.9517 | 8500.9588 | 5555.6656 | 3219.4161 | 463.4838 | 74.3014 | 42.6296 | 28.4769 | 0 | 0 | 5.7972 | 114.4118 | 130.324 | 130.5333 | 8500.9588 | 5555.6656 | 3717.184 | 452.6594 | 74.3014 | 42.6296 | 22.6797 | 0 | 0 | 0 | 114.4118 | 130.324 | 141.9517 | 8500.9588 | 5555.6656 | 3219.4161 | 463.4838 | 74.3014 | 42.6296 | 22.6797 | 0 | 0 | 0 | 114.4118 | 130.324 | 141.9517 | 8500.9588 | 5555.6656 | 3219.4161 | 463.4838 | 124.7405 | 107.0231 | 4.8262 | 4.673 | 106.1006 | -0.92252 | 234.1065 | 85 | 5.4558 | 4.4427 | 85 | 0 | 119.0916 | 85 | 4.7799 | 4.4427 | 85 | 0
1997-11-01 | 30 | 11 | 1998 | W | 120.9578 | 15.3122 | 20.0261 | 20.0041 | 640.46 | 150.7224 | 168.9768 | 144.7904 | 77468.6365 | 2307.8911 | 3383.9444 | 2896.3967 | 15.3122 | 20.0261 | 20.0041 | 0 | 0 | 0 | 143.9862 | 168.123 | 148.6707 | 2204.7454 | 3366.8469 | 2974.0192 | 640.1077 | 15.3122 | 20.0261 | 20.0041 | 0 | 0 | 0 | 143.9862 | 168.123 | 148.6707 | 2204.7454 | 3366.8469 | 2974.0192 | 640.1077 | 15.3122 | 20.0261 | 20.0041 | 0 | 0 | 0 | 143.9862 | 168.123 | 148.6707 | 2204.7454 | 3366.8469 | 2974.0192 | 640.1077 | 15.3122 | 20.0261 | 20.0041 | 0 | 0 | 0 | 143.9862 | 168.123 | 148.6707 | 2204.7454 | 3366.8469 | 2974.0192 | 640.1077 | 125.2168 | 92.1506 | 4.83 | 4.5234 | 106.0417 | 13.8911 | 234.3722 | 85 | 5.4569 | 4.4427 | 85 | 0 | 119.3211 | 85 | 4.7818 | 4.4427 | 85 | 0
1997-12-01 | 31 | 12 | 1998 | W | 123.639 | 15.1668 | 26.4944 | 21.8693 | 843.7123 | 140.8083 | 154.8873 | 139.1252 | 104315.7283 | 2135.6092 | 4103.6381 | 3042.5706 | 15.1668 | 26.4944 | 21.8693 | 0 | 0 | 0 | 144.1863 | 152.9861 | 143.8672 | 2186.8433 | 4053.2696 | 3146.2766 | 844.5581 | 15.1668 | 26.4944 | 21.8693 | 0 | 0 | 0 | 144.1863 | 152.9861 | 143.8672 | 2186.8433 | 4053.2696 | 3146.2766 | 844.5581 | 15.1668 | 26.4944 | 21.8693 | 0 | 0 | 0 | 144.1863 | 152.9861 | 143.8672 | 2186.8433 | 4053.2696 | 3146.2766 | 844.5581 | 15.1668 | 26.4944 | 21.8693 | 0 | 0 | 0 | 144.1863 | 152.9861 | 143.8672 | 2186.8433 | 4053.2696 | 3146.2766 | 844.5581 | 126.5489 | 109.0439 | 4.8406 | 4.6918 | 105.8785 | -3.1654 | 239.7042 | 85 | 5.4794 | 4.4427 | 85 | 0 | 119.44 | 85 | 4.7828 | 4.4427 | 85 | 0
1998-01-01 | 31 | 1 | 1998 | W | 255.0626 | 19.9295 | 55.3086 | 85.8584 | 658.1198 | 168.5721 | 112.9222 | 85 | 167861.7268 | 3359.5609 | 6245.5692 | 7297.966 | 19.9295 | 55.3086 | 85.8584 | 0 | 0 | 0 | 138.567 | 119.3731 | 86.9256 | 2761.5743 | 6602.3623 | 7463.2928 | 657.8223 | 19.9295 | 83.5571 | 98.0067 | 0 | 28.2485 | 12.1482 | 138.567 | 103.8734 | 82.7893 | 2761.5743 | 8679.3593 | 8113.904 | 577.1131 | 19.9295 | 55.3086 | 85.8584 | 0 | 0 | 0 | 138.567 | 119.3731 | 86.9256 | 2761.5743 | 6602.3623 | 7463.2928 | 657.8223 | 19.9295 | 55.3086 | 85.8584 | 0 | 0 | 0 | 138.567 | 119.3731 | 86.9256 | 2761.5743 | 6602.3623 | 7463.2928 | 657.8223 | 127.3797 | 105.6296 | 4.8472 | 4.6599 | 105.7777 | 0.14808 | 239.8034 | 85 | 5.4798 | 4.4427 | 85 | 0 | 120.1317 | 85 | 4.7886 | 4.4427 | 85 | 0
1998-02-01 | 28 | 2 | 1998 | W | 1271.7756 | 69.0021 | 384.9234 | 289.0483 | 333.2677 | 253.2408 | 85 | 85 | 423841.7748 | 17474.1374 | 32718.4853 | 24569.1028 | 188.1902 | 350.4359 | 241.315 | 119.1881 | -34.4874 | -47.7333 | 99.936 | 85 | 85 | 18806.9699 | 29787.0533 | 20511.773 | 319.5324 | 241.8292 | 398.9073 | 288.1604 | 172.8272 | 13.9839 | -0.88786 | 95 | 85 | 85 | 22973.7784 | 33907.121 | 24493.6347 | 295.2973 | 148.896 | 323.0418 | 284.1615 | 79.8939 | -61.8815 | -4.8868 | 103.4017 | 85 | 85 | 15396.094 | 27458.5561 | 24153.7278 | 323.8291 | 188.1902 | 350.4359 | 241.315 | 119.1881 | -34.4874 | -47.7333 | 99.936 | 85 | 85 | 18806.9699 | 29787.0533 | 20511.773 | 319.5324 | 127.5831 | 121.0344 | 4.8488 | 4.7961 | 105.7532 | -15.2813 | 239.8568 | 85 | 5.48 | 4.4427 | 85 | 0 | 120.1573 | 85 | 4.7888 | 4.4427 | 85 | 0
1998-03-01 | 31 | 3 | 1998 | W | 883.2175 | 114.2618 | 313.2958 | 130.028 | 277.0306 | 99.4135 | 85 | 85 | 244678.3038 | 11359.1741 | 26630.1448 | 11052.381 | 138.6 | 299.4174 | 117.5088 | 24.3382 | -13.8784 | -12.5192 | 104.4858 | 85 | 85 | 14481.7382 | 25450.4784 | 9988.2475 | 278.6754 | 113.6706 | 281.1606 | 112.4867 | -0.59121 | -32.1352 | -17.5413 | 107.5456 | 85 | 85 | 12224.7751 | 23898.6502 | 9561.3663 | 289.7191 | 114.9471 | 291.762 | 114.6166 | 0.68522 | -21.5338 | -15.4114 | 107.3709 | 85 | 85 | 12341.9721 | 24799.7723 | 9742.4096 | 286.3435 | 138.6 | 299.4174 | 117.5088 | 24.3382 | -13.8784 | -12.5192 | 104.4858 | 85 | 85 | 14481.7382 | 25450.4784 | 9988.2475 | 278.6754 | 128.2254 | 85 | 4.8538 | 4.4427 | 105.6759 | 20.6759 | 241.8114 | 85 | 5.4882 | 4.4427 | 85 | 0 | 122.1302 | 85 | 4.8051 | 4.4427 | 85 | 0
1998-04-01 | 30 | 4 | 1998 | W | 883.716 | 120.9241 | 229.327 | 73.5099 | 198.0639 | 89.0543 | 85 | 85 | 175032.2876 | 10768.8199 | 19492.7969 | 6248.3417 | 147 | 208.2645 | 119.0083 | 26.0759 | -21.0626 | 45.4984 | 103.5947 | 85 | 85 | 15228.428 | 17702.4793 | 10115.7025 | 194.3519 | 49 | 167.4179 | 40.2 | -71.9241 | -61.9091 | -33.3099 | 121.5595 | 85 | 114.9631 | 5956.4133 | 14230.5218 | 4621.517 | 227.9333 | 98 | 190.7517 | 80.4 | -22.9241 | -38.5753 | 6.8901 | 109.893 | 85 | 89.0547 | 10769.5142 | 16213.8931 | 7160.0013 | 208.2552 | 147 | 208.2645 | 119.0083 | 26.0759 | -21.0626 | 45.4984 | 103.5947 | 85 | 85 | 15228.428 | 17702.4793 | 10115.7025 | 194.3519 | 129.5707 | 127.2334 | 4.8642 | 4.846 | 105.5155 | -21.7179 | 244.0374 | 85 | 5.4973 | 4.4427 | 85 | 0 | 123.3972 | 85 | 4.8154 | 4.4427 | 85 | 0
1998-05-01 | 31 | 5 | 1998 | W | 1039.1907 | 101.8075 | 341.1363 | 65.4477 | 176.2292 | 87.6897 | 85 | 85 | 183135.6996 | 8927.4647 | 28996.5894 | 5563.0506 | 153.719 | 215.2066 | 122.9752 | 51.9115 | -125.9297 | 57.5276 | 102.923 | 85 | 85 | 15821.2178 | 18292.562 | 10452.8926 | 180.1264 | 68.2 | 95.4 | 50.2 | -33.6075 | -245.7363 | -15.2477 | 115.8478 | 99.3345 | 105.9292 | 7900.8176 | 9476.5084 | 5317.6434 | 218.0281 | 136.4 | 190.8 | 100.4 | 34.5925 | -150.3363 | 34.9523 | 104.7295 | 85 | 85 | 14285.1014 | 16218 | 8534 | 186.4418 | 153.719 | 215.2066 | 122.9752 | 51.9115 | -125.9297 | 57.5276 | 102.923 | 85 | 85 | 15821.2178 | 18292.562 | 10452.8926 | 180.1264 | 129.5787 | 88.6653 | 4.8643 | 4.4849 | 105.5145 | 16.8492 | 248.3508 | 85 | 5.5148 | 4.4427 | 85 | 0 | 124.8619 | 85 | 4.8272 | 4.4427 | 85 | 0
1998-06-01 | 30 | 6 | 1998 | W | 1223.4432 | 68.6043 | 416.2124 | 300.1695 | 254.2749 | 95.1528 | 85 | 85 | 311090.8429 | 6527.8936 | 35378.0518 | 25514.4096 | 148.7603 | 491.3438 | 189.4536 | 80.156 | 75.1315 | -110.716 | 103.4154 | 85 | 85 | 15384.1089 | 41764.2265 | 16103.5521 | 249.9359 | 102.2 | 501.908 | 270.3746 | 33.5957 | 85.6956 | -29.795 | 109.2238 | 85 | 85 | 11162.6699 | 42662.1809 | 22981.8372 | 244.0913 | 148.7603 | 470.3285 | 209.943 | 80.156 | 54.1162 | -90.2265 | 103.4154 | 85 | 85 | 15384.1089 | 39977.9253 | 17845.1545 | 250.0043 | 148.7603 | 491.3438 | 189.4536 | 80.156 | 75.1315 | -110.716 | 103.4154 | 85 | 85 | 15384.1089 | 41764.2265 | 16103.5521 | 249.9359 | 129.8651 | 93.3867 | 4.8665 | 4.5367 | 105.4806 | 12.094 | 256.3089 | 85 | 5.5464 | 4.4427 | 85 | 0 | 125.1538 | 85 | 4.8295 | 4.4427 | 85 | 0
1998-07-01 | 31 | 7 | 1998 | W | 1141.7696 | 67.698 | 414.2117 | 283.7104 | 270.8949 | 90.0565 | 85 | 85 | 309299.5802 | 6096.6458 | 35207.9937 | 24115.3846 | 67.698 | 414.2117 | 283.7104 | 0 | 0 | 0 | 115.9724 | 85 | 85 | 7851.103 | 35207.9937 | 24115.3846 | 272.4315 | 130.8731 | 414.2117 | 283.7104 | 63.1751 | 0 | 0 | 105.362 | 85 | 85 | 13789.0478 | 35207.9937 | 24115.3846 | 263.076 | 67.698 | 414.2117 | 283.7104 | 0 | 0 | 0 | 115.9724 | 85 | 85 | 7851.103 | 35207.9937 | 24115.3846 | 272.4315 | 67.698 | 414.2117 | 283.7104 | 0 | 0 | 0 | 115.9724 | 85 | 85 | 7851.103 | 35207.9937 | 24115.3846 | 272.4315 | 131.4191 | 112.6951 | 4.8784 | 4.7247 | 105.2981 | -7.397 | 257.2073 | 85 | 5.5499 | 4.4427 | 85 | 0 | 125.7321 | 85 | 4.8342 | 4.4427 | 85 | 0
1998-08-01 | 31 | 8 | 1998 | W | 343.5129 | 137.1354 | 31.7947 | 92.1628 | 299.2398 | 87.0699 | 144.4891 | 85 | 102792.7326 | 11940.3679 | 4593.9833 | 7833.8369 | 137.1354 | 31.7947 | 92.1628 | 0 | 0 | 0 | 104.6475 | 143.8648 | 84.6858 | 14350.8786 | 4574.1363 | 7804.8813 | 306.115 | 137.1354 | 31.7947 | 92.1628 | 0 | 0 | 0 | 104.6475 | 143.8648 | 84.6858 | 14350.8786 | 4574.1363 | 7804.8813 | 306.115 | 137.1354 | 31.7947 | 92.1628 | 0 | 0 | 0 | 104.6475 | 143.8648 | 84.6858 | 14350.8786 | 4574.1363 | 7804.8813 | 306.115 | 137.1354 | 31.7947 | 92.1628 | 0 | 0 | 0 | 104.6475 | 143.8648 | 84.6858 | 14350.8786 | 4574.1363 | 7804.8813 | 306.115 | 132.7289 | 89.5454 | 4.8883 | 4.4947 | 105.1462 | 15.6008 | 262.2671 | 85 | 5.5694 | 4.4427 | 85 | 0 | 130.028 | 85 | 4.8677 | 4.4427 | 85 | 0
1998-09-01 | 30 | 9 | 1998 | W | 288.8882 | 132.7289 | 33.3298 | 45.1578 | 323.2491 | 89.5454 | 139.9308 | 85 | 93382.8562 | 11885.2639 | 4663.8721 | 3838.4127 | 132.7289 | 130.9447 | 45.1578 | 0 | 97.6149 | 0 | 105.1462 | 89.2766 | 110.1416 | 13955.9467 | 11690.2955 | 4973.7534 | 268.084 | 132.7289 | 33.3298 | 45.1578 | 0 | 0 | 0 | 105.1462 | 141.5962 | 110.1416 | 13955.9467 | 4719.3787 | 4973.7534 | 334.5391 | 132.7289 | 66.2791 | 45.1578 | 0 | 32.9493 | 0 | 105.1462 | 112.3097 | 110.1416 | 13955.9467 | 7443.7879 | 4973.7534 | 308.7546 | 132.7289 | 130.9447 | 45.1578 | 0 | 97.6149 | 0 | 105.1462 | 89.2766 | 110.1416 | 13955.9467 | 11690.2955 | 4973.7534 | 268.084 | 133.7098 | 95.4185 | 4.8957 | 4.5583 | 105.0336 | 9.6151 | 262.4141 | 85 | 5.5699 | 4.4427 | 85 | 0 | 133.5447 | 85 | 4.8944 | 4.4427 | 85 | 0
1998-10-01 | 31 | 10 | 1999 | AN | 292.5279 | 105.6094 | 59.1759 | 45.577 | 356.937 | 122.2506 | 109.0686 | 85 | 104414.0356 | 12910.809 | 6454.235 | 3874.0452 | 105.6094 | 96.7271 | 103.0645 | 0 | 37.5512 | 57.4875 | 108.7033 | 98.873 | 85 | 11480.0891 | 9563.6966 | 8760.479 | 286.3488 | 105.6094 | 59.1759 | 45.577 | 0 | 0 | 0 | 108.7033 | 116.6843 | 109.7673 | 11480.0891 | 6904.9029 | 5002.8657 | 357.4456 | 105.6094 | 89.4578 | 59.0717 | 0 | 30.2819 | 13.4947 | 108.7033 | 101.5114 | 99.765 | 11480.0891 | 9080.9891 | 5893.2847 | 320.0353 | 105.6094 | 96.7271 | 103.0645 | 0 | 37.5512 | 57.4875 | 108.7033 | 98.873 | 85 | 11480.0891 | 9563.6966 | 8760.479 | 286.3488 | 134.8627 | 98.1054 | 4.9043 | 4.586 | 104.9024 | 6.797 | 262.7563 | 85 | 5.5712 | 4.4427 | 85 | 0 | 137.5998 | 85 | 4.9243 | 4.4427 | 85 | 0
1998-11-01 | 30 | 11 | 1999 | AN | 196.0921 | 48.9765 | 30.1349 | 22.7161 | 491.8979 | 239.8918 | 145.6764 | 132.0105 | 96457.2913 | 11749.0711 | 4389.9491 | 2998.7603 | 48.9765 | 43.2172 | 22.7161 | 0 | 13.0823 | 0 | 121.5679 | 129.724 | 141.8678 | 5953.9775 | 5606.3147 | 3222.6791 | 440.3143 | 48.9765 | 30.1349 | 22.7161 | 0 | 0 | 0 | 121.5679 | 146.4885 | 141.8678 | 5953.9775 | 4414.42 | 3222.6791 | 463.6117 | 48.9765 | 42.141 | 22.7161 | 0 | 12.0061 | 0 | 121.5679 | 130.8315 | 141.8678 | 5953.9775 | 5513.369 | 3222.6791 | 442.1449 | 48.9765 | 43.2172 | 22.7161 | 0 | 13.0823 | 0 | 121.5679 | 129.724 | 141.8678 | 5953.9775 | 5606.3147 | 3222.6791 | 440.3143 | 135.5559 | 100.4144 | 4.9094 | 4.6093 | 104.8242 | 4.4097 | 267.536 | 85 | 5.5893 | 4.4427 | 85 | 0 | 138.2938 | 85 | 4.9294 | 4.4427 | 85 | 0
1998-12-01 | 31 | 12 | 1999 | AN | 204.0845 | 66.5754 | 42.7414 | 18.2303 | 645.8004 | 186.9095 | 127.6192 | 157.4197 | 131797.872 | 12443.5822 | 5454.6237 | 2869.8084 | 66.5754 | 58.6716 | 30.8543 | 0 | 15.9302 | 12.624 | 116.255 | 117.0214 | 126.7338 | 7739.7297 | 6865.8347 | 3910.2793 | 556.8535 | 66.5754 | 42.7414 | 18.2303 | 0 | 0 | 0 | 116.255 | 130.2091 | 153.8442 | 7739.7297 | 5565.3175 | 2804.6268 | 622.9748 | 66.5754 | 57.2064 | 30.5036 | 0 | 14.465 | 12.2733 | 116.255 | 118.0233 | 127.2685 | 7739.7297 | 6751.6854 | 3882.1537 | 560.6179 | 66.5754 | 58.6716 | 30.8543 | 0 | 15.9302 | 12.624 | 116.255 | 117.0214 | 126.7338 | 7739.7297 | 6865.8347 | 3910.2793 | 556.8535 | 135.8915 | 100.7944 | 4.9119 | 4.6131 | 104.7864 | 3.9921 | 267.7377 | 85 | 5.59 | 4.4427 | 85 | 0 | 139.6489 | 85 | 4.9391 | 4.4427 | 85 | 0
1999-01-01 | 31 | 1 | 1999 | AN | 313.7437 | 93.9134 | 123.484 | 50.4371 | 534.7462 | 94.5168 | 85 | 85 | 167773.2577 | 8876.398 | 10496.1403 | 4287.1546 | 93.9134 | 127.7845 | 50.9017 | 0 | 4.3005 | 0.46463 | 110.5765 | 90.0148 | 105.3888 | 10384.615 | 11502.4965 | 5364.4729 | 538.0231 | 93.9134 | 123.484 | 50.4371 | 0 | 0 | 0 | 110.5765 | 91.0596 | 105.7454 | 10384.615 | 11244.3978 | 5333.4935 | 545.2733 | 93.9134 | 124.5687 | 50.8068 | 0 | 1.0847 | 0.3697 | 110.5765 | 90.7915 | 105.4613 | 10384.615 | 11309.7805 | 5358.1515 | 543.0429 | 93.9134 | 127.7845 | 50.9017 | 0 | 4.3005 | 0.46463 | 110.5765 | 90.0148 | 105.3888 | 10384.615 | 11502.4965 | 5364.4729 | 538.0231 | 136.6742 | 99.269 | 4.9176 | 4.5978 | 104.6989 | 5.4299 | 267.988 | 85 | 5.5909 | 4.4427 | 85 | 0 | 140.2387 | 85 | 4.9433 | 4.4427 | 85 | 0
1999-02-01 | 28 | 2 | 1999 | AN | 648.4555 | 191.4555 | 277.6137 | 112.5424 | 217.3812 | 86.394 | 85 | 85 | 140962.0303 | 16540.6036 | 23597.1675 | 9566.104 | 118.2 | 279.7223 | 112.4146 | -73.2555 | 2.1086 | -0.12783 | 106.9356 | 85 | 85 | 12639.7933 | 23776.3972 | 9555.2386 | 237.7584 | 135.5167 | 256.0886 | 105.5188 | -55.9388 | -21.5251 | -7.0236 | 104.8286 | 85 | 85 | 14206.0222 | 21767.5311 | 8969.1 | 241.5045 | 78.8 | 276.1928 | 112.2558 | -112.6555 | -1.4209 | -0.28662 | 113.437 | 85 | 85 | 8938.8369 | 23476.3912 | 9541.7416 | 249.4233 | 118.2 | 279.7223 | 112.4146 | -73.2555 | 2.1086 | -0.12783 | 106.9356 | 85 | 85 | 12639.7933 | 23776.3972 | 9555.2386 | 237.7584 | 137.1354 | 87.0699 | 4.921 | 4.4667 | 104.6475 | 17.5776 | 270.2503 | 85 | 5.5993 | 4.4427 | 85 | 0 | 140.4383 | 85 | 4.9448 | 4.4427 | 85 | 0
1999-03-01 | 31 | 3 | 1999 | AN | 449.9553 | 117.8679 | 225.7651 | 22.2463 | 374.7717 | 102.1849 | 85 | 137.4072 | 168630.5227 | 12044.3239 | 19190.0319 | 3056.7992 | 74.4 | 225.7145 | 40.2 | -43.4679 | -0.05058 | 17.9537 | 114.3897 | 85 | 114.9631 | 8510.5964 | 19185.7326 | 4621.517 | 392.6978 | 71.6696 | 209.5834 | 13.4 | -46.1983 | -16.1817 | -8.8463 | 115.014 | 85 | 172.319 | 8243.0108 | 17814.5889 | 2309.0745 | 429.6107 | 54.7203 | 217.3783 | 26.8 | -63.1476 | -8.3868 | 4.5537 | 119.6213 | 85 | 133.4848 | 6545.7135 | 18477.1521 | 3577.3916 | 425.4581 | 74.4 | 225.7145 | 40.2 | -43.4679 | -0.05058 | 17.9537 | 114.3897 | 85 | 114.9631 | 8510.5964 | 19185.7326 | 4621.517 | 392.6978 | 138.7367 | 111.222 | 4.9326 | 4.7115 | 104.4709 | -6.7511 | 273.5803 | 85 | 5.6116 | 4.4427 | 85 | 0 | 141.2374 | 85 | 4.9504 | 4.4427 | 85 | 0
1999-04-01 | 30 | 4 | 1999 | AN | 389.9452 | 129.5787 | 119.2231 | 44.2135 | 354.1015 | 88.6653 | 85 | 123.1207 | 138080.1886 | 11489.1347 | 10133.9612 | 5443.602 | 103.8 | 157.2 | 76.8 | -25.7787 | 37.9769 | 32.5865 | 108.9771 | 85 | 90.5704 | 11311.8206 | 13362 | 6955.8092 | 328.119 | 34.6 | 112.0044 | 25.6 | -94.9787 | -7.2186 | -18.6135 | 127.8752 | 94.1043 | 135.7566 | 4424.4802 | 10540.1033 | 3475.37 | 480.9994 | 69.2 | 129.161 | 51.2 | -60.3787 | 9.9379 | 6.9865 | 115.6026 | 89.6903 | 105.1622 | 7999.6972 | 11584.4833 | 5384.3042 | 392.4548 | 103.8 | 157.2 | 76.8 | -25.7787 | 37.9769 | 32.5865 | 108.9771 | 85 | 90.5704 | 11311.8206 | 13362 | 6955.8092 | 328.119 | 139.6827 | 103.1272 | 4.9394 | 4.636 | 104.3676 | 1.2404 | 276.862 | 85 | 5.6235 | 4.4427 | 85 | 0 | 141.3182 | 85 | 4.951 | 4.4427 | 85 | 0
1999-05-01 | 31 | 5 | 1999 | AN | 398.393 | 179.1372 | 80.4096 | 49.2017 | 286.3964 | 89.3696 | 118.4931 | 111.8612 | 114098.3169 | 16009.4221 | 9527.9777 | 5503.757 | 153.719 | 215.2066 | 122.9752 | -25.4182 | 134.7971 | 73.7736 | 102.923 | 85 | 85 | 15821.2178 | 18292.562 | 10452.8926 | 219.4564 | 74 | 113.8 | 56.4 | -105.1372 | 33.3904 | 7.1983 | 114.4795 | 93.6012 | 101.4806 | 8471.4855 | 10651.8152 | 5723.5079 | 323.2162 | 148 | 215.2066 | 112.8 | -31.1372 | 134.7971 | 63.5983 | 103.4926 | 85 | 85 | 15316.8995 | 18292.562 | 9588 | 223.2023 | 153.719 | 215.2066 | 122.9752 | -25.4182 | 134.7971 | 73.7736 | 102.923 | 85 | 85 | 15821.2178 | 18292.562 | 10452.8926 | 219.4564 | 141.9658 | 98.6584 | 4.9556 | 4.5917 | 104.1215 | 5.4631 | 277.6137 | 85 | 5.6262 | 4.4427 | 85 | 0 | 141.7739 | 85 | 4.9542 | 4.4427 | 85 | 0
1999-06-01 | 30 | 6 | 1999 | AN | 190.7107 | 86.8666 | 29.6288 | 17.4019 | 463.5765 | 90.5372 | 146.6421 | 158.7982 | 88409.0147 | 7864.6553 | 4344.836 | 2763.3966 | 129 | 208.2645 | 92.4 | 42.1334 | 178.6356 | 74.9981 | 105.5833 | 85 | 84.6057 | 13620.2434 | 17702.4793 | 7817.5632 | 231.4112 | 43 | 87.2 | 30.8 | -43.8666 | 57.5712 | 13.3981 | 123.8928 | 102.3899 | 126.816 | 5327.3916 | 8928.3973 | 3905.9329 | 420.5336 | 86 | 174.4 | 61.6 | -0.86658 | 144.7712 | 44.1981 | 112.0024 | 85 | 98.2364 | 9632.2093 | 14824 | 6051.3647 | 274.3929 | 129 | 208.2645 | 92.4 | 42.1334 | 178.6356 | 74.9981 | 105.5833 | 85 | 84.6057 | 13620.2434 | 17702.4793 | 7817.5632 | 231.4112 | 143.0472 | 90.4749 | 4.9632 | 4.5051 | 104.0066 | 13.5317 | 278.3012 | 85 | 5.6287 | 4.4427 | 85 | 0 | 149.5962 | 85 | 5.0079 | 4.4427 | 85 | 0
1999-07-01 | 31 | 7 | 1999 | AN | 117.2253 | 30.4264 | 30.5877 | 10.6807 | 628.2595 | 110.6391 | 146.6958 | 211.1625 | 73647.9141 | 3366.3465 | 4487.0824 | 2255.361 | 30.4264 | 30.5877 | 10.6807 | 0 | 0 | 0 | 130.2904 | 145.754 | 187.3369 | 3964.262 | 4458.275 | 2000.8865 | 630.9435 | 30.4264 | 30.5877 | 10.6807 | 0 | 0 | 0 | 130.2904 | 145.754 | 187.3369 | 3964.262 | 4458.275 | 2000.8865 | 630.9435 | 30.4264 | 30.5877 | 10.6807 | 0 | 0 | 0 | 130.2904 | 145.754 | 187.3369 | 3964.262 | 4458.275 | 2000.8865 | 630.9435 | 30.4264 | 30.5877 | 10.6807 | 0 | 0 | 0 | 130.2904 | 145.754 | 187.3369 | 3964.262 | 4458.275 | 2000.8865 | 630.9435 | 143.0509 | 105.4047 | 4.9632 | 4.6578 | 104.0062 | -1.3985 | 279.7804 | 85 | 5.634 | 4.4427 | 85 | 0 | 150.3036 | 85 | 5.0127 | 4.4427 | 85 | 0
1999-08-01 | 31 | 8 | 1999 | AN | 125.7465 | 31.8787 | 30.8278 | 12.0579 | 544.8654 | 117.1041 | 146.2498 | 198.9715 | 68514.904 | 3733.1292 | 4508.5659 | 2399.1703 | 31.8787 | 30.8278 | 12.0579 | 0 | 0 | 0 | 129.409 | 145.3702 | 179.1509 | 4125.3952 | 4481.4492 | 2160.1756 | 545.8687 | 31.8787 | 30.8278 | 12.0579 | 0 | 0 | 0 | 129.409 | 145.3702 | 179.1509 | 4125.3952 | 4481.4492 | 2160.1756 | 545.8687 | 31.8787 | 30.8278 | 12.0579 | 0 | 0 | 0 | 129.409 | 145.3702 | 179.1509 | 4125.3952 | 4481.4492 | 2160.1756 | 545.8687 | 31.8787 | 30.8278 | 12.0579 | 0 | 0 | 0 | 129.409 | 145.3702 | 179.1509 | 4125.3952 | 4481.4492 | 2160.1756 | 545.8687 | 143.9961 | 105.9704 | 4.9698 | 4.6632 | 103.9066 | -2.0639 | 287.8738 | 85 | 5.6625 | 4.4427 | 85 | 0 | 153.7676 | 85 | 5.0354 | 4.4427 | 85 | 0
1999-09-01 | 30 | 9 | 1999 | AN | 142.3828 | 32.3795 | 30.0934 | 5.9447 | 516.2827 | 117.3179 | 145.7551 | 266.7642 | 73509.77 | 3798.6906 | 4386.2607 | 1585.8441 | 32.3795 | 30.0934 | 5.9447 | 0 | 0 | 0 | 129.1158 | 146.5566 | 232.4718 | 4180.7005 | 4410.3815 | 1381.9848 | 517.7033 | 32.3795 | 30.0934 | 5.9447 | 0 | 0 | 0 | 129.1158 | 146.5566 | 232.4718 | 4180.7005 | 4410.3815 | 1381.9848 | 517.7033 | 32.3795 | 30.0934 | 5.9447 | 0 | 0 | 0 | 129.1158 | 146.5566 | 232.4718 | 4180.7005 | 4410.3815 | 1381.9848 | 517.7033 | 32.3795 | 30.0934 | 5.9447 | 0 | 0 | 0 | 129.1158 | 146.5566 | 232.4718 | 4180.7005 | 4410.3815 | 1381.9848 | 517.7033 | 144.8332 | 86.5058 | 4.9756 | 4.4602 | 103.8189 | 17.3131 | 299.9794 | 85 | 5.7037 | 4.4427 | 85 | 0 | 160.6537 | 85 | 5.0793 | 4.4427 | 85 | 0
1999-10-01 | 31 | 10 | 2000 | AN | 187.554 | 72.4143 | 36.3271 | 17.4941 | 471.4666 | 110.8748 | 136.8906 | 161.5634 | 88425.4777 | 8028.9151 | 4972.8358 | 2826.4025 | 72.4143 | 36.3271 | 17.4941 | 0 | 0 | 0 | 114.8411 | 137.5452 | 156.1985 | 8316.131 | 4996.6168 | 2732.5475 | 472.6244 | 72.4143 | 36.3271 | 17.4941 | 0 | 0 | 0 | 114.8411 | 137.5452 | 156.1985 | 8316.131 | 4996.6168 | 2732.5475 | 472.6244 | 72.4143 | 36.3271 | 17.4941 | 0 | 0 | 0 | 114.8411 | 137.5452 | 156.1985 | 8316.131 | 4996.6168 | 2732.5475 | 472.6244 | 72.4143 | 36.3271 | 17.4941 | 0 | 0 | 0 | 114.8411 | 137.5452 | 156.1985 | 8316.131 | 4996.6168 | 2732.5475 | 472.6244 | 146.392 | 91.1588 | 4.9863 | 4.5126 | 103.6573 | 12.4985 | 300.5512 | 85 | 5.7056 | 4.4427 | 85 | 0 | 162.4299 | 85 | 5.0902 | 4.4427 | 85 | 0
1999-11-01 | 30 | 11 | 2000 | AN | 130.0707 | 20.8307 | 26.3086 | 20.5236 | 612.9962 | 127.1951 | 153.4188 | 142.2129 | 79732.8666 | 2649.5679 | 4036.2374 | 2918.7239 | 20.8307 | 26.3086 | 20.5236 | 0 | 0 | 0 | 137.6778 | 153.3494 | 147.2729 | 2867.9317 | 4034.4114 | 3022.5738 | 615.4593 | 20.8307 | 26.3086 | 20.5236 | 0 | 0 | 0 | 137.6778 | 153.3494 | 147.2729 | 2867.9317 | 4034.4114 | 3022.5738 | 615.4593 | 20.8307 | 26.3086 | 20.5236 | 0 | 0 | 0 | 137.6778 | 153.3494 | 147.2729 | 2867.9317 | 4034.4114 | 3022.5738 | 615.4593 | 20.8307 | 26.3086 | 20.5236 | 0 | 0 | 0 | 137.6778 | 153.3494 | 147.2729 | 2867.9317 | 4034.4114 | 3022.5738 | 615.4593 | 146.7678 | 88.8186 | 4.9889 | 4.4866 | 103.6186 | 14.8 | 301.071 | 85 | 5.7073 | 4.4427 | 85 | 0 | 163.9121 | 85 | 5.0993 | 4.4427 | 85 | 0
1999-12-01 | 31 | 12 | 2000 | AN | 109.8578 | 20.9783 | 21.1328 | 19.5499 | 835.7294 | 120.6061 | 167.7793 | 150.3949 | 91811.4182 | 2530.117 | 3545.6501 | 2940.2046 | 20.9783 | 21.1328 | 19.5499 | 0 | 0 | 0 | 137.5364 | 165.102 | 149.9339 | 2885.2855 | 3489.0719 | 2931.192 | 838.3653 | 20.9783 | 21.1328 | 19.5499 | 0 | 0 | 0 | 137.5364 | 165.102 | 149.9339 | 2885.2855 | 3489.0719 | 2931.192 | 838.3653 | 20.9783 | 21.1328 | 19.5499 | 0 | 0 | 0 | 137.5364 | 165.102 | 149.9339 | 2885.2855 | 3489.0719 | 2931.192 | 838.3653 | 20.9783 | 21.1328 | 19.5499 | 0 | 0 | 0 | 137.5364 | 165.102 | 149.9339 | 2885.2855 | 3489.0719 | 2931.192 | 838.3653 | 149.3362 | 95.6057 | 5.0062 | 4.5602 | 103.3572 | 7.7515 | 301.3947 | 85 | 5.7084 | 4.4427 | 85 | 0 | 166.5839 | 85 | 5.1155 | 4.4427 | 85 | 0
2000-01-01 | 31 | 1 | 2000 | AN | 142.8564 | 27.871 | 26.6194 | 19.9616 | 772.1107 | 146.9433 | 154.6187 | 148.2999 | 110300.9168 | 4095.4538 | 4115.8637 | 2960.3062 | 27.871 | 26.6194 | 19.9616 | 0 | 0 | 0 | 131.9648 | 152.7434 | 148.7871 | 3677.9878 | 4065.9452 | 2970.0313 | 768.907 | 27.871 | 26.6194 | 19.9616 | 0 | 0 | 0 | 131.9648 | 152.7434 | 148.7871 | 3677.9878 | 4065.9452 | 2970.0313 | 768.907 | 27.871 | 26.6194 | 19.9616 | 0 | 0 | 0 | 131.9648 | 152.7434 | 148.7871 | 3677.9878 | 4065.9452 | 2970.0313 | 768.907 | 27.871 | 26.6194 | 19.9616 | 0 | 0 | 0 | 131.9648 | 152.7434 | 148.7871 | 3677.9878 | 4065.9452 | 2970.0313 | 768.907 | 149.7625 | 93.1802 | 5.0091 | 4.5345 | 103.3144 | 10.1342 | 301.9718 | 85 | 5.7103 | 4.4427 | 85 | 0 | 173.0998 | 85 | 5.1539 | 4.4427 | 85 | 0
2000-02-01 | 29 | 2 | 2000 | AN | 531.5943 | 25.6024 | 208.0488 | 125.7321 | 410.1961 | 138.5511 | 85 | 85 | 218057.8981 | 3547.2355 | 17684.1472 | 10687.2277 | 113.4 | 166.2 | 102.6 | 87.7976 | -41.8488 | -23.1321 | 107.5829 | 85 | 85 | 12199.9014 | 14127 | 8721 | 398.9589 | 69.1302 | 125.0197 | 133.9511 | 43.5279 | -83.0291 | 8.219 | 115.6195 | 90.681 | 85 | 7992.8058 | 11336.9055 | 11385.8422 | 433.4392 | 75.6 | 110.8 | 68.4 | 49.9976 | -97.2488 | -57.3321 | 114.1236 | 94.4479 | 94.519 | 8627.7462 | 10464.8292 | 6465.1005 | 495.7646 | 113.4 | 166.2 | 102.6 | 87.7976 | -41.8488 | -23.1321 | 107.5829 | 85 | 85 | 12199.9014 | 14127 | 8721 | 398.9589 | 149.9222 | 102.98 | 5.0101 | 4.6345 | 103.2984 | 0.31832 | 302.823 | 85 | 5.7131 | 4.4427 | 85 | 0 | 173.2169 | 85 | 5.1545 | 4.4427 | 85 | 0
2000-03-01 | 31 | 3 | 2000 | AN | 519.475 | 99.6231 | 228.6378 | 69.937 | 295.998 | 101.5719 | 85 | 85 | 153763.5243 | 10118.9118 | 19434.2164 | 5944.6463 | 96 | 214.0102 | 69.6 | -3.6231 | -14.6277 | -0.33701 | 110.2233 | 85 | 93.9153 | 10581.4397 | 18190.8647 | 6536.508 | 306.6051 | 56.9565 | 204.8513 | 61.2945 | -42.6666 | -23.7865 | -8.6425 | 118.9259 | 85 | 98.4165 | 6773.6067 | 17412.3604 | 6032.3922 | 334.1382 | 64 | 169.9744 | 62.6964 | -35.6231 | -58.6635 | -7.2406 | 116.9246 | 85 | 97.6 | 7483.1733 | 14447.8219 | 6119.1724 | 350.0818 | 96 | 214.0102 | 69.6 | -3.6231 | -14.6277 | -0.33701 | 110.2233 | 85 | 93.9153 | 10581.4397 | 18190.8647 | 6536.508 | 306.6051 | 150.0428 | 99.5733 | 5.0109 | 4.6009 | 103.2863 | 3.7129 | 302.9825 | 85 | 5.7137 | 4.4427 | 85 | 0 | 177.1877 | 85 | 5.1772 | 4.4427 | 85 | 0
2000-04-01 | 30 | 4 | 2000 | AN | 388.2735 | 143.0472 | 135.1161 | 48.0069 | 350.5223 | 90.4749 | 85 | 138.8421 | 136098.5112 | 12942.1804 | 11484.87 | 6665.384 | 133.2 | 200.4 | 99.6 | -9.8472 | 65.2839 | 51.5931 | 105.092 | 85 | 82.2989 | 13998.2567 | 17034 | 8196.9703 | 291.2061 | 44.4 | 76.9695 | 33.2 | -98.6472 | -58.1466 | -14.8069 | 123.3164 | 106.7889 | 123.3584 | 5475.2468 | 8219.4919 | 4095.4983 | 566.7363 | 88.8 | 133.6 | 66.4 | -54.2472 | -1.5161 | 18.3931 | 111.4813 | 88.6745 | 95.558 | 9899.5395 | 11846.9103 | 6345.0536 | 379.2999 | 133.2 | 200.4 | 99.6 | -9.8472 | 65.2839 | 51.5931 | 105.092 | 85 | 82.2989 | 13998.2567 | 17034 | 8196.9703 | 291.2061 | 150.7096 | 103.4947 | 5.0154 | 4.6395 | 103.2196 | -0.2751 | 303.2619 | 85 | 5.7146 | 4.4427 | 85 | 0 | 177.6985 | 85 | 5.1801 | 4.4427 | 85 | 0
2000-05-01 | 31 | 5 | 2000 | AN | 385.856 | 157.3523 | 97.772 | 52.2986 | 325.751 | 90.0875 | 99.7707 | 90.3497 | 125692.9699 | 14175.4818 | 9754.7814 | 4725.1643 | 153.719 | 215.2066 | 122.9752 | -3.6333 | 117.4346 | 70.6766 | 102.923 | 85 | 85 | 15821.2178 | 18292.562 | 10452.8926 | 248.283 | 58.4 | 107.8 | 55.2 | -98.9523 | 10.028 | 2.9014 | 118.4935 | 95.3259 | 102.2879 | 6920.0189 | 10276.1286 | 5646.2901 | 399.8225 | 116.8 | 215.2066 | 110.4 | -40.5523 | 117.4346 | 58.1014 | 107.1213 | 85 | 85 | 12511.7648 | 18292.562 | 9384 | 263.4705 | 153.719 | 215.2066 | 122.9752 | -3.6333 | 117.4346 | 70.6766 | 102.923 | 85 | 85 | 15821.2178 | 18292.562 | 10452.8926 | 248.283 | 150.7336 | 94.4871 | 5.0155 | 4.5485 | 103.2172 | 8.7301 | 303.6576 | 85 | 5.7159 | 4.4427 | 85 | 0 | 180.1816 | 85 | 5.194 | 4.4427 | 85 | 0
2000-06-01 | 30 | 6 | 2000 | AN | 220.1239 | 64.4159 | 88.6073 | 14.4005 | 498.1711 | 103.1919 | 85 | 177.8284 | 109659.3684 | 6647.2016 | 7531.6245 | 2560.821 | 76.8 | 193.2 | 78 | 12.3841 | 104.5927 | 63.5995 | 113.8623 | 85 | 90.0546 | 8744.6256 | 16422 | 7024.2575 | 312.23 | 25.6 | 64.4 | 26 | -38.8159 | -24.2073 | 11.5995 | 133.6076 | 113.4038 | 134.9834 | 3420.3533 | 7303.2056 | 3509.5692 | 635.1677 | 51.2 | 128.8 | 52 | -13.2159 | 40.1927 | 37.5995 | 120.7848 | 89.7749 | 104.5632 | 6184.182 | 11563.012 | 5437.2882 | 407.8123 | 76.8 | 193.2 | 78 | 12.3841 | 104.5927 | 63.5995 | 113.8623 | 85 | 90.0546 | 8744.6256 | 16422 | 7024.2575 | 312.23 | 151.6487 | 98.4301 | 5.0216 | 4.5893 | 103.1263 | 4.6963 | 311.736 | 85 | 5.7422 | 4.4427 | 85 | 0 | 180.7435 | 85 | 5.1971 | 4.4427 | 85 | 0
2000-07-01 | 31 | 7 | 2000 | AN | 104.1433 | 26.7542 | 30.015 | 10.7765 | 648.707 | 116.9787 | 147.7734 | 210.2644 | 67558.5135 | 3129.6763 | 4435.4197 | 2265.9234 | 26.7542 | 30.015 | 10.7765 | 0 | 0 | 0 | 132.7526 | 146.6855 | 186.7213 | 3551.695 | 4402.7669 | 2012.2094 | 650.0095 | 26.7542 | 30.015 | 10.7765 | 0 | 0 | 0 | 132.7526 | 146.6855 | 186.7213 | 3551.695 | 4402.7669 | 2012.2094 | 650.0095 | 26.7542 | 30.015 | 10.7765 | 0 | 0 | 0 | 132.7526 | 146.6855 | 186.7213 | 3551.695 | 4402.7669 | 2012.2094 | 650.0095 | 26.7542 | 30.015 | 10.7765 | 0 | 0 | 0 | 132.7526 | 146.6855 | 186.7213 | 3551.695 | 4402.7669 | 2012.2094 | 650.0095 | 152.1305 | 97.589 | 5.0247 | 4.5808 | 103.0787 | 5.4897 | 313.2958 | 85 | 5.7471 | 4.4427 | 85 | 0 | 181.2081 | 85 | 5.1996 | 4.4427 | 85 | 0
2000-08-01 | 31 | 8 | 2000 | AN | 114.4284 | 23.6825 | 42.4948 | 6.8907 | 579.7682 | 118.8723 | 127.9492 | 255.2175 | 66341.9721 | 2815.1988 | 5437.1719 | 1758.6156 | 23.6825 | 42.4948 | 6.8907 | 0 | 0 | 0 | 135.1303 | 130.4633 | 220.1635 | 3200.2285 | 5544.0092 | 1517.0706 | 581.9558 | 23.6825 | 42.4948 | 6.8907 | 0 | 0 | 0 | 135.1303 | 130.4633 | 220.1635 | 3200.2285 | 5544.0092 | 1517.0706 | 581.9558 | 23.6825 | 42.4948 | 6.8907 | 0 | 0 | 0 | 135.1303 | 130.4633 | 220.1635 | 3200.2285 | 5544.0092 | 1517.0706 | 581.9558 | 23.6825 | 42.4948 | 6.8907 | 0 | 0 | 0 | 135.1303 | 130.4633 | 220.1635 | 3200.2285 | 5544.0092 | 1517.0706 | 581.9558 | 153.9537 | 86.439 | 5.0367 | 4.4594 | 102.9001 | 16.4611 | 323.0444 | 85 | 5.7778 | 4.4427 | 85 | 0 | 183.3297 | 85 | 5.2113 | 4.4427 | 85 | 0
2000-09-01 | 30 | 9 | 2000 | AN | 147.7565 | 23.8531 | 42.8987 | 3.5235 | 517.8429 | 117.5142 | 125.5402 | 319.3422 | 76514.6556 | 2803.0725 | 5385.5056 | 1125.1935 | 23.8531 | 42.8987 | 3.5235 | 0 | 0 | 0 | 134.9892 | 130.048 | 281.8761 | 3219.9068 | 5578.8829 | 993.1829 | 521.0793 | 23.8531 | 42.8987 | 3.5235 | 0 | 0 | 0 | 134.9892 | 130.048 | 281.8761 | 3219.9068 | 5578.8829 | 993.1829 | 521.0793 | 23.8531 | 42.8987 | 3.5235 | 0 | 0 | 0 | 134.9892 | 130.048 | 281.8761 | 3219.9068 | 5578.8829 | 993.1829 | 521.0793 | 23.8531 | 42.8987 | 3.5235 | 0 | 0 | 0 | 134.9892 | 130.048 | 281.8761 | 3219.9068 | 5578.8829 | 993.1829 | 521.0793 | 154.5543 | 102.145 | 5.0405 | 4.6264 | 102.8418 | 0.6968 | 324.7002 | 85 | 5.7829 | 4.4427 | 85 | 0 | 186.3801 | 85 | 5.2278 | 4.4427 | 85 | 0
2000-10-01 | 31 | 10 | 2001 | D | 204.2142 | 67.626 | 42.5777 | 41.0794 | 447.8335 | 100.8464 | 127.8379 | 85 | 91453.9727 | 6819.8327 | 5443.0504 | 3491.7529 | 67.626 | 42.5777 | 41.0794 | 0 | 0 | 0 | 115.9904 | 130.3776 | 114.0502 | 7843.9608 | 5551.1816 | 4685.1187 | 459.2217 | 67.626 | 42.5777 | 41.0794 | 0 | 0 | 0 | 115.9904 | 130.3776 | 114.0502 | 7843.9608 | 5551.1816 | 4685.1187 | 459.2217 | 67.626 | 42.5777 | 41.0794 | 0 | 0 | 0 | 115.9904 | 130.3776 | 114.0502 | 7843.9608 | 5551.1816 | 4685.1187 | 459.2217 | 67.626 | 42.5777 | 41.0794 | 0 | 0 | 0 | 115.9904 | 130.3776 | 114.0502 | 7843.9608 | 5551.1816 | 4685.1187 | 459.2217 | 155.0821 | 89.0944 | 5.044 | 4.4897 | 102.7908 | 13.6964 | 325.9161 | 85 | 5.7866 | 4.4427 | 85 | 0 | 188.8946 | 85 | 5.2412 | 4.4427 | 85 | 0
2000-11-01 | 30 | 11 | 2001 | D | 144.7297 | 15.6887 | 27.6872 | 29.5045 | 581.8056 | 156.2247 | 150.5068 | 105.7275 | 84204.5563 | 2450.9625 | 4167.1044 | 3119.4383 | 15.6887 | 27.6872 | 29.5045 | 0 | 0 | 0 | 143.478 | 150.732 | 128.8396 | 2250.9833 | 4173.3392 | 3801.35 | 585.1786 | 15.6887 | 27.6872 | 29.5045 | 0 | 0 | 0 | 143.478 | 150.732 | 128.8396 | 2250.9833 | 4173.3392 | 3801.35 | 585.1786 | 15.6887 | 27.6872 | 29.5045 | 0 | 0 | 0 | 143.478 | 150.732 | 128.8396 | 2250.9833 | 4173.3392 | 3801.35 | 585.1786 | 15.6887 | 27.6872 | 29.5045 | 0 | 0 | 0 | 143.478 | 150.732 | 128.8396 | 2250.9833 | 4173.3392 | 3801.35 | 585.1786 | 157.3523 | 90.0875 | 5.0585 | 4.5008 | 102.5736 | 12.486 | 326.4023 | 85 | 5.7881 | 4.4427 | 85 | 0 | 190.8124 | 85 | 5.2513 | 4.4427 | 85 | 0
2000-12-01 | 31 | 12 | 2001 | D | 131.8407 | 14.9163 | 25.6908 | 24.093 | 829.6445 | 136.7912 | 156.6433 | 129.3912 | 109380.8744 | 2040.4141 | 4024.2969 | 3117.4189 | 14.9163 | 25.6908 | 24.093 | 0 | 0 | 0 | 144.5363 | 154.5826 | 138.8252 | 2155.9431 | 3971.357 | 3344.7129 | 831.8433 | 14.9163 | 25.6908 | 24.093 | 0 | 0 | 0 | 144.5363 | 154.5826 | 138.8252 | 2155.9431 | 3971.357 | 3344.7129 | 831.8433 | 14.9163 | 25.6908 | 24.093 | 0 | 0 | 0 | 144.5363 | 154.5826 | 138.8252 | 2155.9431 | 3971.357 | 3344.7129 | 831.8433 | 14.9163 | 25.6908 | 24.093 | 0 | 0 | 0 | 144.5363 | 154.5826 | 138.8252 | 2155.9431 | 3971.357 | 3344.7129 | 831.8433 | 159.2897 | 92.7644 | 5.0707 | 4.5301 | 102.391 | 9.6266 | 328.3184 | 85 | 5.794 | 4.4427 | 85 | 0 | 194.4801 | 85 | 5.2703 | 4.4427 | 85 | 0
2001-01-01 | 31 | 1 | 2001 | D | 140.5421 | 18.9431 | 31.8798 | 23.9048 | 805.0961 | 157.5629 | 144.3366 | 130.1796 | 113149.8701 | 2984.7327 | 4601.4244 | 3111.9107 | 18.9431 | 31.8798 | 23.9048 | 0 | 0 | 0 | 139.5947 | 143.7352 | 139.2269 | 2644.3593 | 4582.253 | 3328.1856 | 804.0767 | 18.9431 | 31.8798 | 23.9048 | 0 | 0 | 0 | 139.5947 | 143.7352 | 139.2269 | 2644.3593 | 4582.253 | 3328.1856 | 804.0767 | 18.9431 | 31.8798 | 23.9048 | 0 | 0 | 0 | 139.5947 | 143.7352 | 139.2269 | 2644.3593 | 4582.253 | 3328.1856 | 804.0767 | 18.9431 | 31.8798 | 23.9048 | 0 | 0 | 0 | 139.5947 | 143.7352 | 139.2269 | 2644.3593 | 4582.253 | 3328.1856 | 804.0767 | 159.7346 | 92.9035 | 5.0735 | 4.5316 | 102.3495 | 9.446 | 332.9944 | 85 | 5.8081 | 4.4427 | 85 | 0 | 199.7453 | 85 | 5.297 | 4.4427 | 85 | 0
2001-02-01 | 28 | 2 | 2001 | D | 132.8617 | 22.0375 | 22.2092 | 21.7131 | 950 | 143.5107 | 159.1433 | 129.6143 | 126218.6058 | 3162.6178 | 3534.4395 | 2814.334 | 21.6 | 36 | 18.6 | -0.43751 | 13.7908 | -3.1131 | 136.953 | 137.9652 | 152.7105 | 2958.1846 | 4966.7477 | 2840.4162 | 890.7819 | 8.3306 | 12 | 8.3306 | -13.7069 | -10.2092 | -13.3826 | 157.3266 | 199.802 | 205.2973 | 1310.6217 | 2397.6237 | 1710.2451 | 1277.9596 | 14.4 | 24 | 12.4 | -7.6375 | 1.7908 | -9.3131 | 145.2793 | 158.1711 | 177.3137 | 2092.0223 | 3796.1073 | 2198.6895 | 1060.2552 | 21.6 | 36 | 18.6 | -0.43751 | 13.7908 | -3.1131 | 136.953 | 137.9652 | 152.7105 | 2958.1846 | 4966.7477 | 2840.4162 | 890.7819 | 160.3167 | 91.6627 | 5.0772 | 4.5181 | 102.2953 | 10.6326 | 341.1363 | 85 | 5.8323 | 4.4427 | 85 | 0 | 205.4487 | 85 | 5.3252 | 4.4427 | 85 | 0
2001-03-01 | 31 | 3 | 2001 | D | 207.7151 | 19.1492 | 74.2411 | 22.4615 | 773.1964 | 122.5696 | 96.1367 | 136.4394 | 160604.5624 | 2347.1101 | 7137.2968 | 3064.6345 | 57.6 | 107.4 | 51.6 | 38.4508 | 33.1589 | 29.1385 | 118.7316 | 95.4454 | 104.8611 | 6838.9415 | 10250.8356 | 5410.834 | 552.922 | 19.2 | 35.8 | 17.2 | 0.05079 | -38.4411 | -5.2615 | 139.3213 | 138.2245 | 157.1771 | 2674.9683 | 4948.4387 | 2703.4454 | 965.3738 | 38.4 | 71.6 | 34.4 | 19.2508 | -2.6411 | 11.9385 | 125.9502 | 109.424 | 121.7553 | 4836.4859 | 7834.759 | 4188.3806 | 698.0143 | 57.6 | 107.4 | 51.6 | 38.4508 | 33.1589 | 29.1385 | 118.7316 | 95.4454 | 104.8611 | 6838.9415 | 10250.8356 | 5410.834 | 552.922 | 162.2237 | 134.177 | 5.089 | 4.8992 | 102.1194 | -32.0576 | 345.5435 | 85 | 5.8451 | 4.4427 | 85 | 0 | 208.1052 | 85 | 5.338 | 4.4427 | 85 | 0
2001-04-01 | 30 | 4 | 2001 | D | 184.8595 | 71.9924 | 47.4988 | 21.1566 | 493.8115 | 87.9779 | 121.18 | 149.153 | 91285.7342 | 6333.7365 | 5755.9073 | 3155.5777 | 80.4 | 136.2 | 64.8 | 8.4076 | 88.7012 | 43.6434 | 113.1056 | 88.1002 | 96.4206 | 9093.6892 | 11999.2509 | 6248.0541 | 317.4994 | 26.8 | 45.4 | 21.6 | -45.1924 | -2.0988 | 0.44336 | 132.7196 | 127.5872 | 144.5255 | 3556.8853 | 5792.4602 | 3121.7503 | 641.3344 | 53.6 | 90.8 | 43.2 | -18.3924 | 43.3012 | 22.0434 | 119.9821 | 101.0031 | 111.9549 | 6431.0391 | 9171.0806 | 4836.4501 | 416.196 | 80.4 | 136.2 | 64.8 | 8.4076 | 88.7012 | 43.6434 | 113.1056 | 88.1002 | 96.4206 | 9093.6892 | 11999.2509 | 6248.0541 | 317.4994 | 164.0614 | 96.9656 | 5.1002 | 4.5744 | 101.9521 | 4.9864 | 345.6661 | 85 | 5.8455 | 4.4427 | 85 | 0 | 214.8522 | 85 | 5.37 | 4.4427 | 85 | 0
2001-05-01 | 31 | 5 | 2001 | D | 190.4132 | 82.6527 | 43.819 | 16.8886 | 454.1186 | 94.3466 | 132.1524 | 168.3858 | 86470.1704 | 7798.0039 | 5790.7823 | 2843.8016 | 120 | 215.2066 | 122.9752 | 37.3473 | 171.3876 | 106.0866 | 106.7006 | 85 | 85 | 12804.0778 | 18292.562 | 10452.8926 | 220.8619 | 40 | 81.6 | 43 | -42.6527 | 37.781 | 26.1114 | 125.204 | 104.7066 | 112.1464 | 5008.1583 | 8544.056 | 4822.296 | 417.7221 | 80 | 163.2 | 86 | -2.6527 | 119.381 | 69.1114 | 113.1877 | 85 | 86.8728 | 9055.0185 | 13872 | 7471.0632 | 266.9366 | 120 | 215.2066 | 122.9752 | 37.3473 | 171.3876 | 106.0866 | 106.7006 | 85 | 85 | 12804.0778 | 18292.562 | 10452.8926 | 220.8619 | 164.1055 | 92.0089 | 5.1005 | 4.5219 | 101.9481 | 9.9391 | 368.5881 | 85 | 5.9097 | 4.4427 | 85 | 0 | 218.3344 | 85 | 5.386 | 4.4427 | 85 | 0
2001-06-01 | 30 | 6 | 2001 | D | 92.0484 | 25.939 | 19.3849 | 14.5334 | 649.0071 | 108.9261 | 170.8323 | 176.9053 | 59740.0798 | 2825.4326 | 3311.5613 | 2571.0303 | 16.8 | 33 | 19.8 | -9.139 | 13.6151 | 5.2666 | 142.0558 | 142.0717 | 149.2334 | 2386.5369 | 4688.3657 | 2954.8209 | 599.8728 | 8.9256 | 11.9008 | 8.9256 | -17.0134 | -7.484 | -5.6077 | 155.7545 | 200.3617 | 200.1449 | 1390.2057 | 2384.4697 | 1786.4173 | 913.6285 | 11.2 | 22 | 13.2 | -14.739 | 2.6151 | -1.3334 | 150.6923 | 162.879 | 173.2763 | 1687.7542 | 3583.3387 | 2287.2471 | 745.5082 | 16.8 | 33 | 19.8 | -9.139 | 13.6151 | 5.2666 | 142.0558 | 142.0717 | 149.2334 | 2386.5369 | 4688.3657 | 2954.8209 | 599.8728 | 165.6181 | 97.6639 | 5.1097 | 4.5815 | 101.812 | 4.1481 | 368.7869 | 85 | 5.9102 | 4.4427 | 85 | 0 | 218.5679 | 85 | 5.3871 | 4.4427 | 85 | 0
2001-07-01 | 31 | 7 | 2001 | D | 79.1582 | 25.3119 | 18.0203 | 4.5427 | 648.7905 | 108.2107 | 176.8638 | 297.0981 | 51357.1171 | 2739.0173 | 3187.1459 | 1349.6345 | 25.3119 | 18.0203 | 4.5427 | 0 | 0 | -7.1054e-15 | 133.8278 | 174.2115 | 256.6885 | 3387.436 | 3139.351 | 1166.0646 | 654.0591 | 25.3119 | 18.0203 | 4.5427 | 0 | 0 | -7.1054e-15 | 133.8278 | 174.2115 | 256.6885 | 3387.436 | 3139.351 | 1166.0646 | 654.0591 | 25.3119 | 18.0203 | 4.5427 | 0 | 0 | -7.1054e-15 | 133.8278 | 174.2115 | 256.6885 | 3387.436 | 3139.351 | 1166.0646 | 654.0591 | 25.3119 | 18.0203 | 4.5427 | 0 | 0 | -7.1054e-15 | 133.8278 | 174.2115 | 256.6885 | 3387.436 | 3139.351 | 1166.0646 | 654.0591 | 172.9918 | 99.636 | 5.1532 | 4.6015 | 101.1685 | 1.5325 | 370.8264 | 85 | 5.9157 | 4.4427 | 85 | 0 | 222.1729 | 85 | 5.4035 | 4.4427 | 85 | 0
2001-08-01 | 31 | 8 | 2001 | D | 84.4459 | 18.5098 | 19.2885 | 5.1917 | 644.7843 | 107.173 | 172.9861 | 283.675 | 54449.389 | 1983.7533 | 3336.6392 | 1472.7589 | 18.5098 | 19.2885 | 5.1917 | 0 | 0 | 0 | 140.0657 | 170.2633 | 244.366 | 2592.5904 | 3284.1198 | 1268.6782 | 648.9555 | 18.5098 | 19.2885 | 5.1917 | 0 | 0 | 0 | 140.0657 | 170.2633 | 244.366 | 2592.5904 | 3284.1198 | 1268.6782 | 648.9555 | 18.5098 | 19.2885 | 5.1917 | 0 | 0 | 0 | 140.0657 | 170.2633 | 244.366 | 2592.5904 | 3284.1198 | 1268.6782 | 648.9555 | 18.5098 | 19.2885 | 5.1917 | 0 | 0 | 0 | 140.0657 | 170.2633 | 244.366 | 2592.5904 | 3284.1198 | 1268.6782 | 648.9555 | 177.1151 | 93.2416 | 5.1768 | 4.5352 | 100.8222 | 7.5806 | 373.4109 | 85 | 5.9227 | 4.4427 | 85 | 0 | 224.8627 | 85 | 5.4155 | 4.4427 | 85 | 0
2001-09-01 | 30 | 9 | 2001 | D | 107.4668 | 18.6058 | 17.8798 | 1.4723 | 597.804 | 114.6046 | 175.4405 | 407.061 | 64244.0704 | 2132.3109 | 3136.8474 | 599.2985 | 18.6058 | 17.8798 | 1.4723 | 0 | 0 | 0 | 139.9603 | 174.6718 | 388.7583 | 2604.0743 | 3123.1029 | 572.3523 | 601.8152 | 18.6058 | 17.8798 | 1.4723 | 0 | 0 | -2.8866e-15 | 139.9603 | 174.6718 | 388.7583 | 2604.0743 | 3123.1029 | 572.3523 | 601.8152 | 18.6058 | 17.8798 | 1.4723 | 0 | 0 | -2.8866e-15 | 139.9603 | 174.6718 | 388.7583 | 2604.0743 | 3123.1029 | 572.3523 | 601.8152 | 18.6058 | 17.8798 | 1.4723 | 0 | 0 | 0 | 139.9603 | 174.6718 | 388.7583 | 2604.0743 | 3123.1029 | 572.3523 | 601.8152 | 179.1372 | 89.3696 | 5.1882 | 4.4928 | 100.6557 | 11.2861 | 383.1127 | 85 | 5.9483 | 4.4427 | 85 | 0 | 227.3402 | 85 | 5.4264 | 4.4427 | 85 | 0
2001-10-01 | 31 | 10 | 2002 | D | 142.701 | 56.4876 | 19.8125 | 14.7203 | 535.8165 | 101.3834 | 171.4577 | 178.9169 | 76461.5555 | 5726.9095 | 3397.0113 | 2633.7036 | 56.4876 | 19.8125 | 14.7203 | 0 | 0 | 0 | 119.0691 | 168.7317 | 166.4555 | 6725.9347 | 3343.0029 | 2450.2685 | 541.1534 | 56.4876 | 19.8125 | 14.7203 | 0 | 0 | 0 | 119.0691 | 168.7317 | 166.4555 | 6725.9347 | 3343.0029 | 2450.2685 | 541.1534 | 56.4876 | 19.8125 | 14.7203 | 0 | 0 | 0 | 119.0691 | 168.7317 | 166.4555 | 6725.9347 | 3343.0029 | 2450.2685 | 541.1534 | 56.4876 | 19.8125 | 14.7203 | 0 | 0 | 0 | 119.0691 | 168.7317 | 166.4555 | 6725.9347 | 3343.0029 | 2450.2685 | 541.1534 | 180.4318 | 89.3971 | 5.1954 | 4.4931 | 100.5503 | 11.1532 | 384.9234 | 85 | 5.953 | 4.4427 | 85 | 0 | 227.6776 | 85 | 5.4279 | 4.4427 | 85 | 0
2001-11-01 | 30 | 11 | 2002 | D | 115.4816 | 18.5033 | 14.4317 | 23.9554 | 652.0527 | 104.0148 | 187.6565 | 126.6708 | 75300.0567 | 1924.6202 | 2708.1943 | 3034.449 | 18.5033 | 14.4317 | 23.9554 | 0 | 0 | 0 | 140.0728 | 187.7533 | 139.1184 | 2591.8139 | 2709.5907 | 3332.6372 | 660.4244 | 18.5033 | 14.4317 | 23.9554 | 0 | 0 | 0 | 140.0728 | 187.7533 | 139.1184 | 2591.8139 | 2709.5907 | 3332.6372 | 660.4244 | 18.5033 | 14.4317 | 23.9554 | 0 | 0 | 0 | 140.0728 | 187.7533 | 139.1184 | 2591.8139 | 2709.5907 | 3332.6372 | 660.4244 | 18.5033 | 14.4317 | 23.9554 | 0 | 0 | 0 | 140.0728 | 187.7533 | 139.1184 | 2591.8139 | 2709.5907 | 3332.6372 | 660.4244 | 181.8852 | 86.3965 | 5.2034 | 4.4589 | 100.4329 | 14.0364 | 385.2678 | 85 | 5.9539 | 4.4427 | 85 | 0 | 233.7146 | 85 | 5.4541 | 4.4427 | 85 | 0
2001-12-01 | 31 | 12 | 2002 | D | 131.5755 | 23.1901 | 23.5684 | 23.9868 | 803.8649 | 152.4514 | 161.5598 | 129.8352 | 105768.9058 | 3535.3591 | 3807.7049 | 3114.3297 | 23.1901 | 23.5684 | 23.9868 | 0 | 0 | 0 | 135.5443 | 159.1417 | 139.0513 | 3143.2808 | 3750.713 | 3335.3944 | 802.132 | 23.1901 | 23.5684 | 23.9868 | 0 | 0 | 0 | 135.5443 | 159.1417 | 139.0513 | 3143.2808 | 3750.713 | 3335.3944 | 802.132 | 23.1901 | 23.5684 | 23.9868 | 0 | 0 | 0 | 135.5443 | 159.1417 | 139.0513 | 3143.2808 | 3750.713 | 3335.3944 | 802.132 | 23.1901 | 23.5684 | 23.9868 | 0 | 0 | 0 | 135.5443 | 159.1417 | 139.0513 | 3143.2808 | 3750.713 | 3335.3944 | 802.132 | 184.2151 | 101.4522 | 5.2161 | 4.6196 | 100.247 | -1.2051 | 385.4815 | 85 | 5.9545 | 4.4427 | 85 | 0 | 238.9715 | 85 | 5.4763 | 4.4427 | 85 | 0
2002-01-01 | 31 | 1 | 2002 | D | 149.7741 | 19.3303 | 26.2665 | 27.6139 | 792.6033 | 174.1201 | 155.3798 | 115.6805 | 118711.4303 | 3365.7886 | 4081.2803 | 3194.3852 | 19.3303 | 26.2665 | 27.6139 | 0 | 0 | 0 | 139.1842 | 153.4323 | 132.0217 | 2690.4675 | 4030.1247 | 3645.6283 | 790.7657 | 19.3303 | 26.2665 | 27.6139 | 0 | 0 | 0 | 139.1842 | 153.4323 | 132.0217 | 2690.4675 | 4030.1247 | 3645.6283 | 790.7657 | 19.3303 | 26.2665 | 27.6139 | 0 | 0 | 0 | 139.1842 | 153.4323 | 132.0217 | 2690.4675 | 4030.1247 | 3645.6283 | 790.7657 | 19.3303 | 26.2665 | 27.6139 | 0 | 0 | 0 | 139.1842 | 153.4323 | 132.0217 | 2690.4675 | 4030.1247 | 3645.6283 | 790.7657 | 185.2116 | 101.2591 | 5.2215 | 4.6177 | 100.1683 | -1.0908 | 387.06 | 85 | 5.9586 | 4.4427 | 85 | 0 | 244.4621 | 85 | 5.4991 | 4.4427 | 85 | 0
2002-02-01 | 28 | 2 | 2002 | D | 126.6248 | 37.4911 | 13.4302 | 17.0242 | 905.0634 | 85 | 187.8232 | 154.0689 | 114603.4603 | 3186.7422 | 2522.508 | 2622.9038 | 33 | 47.4 | 21 | -4.4911 | 33.9698 | 3.9758 | 128.7595 | 125.7466 | 146.0332 | 4249.0631 | 5960.3874 | 3066.6976 | 746.8016 | 11 | 15.8 | 8.3306 | -26.4911 | 2.3698 | -8.6936 | 151.0881 | 182.1069 | 205.2973 | 1661.969 | 2877.2885 | 1710.2451 | 1199.4564 | 22 | 31.6 | 14 | -15.4911 | 18.1698 | -3.0242 | 136.5877 | 144.163 | 169.5606 | 3004.929 | 4555.5505 | 2373.8479 | 920.2274 | 33 | 47.4 | 21 | -4.4911 | 33.9698 | 3.9758 | 128.7595 | 125.7466 | 146.0332 | 4249.0631 | 5960.3874 | 3066.6976 | 746.8016 | 188.3471 | 98.3445 | 5.2383 | 4.5885 | 99.9238 | 1.5793 | 388.8342 | 85 | 5.9632 | 4.4427 | 85 | 0 | 245.2661 | 85 | 5.5023 | 4.4427 | 85 | 0
2002-03-01 | 31 | 3 | 2002 | D | 140.1917 | 37.6332 | 19.9984 | 15.3153 | 913.8357 | 91.4584 | 170.9252 | 174.9333 | 128112.2118 | 3441.8715 | 3418.2374 | 2679.1633 | 61.2 | 84.6 | 35.4 | 23.5668 | 64.6016 | 20.0847 | 117.6885 | 103.44 | 120.4767 | 7202.5341 | 8751.0212 | 4264.874 | 558.6408 | 20.4 | 28.2 | 11.8 | -17.2332 | 8.2016 | -3.5153 | 138.0972 | 149.8023 | 180.5833 | 2817.1831 | 4224.4256 | 2130.8829 | 1000.7889 | 40.8 | 56.4 | 23.6 | 3.1668 | 36.4016 | 8.2847 | 124.8436 | 118.5894 | 139.8866 | 5093.6179 | 6688.4443 | 3301.3239 | 710.7688 | 61.2 | 84.6 | 35.4 | 23.5668 | 64.6016 | 20.0847 | 117.6885 | 103.44 | 120.4767 | 7202.5341 | 8751.0212 | 4264.874 | 558.6408 | 190.3235 | 97.2917 | 5.2487 | 4.5777 | 99.7721 | 2.4804 | 391.2874 | 85 | 5.9694 | 4.4427 | 85 | 0 | 246.3939 | 85 | 5.5069 | 4.4427 | 85 | 0
2002-04-01 | 30 | 4 | 2002 | D | 184.8595 | 92.3647 | 37.5079 | 30.7523 | 377.6403 | 87.6967 | 146.6239 | 171.3663 | 69810.3876 | 8100.0771 | 5499.5505 | 5269.9111 | 127.8 | 180.6 | 90.6 | 35.4353 | 143.0921 | 59.8477 | 105.727 | 85 | 85.2211 | 13511.9127 | 15351 | 7721.0294 | 206.7997 | 42.6 | 60.2 | 30.2 | -49.7647 | 22.6921 | -0.55233 | 124.0615 | 116.0114 | 127.7385 | 5285.0193 | 6983.8861 | 3857.7012 | 426.5439 | 85.2 | 120.4 | 60.4 | -7.1647 | 82.8921 | 29.6477 | 112.1549 | 91.8392 | 98.951 | 9555.598 | 11057.4401 | 5976.6406 | 267.1306 | 127.8 | 180.6 | 90.6 | 35.4353 | 143.0921 | 59.8477 | 105.727 | 85 | 85.2211 | 13511.9127 | 15351 | 7721.0294 | 206.7997 | 191.4555 | 86.394 | 5.2547 | 4.4589 | 99.686 | 13.292 | 394.9334 | 85 | 5.9787 | 4.4427 | 85 | 0 | 246.7921 | 85 | 5.5085 | 4.4427 | 85 | 0
2002-05-01 | 31 | 5 | 2002 | D | 190.0798 | 78.7459 | 55.1182 | 13.488 | 452.1924 | 93.1856 | 124.0792 | 187.7053 | 85952.6302 | 7337.9901 | 6839.0248 | 2531.7595 | 129.6 | 215.2066 | 106.8 | 50.8541 | 160.0884 | 93.312 | 105.512 | 85 | 85 | 13674.3537 | 18292.562 | 9078 | 223.1056 | 43.2 | 74.4 | 35.6 | -35.5459 | 19.2818 | 22.112 | 123.8092 | 108.0182 | 120.2269 | 5348.5561 | 8036.552 | 4280.0767 | 443.5772 | 86.4 | 148.8 | 71.2 | 7.6541 | 93.6818 | 57.712 | 111.9268 | 85.5115 | 93.1323 | 9670.476 | 12724.1039 | 6631.0163 | 281.4714 | 129.6 | 215.2066 | 106.8 | 50.8541 | 160.0884 | 93.312 | 105.512 | 85 | 85 | 13674.3537 | 18292.562 | 9078 | 223.1056 | 193.7663 | 90.8482 | 5.2667 | 4.5092 | 99.5121 | 8.664 | 399.9744 | 85 | 5.9914 | 4.4427 | 85 | 0 | 249.8259 | 85 | 5.5208 | 4.4427 | 85 | 0
2002-06-01 | 30 | 6 | 2002 | D | 86.2017 | 32.294 | 16.4374 | 10.2193 | 604.4304 | 103.9576 | 180.2364 | 212.3052 | 52102.8945 | 3357.2085 | 2962.6233 | 2169.6142 | 58.2 | 133.8 | 51 | 25.906 | 117.3626 | 40.7807 | 118.5527 | 88.6298 | 105.3139 | 6899.7648 | 11858.6641 | 5371.0107 | 250.6667 | 19.4 | 44.6 | 17 | -12.894 | 28.1626 | 6.7807 | 139.1113 | 128.3541 | 157.8558 | 2698.7586 | 5724.594 | 2683.5482 | 505.4957 | 38.8 | 89.2 | 34 | 6.506 | 72.7626 | 23.7807 | 125.7603 | 101.6102 | 122.281 | 4879.5 | 9063.6295 | 4157.5545 | 326.0969 | 58.2 | 133.8 | 51 | 25.906 | 117.3626 | 40.7807 | 118.5527 | 88.6298 | 105.3139 | 6899.7648 | 11858.6641 | 5371.0107 | 250.6667 | 194.4757 | 90.6856 | 5.2703 | 4.5074 | 99.4592 | 8.7736 | 414.2117 | 85 | 6.0264 | 4.4427 | 85 | 0 | 254.7393 | 85 | 5.5402 | 4.4427 | 85 | 0
2002-07-01 | 31 | 7 | 2002 | D | 73.7125 | 24.9529 | 17.1774 | 5.5451 | 648.6893 | 108.5576 | 179.5954 | 277.055 | 47816.5303 | 2708.8217 | 3084.9771 | 1536.3073 | 24.9529 | 17.1774 | 5.5451 | 0 | 0 | 0 | 134.1064 | 177.0477 | 238.5085 | 3346.3384 | 3041.2141 | 1322.5619 | 653.8446 | 24.9529 | 17.1774 | 5.5451 | 0 | 0 | 0 | 134.1064 | 177.0477 | 238.5085 | 3346.3384 | 3041.2141 | 1322.5619 | 653.8446 | 24.9529 | 17.1774 | 5.5451 | 0 | 0 | 0 | 134.1064 | 177.0477 | 238.5085 | 3346.3384 | 3041.2141 | 1322.5619 | 653.8446 | 24.9529 | 17.1774 | 5.5451 | 0 | 0 | 0 | 134.1064 | 177.0477 | 238.5085 | 3346.3384 | 3041.2141 | 1322.5619 | 653.8446 | 195.9668 | 111.6804 | 5.2779 | 4.7156 | 99.3487 | -12.3317 | 416.2124 | 85 | 6.0312 | 4.4427 | 85 | 0 | 260.295 | 85 | 5.5618 | 4.4427 | 85 | 0
2002-08-01 | 31 | 8 | 2002 | D | 79.9703 | 22.447 | 20.062 | 3.7368 | 638.8924 | 119.7178 | 170.7441 | 316.7285 | 51092.4037 | 2687.3072 | 3425.4739 | 1183.5618 | 22.447 | 20.062 | 3.7368 | 0 | 0 | 6.2172e-15 | 136.1883 | 168.0214 | 275.8366 | 3057.0208 | 3370.851 | 1030.7553 | 640.9217 | 22.447 | 20.062 | 3.7368 | 0 | 0 | 0 | 136.1883 | 168.0214 | 275.8366 | 3057.0208 | 3370.851 | 1030.7553 | 640.9217 | 22.447 | 20.062 | 3.7368 | 0 | 0 | 0 | 136.1883 | 168.0214 | 275.8366 | 3057.0208 | 3370.851 | 1030.7553 | 640.9217 | 22.447 | 20.062 | 3.7368 | 0 | 0 | 6.2172e-15 | 136.1883 | 168.0214 | 275.8366 | 3057.0208 | 3370.851 | 1030.7553 | 640.9217 | 197.2665 | 89.6076 | 5.2846 | 4.4954 | 99.2531 | 9.6455 | 417.8956 | 85 | 6.0352 | 4.4427 | 85 | 0 | 269.5675 | 85 | 5.5968 | 4.4427 | 85 | 0
2002-09-01 | 30 | 9 | 2002 | D | 99.2145 | 20.4366 | 17.6101 | 0.10663 | 611.2278 | 120.755 | 176.3072 | 500 | 60642.6452 | 2467.8173 | 3104.7851 | 53.3157 | 20.4366 | 17.6101 | 0.10663 | 0 | 0 | 1.2768e-15 | 138.0612 | 175.5691 | 500 | 2821.4961 | 3091.7873 | 53.3157 | 614.6616 | 20.4366 | 17.6101 | 0.10663 | 0 | 0 | 4.8295e-15 | 138.0612 | 175.5691 | 500 | 2821.4961 | 3091.7873 | 53.3157 | 614.6616 | 20.4366 | 17.6101 | 0.10663 | 0 | 0 | 4.8295e-15 | 138.0612 | 175.5691 | 500 | 2821.4961 | 3091.7873 | 53.3157 | 614.6616 | 20.4366 | 17.6101 | 0.10663 | 0 | 0 | 1.2768e-15 | 138.0612 | 175.5691 | 500 | 2821.4961 | 3091.7873 | 53.3157 | 614.6616 | 197.6267 | 98.2173 | 5.2864 | 4.5872 | 99.2268 | 1.0095 | 423.4158 | 85 | 6.0484 | 4.4427 | 85 | 0 | 273.7042 | 85 | 5.612 | 4.4427 | 85 | 0
2002-10-01 | 31 | 10 | 2003 | BN | 122.2972 | 53.2936 | 19.3524 | 13.9421 | 562.1447 | 104.5158 | 172.7976 | 184.3762 | 68748.7199 | 5570.0283 | 3344.0429 | 2570.5955 | 53.2936 | 19.3524 | 13.9421 | 0 | 0 | 0 | 120.0822 | 170.0736 | 169.8195 | 6399.6197 | 3291.3274 | 2367.6448 | 566.8376 | 53.2936 | 19.3524 | 13.9421 | 0 | 0 | 0 | 120.0822 | 170.0736 | 169.8195 | 6399.6197 | 3291.3274 | 2367.6448 | 566.8376 | 53.2936 | 19.3524 | 13.9421 | 0 | 0 | 0 | 120.0822 | 170.0736 | 169.8195 | 6399.6197 | 3291.3274 | 2367.6448 | 566.8376 | 53.2936 | 19.3524 | 13.9421 | 0 | 0 | 0 | 120.0822 | 170.0736 | 169.8195 | 6399.6197 | 3291.3274 | 2367.6448 | 566.8376 | 201.2573 | 89.612 | 5.3046 | 4.4955 | 95 | 5.388 | 448.3619 | 85 | 6.1056 | 4.4427 | 85 | 0 | 283.7104 | 85 | 5.648 | 4.4427 | 85 | 0
2002-11-01 | 30 | 11 | 2003 | BN | 99.9804 | 16.796 | 14.7054 | 18.7787 | 705.0296 | 119.1508 | 186.5852 | 151.1444 | 70489.1685 | 2001.2631 | 2743.8058 | 2838.2969 | 16.796 | 14.7054 | 18.7787 | 0 | 0 | 0 | 142.0606 | 186.5679 | 152.1735 | 2386.0573 | 2743.5511 | 2857.623 | 709.069 | 16.796 | 14.7054 | 18.7787 | 0 | 0 | 0 | 142.0606 | 186.5679 | 152.1735 | 2386.0573 | 2743.5511 | 2857.623 | 709.069 | 16.796 | 14.7054 | 18.7787 | 0 | 0 | 0 | 142.0606 | 186.5679 | 152.1735 | 2386.0573 | 2743.5511 | 2857.623 | 709.069 | 16.796 | 14.7054 | 18.7787 | 0 | 0 | 0 | 142.0606 | 186.5679 | 152.1735 | 2386.0573 | 2743.5511 | 2857.623 | 709.069 | 203.821 | 102.6777 | 5.3172 | 4.6316 | 95 | -7.6777 | 459.692 | 85 | 6.1306 | 4.4427 | 85 | 0 | 289.0483 | 85 | 5.6666 | 4.4427 | 85 | 0
2002-12-01 | 31 | 12 | 2003 | BN | 116.8013 | 19.1417 | 18.0722 | 21.7198 | 839.3209 | 143.4855 | 176.6999 | 139.8145 | 98033.8016 | 2746.5498 | 3193.3551 | 3036.7498 | 19.1417 | 18.0722 | 21.7198 | 0 | 0 | 0 | 139.383 | 174.0428 | 144.2312 | 2668.0208 | 3145.3359 | 3132.6789 | 839.0588 | 19.1417 | 18.0722 | 21.7198 | 0 | 0 | 0 | 139.383 | 174.0428 | 144.2312 | 2668.0208 | 3145.3359 | 3132.6789 | 839.0588 | 19.1417 | 18.0722 | 21.7198 | 0 | 0 | 0 | 139.383 | 174.0428 | 144.2312 | 2668.0208 | 3145.3359 | 3132.6789 | 839.0588 | 19.1417 | 18.0722 | 21.7198 | 0 | 0 | 0 | 139.383 | 174.0428 | 144.2312 | 2668.0208 | 3145.3359 | 3132.6789 | 839.0588 | 209.5802 | 85 | 5.3451 | 4.4427 | 95 | 10 | 480.6434 | 85 | 6.1751 | 4.4427 | 85 | 0 | 292.8067 | 85 | 5.6795 | 4.4427 | 85 | 0
2003-01-01 | 31 | 1 | 2003 | BN | 103.607 | 14.9409 | 16.2301 | 20.1144 | 877.2028 | 121.5853 | 182.8297 | 147.5336 | 90884.3674 | 1816.5937 | 2967.347 | 2967.5471 | 14.9409 | 16.2301 | 20.1144 | 0 | 0 | 0 | 144.5016 | 180.4656 | 148.3698 | 2158.9843 | 2928.9771 | 2984.367 | 880.2995 | 14.9409 | 16.2301 | 20.1144 | 0 | 0 | 0 | 144.5016 | 180.4656 | 148.3698 | 2158.9843 | 2928.9771 | 2984.367 | 880.2995 | 14.9409 | 16.2301 | 20.1144 | 0 | 0 | 0 | 144.5016 | 180.4656 | 148.3698 | 2158.9843 | 2928.9771 | 2984.367 | 880.2995 | 14.9409 | 16.2301 | 20.1144 | 0 | 0 | 0 | 144.5016 | 180.4656 | 148.3698 | 2158.9843 | 2928.9771 | 2984.367 | 880.2995 | 253.5842 | 98.8811 | 5.5357 | 4.5939 | 95 | -3.8811 | 484.6956 | 85 | 6.1835 | 4.4427 | 85 | 0 | 293.1082 | 85 | 5.6805 | 4.4427 | 85 | 0
2003-02-01 | 28 | 2 | 2003 | BN | 126.6248 | 42.8414 | 13.3886 | 15.9333 | 882.4039 | 85 | 188.0004 | 160.7259 | 111734.2154 | 3641.5219 | 2517.0561 | 2560.8957 | 33 | 39 | 20.4 | -9.8414 | 25.6114 | 4.4667 | 128.7595 | 134.2925 | 147.6011 | 4249.0631 | 5237.4084 | 3011.0624 | 786.539 | 11 | 13 | 8.3306 | -31.8414 | -0.38857 | -7.6027 | 151.0881 | 194.4832 | 205.2973 | 1661.969 | 2528.2812 | 1710.2451 | 1254.8987 | 22 | 26 | 13.6 | -20.8414 | 12.6114 | -2.3333 | 136.5877 | 153.9606 | 171.381 | 3004.929 | 4002.9744 | 2330.7821 | 968.051 | 33 | 39 | 20.4 | -9.8414 | 25.6114 | 4.4667 | 128.7595 | 134.2925 | 147.6011 | 4249.0631 | 5237.4084 | 3011.0624 | 786.539 | 277.1065 | 89.8487 | 5.6244 | 4.4981 | 95 | 5.1513 | 491.1388 | 85 | 6.1967 | 4.4427 | 85 | 0 | 300.1695 | 85 | 5.7043 | 4.4427 | 85 | 0
2003-03-01 | 31 | 3 | 2003 | BN | 140.1917 | 52.5311 | 18.2495 | 14.7999 | 857.4464 | 90.9549 | 176.1434 | 178.3747 | 120206.892 | 4777.9569 | 3214.5221 | 2639.9247 | 57.6 | 74.4 | 37.2 | 5.0689 | 56.1505 | 22.4001 | 118.7316 | 108.0182 | 118.2953 | 6838.9415 | 8036.552 | 4400.5861 | 575.7106 | 19.2 | 24.8 | 12.4 | -33.3311 | 6.5505 | -2.3999 | 139.3213 | 156.4325 | 177.3137 | 2674.9683 | 3879.5262 | 2198.6895 | 1065.9062 | 38.4 | 49.6 | 24.8 | -14.1311 | 31.3505 | 10.0001 | 125.9502 | 123.8382 | 137.3538 | 4836.4859 | 6142.3723 | 3406.375 | 740.45 | 57.6 | 74.4 | 37.2 | 5.0689 | 56.1505 | 22.4001 | 118.7316 | 108.0182 | 118.2953 | 6838.9415 | 8036.552 | 4400.5861 | 575.7106 | 287.2752 | 102.6827 | 5.6604 | 4.6316 | 95 | -7.6827 | 495.3618 | 85 | 6.2053 | 4.4427 | 85 | 0 | 300.7494 | 85 | 5.7063 | 4.4427 | 85 | 0
2003-04-01 | 30 | 4 | 2003 | BN | 184.8595 | 75.9966 | 63.6363 | 10.7914 | 395.3666 | 88.4305 | 126.2978 | 208.3945 | 73087.2654 | 6720.4189 | 8037.1281 | 2248.8688 | 93 | 130.8 | 67.2 | 17.0034 | 67.1637 | 56.4086 | 110.7339 | 89.3099 | 95.1374 | 10298.2525 | 11681.7291 | 6393.2301 | 259.5112 | 31 | 43.6 | 22.4 | -44.9966 | -20.0363 | 11.6086 | 129.9366 | 129.339 | 142.602 | 4028.0355 | 5639.1813 | 3194.2854 | 524.5354 | 62 | 87.2 | 44.8 | -13.9966 | 23.5637 | 34.0086 | 117.4662 | 102.3899 | 110.4649 | 7282.9038 | 8928.3973 | 4948.8269 | 338.131 | 93 | 130.8 | 67.2 | 17.0034 | 67.1637 | 56.4086 | 110.7339 | 89.3099 | 95.1374 | 10298.2525 | 11681.7291 | 6393.2301 | 259.5112 | 295.1517 | 88.499 | 5.6875 | 4.483 | 95 | 6.501 | 506.8825 | 85 | 6.2283 | 4.4427 | 85 | 0 | 305.2486 | 85 | 5.7211 | 4.4427 | 85 | 0
2003-05-01 | 31 | 5 | 2003 | BN | 201.146 | 70.4441 | 65.3105 | 16.1317 | 435.3026 | 93.8578 | 125.2389 | 169.7134 | 87559.3749 | 6611.7336 | 8179.4171 | 2737.7607 | 153.719 | 215.2066 | 122.9752 | 83.2749 | 149.8961 | 106.8435 | 102.923 | 85 | 85 | 15821.2178 | 18292.562 | 10452.8926 | 211.7618 | 65 | 104 | 54 | -5.4441 | 38.6895 | 37.8683 | 116.661 | 96.486 | 103.1195 | 7582.9651 | 10034.5457 | 5568.4513 | 342.3806 | 130 | 208 | 108 | 59.5559 | 142.6895 | 91.8683 | 105.4647 | 85 | 85 | 13710.407 | 17680 | 9180 | 223.319 | 153.719 | 215.2066 | 122.9752 | 83.2749 | 149.8961 | 106.8435 | 102.923 | 85 | 85 | 15821.2178 | 18292.562 | 10452.8926 | 211.7618 | 297.2812 | 95.3508 | 5.6947 | 4.5576 | 95 | -0.35079 | 512.8394 | 85 | 6.24 | 4.4427 | 85 | 0 | 341.5641 | 85 | 5.8335 | 4.4427 | 85 | 0
2003-06-01 | 30 | 6 | 2003 | BN | 132.2579 | 71.6873 | 14.5016 | 9.5449 | 459.3921 | 89.9195 | 187.381 | 219.1678 | 60758.2089 | 6446.087 | 2717.317 | 2091.9385 | 108.6 | 208.2645 | 102 | 36.9127 | 193.7629 | 92.4551 | 108.2623 | 85 | 85 | 11757.2899 | 17702.4793 | 8670 | 192.4349 | 36.2 | 74.4 | 34 | -35.4873 | 59.8984 | 24.4551 | 127.0365 | 108.0182 | 122.281 | 4598.7201 | 8036.552 | 4157.5545 | 366.0236 | 72.4 | 148.8 | 68 | 0.71272 | 134.2984 | 58.4551 | 114.8444 | 85.5115 | 94.7235 | 8314.7322 | 12724.1039 | 6441.1957 | 236.3439 | 108.6 | 208.2645 | 102 | 36.9127 | 193.7629 | 92.4551 | 108.2623 | 85 | 85 | 11757.2899 | 17702.4793 | 8670 | 192.4349 | 316.0276 | 104.6518 | 5.7558 | 4.6506 | 95 | -9.6518 | 546.4168 | 85 | 6.3034 | 4.4427 | 85 | 0 | 365.4403 | 85 | 5.9011 | 4.4427 | 85 | 0
2003-07-01 | 31 | 7 | 2003 | BN | 81.3152 | 26.7746 | 14.0157 | 4.8978 | 648.4761 | 114.7754 | 191.1937 | 289.5339 | 52730.9869 | 3073.0688 | 2679.7158 | 1418.0663 | 26.7746 | 14.0157 | 4.8978 | 0 | 0 | 0 | 132.7379 | 189.6133 | 249.6701 | 3554.0087 | 2657.5659 | 1222.823 | 651.7172 | 26.7746 | 14.0157 | 4.8978 | 0 | 0 | 0 | 132.7379 | 189.6133 | 249.6701 | 3554.0087 | 2657.5659 | 1222.823 | 651.7172 | 26.7746 | 14.0157 | 4.8978 | 0 | 0 | 0 | 132.7379 | 189.6133 | 249.6701 | 3554.0087 | 2657.5659 | 1222.823 | 651.7172 | 26.7746 | 14.0157 | 4.8978 | 0 | 0 | 0 | 132.7379 | 189.6133 | 249.6701 | 3554.0087 | 2657.5659 | 1222.823 | 651.7172 | 347.4009 | 106.8624 | 5.8505 | 4.6715 | 95 | -11.8624 | 584.1998 | 85 | 6.3702 | 4.4427 | 85 | 0 | 373.1552 | 85 | 5.922 | 4.4427 | 85 | 0
2003-08-01 | 31 | 8 | 2003 | BN | 86.9708 | 20.7452 | 17.4002 | 4.052 | 637.363 | 114.7944 | 178.8605 | 308.5894 | 55431.9731 | 2381.4313 | 3112.2087 | 1250.4024 | 20.7452 | 17.4002 | 4.052 | 0 | 0 | 0 | 137.7603 | 176.2801 | 267.7298 | 2857.8642 | 3067.3108 | 1084.8399 | 640.4212 | 20.7452 | 17.4002 | 4.052 | 0 | 0 | 0 | 137.7603 | 176.2801 | 267.7298 | 2857.8642 | 3067.3108 | 1084.8399 | 640.4212 | 20.7452 | 17.4002 | 4.052 | 0 | 0 | 0 | 137.7603 | 176.2801 | 267.7298 | 2857.8642 | 3067.3108 | 1084.8399 | 640.4212 | 20.7452 | 17.4002 | 4.052 | 0 | 0 | 0 | 137.7603 | 176.2801 | 267.7298 | 2857.8642 | 3067.3108 | 1084.8399 | 640.4212 | 379.7082 | 90.522 | 5.9394 | 4.5056 | 95 | 4.478 | 991.4739 | 85 | 6.8992 | 4.4427 | 85 | 0 | 436.9423 | 85 | 6.0798 | 4.4427 | 85 | 0
2003-09-01 | 30 | 9 | 2003 | BN | 100.8654 | 18.2964 | 16.0312 | 2.4422 | 614.4851 | 113.4555 | 181.6631 | 356.1887 | 61980.2741 | 2075.8255 | 2912.284 | 869.8741 | 18.2964 | 16.0312 | 2.4422 | 0 | 0 | 0 | 140.3023 | 181.2172 | 322.6314 | 2567.0265 | 2905.1354 | 787.9215 | 618.4716 | 18.2964 | 16.0312 | 2.4422 | 0 | 0 | 0 | 140.3023 | 181.2172 | 322.6314 | 2567.0265 | 2905.1354 | 787.9215 | 618.4716 | 18.2964 | 16.0312 | 2.4422 | 0 | 0 | 0 | 140.3023 | 181.2172 | 322.6314 | 2567.0265 | 2905.1354 | 787.9215 | 618.4716 | 18.2964 | 16.0312 | 2.4422 | 0 | 0 | 0 | 140.3023 | 181.2172 | 322.6314 | 2567.0265 | 2905.1354 | 787.9215 | 618.4716 | 503.2491 | 94.6893 | 6.2211 | 4.5506 | 95 | 0.31071 | 1090.4633 | 85 | 6.9944 | 4.4427 | 85 | 0 | 609.4738 | 85 | 6.4126 | 4.4427 | 85 | 0

## HydroPower_Calcs
CALCULATION OF HYDROPOWER EFFECTS |  |  |  |  | OFFLINE FACILITIES DOWNSTREAM FROM RIM DAM | [5 empty] | INSTREAM FACILITIES DOWNSTREAM OF RIM DAMS | [30 empty] | MAJOR RIM DAMS HYDROPOWER
[17 empty] | Assumed 80% efficiency | [5 empty] | Estimated | Assumed 80% efficiency | [6 empty] | Mcswain - FERC P-2179 |  | Assumed 80% efficiency |  | Merced Falls - FERC P-2467 |  | Assumed 80% efficiency | [93 empty] | Monthly Results from several runs
[5 empty] | Nameplate Power (MW) - assumes Nameplate at Max Diversion | [5 empty] | Tulloch - FERC P-2067 |  |  |  | Maximum Flow Capacity ==> |  | 1700 |  | La Grange Reservoir/Hydropower Facility |  |  |  | Maximum Flow Capacity ==> |  | 1250 |  | Merced Falls and McSwain |  |  |  | Maximum Flow Capacity ==> |  | 2700 |  | Maximum Flow Capacity ==> |  | 1750 |  |  |  |  | New Melones - Baseline | [9 empty] | New Melones - Alternative | [8 empty] | New Don Pedro - Baseline | [5 empty] | New Don Pedro - Alternative |  |  |  |  | New Exchequer - Baseline | [5 empty] | New Exchequer - Alternative | [7 empty] | Monthly Results of Baseline Power and Revenue |  |  |  | Monthly Results of Alternative Power and Revenue | [40 empty] | Project Area Hydropower generation
[7 empty] | Stan - | Tuol - | Merc - |  | Tulloch Outflow |  |  |  | Constant Head ==> |  | 149 | [5 empty] | Constant Head ==> |  | 50 | [5 empty] | Constant Head ==> |  | 54 |  | Constant Head ==> |  | 26 | [48 empty] | Baseline | Baseline | Baseline | Baseline | WSE | WSE | WSE | WSE | Difference | [40 empty] | RESULTS COPIED FROM SPECIFIC RUNS
Calendar Date | Days per month | Calendar Month | Water Year | Year Type |  |  | 7.89 | 4.58 | 5.55 |  | taf | cfs | Nameplate Capacity | MW-hr | taf | cfs | MW-hr | MW-hr | taf | cfs | MW-hr | MW-hr | taf | cfs | MW-hr | MW-hr | MCS&MCF -Out | cfs | MCS&MCF -Out | cfs | MW-hr | MW-hr | MW-hr | MW-hr | MW-hr | MW-hr | MW-hr | MW-hr |  |  |  | NML-Stor | Head | MaxFlow | Flow-Power | MaxFlow | ft msl | ft msl | ft msl |  | MW-hr | NML-Stor | Head | Flow-Power | MaxFlow | ft msl | ft msl | ft msl |  | MW-hr | NDP-Stor | Head | MaxFlow | Flow-Power | MaxFlow | Power | NDP-Stor | Head | Flow-Power | MaxFlow | Power | NEX-Stor | Head | MaxFlow | Flow-Power | MaxFlow | Power | NEX-Stor | Head | Flow-Power | MaxFlow | Power |  |  |  | MW-hr | MW-hr | MW-hr | MW-hr | MW-hr | MW-hr | MW-hr | MW-hr | MW-hr | Annual Tributary Hydro-Power Generation Effect | [17 empty] | Annual Hydro-Power Effect At Rim Dams | [17 empty] | Calendar Date | Days per month | Calendar Month | Water Year | MW-hr | MW-hr | MW-hr | MW-hr | MW-hr | GW-hr | GW-hr | GW-hr | GW-hr | GW-hr |  | Average Changes in Project Area Power Production For Alternatives
CD | DPM | CM | WY | WYT | STM%Dcut | STM%CalD | StanOLPcut | TuolOLPcut | MercOLPcut | OLTotPcut | C76 | C76-cfs | TUL-Pcap | TUL-MWhr | C76' | C76'-cfs | TUL'-MWhr | TUL-Pchng | C81 | C81-cfs | LGN-Pcap | LGN-MWhr | C81' | C81'-cfs | LGN'-MWhr | LGN-Pchng | MCF&MSW | MCF&MSW | MCF&MSW' | MCF&MSW' | MCS-PCap | MCS-MWhr | MCS'-MWhr | MCS-Pchng | MCF-Pcap | MCF-MWhr | MCF'-MWhr | MCF_PChng | Merc-Pchng | INST-MWhr | INST'-MWhr | S10 | S10-Z | C10max | C10 | C10%Max | Storage Power | Elev Release | Gross Head | EnergyInt | S10-Gen | S10' | S10'-Z | C10' | C81' %Max | Storage Power | Elev Release | Gross Head | EnergyInt | S10'-Gen | S81 | S81-Z | C81max | C81 | C81%Max | S81-MWh | S81' | S81'-Z | C81' | C81' %Max | S81'-MWh | S20 | S20-Z | C20max | C20 | C20%Max | S20-MWh | S20' | S20'-Z | C20' | C20' %Max | S20'-MWh | Rim-MWhr | Rim'-MWhr | RimPchng | STotMW | TTotMW | MTotMW | STMTotMW | STotMW' | TTotMW' | MTotMW' | STMTotMW' | STMTotDifMW | [36 empty] | CD | DPM | CM | WY | 20 | 30 | 40 | 50 | 60 | 20 | 30 | 40 | 50 | 60 | REFRESH ==> |  | Data
1921-10-01 | 31 | 10 | 1922 | W | 20% | 100% | -1174.032 | -681.504 | -825.84 | -2681.376 | 85.6095 | 1392.3053 | 12722.4 | 10446.4736 | [12 empty] | 34.3591 | [12 empty] | 10446.4736 | 0 | 954.4086 | 432.9875 | 461.157 | 73.2277 | 15.88% | 683.8346 | 503.2556 | 180.579 | 255.0883 | 18679.5438 | [9 empty] | 1314.2894 | 453.0383 | 338.1818 | 94.9649 | 28.08% | 35976.5496 | [5 empty] | 468.9987 | 362.1679 | 196.7603 | 33.2404 | 16.89% | 10066.9529 | [5 empty] | 64723.0464 | [12 empty] | Annual Hydropower Generation within Tributaries(GW-hr) | [8 empty] | Difference | Difference | Difference | Difference | % Dif | % Dif | % Dif | % Dif |  | Annual Hydropower Generation at Rim Dams (GW-hr) | [16 empty] | 1921-10-01 | 31 | 10 | 1922 | [11 empty] | CM | Average of 202 | Average of 302 | Average of 402 | Average of 502 | Average of 602
1921-11-01 | 30 | 11 | 1922 | W | 20% | 100% | -1136.16 | -659.52 | -799.2 | -2594.88 | 22.7981 | 383.1344 | 12312 | 2781.9286 | 22.7981 | 383.1343 | 2781.9276 | -0.0009479 | 24.3469 | 409.1633 | 3024 | 996.9543 | 24.3469 | 409.1634 | 996.9543 | 8.262e-05 | 17.3739 | 291.9775 | 17.3739 | 291.9775 | 6480 | 768.3369 | 768.3369 | -2.6958e-05 | 7192.8 | 369.94 | 369.94 | -1.298e-05 | -3.9938e-05 | 4917.1598 | 4917.1589 | 963.9339 | 434.4976 | 446.281 | 23.0385 | 5.162% | 683.8806 | 503.0834 | 180.7973 | 255.2246 | 5879.9925 | 963.9338 | 434.4976 | 23.0385 | 5.162% | 683.8806 | 503.0834 | 180.7973 | 255.2246 | 5879.9905 | 1299.9014 | 451.3434 | 327.2727 | 24.3469 | 7.439% | 8605.8084 | 1299.9014 | 451.3434 | 24.3469 | 7.439% | 8605.8093 | 456.378 | 358.7417 | 190.4132 | 16.2716 | 8.545% | 4571.4301 | 456.378 | 358.7417 | 16.2716 | 8.545% | 4571.4299 | 19057.231 | 19057.2297 | -0.0013054 | 14342.7211 | 12900.3627 | 9705.707 | 36948.7908 | 13206.5581 | 12240.8436 | 8906.5068 | 34353.9086 | -2594.8822 |  | GW-Hrs | Sum of STotMW | Sum of TTotMW | Sum of MTotMW | Sum of STMTotMW | Sum of STotMW' | Sum of TTotMW' | Sum of MTotMW' | Sum of STMTotMW' | Sum of STotMW' | Sum of TTotMW' | Sum of MTotMW' | Sum of STMTotMW' | Sum of STotMW' | Sum of TTotMW' | Sum of MTotMW' | Sum of STMTotMW' |  |  | Sum of S10-Gen | Sum of S10'-Gen | Sum of S81-MWh | Sum of S81'-MWh | Sum of S20-MWh | Sum of S20'-MWh | Sum of Rim-MWhr | Sum of Rim'-MWhr | Sum of STotMW' | Sum of TTotMW' | Sum of MTotMW' | Sum of STMTotMW' | Sum of STotMW' | Sum of TTotMW' | Sum of MTotMW' | Sum of STMTotMW' | 1921-11-01 | 30 | 11 | 1922 | -2594.8822 | -2594.8822 | -2594.8822 | -2594.8822 | -2594.8822 | -2.5949 | -2.5949 | -2.5949 | -2.5949 | -2.5949 |  | 10 | 9.0563 | 4.521 | 1.7358 | -1.0849 | -3.0035
1921-12-01 | 31 | 12 | 1922 | W | 20% | 100% | -1174.032 | -681.504 | -825.84 | -2681.376 | 20.4932 | 333.2906 | 12722.4 | 2500.6814 | 20.4932 | 333.2907 | 2500.6815 | 0.00011787 | 29.08 | 472.9403 | 3124.8 | 1190.763 | 29.08 | 472.9404 | 1190.763 | 3.7102e-05 | 17.7217 | 288.2151 | 17.7217 | 288.2151 | 6696 | 783.7172 | 783.7172 | -9.4415e-06 | 7432.56 | 377.3453 | 377.3453 | -4.5459e-06 | -1.3987e-05 | 4852.507 | 4852.5071 | 994.3145 | 439.232 | 461.157 | 17.8246 | 3.865% | 684.0272 | 503.0687 | 180.9585 | 255.3253 | 4551.0829 | 994.3144 | 439.2319 | 17.8246 | 3.865% | 684.0272 | 503.0687 | 180.9585 | 255.3253 | 4551.0832 | 1324.6073 | 454.2446 | 338.1818 | 29.08 | 8.599% | 11046.0074 | 1324.6074 | 454.2446 | 29.08 | 8.599% | 11046.008 | 482.505 | 365.7503 | 196.7603 | 18.324 | 9.313% | 5604.3723 | 482.505 | 365.7503 | 18.324 | 9.313% | 5604.3722 | 21201.4626 | 21201.4634 | 0.00072449 | 12921.9243 | 15644.2904 | 10894.6349 | 39460.8496 | 11747.8927 | 14962.787 | 10068.7948 | 36779.4745 | -2681.3751 |  | Average | 436.9877 | 627.871 | 402.5418 | 1467.4005 | 427.3794 | 628.2809 | 402.1133 | 1457.7736 | -9.6083 | 0.40986 | -0.42845 | -9.6269 | -2.149% | -0.3138% | 0.3517% | -0.9838% |  | Average | 266.7213 | 265.4208 | 559.3882 | 565.7208 | 284.4925 | 293.2669 | 1110.602 | 1124.4085 | -1.3005 | 6.3326 | 8.7744 | 13.8065 | 0.4133% | 2.716% | 2.271% | 1.585% | 1921-12-01 | 31 | 12 | 1922 | -2681.3751 | -2681.3751 | -2681.3751 | -2681.3751 | -2681.3751 | -2.6814 | -2.6814 | -2.6814 | -2.6814 | -2.6814 |  | 11 | 1.4282 | -1.0952 | -2.9143 | -4.4582 | -6.0419
1922-01-01 | 31 | 1 | 1922 | W | 20% | 100% | -1174.032 | -681.504 | -825.84 | -2681.376 | 22.1842 | 360.7914 | 12722.4 | 2707.02 | 22.1842 | 360.7914 | 2707.02 | -3.6194e-05 | 37.256 | 605.9114 | 3124.8 | 1525.5557 | 37.256 | 605.9114 | 1525.5558 | 2.649e-05 | 17.2217 | 280.0833 | 17.2217 | 280.0833 | 6696 | 761.6054 | 761.6054 | 8.2633e-06 | 7432.56 | 366.6989 | 366.6989 | 3.9786e-06 | 1.2242e-05 | 5360.88 | 5360.88 | 1019.274 | 443.0317 | 461.157 | 19.3039 | 4.186% | 684.1473 | 503.0735 | 181.0738 | 255.3973 | 4930.1702 | 1019.2739 | 443.0317 | 19.3039 | 4.186% | 684.1473 | 503.0735 | 181.0738 | 255.3973 | 4930.1701 | 1345.5499 | 456.6702 | 338.1818 | 37.256 | 11.02% | 14227.2524 | 1345.55 | 456.6702 | 37.256 | 11.02% | 14227.2528 | 505.7703 | 371.7293 | 196.7603 | 17.6597 | 8.975% | 5489.4733 | 505.7703 | 371.7293 | 17.6597 | 8.975% | 5489.4734 | 24646.896 | 24646.8964 | 0.00039417 | 13507.3502 | 19160.3281 | 10746.9776 | 43414.6559 | 12333.3181 | 18478.8246 | 9921.1377 | 40733.2803 | -2681.3756 |  | min | 274.0372 | 266.4277 | 113.7678 | 716.5675 | 250.8571 | 249.9389 | 141.3297 | 699.0531 | -104.3497 | -118.2249 | -110.5203 | -262.9265 | -18.36% | -28.33% | -36.36% | -24.36% |  | min | 138.0746 | 143.9671 | 200.9091 | 196.5192 | 49.0139 | 79.354 | 433.499 | 491.0013 | -93.3657 | -99.4106 | -62.1468 | -166.147 | -25.11% | -51.6% | -17.62% | -65.59% | 1922-01-01 | 31 | 1 | 1922 | -2681.3756 | -2681.3756 | -2681.3756 | -2681.3756 | -2681.3756 | -2.6814 | -2.6814 | -2.6814 | -2.6814 | -2.6814 |  | 12 | 1.401 | -0.77534 | -2.2925 | -4.1671 | -5.6935
1922-02-01 | 28 | 2 | 1922 | W | 49.82% | 100% | -2641.4516 | -1533.3141 | -1858.0553 | -6032.821 | 21.5966 | 388.8671 | 11491.2 | 2635.3162 | 67.0372 | 1207.0678 | 8180.187 | 5544.8708 | 34.0645 | 613.363 | 2822.4 | 1394.8673 | 103.3125 | 1860.2404 | 2822.4 | 1427.5327 | 15.615 | 281.1637 | 64.9061 | 1168.6962 | 6048 | 690.5551 | 2870.3887 | 2179.8336 | 6713.28 | 332.4895 | 1382.039 | 1049.5495 | 3229.3831 | 5053.2281 | 15255.0147 | 1127.9716 | 458.7217 | 416.5289 | 0 | 0% | 684.6663 | 503.0108 | 181.6555 | 255.7607 | 0 | 1082.5308 | 452.3237 | 45.4406 | 10.91% | 684.4503 | 503.1457 | 181.3046 | 255.5415 | 11611.9512 | 1531.8655 | 477.0205 | 305.4545 | 34.0645 | 11.15% | 11085.439 | 1462.6175 | 469.7003 | 103.3125 | 33.82% | 33104.5815 | 647.384 | 403.8444 | 177.719 | 21.2396 | 11.95% | 5851.5924 | 598.093 | 393.3987 | 70.5306 | 39.69% | 18928.8832 | 16937.0313 | 63645.4158 | 46708.3844 | 7937.3962 | 15558.0663 | 10604.2369 | 34099.6994 | 22452.7666 | 37471.4273 | 25052.8555 | 84977.0494 | 50877.35 |  | 25 | 383.4823 | 458.2359 | 318.5652 | 1166.337 | 368.1923 | 454.0795 | 300.4887 | 1149.5702 | -34.8709 | -27.8769 | -18.9101 | -77.6887 | -8.106% | -4.887% | -4.784% | -5.559% |  | 25 | 218.7205 | 219.8382 | 389.3133 | 397.9482 | 211.5038 | 208.4707 | 819.1246 | 845.3976 | -22.3675 | -23.2604 | -7.6924 | -50.0349 | -9.235% | -9.242% | -1.337% | -9.884% | 1922-02-01 | 28 | 2 | 1922 | -6050.974 | 8916.2234 | 23757.6898 | 37224.6882 | 50877.35 | -6.051 | 8.9162 | 23.7577 | 37.2247 | 50.8773 |  | 1 | 3.7483 | 1.0039 | -1.7952 | -3.3294 | -4.9861
1922-03-01 | 31 | 3 | 1922 | W | 48.16% | 100% | -2827.0406 | -1641.0451 | -1988.6027 | -6456.6885 | 23.6217 | 384.1706 | 12722.4 | 2882.4339 | 66.4069 | 1080.0052 | 8103.2842 | 5220.8503 | 37.4466 | 609.0098 | 3124.8 | 1533.3568 | 114.6818 | 1865.1204 | 3124.8 | 1591.4432 | 25.171 | 409.3677 | 59.5379 | 968.291 | 6696 | 1113.1566 | 2632.9865 | 1519.8299 | 7432.56 | 535.9643 | 1267.7342 | 731.7699 | 2251.5998 | 6064.9116 | 15128.805 | 1204.8395 | 469.0691 | 461.157 | 17.0362 | 3.694% | 685.0282 | 503.0661 | 181.9621 | 255.9521 | 4360.4446 | 1116.6135 | 457.143 | 59.8214 | 12.97% | 684.6125 | 503.2094 | 181.4031 | 255.603 | 15290.5235 | 1689.583 | 492.7558 | 338.1818 | 37.4466 | 11.07% | 15429.9746 | 1543.0998 | 478.1831 | 114.6818 | 33.91% | 45857.4922 | 735 | 420.8744 | 196.7603 | 28.8551 | 14.67% | 10155.4102 | 651.3421 | 404.6541 | 63.222 | 32.13% | 21393.106 | 29945.8293 | 82541.1217 | 52595.2924 | 13113.0384 | 20370.8514 | 15933.7311 | 49417.6209 | 26436.9271 | 50748.7671 | 27434.424 | 104620.1182 | 55202.4972 |  | Median | 422.7412 | 563.3446 | 376.4213 | 1373.217 | 408.7834 | 568.2399 | 372.9977 | 1338.6067 | -15.8139 | -3.3686 | -3.1838 | -16.6932 | -3.658% | -0.5344% | -0.7667% | -1.34% |  | Median | 251.6606 | 246.0128 | 493.3076 | 500.9425 | 259.6584 | 266.3678 | 1022.9333 | 1000.661 | -5.6004 | 1.6035 | 4.3785 | 3.9648 | -2.425% | 0.4655% | 0.6581% | 0.7927% | 1922-03-01 | 31 | 3 | 1922 | 16420.8835 | 19988.628 | 32382.0826 | 43599.6997 | 55202.4972 | 16.4209 | 19.9886 | 32.3821 | 43.5997 | 55.2025 |  | 2 | -3.8797 | -3.435 | -4.2937 | 0.8752 | 5.8346
1922-04-01 | 30 | 4 | 1922 | W | 47.62% | 100% | -2705.3839 | -1570.4256 | -1903.0267 | -6178.8362 | 148.4132 | 2494.1667 | 12312 | 12312 | 118.8267 | 1996.9489 | 12312 | 0 | 243.3745 | 4090.0444 | 3024 | 3024 | 190.066 | 3194.1649 | 3024 | 0 | 48.8036 | 820.1721 | 123.6853 | 2078.6 | 6480 | 2158.2774 | 5469.8222 | 3311.5448 | 7192.8 | 1039.1706 | 7192.8 | 6153.6294 | 9465.1742 | 18533.448 | 27998.6222 | 1167.5353 | 464.1188 | 446.281 | 147.1092 | 32.96% | 684.8532 | 503.505 | 181.3482 | 255.5687 | 37596.5059 | 1108.8959 | 456.0626 | 117.5227 | 26.33% | 684.5758 | 503.3994 | 181.1764 | 255.4614 | 30022.5088 | 1713 | 494.991 | 327.2727 | 243.3745 | 74.36% | 94343.7747 | 1619.8254 | 485.9474 | 190.066 | 58.08% | 72332.6637 | 804.7809 | 433.2639 | 190.4132 | 52.7782 | 27.72% | 17908.0417 | 646.2413 | 403.6099 | 127.6599 | 67.04% | 40351.2551 | 149848.3223 | 142706.4276 | -7141.8947 | 55589.3059 | 100665.3747 | 25101.4898 | 181356.1703 | 45309.9249 | 77083.8381 | 55106.8506 | 177500.6136 | -3855.5568 |  | 75 | 469.6199 | 816.3054 | 511.0301 | 1785.3519 | 446.1955 | 808.3162 | 528.1622 | 1806.3443 | 7.1111 | 29.0994 | 22.2373 | 52.733 | 1.912% | 4.355% | 4.938% | 3.388% |  | 75 | 293.8496 | 270.3831 | 746.4 | 742.2929 | 373.6204 | 397.978 | 1406.5761 | 1432.6176 | 13.1303 | 35.0288 | 23.6913 | 71.5668 | 6.775% | 12.55% | 4.972% | 12.38% | 1922-04-01 | 30 | 4 | 1922 | -21001.7439 | -25006.9344 | -25166.7873 | -14641.0703 | -3855.5568 | -21.0017 | -25.0069 | -25.1668 | -14.6411 | -3.8556 |  | 3 | -13.5074 | -10.3276 | -9.6809 | -4.3209 | 1.8321
1922-05-01 | 31 | 5 | 1922 | W | 47.35% | 100% | -2779.7185 | -1613.5755 | -1955.3153 | -6348.6093 | 164.7347 | 2679.1533 | 12722.4 | 12722.4 | 193.3378 | 3144.3379 | 12722.4 | 0 | 194.1216 | 3157.0854 | 3124.8 | 3124.8 | 258.6834 | 4207.0818 | 3124.8 | 0 | 229.9015 | 3738.9891 | 262.0709 | 4262.1742 | 6696 | 6696 | 6696 | 0 | 7432.56 | 7432.56 | 7432.56 | 0 | 0 | 29975.76 | 29975.76 | 1363.337 | 488.768 | 461.157 | 168.3622 | 36.51% | 685.7581 | 503.6038 | 182.1543 | 256.0722 | 43112.8666 | 1276.0945 | 478.1782 | 196.9653 | 42.71% | 685.3592 | 503.7159 | 181.6433 | 255.753 | 50374.4596 | 1964.9058 | 517.6139 | 338.1818 | 194.1216 | 57.4% | 84023.6347 | 1807.1694 | 503.7408 | 258.6834 | 76.49% | 108967.577 | 970 | 459.3625 | 196.7603 | 196.7603 | 100% | 75581.3662 | 779.291 | 428.8461 | 196.7603 | 100% | 70560.3473 | 202717.8675 | 229902.3839 | 27184.5164 | 61705.4266 | 90555.9547 | 93839.1262 | 246100.5075 | 66187.3011 | 113886.3215 | 86862.792 | 266936.4146 | 20835.9071 |  | max | 948.2034 | 1344.1227 | 821.8173 | 3114.1434 | 944.9378 | 1378.9348 | 821.347 | 3145.2196 | 129.1264 | 142.705 | 92.3935 | 204.508 | 27.09% | 33.41% | 50.81% | 14.88% |  | max | 729.291 | 729.9954 | 1267.2099 | 1304.3266 | 653.4721 | 654.6711 | 2649.973 | 2688.9932 | 121.4 | 149.7859 | 79.1798 | 214.1596 | 40.72% | 77.6% | 33.83% | 49.88% | 1922-05-01 | 31 | 5 | 1922 | 12483.4151 | 46583.6124 | 40763.9641 | 30103.93 | 20835.9071 | 12.4834 | 46.5836 | 40.764 | 30.1039 | 20.8359 |  | 4 | -30.7722 | -20.6792 | -11.7134 | -2.5338 | 5.9552
1922-06-01 | 30 | 6 | 1922 | W | 47.06% | 100% | -2673.2895 | -1551.7954 | -1880.4508 | -6105.5357 | 116.6994 | 1961.1986 | 12312 | 12312 | 200.9702 | 3377.4162 | 12312 | 0 | 621.1367 | 10438.5469 | 3024 | 3024 | 463.4002 | 7787.6978 | 3024 | 0 | 323.6999 | 5439.9564 | 209.6723 | 3523.6596 | 6480 | 6480 | 6480 | 0 | 7192.8 | 7192.8 | 7192.8 | 0 | 0 | 29008.8 | 29008.8 | 1611.4327 | 516.0531 | 446.281 | 117.5343 | 26.34% | 686.8528 | 503.3995 | 183.4533 | 256.8835 | 30192.6115 | 1439.9195 | 497.6058 | 201.8051 | 45.22% | 686.1024 | 503.7092 | 182.3931 | 256.2213 | 51706.7635 | 2030 | 523.0807 | 327.2727 | 327.2727 | 100% | 134066.2076 | 2030 | 523.0807 | 327.2727 | 100% | 134066.2076 | 1024 | 467.0865 | 190.4132 | 190.4132 | 100% | 69652.2537 | 947.3185 | 456.0108 | 190.4132 | 100% | 68000.6354 | 233911.0728 | 253773.6065 | 19862.5337 | 48185.4115 | 140387.8076 | 87321.0537 | 275894.2728 | 67026.2741 | 138836.0122 | 83788.9846 | 289651.2708 | 13756.998 | [36 empty] | 1922-06-01 | 30 | 6 | 1922 | 7695.5981 | 14953.1907 | 21227.4206 | 17446.9706 | 13756.998 | 7.6956 | 14.9532 | 21.2274 | 17.447 | 13.757 |  | 5 | -5.0089 | 13.4058 | 26.5771 | 29.3836 | 28.5937
1922-07-01 | 31 | 7 | 1922 | W | 47.27% | 100% | -2774.829 | -1610.7372 | -1951.8759 | -6337.4422 | 117.9001 | 1917.4615 | 12722.4 | 12722.4 | 82.8499 | 1347.4238 | 10109.7277 | -2612.6723 | 273.489 | 4447.8721 | 3124.8 | 3124.8 | 191.3811 | 3112.515 | 3124.8 | 0 | 192.181 | 3125.5249 | 149.4273 | 2430.2015 | 6696 | 6696 | 6608.2279 | -87.7721 | 7432.56 | 7432.56 | 7432.56 | 0 | -87.7721 | 29975.76 | 27275.3156 | 1573.6875 | 512.1397 | 461.157 | 119.3765 | 25.89% | 686.6901 | 503.42 | 183.2701 | 256.769 | 30652.1809 | 1437.2245 | 497.3016 | 84.3262 | 18.29% | 686.0903 | 503.2944 | 182.7959 | 256.4729 | 21627.3903 | 1910 | 512.8891 | 338.1818 | 273.489 | 80.87% | 117296.489 | 1992.1079 | 519.9157 | 191.3811 | 56.59% | 83205.8069 | 910 | 450.3473 | 196.7603 | 194.5339 | 98.87% | 73259.6023 | 876.0723 | 445.0276 | 151.7801 | 77.14% | 56483.7578 | 221208.2722 | 161316.9549 | -59891.3173 | 49244.7409 | 123828.809 | 91517.3623 | 264590.9122 | 34832.4489 | 88127.3896 | 72701.8698 | 195661.7083 | -68929.2038 | [36 empty] | 1922-07-01 | 31 | 7 | 1922 | -20377.2164 | -29425.3118 | -40778.4561 | -55750.4208 | -68929.2038 | -20.3772 | -29.4253 | -40.7785 | -55.7504 | -68.9292 |  | 6 | 11.3641 | 13.8234 | 17.5517 | 18.6669 | 18.7354
1922-08-01 | 31 | 8 | 1922 | W | 47.32% | 100% | -2777.6374 | -1612.3674 | -1953.8514 | -6343.8562 | 112.5731 | 1830.8262 | 12722.4 | 12722.4 | 79.2108 | 1288.2397 | 9665.6686 | -3056.7314 | 166.9437 | 2715.0791 | 3124.8 | 3124.8 | 96.4037 | 1567.8554 | 3124.8 | 0 | 152.4528 | 2479.407 | 121.45 | 1975.1949 | 6696 | 6742.0278 | 5370.9693 | -1371.0585 | 7432.56 | 7432.56 | 7432.56 | 0 | -1371.0585 | 30021.7878 | 25593.9979 | 1494.3403 | 503.6498 | 461.157 | 113.9424 | 24.71% | 686.3435 | 503.4002 | 182.9433 | 256.565 | 29233.6256 | 1391.2396 | 492.0351 | 80.58 | 17.47% | 685.8842 | 503.2812 | 182.6029 | 256.3524 | 20656.8858 | 1759.9562 | 499.4007 | 338.1818 | 166.9437 | 49.37% | 69717.3425 | 1912.6042 | 513.1157 | 96.4037 | 28.51% | 41364.76 | 770 | 427.2058 | 196.7603 | 151.8509 | 77.18% | 54247.0667 | 767.0751 | 426.686 | 120.8481 | 61.42% | 43119.1319 | 153198.0348 | 105140.7777 | -48057.2571 | 47826.1856 | 76249.6625 | 72550.8545 | 196626.7026 | 33415.077 | 46284.7126 | 58098.0099 | 137797.7995 | -58828.9031 | REFRESH==> |  | Data | [15 empty] | REFRESH==> |  | Data | [15 empty] | 1922-08-01 | 31 | 8 | 1922 | -16118.8709 | -24039.0943 | -34754.5208 | -47537.5323 | -58828.9031 | -16.1189 | -24.0391 | -34.7545 | -47.5375 | -58.8289 |  | 7 | 4.13 | -9.0365 | -22.9655 | -36.8304 | -48.6697
1922-09-01 | 30 | 9 | 1922 | W | 47.52% | 100% | -2699.5386 | -1567.0325 | -1898.915 | -6165.486 | 75.7483 | 1272.9929 | 12312 | 9243.1667 | 57.8116 | 971.5554 | 7054.4372 | -2188.7295 | 103.4921 | 1739.2422 | 3024 | 3024 | 160.6139 | 2699.2051 | 3024 | 0 | 74.2451 | 1247.7301 | 58.1077 | 976.532 | 6480 | 3283.3935 | 2569.7374 | -713.6561 | 7192.8 | 1580.8932 | 1237.281 | -343.6122 | -1057.2683 | 17131.4533 | 13885.4556 | 1445.2251 | 498.2034 | 446.281 | 73.2473 | 16.41% | 686.126 | 503.2475 | 182.8785 | 256.5245 | 18789.7366 | 1360.0611 | 488.3808 | 55.3106 | 12.39% | 685.7433 | 503.1879 | 182.5554 | 256.3227 | 14177.3517 | 1677.4738 | 491.5902 | 327.2727 | 103.4921 | 31.62% | 39842.9223 | 1773 | 500.6089 | 160.6139 | 49.08% | 62968.3588 | 700 | 414.2861 | 190.4132 | 73.2485 | 38.47% | 23765.1275 | 713.2125 | 416.8048 | 57.1111 | 29.99% | 18642.079 | 82397.7864 | 95787.7896 | 13390.0032 | 33713.7032 | 46164.5223 | 32625.4142 | 112503.6397 | 24213.0504 | 67722.9263 | 24546.1825 | 116482.1591 | 3978.5194 |  | WY | Sum of STotMW | Sum of TTotMW | Sum of MTotMW | Sum of STMTotMW | Sum of STotMW' | Sum of TTotMW' | Sum of MTotMW' | Sum of STMTotMW' | [9 empty] | WY | Sum of S10-Gen | Sum of S10'-Gen | Sum of S81-MWh | Sum of S81'-MWh | Sum of S20-MWh | Sum of S20'-MWh | Sum of Rim-MWhr | Sum of Rim'-MWhr | [8 empty] | 1922-09-01 | 30 | 9 | 1922 | -11668.48 | -15408.8429 | -10134.0311 | -1664.3477 | 3978.5194 | -11.6685 | -15.4088 | -10.134 | -1.6643 | 3.9785 |  | 8 | 4.5924 | -7.5862 | -19.7818 | -32.0383 | -42.432
1922-10-01 | 31 | 10 | 1923 | AN | 48.3% | 100% | -2835.2301 | -1645.799 | -1994.3634 | -6475.3925 | 90.6665 | 1474.5497 | 12722.4 | 11063.5536 | 91.9332 | 1495.1507 | 11218.1235 | 154.5699 | 75.2982 | 1224.6079 | 3124.8 | 3083.3018 | 96.1307 | 1563.4158 | 3124.8 | 41.4982 | 43.5727 | 708.6428 | 44.2968 | 720.4183 | 6696 | 1926.9484 | 1958.9686 | 32.0202 | 7432.56 | 927.79 | 943.2071 | 15.4171 | 47.4374 | 17001.5937 | 17245.0992 | 1384.432 | 491.2431 | 461.157 | 84.7261 | 18.37% | 685.8535 | 503.2958 | 182.5577 | 256.3241 | 21717.355 | 1298.0014 | 480.8931 | 85.9929 | 18.65% | 685.46 | 503.3003 | 182.1598 | 256.0756 | 22020.6715 | 1615.3063 | 485.4983 | 338.1818 | 75.2982 | 22.27% | 30569.8965 | 1690 | 492.7958 | 96.1307 | 28.43% | 39614.1842 | 662.1116 | 406.8365 | 196.7603 | 42.5665 | 21.63% | 14481.362 | 674.6 | 409.3304 | 43.2905 | 22% | 14817.9697 | 66768.6136 | 76452.8254 | 9684.2119 | 38651.0686 | 37060.7183 | 21465.3003 | 97177.0872 | 36273.7248 | 44500.7053 | 19854.982 | 100629.4121 | 3452.3249 |  | 1922 | 358087.204 | 661486.0297 | 460840.5881 | 1480413.8218 | 336492.2826 | 642240.7878 | 455105.7299 | 1433838.8003 | -21594.9214 | -19245.2419 | -5734.8582 | -46575.0214 | -6.031% | -2.909% | -1.244% | -3.146% |  | 1922 | 227978.7611 | 203358.6974 | 635661.4021 | 587679.6206 | 356152.6893 | 348422.2569 | 1219792.8525 | 1139460.575 | -24620.0637 | -47981.7815 | -7730.4323 | -80332.2775 | -10.8% | -23.59% | -1.216% | -13.67% | 1922-10-01 | 31 | 10 | 1923 | 5402.6551 | 14488.1239 | 15415.6332 | 9365.7008 | 3452.3249 | 5.4027 | 14.4881 | 15.4156 | 9.3657 | 3.4523 |  | 9 | 7.9313 | -0.27429 | -6.9984 | -12.2934 | -16.4862
1922-11-01 | 30 | 11 | 1923 | AN | 47.51% | 100% | -2698.8358 | -1566.6246 | -1898.4206 | -6163.8811 | 25.0572 | 421.1006 | 12312 | 3057.6002 | 25.3032 | 425.2349 | 3087.6186 | 30.0183 | 22.2642 | 374.1627 | 3024 | 911.6728 | 27.9491 | 469.6994 | 1144.4545 | 232.7818 | 16.8561 | 283.2763 | 16.8218 | 282.6998 | 6480 | 745.4398 | 743.9227 | -1.5171 | 7192.8 | 358.9155 | 358.185 | -0.73046 | -2.2476 | 5073.6283 | 5334.1808 | 1397.4852 | 492.7589 | 446.281 | 24.2772 | 5.44% | 685.9123 | 503.0873 | 182.825 | 256.4911 | 6226.8858 | 1310.8087 | 482.4625 | 24.5232 | 5.495% | 685.5188 | 503.0881 | 182.4307 | 256.2448 | 6283.9437 | 1620.9911 | 486.063 | 327.2727 | 22.2642 | 6.803% | 8475.0241 | 1690 | 492.7958 | 27.9491 | 8.54% | 10786.3599 | 661.9792 | 406.8098 | 190.4132 | 16.2813 | 8.551% | 5187.0726 | 674.5019 | 409.311 | 16.247 | 8.533% | 5207.9671 | 19888.9825 | 22278.2707 | 2389.2883 | 14965.286 | 12684.2968 | 10287.4279 | 37937.0108 | 12353.5265 | 13661.7898 | 8407.6543 | 34422.9705 | -3514.0403 |  | 1923 | 451256.7172 | 677971.1428 | 449690.9699 | 1578918.8299 | 407645.7799 | 744318.5514 | 480442.9929 | 1632407.3242 | -43610.9373 | 66347.4086 | 30752.0231 | 53488.4944 | -9.664% | 9.786% | 6.838% | 3.388% |  | 1923 | 276099.0548 | 243583.1116 | 604790.2749 | 673994.1268 | 323461.5313 | 353922.7397 | 1204350.8611 | 1271499.978 | -32515.9432 | 69203.8518 | 30461.2084 | 67149.1169 | -11.78% | 28.41% | 5.037% | 9.963% | 1922-11-01 | 30 | 11 | 1923 | 1302.826 | 317.6991 | -726.8496 | -2162.0108 | -3514.0403 | 1.3028 | 0.3177 | -0.72685 | -2.162 | -3.514
1922-12-01 | 31 | 12 | 1923 | AN | 48.64% | 100% | -2854.9734 | -1657.2596 | -2008.2512 | -6520.4842 | 25.0076 | 406.7097 | 12722.4 | 3051.545 | 22.3626 | 363.6931 | 2728.791 | -322.754 | 37.7722 | 614.3067 | 3124.8 | 1546.6934 | 106.7811 | 1736.6284 | 3124.8 | 1578.1066 | 44.9389 | 730.8608 | 57.4616 | 934.5236 | 6696 | 1987.3638 | 2541.1658 | 553.802 | 7432.56 | 956.8789 | 1223.5243 | 266.6454 | 820.4474 | 7542.4811 | 9618.2811 | 1462.131 | 500.0954 | 461.157 | 12.339 | 2.676% | 686.2011 | 503.0508 | 183.1504 | 256.6943 | 3167.3496 | 1378.0994 | 490.5035 | 9.694 | 2.102% | 685.8249 | 503.0422 | 182.7828 | 256.4647 | 2486.1702 | 1690 | 492.7958 | 338.1818 | 37.7722 | 11.17% | 15565.4427 | 1690 | 492.7958 | 106.7811 | 31.58% | 44003.0843 | 674.6 | 409.3304 | 196.7603 | 46.1433 | 23.45% | 15794.4404 | 674.6 | 409.3304 | 58.666 | 29.82% | 20080.8636 | 34527.2326 | 66570.1181 | 32042.8855 | 12089.0546 | 20519.656 | 22867.883 | 55476.5937 | 8230.1478 | 48878.1448 | 25966.5025 | 83074.7951 | 27598.2014 |  | 1924 | 400929.1991 | 473769.2452 | 329347.8083 | 1204046.2526 | 398639.4258 | 416450.0143 | 294522.8304 | 1109612.2706 | -2289.7733 | -57319.2308 | -34824.9779 | -94433.982 | -0.5711% | -12.1% | -10.57% | -7.843% |  | 1924 | 237135.1029 | 235606.3606 | 403299.5128 | 353258.5212 | 216564.0294 | 192134.1479 | 856998.645 | 780999.0297 | -1528.7423 | -50040.9916 | -24429.8815 | -75999.6154 | -0.6447% | -21.24% | -6.058% | -21.51% | 1922-12-01 | 31 | 12 | 1923 | 31915.9694 | 30995.2402 | 30077.3516 | 28772.9 | 27598.2014 | 31.916 | 30.9952 | 30.0774 | 28.7729 | 27.5982
1923-01-01 | 31 | 1 | 1923 | AN | 50.19% | 100% | -2946.3782 | -1710.3184 | -2072.5474 | -6729.2439 | 21.5146 | 349.9009 | 12722.4 | 2625.3085 | 18.7974 | 305.71 | 2293.7437 | -331.5647 | 120.7998 | 1964.6208 | 3124.8 | 3124.8 | 120.7998 | 1964.6201 | 3124.8 | 0 | 64.9151 | 1055.7432 | 64.9151 | 1055.7434 | 6696 | 2870.7873 | 2870.7877 | 0.00041294 | 7432.56 | 1382.2309 | 1382.2311 | 0.00019882 | 0.00061176 | 10003.1268 | 9671.5626 | 1524.0365 | 506.8705 | 461.157 | 15.047 | 3.263% | 686.474 | 503.0596 | 183.4144 | 256.8591 | 3864.9468 | 1442.7221 | 497.9217 | 12.3298 | 2.674% | 686.1149 | 503.0507 | 183.0641 | 256.6404 | 3164.3136 | 1690 | 492.7958 | 338.1818 | 120.7998 | 35.72% | 49780.0091 | 1690 | 492.7958 | 120.7998 | 35.72% | 49779.989 | 674.6 | 409.3304 | 196.7603 | 66.4255 | 33.76% | 22736.8533 | 674.6 | 409.3304 | 66.4255 | 33.76% | 22736.8567 | 76381.8091 | 75681.1593 | -700.6498 | 12360.4153 | 56312.3291 | 31119.0715 | 99791.8159 | 8381.8392 | 54601.9906 | 29046.5282 | 92030.358 | -7761.4579 |  | 1925 | 357744.9626 | 451864.6666 | 307168.7263 | 1116778.3554 | 369458.9071 | 370342.3228 | 206340.4418 | 946141.6718 | 11713.9446 | -81522.3438 | -100828.2844 | -170636.6836 | 3.274% | -18.04% | -32.83% | -15.28% |  | 1925 | 194595.7058 | 221440.6383 | 387764.4873 | 317495.3854 | 203681.4229 | 144114.4678 | 786041.616 | 683050.4915 | 26844.9325 | -70269.1019 | -59566.9551 | -102991.1245 | 13.8% | -31.73% | -15.36% | -32.44% | 1923-01-01 | 31 | 1 | 1923 | -3251.395 | -4235.8379 | -5207.5593 | -6576.4166 | -7761.4579 | -3.2514 | -4.2358 | -5.2076 | -6.5764 | -7.7615
1923-02-01 | 28 | 2 | 1923 | AN | 34.29% | 100% | -1818.0395 | -1055.3385 | -1278.8491 | -4152.2271 | 20.2859 | 365.2677 | 11491.2 | 2475.3855 | 39.5557 | 712.2378 | 4826.7695 | 2351.384 | 107.4396 | 1934.552 | 2822.4 | 2822.4 | 107.4396 | 1934.5527 | 2822.4 | 0 | 49.5724 | 892.5983 | 49.5724 | 892.5982 | 6048 | 2192.2755 | 2192.2752 | -0.00023225 | 6713.28 | 1055.54 | 1055.5399 | -0.00011182 | -0.00034407 | 8545.601 | 10896.9847 | 1572.103 | 511.9737 | 416.5289 | 15.2894 | 3.671% | 686.6832 | 503.0556 | 183.6277 | 256.9924 | 3929.2488 | 1471.5189 | 501.1381 | 34.5591 | 8.297% | 686.2428 | 503.1129 | 183.1299 | 256.6815 | 8870.6814 | 1690 | 492.7958 | 305.4545 | 107.4396 | 35.17% | 36119.8255 | 1690 | 492.7958 | 107.4396 | 35.17% | 36119.8387 | 674.6 | 409.3304 | 177.719 | 50.4358 | 28.38% | 14084.0507 | 674.6 | 409.3304 | 50.4358 | 28.38% | 14084.0494 | 54133.125 | 59074.5695 | 4941.4445 | 11706.7143 | 42019.9855 | 21061.4662 | 74788.166 | 17181.4914 | 40964.6602 | 19782.6155 | 77928.7671 | 3140.6011 |  | 1926 | 404792.3763 | 457888.0873 | 307611.9674 | 1170292.431 | 365648.764 | 459295.1341 | 331912.3216 | 1156856.2196 | -39143.6123 | 1407.0467 | 24300.3542 | -13436.2114 | -9.67% | 0.3073% | 7.9% | -1.148% |  | 1926 | 232006.5477 | 214130.7051 | 389190.8135 | 403295.972 | 197342.7298 | 234120.4041 | 818540.091 | 851547.0812 | -17875.8426 | 14105.1585 | 36777.6743 | 33006.9902 | -7.705% | 6.587% | 9.45% | 8.184% | 1923-02-01 | 28 | 2 | 1923 | -384.7496 | 140.4664 | 1476.2454 | 2115.6499 | 3140.6011 | -0.38475 | 0.14047 | 1.4762 | 2.1156 | 3.1406
1923-03-01 | 31 | 3 | 1923 | AN | 32.89% | 100% | -1930.5076 | -1120.6242 | -1357.9617 | -4409.0935 | 129.5546 | 2107.0037 | 12722.4 | 12722.4 | 62.5429 | 1017.1632 | 7631.7809 | -5090.6191 | 103.0697 | 1676.2687 | 3124.8 | 3124.8 | 103.0698 | 1676.2692 | 3124.8 | 0 | 38.8988 | 632.6283 | 45.4049 | 738.4398 | 6696 | 1720.2491 | 2007.9729 | 287.7237 | 7432.56 | 828.2681 | 966.8018 | 138.5337 | 426.2574 | 18395.7173 | 13731.3556 | 1509.052 | 505.252 | 461.157 | 129.2114 | 28.02% | 686.4083 | 503.4561 | 182.9522 | 256.5705 | 33151.8395 | 1475.4795 | 501.5763 | 62.1998 | 13.49% | 686.2603 | 503.2175 | 183.0428 | 256.6271 | 15962.1427 | 1690 | 492.7958 | 338.1818 | 103.0697 | 30.48% | 42473.6762 | 1690 | 492.7958 | 103.0698 | 30.48% | 42473.6902 | 689.8367 | 412.3215 | 196.7603 | 39.9997 | 20.33% | 13791.5974 | 683.3307 | 411.0511 | 46.5058 | 23.64% | 15985.446 | 89417.1132 | 74421.279 | -14995.8342 | 51744.3995 | 49005.9962 | 20469.3147 | 121219.7105 | 27533.576 | 47885.386 | 21731.459 | 97150.421 | -24069.2894 |  | 1927 | 395708.7786 | 520443.8123 | 315763.159 | 1231915.75 | 373700.1948 | 534314.7367 | 337448.0365 | 1245462.968 | -22008.5838 | 13870.9244 | 21684.8775 | 13547.2181 | -5.562% | 2.665% | 6.867% | 1.1% |  | 1927 | 227910.8304 | 220361.5567 | 454574.3295 | 476105.9557 | 206281.2021 | 243933.5064 | 888766.362 | 940401.0188 | -7549.2738 | 21531.6263 | 37652.3043 | 51634.6568 | -3.312% | 9.771% | 8.283% | 10.85% | 1923-03-01 | 31 | 3 | 1923 | -35400.9968 | -33082.1014 | -29501.7974 | -26940.1082 | -24069.2894 | -35.401 | -33.0821 | -29.5018 | -26.9401 | -24.0693 |  | Month | 0.2 | 0.3 | 0.4 | 0.5 | 0.6
1923-04-01 | 30 | 4 | 1923 | AN | 32.34% | 100% | -1837 | -1066.3447 | -1292.1863 | -4195.5311 | 133.6743 | 2246.4707 | 12312 | 12312 | 157.636 | 2649.1612 | 12312 | 0 | 224.5577 | 3773.8171 | 3024 | 3024 | 219.5577 | 3689.7884 | 3024 | 0 | 60.4993 | 1016.7236 | 138.5389 | 2328.2231 | 6480 | 2675.5014 | 6126.7037 | 3451.2023 | 7192.8 | 1288.2044 | 7192.8 | 5904.5956 | 9355.798 | 19299.7058 | 28655.5037 | 1513.8433 | 505.7709 | 446.281 | 134.2063 | 30.07% | 686.4293 | 503.4586 | 182.9707 | 256.5821 | 34434.9327 | 1456.3092 | 499.4459 | 158.1681 | 35.44% | 686.1753 | 503.5453 | 182.63 | 256.3692 | 40549.426 | 1713 | 494.991 | 327.2727 | 224.5577 | 68.61% | 87049.4586 | 1718 | 495.4651 | 219.5577 | 67.09% | 85192.7144 | 780.4659 | 429.0524 | 190.4132 | 65.9217 | 34.62% | 22150.2841 | 695.9203 | 413.5003 | 143.9613 | 75.6% | 46618.9434 | 143634.6754 | 172361.0838 | 28726.4084 | 52427.7327 | 93371.0586 | 30109.9899 | 175908.7812 | 56705.226 | 90447.9696 | 62642.2608 | 209795.4565 | 33886.6753 |  | 1928 | 381598.8946 | 607044.0912 | 352743.353 | 1341386.3388 | 389803.1361 | 714305.5137 | 410637.4766 | 1514746.1263 | 8204.2415 | 107261.4225 | 57894.1236 | 173359.7876 | 2.15% | 17.67% | 16.41% | 12.92% |  | 1928 | 219063.4764 | 227996.9934 | 538755.3309 | 645336.3865 | 235607.678 | 297216.1243 | 993426.4853 | 1170549.5042 | 8933.5169 | 106581.0557 | 61608.4463 | 177123.0189 | 4.078% | 46.75% | 11.44% | 27.45% | 1923-04-01 | 30 | 4 | 1923 | -695.6193 | 6523.7424 | 19814.0928 | 26751.017 | 33886.6753 | -0.69562 | 6.5237 | 19.8141 | 26.751 | 33.8867 |  | 10 | 12.1724 | 6.0767 | 2.3331 | -1.4582 | -4.037
1923-05-01 | 31 | 5 | 1923 | AN | 32.1% | 100% | -1884.0717 | -1093.669 | -1325.2976 | -4303.0383 | 192.1479 | 3124.9866 | 12722.4 | 12722.4 | 209.3815 | 3405.263 | 12722.4 | 0 | 205.5429 | 3342.8345 | 3124.8 | 3124.8 | 299.6288 | 4872.9954 | 3124.8 | 0 | 115.9128 | 1885.1411 | 189.3489 | 3079.4642 | 6696 | 5126.0943 | 6696 | 1569.9057 | 7432.56 | 7432.56 | 7432.56 | 0 | 1569.9057 | 28405.8543 | 29975.76 | 1596.5317 | 514.5174 | 461.157 | 195.9379 | 42.49% | 686.7887 | 503.7118 | 183.0769 | 256.6484 | 50287.1485 | 1521.7642 | 506.6259 | 213.1714 | 46.23% | 686.464 | 503.781 | 182.683 | 256.4024 | 54657.6592 | 1814.8138 | 504.435 | 338.1818 | 205.5429 | 60.78% | 86702.0339 | 1725.7279 | 496.1957 | 299.6288 | 88.6% | 124324.9362 | 938.2014 | 454.6446 | 196.7603 | 126.7818 | 64.43% | 48200.3916 | 780.2197 | 429.0092 | 196.7603 | 100% | 70587.1765 | 185189.5739 | 249569.7719 | 64380.198 | 68879.7085 | 93234.3539 | 64888.2459 | 227002.3082 | 71366.1475 | 129763.5872 | 87519.6389 | 288649.3736 | 61647.0654 |  | 1929 | 390748.0158 | 424093.9503 | 299473.5789 | 1114315.545 | 370618.4346 | 409144.1824 | 310117.5071 | 1089880.1241 | -20129.5811 | -14949.7679 | 10643.9281 | -24435.421 | -5.152% | -3.525% | 3.554% | -2.193% |  | 1929 | 225752.9537 | 217325.5829 | 356011.4756 | 349604.9978 | 194111.0581 | 211128.0853 | 775875.4874 | 778058.6659 | -8427.3709 | -6406.4778 | 17017.0271 | 2183.1785 | -3.733% | -2.948% | 4.78% | 0.6245% | 1923-05-01 | 31 | 5 | 1923 | 15754.5422 | 43348.7477 | 73272.0732 | 68396.2012 | 61647.0654 | 15.7545 | 43.3487 | 73.2721 | 68.3962 | 61.6471 |  | 11 | 1.9836 | -1.5211 | -4.0476 | -6.1919 | -8.3916
1923-06-01 | 30 | 6 | 1923 | AN | 31.78% | 100% | -1805.2133 | -1047.8931 | -1269.8268 | -4122.9332 | 155.0103 | 2605.0349 | 12312 | 12312 | 148.2347 | 2491.1663 | 12312 | 0 | 164.6044 | 2766.2681 | 3024 | 3024 | 279.046 | 4689.5233 | 3024 | 0 | 115.4913 | 1940.8961 | 155.3286 | 2610.3839 | 6480 | 5107.4552 | 6869.2081 | 1761.7529 | 7192.8 | 7192.8 | 7192.8 | 0 | 1761.7529 | 27636.2552 | 29398.0081 | 1590.8959 | 513.9335 | 446.281 | 155.5598 | 34.86% | 686.7644 | 503.5358 | 183.2286 | 256.7432 | 39938.9199 | 1522.9039 | 506.7486 | 148.7842 | 33.34% | 686.469 | 503.5111 | 182.9579 | 256.5741 | 38174.1597 | 1916.2665 | 513.4338 | 327.2727 | 164.6044 | 50.3% | 66186.0767 | 1712.739 | 494.9662 | 279.046 | 85.26% | 108166.3506 | 968.4206 | 459.1312 | 190.4132 | 120.737 | 63.41% | 43412.8306 | 770.6015 | 427.3125 | 160.5743 | 84.33% | 53735.6511 | 149537.8272 | 200076.1614 | 50538.3342 | 57931.7199 | 72507.6767 | 59709.0858 | 190148.4825 | 54361.7464 | 113440.0575 | 70523.8324 | 238325.6363 | 48177.1539 |  | 1930 | 391066.1993 | 412936.1045 | 221660.4123 | 1025662.7162 | 348813.5361 | 339744.3428 | 240170.5792 | 928728.4581 | -42252.6633 | -73191.7617 | 18510.1668 | -96934.2581 | -10.8% | -17.72% | 8.351% | -9.451% |  | 1930 | 220925.5926 | 204051.1449 | 345043.0773 | 287418.2622 | 133380.8281 | 162891.3413 | 699349.498 | 654360.7483 | -16874.4477 | -57624.8152 | 29510.5132 | -44988.7497 | -7.638% | -28.24% | 8.553% | -15.65% | 1923-06-01 | 30 | 6 | 1923 | 4910.2189 | 13083.5093 | 26088.032 | 35435.2159 | 48177.1539 | 4.9102 | 13.0835 | 26.088 | 35.4352 | 48.1772 |  | 12 | 1.883 | -1.0421 | -3.0813 | -5.601 | -7.6526
1923-07-01 | 31 | 7 | 1923 | AN | 31.9% | 100% | -1872.4849 | -1086.9431 | -1317.1472 | -4276.5751 | 124.7688 | 2029.1704 | 12722.4 | 12722.4 | 99.7261 | 1621.8891 | 12169.042 | -553.358 | 191.6515 | 3116.9128 | 3124.8 | 3124.8 | 144.7298 | 2353.8051 | 3124.8 | 0 | 123.8677 | 2014.5146 | 102.9242 | 1673.9022 | 6696 | 5477.8881 | 4551.6914 | -926.1967 | 7432.56 | 7432.56 | 2191.5551 | -5241.0049 | -6167.2016 | 28757.6481 | 22037.0885 | 1542.6732 | 508.8649 | 461.157 | 126.0338 | 27.33% | 686.5554 | 503.4444 | 183.111 | 256.6697 | 32349.05 | 1499.724 | 504.2376 | 100.991 | 21.9% | 686.3673 | 503.3535 | 183.0137 | 256.6089 | 25915.2036 | 1842.4371 | 506.9241 | 338.1818 | 191.6515 | 56.67% | 81241.2986 | 1685.8314 | 492.3954 | 144.7298 | 42.8% | 59592.7857 | 904.9743 | 449.5699 | 196.7603 | 125.4182 | 63.74% | 47149.7378 | 728.0987 | 419.5964 | 104.4747 | 53.1% | 36657.6486 | 160740.0864 | 122165.6379 | -38574.4485 | 50941.61 | 87773.6186 | 64189.3859 | 202904.6145 | 42081.9208 | 65038.1627 | 46212.9479 | 153333.0313 | -49571.5832 |  | 1931 | 330870.6249 | 266427.6919 | 132531.3908 | 729829.7076 | 318950.2321 | 280615.209 | 189191.9111 | 788757.3522 | -11920.3928 | 14187.5171 | 56660.5203 | 58927.6446 | -3.603% | 5.325% | 42.75% | 8.074% |  | 1931 | 177882.3008 | 186815.2183 | 200909.0997 | 231866.8886 | 63580.649 | 125054.7991 | 442372.0495 | 543736.906 | 8932.9176 | 30957.7889 | 61474.1501 | 101364.8565 | 5.022% | 16.57% | 30.6% | 43.72% | 1923-07-01 | 31 | 7 | 1923 | 8778.5037 | -7870.2262 | -18347.7364 | -33212.7389 | -49571.5832 | 8.7785 | -7.8702 | -18.3477 | -33.2127 | -49.5716 |  | 1 | 5.0381 | 1.3493 | -2.4129 | -4.475 | -6.7017
1923-08-01 | 31 | 8 | 1923 | AN | 32.04% | 100% | -1880.5968 | -1091.6519 | -1322.8533 | -4295.102 | 116.8899 | 1901.0321 | 12722.4 | 12722.4 | 93.826 | 1525.9329 | 11449.0822 | -1273.3178 | 166.9437 | 2715.0791 | 3124.8 | 3124.8 | 126.646 | 2059.6999 | 3124.8 | 0 | 145.2881 | 2362.8839 | 131.662 | 2141.2765 | 6696 | 6425.1771 | 5822.5803 | -602.5968 | 7432.56 | 7432.56 | 7432.56 | 0 | -602.5968 | 29704.9371 | 27829.0225 | 1455.1362 | 499.3148 | 461.157 | 118.2592 | 25.64% | 686.1701 | 503.4159 | 182.7542 | 256.4468 | 30327.192 | 1435.2509 | 497.0785 | 95.1952 | 20.64% | 686.0815 | 503.3328 | 182.7487 | 256.4434 | 24412.19 | 1694.7169 | 493.2479 | 338.1818 | 166.9437 | 49.37% | 68858.4098 | 1578.4088 | 481.7936 | 126.646 | 37.45% | 51023.9611 | 770 | 427.2058 | 196.7603 | 144.5972 | 73.49% | 51655.7388 | 606.7505 | 395.2842 | 130.971 | 66.56% | 43291.8743 | 150841.3405 | 118728.0254 | -32113.3151 | 48919.752 | 75390.7298 | 69642.6758 | 193953.1576 | 39850.8355 | 56464.6292 | 59353.3613 | 155668.826 | -38284.3316 |  | 1932 | 382668.6985 | 479644.3652 | 320806.0368 | 1183119.1005 | 316595.4122 | 385612.2981 | 247904.2003 | 950111.9107 | -66073.2863 | -94032.0671 | -72901.8365 | -233007.1898 | -17.27% | -19.6% | -22.72% | -19.69% |  | 1932 | 218434.0464 | 189245.089 | 414863.4523 | 337118.9412 | 217294.1198 | 175081.365 | 850591.6185 | 701445.3952 | -29188.9574 | -77744.5111 | -42212.7548 | -149146.2233 | -13.36% | -41.08% | -10.18% | -44.24% | 1923-08-01 | 31 | 8 | 1923 | 7862.0063 | -6416.2092 | -15490.0624 | -28128.3216 | -38284.3316 | 7.862 | -6.4162 | -15.4901 | -28.1283 | -38.2843 |  | 2 | -5.7222 | -5.0664 | -6.3328 | 1.2909 | 8.6057
1923-09-01 | 30 | 9 | 1923 | AN | 32.34% | 100% | -1837.2939 | -1066.5153 | -1292.393 | -4196.2022 | 67.6443 | 1136.7994 | 12312 | 8254.2695 | 69.126 | 1161.7012 | 8435.0803 | 180.8108 | 83.1155 | 1396.8018 | 3024 | 3024 | 75.991 | 1277.0711 | 3024 | 0 | 77.3537 | 1299.9716 | 75.4134 | 1267.3633 | 6480 | 3420.8668 | 3335.0581 | -85.8087 | 7192.8 | 1647.084 | 1605.7687 | -41.3153 | -127.124 | 16346.2203 | 16399.9071 | 1421.3154 | 495.4958 | 446.281 | 65.1299 | 14.59% | 686.0193 | 503.2204 | 182.7989 | 256.4747 | 16704.1862 | 1399.9482 | 493.0436 | 66.6117 | 14.93% | 685.9234 | 503.2253 | 182.6981 | 256.4118 | 17080.0258 | 1641.3271 | 488.0705 | 327.2727 | 83.1155 | 25.4% | 31769.1233 | 1532.1435 | 477.0494 | 75.991 | 23.22% | 28390.0601 | 700 | 414.2861 | 190.4132 | 76.4911 | 40.17% | 24817.1722 | 538.6909 | 379.809 | 74.5508 | 39.15% | 22174.7322 | 73290.4816 | 67644.8181 | -5645.6635 | 30639.2557 | 38090.7233 | 33881.1229 | 102611.1019 | 29358.6123 | 33645.1447 | 29819.1659 | 92822.9229 | -9788.179 |  | 1933 | 319834.7946 | 436067.7025 | 321862.1558 | 1077764.6528 | 323666.3748 | 459053.0307 | 329893.7065 | 1112613.1119 | 3831.5803 | 22985.3282 | 8031.5506 | 34848.4591 | 1.198% | 5.271% | 2.495% | 3.233% |  | 1933 | 169411.5133 | 186752.1541 | 365975.5376 | 403922.6283 | 210833.9779 | 234537.6435 | 746221.0288 | 825212.4258 | 17340.6408 | 37947.0907 | 23703.6656 | 78991.397 | 10.24% | 20.32% | 6.477% | 19.56% | 1923-09-01 | 30 | 9 | 1923 | 17294.5335 | 8652.482 | 3385.2498 | -4144.7953 | -9788.179 | 17.2945 | 8.6525 | 3.3852 | -4.1448 | -9.7882 |  | 3 | -18.1551 | -13.8812 | -13.0119 | -5.8076 | 2.4625
1923-10-01 | 31 | 10 | 1924 | C | 32.92% | 100% | -1932.4042 | -1121.7251 | -1359.2957 | -4413.4249 | 80.8649 | 1315.1411 | 12722.4 | 9867.5103 | 96.6396 | 1571.6925 | 11792.4168 | 1924.9065 | 87.2068 | 1418.2823 | 3124.8 | 3124.8 | 58.3899 | 949.6207 | 2390.9424 | -733.8576 | 50.5437 | 822.0149 | 43.8634 | 713.3702 | 6696 | 2235.2309 | 1939.8032 | -295.4277 | 7432.56 | 1076.2223 | 933.9793 | -142.243 | -437.6707 | 16303.7635 | 17057.1417 | 1375.4421 | 490.1922 | 461.157 | 74.7379 | 16.21% | 685.8129 | 503.2609 | 182.552 | 256.3206 | 19156.8496 | 1338.3002 | 485.7885 | 90.5126 | 19.63% | 685.6444 | 503.3162 | 182.3281 | 256.1807 | 23187.5806 | 1571.1498 | 481.0566 | 338.1818 | 87.2068 | 25.79% | 35080.6889 | 1490.783 | 472.7103 | 58.3899 | 17.27% | 23080.9922 | 662.1122 | 406.8366 | 196.7603 | 49.8501 | 25.34% | 16959.308 | 507.4834 | 372.1604 | 43.1698 | 21.94% | 13434.8353 | 71196.8464 | 59703.4081 | -11493.4384 | 34894.5199 | 41613.0089 | 24399.9612 | 100907.49 | 38917.7532 | 27757.7295 | 19078.5221 | 85754.0048 | -15153.4851 |  | 1934 | 315519.763 | 271819.1868 | 204559.1383 | 791898.0881 | 312691.9362 | 362645.9724 | 234420.9631 | 909758.8717 | -2827.8269 | 90826.7856 | 29861.8248 | 117860.7836 | -0.8962% | 33.41% | 14.6% | 14.88% |  | 1934 | 167389.8036 | 177102.6712 | 206457.3356 | 307909.7265 | 121877.5264 | 162023.5559 | 495724.6657 | 647035.9536 | 9712.8675 | 101452.3909 | 40146.0296 | 151311.288 | 5.803% | 57.28% | 19.45% | 49.14% | 1923-10-01 | 31 | 10 | 1924 | 903.3388 | -4179.1383 | -7379.3738 | -11931.8788 | -15153.4851 | 0.90334 | -4.1791 | -7.3794 | -11.9319 | -15.1535 |  | 4 | -42.7392 | -28.7211 | -16.2686 | -3.5191 | 8.271
1923-11-01 | 30 | 11 | 1924 | C | 33.91% | 100% | -1926.3902 | -1118.2341 | -1355.0653 | -4399.6896 | 28.1931 | 473.8004 | 12312 | 3440.2516 | 24.5791 | 413.0654 | 2999.2567 | -440.9949 | 27.5143 | 462.3924 | 3024 | 1126.6505 | 22.93 | 385.3518 | 938.9359 | -187.7146 | 17.8676 | 300.2743 | 17.0293 | 286.187 | 6480 | 790.1698 | 753.0992 | -37.0706 | 7192.8 | 380.4521 | 362.6033 | -17.8488 | -54.9194 | 5737.524 | 5053.8952 | 1369.3256 | 489.4739 | 446.281 | 28.2423 | 6.328% | 685.7852 | 503.1 | 182.6853 | 256.4038 | 7241.4201 | 1335.7976 | 485.4881 | 24.6283 | 5.519% | 685.633 | 503.0884 | 182.5445 | 256.3159 | 6312.6171 | 1556.0032 | 479.5101 | 327.2727 | 27.5143 | 8.407% | 10332.284 | 1480.2206 | 471.5869 | 22.93 | 7.006% | 8468.511 | 654.197 | 405.2355 | 190.4132 | 17.0002 | 8.928% | 5395.1404 | 500.4063 | 370.3715 | 16.162 | 8.488% | 4687.8372 | 22968.8445 | 19468.9653 | -3499.8792 | 16362.4717 | 14756.5345 | 10561.7623 | 41680.7685 | 13066.2837 | 11586.8128 | 8444.4744 | 33097.5709 | -8583.1976 |  | 1935 | 349188.0947 | 462074.0357 | 320990.0722 | 1132252.2026 | 295087.2915 | 449491.9006 | 294197.0522 | 1038776.2443 | -54100.8031 | -12582.1352 | -26793.02 | -93475.9583 | -15.49% | -2.723% | -8.347% | -8.256% |  | 1935 | 193639.8986 | 169692.6817 | 397987.6312 | 398589.2974 | 215301.614 | 214038.3064 | 806929.1437 | 782320.2855 | -23947.2169 | 601.6663 | -1263.3075 | -24608.8582 | -12.37% | 0.3546% | -0.3174% | -6.174% | 1923-11-01 | 30 | 11 | 1924 | -1861.1582 | -4042.5491 | -5227.7542 | -7059.2041 | -8583.1976 | -1.8612 | -4.0425 | -5.2278 | -7.0592 | -8.5832 |  | 5 | -6.7324 | 18.0186 | 35.7219 | 39.4941 | 38.4323
1923-12-01 | 31 | 12 | 1924 | C | 34.04% | 100% | -1998.4182 | -1160.045 | -1405.7314 | -4564.1947 | 21.1702 | 344.3006 | 12722.4 | 2583.2893 | 21.8799 | 355.8431 | 2669.8928 | 86.6034 | 29.3641 | 477.5609 | 3124.8 | 1202.3966 | 25.3606 | 412.4503 | 1038.462 | -163.9346 | 17.7217 | 288.215 | 17.5 | 284.61 | 6696 | 783.7172 | 773.9143 | -9.8029 | 7432.56 | 377.3453 | 372.6254 | -4.7199 | -14.5228 | 4946.7485 | 4854.8944 | 1383.5002 | 491.1345 | 461.157 | 20.8938 | 4.531% | 685.8493 | 503.0788 | 182.7705 | 256.457 | 5358.3694 | 1349.2625 | 487.0988 | 21.6035 | 4.685% | 685.6942 | 503.0811 | 182.6132 | 256.3587 | 5538.2587 | 1542.5813 | 478.1296 | 338.1818 | 29.3641 | 8.683% | 11740.4195 | 1470.8022 | 470.5797 | 25.3606 | 7.499% | 9979.6208 | 646.1158 | 403.5841 | 196.7603 | 16.8057 | 8.541% | 5671.6817 | 492.5468 | 368.3598 | 16.584 | 8.429% | 5108.3849 | 22770.4706 | 20626.2644 | -2144.2062 | 13811.8188 | 16350.3361 | 10961.9442 | 41124.0991 | 12079.8933 | 13265.5578 | 8978.3931 | 34323.8442 | -6800.2549 |  | 1936 | 339472.1743 | 652046.9329 | 495273.575 | 1486792.6822 | 341181.0815 | 794751.896 | 555367.7488 | 1691300.7263 | 1708.9072 | 142704.9631 | 60094.1738 | 204508.0441 | 0.5034% | 21.89% | 12.13% | 13.75% |  | 1936 | 180432.7404 | 193018.6183 | 583257.1727 | 733043.0773 | 361352.1943 | 413140.0482 | 1125042.1074 | 1339201.7437 | 12585.8779 | 149785.9045 | 51787.8539 | 214159.6363 | 6.975% | 77.6% | 8.879% | 29.22% | 1923-12-01 | 31 | 12 | 1924 | -49.0241 | -2259.0641 | -3504.2094 | -5393.369 | -6800.2549 | -0.049024 | -2.2591 | -3.5042 | -5.3934 | -6.8003 |  | 6 | 15.7835 | 19.1992 | 24.3774 | 25.9262 | 26.0214
1924-01-01 | 31 | 1 | 1924 | C | 34.54% | 100% | -2027.6353 | -1177.005 | -1426.2834 | -4630.9236 | 20.1037 | 326.9553 | 12722.4 | 2453.1474 | 20.7698 | 337.7891 | 2534.4334 | 81.286 | 37.256 | 605.9114 | 3124.8 | 1525.5557 | 33.621 | 546.7932 | 1376.7088 | -148.8469 | 17.2217 | 280.0833 | 17.1057 | 278.197 | 6696 | 761.6054 | 756.476 | -5.1294 | 7432.56 | 366.6989 | 364.2292 | -2.4697 | -7.5991 | 5107.0074 | 5031.8473 | 1398.8762 | 492.9197 | 461.157 | 19.6341 | 4.258% | 685.9186 | 503.0746 | 182.844 | 256.5029 | 5036.2106 | 1363.9723 | 488.843 | 20.3003 | 4.402% | 685.761 | 503.0768 | 182.6842 | 256.4031 | 5205.0529 | 1525.083 | 476.3153 | 338.1818 | 37.256 | 11.02% | 14839.2824 | 1456.9389 | 469.0878 | 33.621 | 9.942% | 13188.2281 | 641.1091 | 402.5523 | 196.7603 | 16.403 | 8.337% | 5521.6311 | 487.6562 | 367.0945 | 16.287 | 8.278% | 4999.6669 | 25397.1241 | 23392.9479 | -2004.1762 | 13359.518 | 19772.3581 | 10779.1353 | 43911.0115 | 11582.011 | 16795.4519 | 8823.2887 | 37200.7516 | -6710.2599 |  | 1937 | 368351.6399 | 751573.0626 | 517105.0621 | 1637029.7646 | 378407.0302 | 722971.6217 | 524219.9021 | 1625598.5541 | 10055.3903 | -28601.4409 | 7114.84 | -11431.2105 | 2.73% | -3.806% | 1.376% | -0.6983% |  | 1937 | 203885.5282 | 221750.0283 | 680738.3297 | 657591.0178 | 382482.8892 | 394084.4113 | 1267106.7472 | 1273425.4574 | 17864.5 | -23147.3119 | 11601.5221 | 6318.7102 | 8.762% | -10.44% | 1.704% | 0.9609% | 1924-01-01 | 31 | 1 | 1924 | 1643.5331 | -1123.2923 | -2683.292 | -5121.6189 | -6710.2599 | 1.6435 | -1.1233 | -2.6833 | -5.1216 | -6.7103 |  | 7 | 5.5511 | -12.1459 | -30.8676 | -49.5032 | -65.4162
1924-02-01 | 29 | 2 | 1924 | C | 43.4% | 100% | -2383.1417 | -1383.37 | -1676.3544 | -5442.8661 | 42.6099 | 740.7764 | 11901.6 | 5199.465 | 22.2366 | 386.5848 | 2713.4156 | -2486.0493 | 44.3747 | 771.4575 | 2923.2 | 1817.0517 | 19.1963 | 333.7287 | 786.0476 | -1031.0041 | 17.8402 | 310.1533 | 2.3156 | 40.2569 | 6264 | 788.9607 | 102.4045 | -686.5562 | 6953.04 | 379.87 | 49.3059 | -330.5641 | -1017.1203 | 8185.3474 | 3651.1736 | 1387.0823 | 491.5519 | 431.405 | 42.0406 | 9.745% | 685.8655 | 503.1399 | 182.7255 | 256.4289 | 10780.4319 | 1372.5517 | 489.8531 | 21.6673 | 5.022% | 685.7998 | 503.0767 | 182.7231 | 256.4274 | 5556.0879 | 1515.6865 | 475.3342 | 316.3636 | 44.3747 | 14.03% | 15435.8038 | 1472.7209 | 470.7853 | 19.1963 | 6.068% | 6613.5492 | 638.877 | 402.0901 | 184.0661 | 17.202 | 9.346% | 5061.7142 | 500.9486 | 370.5093 | 1.6774 | 0.9113% | 454.8155 | 31277.9499 | 12624.4526 | -18653.4972 | 21471.3369 | 20440.5355 | 10093.3449 | 52005.2172 | 11377.8018 | 9203.9069 | 2792.9714 | 23374.6801 | -28630.5372 |  | 1938 | 493668.7158 | 1099631.196 | 718928.9055 | 2312228.8174 | 533871.016 | 1071730.5376 | 715846.7906 | 2321448.3443 | 40202.3001 | -27900.6584 | -3082.1149 | 9219.5269 | 8.144% | -2.537% | -0.4287% | 0.3987% |  | 1938 | 313494.1091 | 363112.2719 | 1024737.2278 | 1000492.1319 | 549212.3632 | 550262.6123 | 1887443.7 | 1913867.016 | 49618.1628 | -24245.0959 | 1050.2491 | 26423.316 | 15.83% | -6.677% | 0.1025% | 2.641% | 1924-02-01 | 29 | 2 | 1924 | -29256.5088 | -31037.3206 | -30637.0293 | -29771.8666 | -28630.5372 | -29.2565 | -31.0373 | -30.637 | -29.7719 | -28.6305 |  | 8 | 6.1726 | -10.1965 | -26.5884 | -43.0622 | -57.0323
1924-03-01 | 31 | 3 | 1924 | C | 42.73% | 100% | -2508.1543 | -1455.9375 | -1764.291 | -5728.3828 | 93.6387 | 1522.8872 | 12722.4 | 11426.2303 | 41.3472 | 672.4472 | 5045.3744 | -6380.8559 | 120.8102 | 1964.7893 | 3124.8 | 3124.8 | 34.1011 | 554.6007 | 1396.3665 | -1728.4335 | 49.3496 | 802.5949 | 17.8921 | 290.9879 | 6696 | 2182.4239 | 791.2571 | -1391.1669 | 7432.56 | 1050.7967 | 380.9756 | -669.8211 | -2060.988 | 17784.2509 | 7613.9735 | 1312.585 | 482.6792 | 461.157 | 95.0689 | 20.62% | 685.5269 | 503.3324 | 182.1945 | 256.0973 | 24346.8843 | 1350.346 | 487.2278 | 42.7774 | 9.276% | 685.6992 | 503.1515 | 182.5477 | 256.3178 | 10964.602 | 1438.1642 | 467.0491 | 338.1818 | 120.8102 | 35.72% | 47183.2426 | 1481.9077 | 471.7668 | 34.1011 | 10.08% | 13452.9333 | 609.0623 | 395.7838 | 196.7603 | 48.9123 | 24.86% | 16188.1693 | 502.5914 | 370.9261 | 17.4548 | 8.871% | 5414.0712 | 87718.2962 | 29831.6065 | -57886.6897 | 41643.2746 | 53715.5626 | 23550.5899 | 118909.4271 | 19371.9822 | 16800.8823 | 8951.2129 | 45124.0773 | -73785.3498 |  | 1939 | 459069.988 | 562098.232 | 375624.8838 | 1396793.1038 | 428615.8396 | 536868.0006 | 349835.7758 | 1315319.616 | -30454.1484 | -25230.2314 | -25789.108 | -81473.4878 | -6.634% | -4.489% | -6.866% | -5.833% |  | 1939 | 290133.9766 | 256568.4533 | 492136.045 | 469758.7585 | 256952.0615 | 242487.066 | 1039222.0831 | 968814.2778 | -33565.5233 | -22377.2865 | -14464.9955 | -70407.8053 | -11.57% | -8.722% | -2.939% | -14.99% | 1924-03-01 | 31 | 3 | 1924 | -64219.3603 | -68905.3361 | -72291.5854 | -73498.5116 | -73785.3498 | -64.2194 | -68.9053 | -72.2916 | -73.4985 | -73.7853 |  | 9 | 11.0157 | -0.38095 | -9.72 | -17.0742 | -22.8974
1924-04-01 | 30 | 4 | 1924 | C | 42.66% | 100% | -2423.3889 | -1406.7327 | -1704.6652 | -5534.7868 | 176.0306 | 2958.2917 | 12312 | 12312 | 86.6969 | 1456.9895 | 10579.1606 | -1732.8394 | 169.6671 | 2851.3503 | 3024 | 3024 | 130.0121 | 2184.9248 | 3024 | 0 | 99.0289 | 1664.2352 | 74.7228 | 1255.7587 | 6480 | 4379.4239 | 3304.5208 | -1074.9031 | 7192.8 | 2108.6115 | 1591.0656 | -517.5459 | -1592.4491 | 21824.0354 | 18498.7469 | 1163.6412 | 463.5944 | 446.281 | 180.0224 | 40.34% | 684.8349 | 503.6265 | 181.2084 | 255.4814 | 45992.3767 | 1290.7359 | 479.997 | 90.6887 | 20.32% | 685.4266 | 503.3065 | 182.1201 | 256.0508 | 23220.9196 | 1345.322 | 456.644 | 327.2727 | 169.6671 | 51.84% | 60675.9024 | 1428.7206 | 466.0157 | 130.0121 | 39.73% | 47448.7672 | 574.231 | 388.0813 | 190.4132 | 100.6113 | 52.84% | 30578.0906 | 492.0661 | 368.2359 | 76.3053 | 40.07% | 22005.0089 | 137246.3697 | 92674.6958 | -44571.674 | 63985.1767 | 66997.5024 | 41062.126 | 172044.8051 | 37057.4913 | 52363.6345 | 29191.93 | 118613.0558 | -53431.7493 |  | 1940 | 465200.381 | 651033.6012 | 377748.3869 | 1493982.369 | 426832.9725 | 642459.7603 | 370476.5689 | 1439769.3016 | -38367.4085 | -8573.8409 | -7271.818 | -54213.0674 | -8.248% | -1.317% | -1.925% | -3.629% |  | 1940 | 288280.9758 | 258522.0699 | 582450.7821 | 579290.8356 | 266710.0276 | 270770.7048 | 1137441.7855 | 1108583.6103 | -29758.9059 | -3159.9465 | 4060.6771 | -28858.1752 | -10.32% | -1.222% | 0.6972% | -4.982% | 1924-04-01 | 30 | 4 | 1924 | -60918.3256 | -59848.7604 | -59386.3617 | -56607.9243 | -53431.7493 | -60.9183 | -59.8488 | -59.3864 | -56.6079 | -53.4317
1924-05-01 | 31 | 5 | 1924 | C | 42.57% | 100% | -2498.9581 | -1450.5993 | -1757.8223 | -5707.3797 | 178.5001 | 2903.0256 | 12722.4 | 12722.4 | 110.7478 | 1801.14 | 12722.4 | 0 | 146.3507 | 2380.1653 | 3124.8 | 3124.8 | 194.1185 | 3157.0353 | 3124.8 | 0 | 112.7894 | 1834.3431 | 117.5643 | 1912.0005 | 6696 | 4987.9639 | 5199.1306 | 211.1667 | 7432.56 | 7432.56 | 7432.56 | 0 | 211.1667 | 28267.7239 | 28478.8906 | 999.4518 | 440.0205 | 461.157 | 183.5859 | 39.81% | 684.052 | 503.663 | 180.3889 | 254.9696 | 46808.8314 | 1194.2988 | 467.6835 | 115.8336 | 25.12% | 684.9789 | 503.4071 | 181.5718 | 255.7084 | 29619.6241 | 1255.1763 | 445.9775 | 338.1818 | 146.3507 | 43.28% | 54579.4616 | 1290.8069 | 450.2643 | 194.1185 | 57.4% | 73089.7036 | 547.5479 | 381.9122 | 196.7603 | 115.3601 | 58.63% | 36841.7844 | 460.608 | 359.8988 | 120.135 | 61.06% | 36155.2723 | 138230.0774 | 138864.5999 | 634.5225 | 65401.3914 | 61111.7816 | 53391.5083 | 179904.6813 | 45713.2259 | 78171.4243 | 51158.3406 | 175042.9909 | -4861.6905 |  | 1941 | 455415.2347 | 891920.6748 | 604219.7303 | 1951555.6397 | 421970.1704 | 956591.1252 | 632517.7348 | 2011079.0304 | -33445.0642 | 64670.4504 | 28298.0045 | 59523.3907 | -7.344% | 7.251% | 4.683% | 3.05% |  | 1941 | 276640.5543 | 255588.1299 | 818914.3885 | 887622.9049 | 459268.9165 | 486418.5313 | 1554823.8593 | 1629629.5662 | -21052.4243 | 68708.5164 | 27149.6148 | 74805.7069 | -7.61% | 26.88% | 3.315% | 8.428% | 1924-05-01 | 31 | 5 | 1924 | -15171.4411 | -13389.2956 | -13160.2148 | -9184.582 | -4861.6905 | -15.1714 | -13.3893 | -13.1602 | -9.1846 | -4.8617
1924-06-01 | 30 | 6 | 1924 | C | 42.56% | 100% | -2417.603 | -1403.3741 | -1700.5952 | -5521.5723 | 78.937 | 1326.58 | 12312 | 9632.2607 | 79.8359 | 1341.6869 | 9741.9514 | 109.6907 | 122.8413 | 2064.4163 | 3024 | 3024 | 83.3755 | 1401.1712 | 3024 | 0 | 113.7202 | 1911.1313 | 86.458 | 1452.9746 | 6480 | 5029.1294 | 3823.493 | -1205.6364 | 7192.8 | 7192.8 | 1840.9411 | -5351.8589 | -6557.4953 | 24878.19 | 18430.3855 | 938.9022 | 430.5019 | 446.281 | 80.1776 | 17.97% | 683.7597 | 503.2708 | 180.4889 | 255.032 | 20447.847 | 1132.8503 | 459.3957 | 81.0765 | 18.17% | 684.6895 | 503.2738 | 181.4156 | 255.6108 | 20724.0286 | 1131.7328 | 430.3315 | 327.2727 | 122.8413 | 37.53% | 41398.8559 | 1206.8292 | 440.0026 | 83.3755 | 25.48% | 28729.9136 | 444.8723 | 355.5486 | 190.4132 | 112.9964 | 59.34% | 31463.3074 | 385.1947 | 337.7863 | 85.7342 | 45.03% | 22679.6719 | 93310.0102 | 72133.6141 | -21176.3961 | 35760.9076 | 47720.4559 | 47681.2368 | 131162.6002 | 33729.177 | 33648.1395 | 30639.5108 | 98016.8273 | -33145.7729 |  | 1942 | 475114.2469 | 913385.369 | 551650.7805 | 1940150.3965 | 546184.4574 | 842857.4796 | 554287.2175 | 1943329.1544 | 71070.2104 | -70527.8894 | 2636.437 | 3178.758 | 14.96% | -7.722% | 0.4779% | 0.1638% |  | 1942 | 295681.7653 | 357634.9391 | 840798.2565 | 773558.2576 | 417080.4134 | 421776.7115 | 1553560.4352 | 1552969.9082 | 61953.1738 | -67239.9989 | 4696.2981 | -590.527 | 20.95% | -18.8% | 0.5586% | -0.07634% | 1924-06-01 | 30 | 6 | 1924 | 16245.0524 | 4868.0519 | -12844.0331 | -23345.0775 | -33145.7729 | 16.2451 | 4.8681 | -12.844 | -23.3451 | -33.1458
1924-07-01 | 31 | 7 | 1924 | C | 42.73% | 100% | -2508.4436 | -1456.1054 | -1764.4946 | -5729.0436 | 77.8929 | 1266.8059 | 12722.4 | 9504.851 | 97.1409 | 1579.8452 | 11853.5866 | 2348.7355 | 144.1735 | 2344.7576 | 3124.8 | 3124.8 | 108.6245 | 1766.608 | 3124.8 | 0 | 116.717 | 1898.2201 | 79.9983 | 1301.0479 | 6696 | 5161.6588 | 3537.8222 | -1623.8366 | 7432.56 | 7432.56 | 1703.3959 | -5729.1641 | -7353.0007 | 25223.8698 | 20219.6046 | 893.3092 | 422.9891 | 461.157 | 79.351 | 17.21% | 683.5391 | 503.2769 | 180.2621 | 254.8904 | 20225.8078 | 1068.0093 | 450.2316 | 98.599 | 21.38% | 684.381 | 503.345 | 181.036 | 255.3737 | 25179.604 | 997.0503 | 411.6227 | 338.1818 | 144.1735 | 42.63% | 49625.6824 | 1107.6957 | 427.1278 | 108.6245 | 32.12% | 38797.8155 | 330.2918 | 319.2842 | 196.7603 | 115.6264 | 58.77% | 30871.3863 | 307.3328 | 310.7759 | 78.9077 | 40.1% | 20506.3613 | 100722.8765 | 84483.7807 | -16239.0958 | 35600.8188 | 56158.0024 | 47594.8051 | 139353.6263 | 40394.9069 | 43874.03 | 28112.2848 | 112381.2217 | -26972.4046 |  | 1943 | 575296.6308 | 901046.0664 | 610340.8389 | 2086683.5361 | 578690.0971 | 915488.4802 | 613848.2771 | 2108026.8544 | 3393.4663 | 14442.4138 | 3507.4381 | 21343.3183 | 0.5899% | 1.603% | 0.5747% | 1.023% |  | 1943 | 377810.863 | 379274.6726 | 828335.1542 | 844283.5236 | 450325.0078 | 455452.8808 | 1656471.0251 | 1679011.0769 | 1463.8095 | 15948.3694 | 5127.873 | 22540.0519 | 0.3874% | 4.205% | 0.6191% | 2.67% | 1924-07-01 | 31 | 7 | 1924 | 24283.6262 | 12011.5123 | -6728.9687 | -16669.4228 | -26972.4046 | 24.2836 | 12.0115 | -6.729 | -16.6694 | -26.9724
1924-08-01 | 31 | 8 | 1924 | C | 42.6% | 100% | -2500.756 | -1451.6429 | -1759.0869 | -5711.4859 | 74.2649 | 1207.8026 | 12722.4 | 9062.149 | 90.2562 | 1467.8769 | 11013.4874 | 1951.3384 | 125.3667 | 2038.8942 | 3124.8 | 3124.8 | 93.8858 | 1526.9061 | 3124.8 | 0 | 95.4913 | 1553.0173 | 64.599 | 1050.6018 | 6696 | 4222.9799 | 2856.8068 | -1366.1731 | 7432.56 | 2033.2866 | 1375.4996 | -657.7871 | -2023.9602 | 18443.2156 | 18370.5938 | 843.0843 | 414.3316 | 461.157 | 75.6342 | 16.4% | 683.2962 | 503.264 | 180.0323 | 254.7468 | 19267.565 | 1001.793 | 440.3788 | 91.6255 | 19.87% | 684.0632 | 503.3202 | 180.7431 | 255.1908 | 23381.9852 | 876.1511 | 393.0232 | 338.1818 | 125.3667 | 37.07% | 41202.3604 | 1018.2775 | 414.7003 | 93.8858 | 27.76% | 32557.8591 | 235.9874 | 290.1912 | 196.7603 | 94.32 | 47.94% | 22888.0871 | 243.9207 | 284.1586 | 63.4276 | 32.24% | 15071.6615 | 83358.0125 | 71011.5058 | -12346.5067 | 34199.874 | 47734.6804 | 33273.5537 | 115208.1081 | 37764.8765 | 37638.5362 | 21674.0809 | 97077.4937 | -18130.6144 |  | 1944 | 460986.9889 | 563182.5065 | 379504.8048 | 1403674.3002 | 411591.4143 | 533370.344 | 360027.8117 | 1304989.5701 | -49395.5746 | -29812.1625 | -19476.9931 | -98684.7301 | -10.72% | -5.294% | -5.132% | -7.03% |  | 1944 | 287674.3376 | 246733.7164 | 493194.845 | 466941.4576 | 262364.828 | 254028.4539 | 1043234.0106 | 967703.6279 | -40940.6212 | -26253.3873 | -8336.3741 | -75530.3827 | -14.23% | -10.64% | -1.69% | -16.18% | 1924-08-01 | 31 | 8 | 1924 | 20255.7893 | 10858.1488 | -33.0598 | -8717.4639 | -18130.6144 | 20.2558 | 10.8581 | -0.03306 | -8.7175 | -18.1306
1924-09-01 | 30 | 9 | 1924 | C | 42.48% | 100% | -2412.9842 | -1400.693 | -1697.3463 | -5511.0236 | 51.5042 | 865.5565 | 12312 | 6284.7817 | 64.1471 | 1078.0279 | 7827.5307 | 1542.749 | 70.7084 | 1188.2935 | 3024 | 2895.3578 | 52.7082 | 885.7905 | 2158.2888 | -737.069 | 43.9295 | 738.2597 | 28.8446 | 484.749 | 6480 | 1942.7254 | 1275.6138 | -667.1116 | 7192.8 | 935.3863 | 614.1844 | -321.2019 | -988.3135 | 12058.2512 | 11875.6177 | 831.5318 | 412.2793 | 446.281 | 48.9555 | 10.97% | 683.2405 | 503.167 | 180.0735 | 254.7726 | 12472.509 | 977.5976 | 436.6421 | 61.5984 | 13.8% | 683.9466 | 503.2086 | 180.738 | 255.1876 | 15719.1434 | 815.7175 | 382.946 | 327.2727 | 70.7084 | 21.61% | 21205.529 | 975.844 | 408.4955 | 52.7082 | 16.11% | 16861.8897 | 193.4699 | 272.6329 | 190.4132 | 42.732 | 22.44% | 9123.729 | 216.4882 | 282.513 | 27.6471 | 14.52% | 6116.8604 | 42801.767 | 38697.8935 | -4103.8735 | 24438.0907 | 27398.4868 | 15997.8407 | 67834.4182 | 26814.4899 | 20917.0855 | 10305.3123 | 58036.8876 | -9797.5305 |  | 1945 | 443432.5364 | 665864.1575 | 484074.1105 | 1593370.8044 | 424272.4947 | 687577.2114 | 497385.5047 | 1609235.2108 | -19160.0417 | 21713.054 | 13311.3942 | 15864.4065 | -4.321% | 3.261% | 2.75% | 0.9957% |  | 1945 | 272083.425 | 256887.1997 | 597389.8813 | 621610.5073 | 349941.5018 | 366936.5255 | 1219414.8081 | 1245434.2325 | -15196.2253 | 24220.626 | 16995.0237 | 26019.4245 | -5.585% | 9.429% | 2.845% | 4.186% | 1924-09-01 | 30 | 9 | 1924 | 13710.4964 | 7232.3209 | 688.8336 | -4628.6556 | -9797.5305 | 13.7105 | 7.2323 | 0.68883 | -4.6287 | -9.7975
1924-10-01 | 31 | 10 | 1925 | BN | 42.92% | 100% | -2519.1834 | -1462.3397 | -1772.0491 | -5753.5722 | 63.6814 | 1035.6785 | 12722.4 | 7770.7007 | 83.1183 | 1351.7903 | 10142.4895 | 2371.7889 | 14.778 | 240.3412 | 3124.8 | 605.1279 | 35.7988 | 582.2125 | 1465.8869 | 860.759 | 26.084 | 424.2164 | 23.5985 | 383.7934 | 6696 | 1153.5334 | 1043.6148 | -109.9186 | 7432.56 | 555.405 | 502.4812 | -52.9238 | -162.8424 | 10084.7669 | 13154.4724 | 792.9727 | 405.2518 | 461.157 | 57.7338 | 12.52% | 683.055 | 503.2022 | 179.8528 | 254.6348 | 14701.0384 | 919.6014 | 427.3597 | 77.1708 | 16.73% | 683.6663 | 503.2693 | 180.397 | 254.9746 | 19676.5914 | 817.148 | 383.1913 | 338.1818 | 14.778 | 4.37% | 4735.3602 | 956.2537 | 405.5581 | 35.7988 | 10.59% | 12140.7019 | 173.027 | 262.9594 | 196.7603 | 25.0304 | 12.72% | 5503.9857 | 198.5308 | 274.8897 | 22.5448 | 11.46% | 5182.3561 | 24940.3844 | 36999.6493 | 12059.265 | 28341.8991 | 8748.0081 | 11342.1241 | 48432.0313 | 33170.0575 | 15551.7691 | 9085.6029 | 57807.4296 | 9375.3983 |  | 1946 | 483376.0778 | 806531.3272 | 458277.996 | 1748185.401 | 422968.6666 | 801058.4161 | 431929.3047 | 1655956.3873 | -60407.4112 | -5472.9112 | -26348.6914 | -92229.0137 | -12.5% | -0.6786% | -5.749% | -5.276% |  | 1946 | 310643.5675 | 256399.3618 | 733199.6785 | 729387.8992 | 330216.3177 | 315745.9 | 1374059.5637 | 1301533.161 | -54244.2058 | -3811.7792 | -14470.4177 | -72526.4027 | -17.46% | -1.487% | -1.974% | -9.943% | 1924-10-01 | 31 | 10 | 1925 | 22448.5838 | 18728.5701 | 15085.7886 | 12208.6648 | 9375.3983 | 22.4486 | 18.7286 | 15.0858 | 12.2087 | 9.3754
1924-11-01 | 30 | 11 | 1925 | BN | 40.04% | 100% | -2274.8315 | -1320.4979 | -1600.1667 | -5195.4961 | 24.7825 | 416.4842 | 12312 | 3024.0801 | 26.6966 | 448.6517 | 3257.6479 | 233.5679 | 13.3385 | 224.1605 | 3024 | 546.1822 | 13.0806 | 219.827 | 535.6234 | -10.5588 | 16.8561 | 283.2764 | 16.7995 | 282.3257 | 6480 | 745.4398 | 742.9381 | -2.5017 | 7192.8 | 358.9155 | 357.711 | -1.2045 | -3.7062 | 4674.6176 | 4893.9204 | 794.3244 | 405.5029 | 446.281 | 24.4152 | 5.471% | 683.0615 | 503.0878 | 179.9737 | 254.7103 | 6218.7915 | 919.0391 | 427.2673 | 26.3293 | 5.9% | 683.6636 | 503.0939 | 180.5697 | 255.0825 | 6716.1334 | 830.8031 | 385.5159 | 327.2727 | 13.3385 | 4.076% | 4027.0701 | 970.1667 | 407.6491 | 13.0806 | 3.997% | 4175.9516 | 178.2072 | 265.5011 | 190.4132 | 16.5123 | 8.672% | 3433.3199 | 203.7675 | 277.1728 | 16.4557 | 8.642% | 3571.9734 | 13679.1815 | 14464.0584 | 784.8769 | 14923.6716 | 7870.8523 | 8533.6752 | 31328.1991 | 13379.7498 | 6688.6771 | 7068.4559 | 27136.8827 | -4191.3164 |  | 1947 | 420965.8993 | 491075.9126 | 386594.3033 | 1298636.1151 | 409921.108 | 440867.0585 | 386531.7091 | 1237319.8756 | -11044.7913 | -50208.854 | -62.5941 | -61316.2395 | -2.624% | -10.22% | -0.01619% | -4.722% |  | 1947 | 249278.2346 | 246482.0921 | 421182.731 | 376958.0635 | 270637.7137 | 275504.86 | 941098.6793 | 898945.0157 | -2796.1424 | -44224.6675 | 4867.1463 | -42153.6636 | -1.122% | -17.94% | 1.156% | -11.18% | 1924-11-01 | 30 | 11 | 1925 | 1830.3876 | -78.3114 | -1458.9334 | -2834.99 | -4191.3164 | 1.8304 | -0.078311 | -1.4589 | -2.835 | -4.1913
1924-12-01 | 31 | 12 | 1925 | BN | 41.76% | 100% | -2451.3256 | -1422.9495 | -1724.3165 | -5598.5916 | 25.4734 | 414.2852 | 12722.4 | 3108.3843 | 24.1211 | 392.2917 | 2943.3667 | -165.0176 | 15.6516 | 254.5492 | 3124.8 | 640.9007 | 14.8798 | 241.9969 | 609.2966 | -31.6041 | 17.7217 | 288.2151 | 17.2857 | 281.1249 | 6696 | 783.7172 | 764.4376 | -19.2797 | 7432.56 | 377.3453 | 368.0625 | -9.2828 | -28.5624 | 4910.3476 | 4685.1634 | 803.6813 | 407.2317 | 461.157 | 23.9951 | 5.203% | 683.1064 | 503.089 | 180.0175 | 254.7376 | 6112.4471 | 929.7483 | 429.0185 | 22.6427 | 4.91% | 683.7154 | 503.0845 | 180.6309 | 255.1207 | 5776.6326 | 894.1992 | 395.9249 | 338.1818 | 15.6516 | 4.628% | 5181.9578 | 1034.3345 | 416.9944 | 14.8798 | 4.4% | 5188.5882 | 183.9704 | 268.2543 | 196.7603 | 17.4295 | 8.858% | 3909.7842 | 209.9667 | 279.8104 | 16.9935 | 8.637% | 3976.2063 | 15204.1891 | 14941.4271 | -262.762 | 15090.9913 | 9230.3786 | 9200.0468 | 33521.4167 | 12138.8336 | 7782.4553 | 7513.5899 | 27434.8789 | -6086.5378 |  | 1948 | 403015.1833 | 404420.5152 | 317680.6018 | 1125116.3002 | 406135.4167 | 388441.1183 | 276846.1556 | 1071422.6905 | 3120.2334 | -15979.3969 | -40834.4462 | -53693.6097 | 0.7742% | -3.951% | -12.85% | -4.772% |  | 1948 | 231856.5002 | 251573.827 | 337964.2783 | 332784.4956 | 213513.2471 | 190001.5659 | 783334.0256 | 774359.8884 | 19717.3267 | -5179.7827 | -23511.6812 | -8974.1372 | 8.504% | -2.059% | -6.957% | -2.697% | 1924-12-01 | 31 | 12 | 1925 | -332.5084 | -2106.3619 | -3534.7879 | -4825.5433 | -6086.5378 | -0.33251 | -2.1064 | -3.5348 | -4.8255 | -6.0865
1925-01-01 | 31 | 1 | 1925 | BN | 43.65% | 100% | -2562.0504 | -1487.2232 | -1802.2027 | -5851.4762 | 20.8125 | 338.4834 | 12722.4 | 2539.6429 | 19.3204 | 314.2165 | 2357.5683 | -182.0746 | 28.0328 | 455.9092 | 3124.8 | 1147.8822 | 21.6379 | 351.9061 | 886.0246 | -261.8576 | 17.2217 | 280.0833 | 16.9854 | 276.2416 | 6696 | 761.6053 | 751.159 | -10.4463 | 7432.56 | 366.6989 | 361.6691 | -5.0297 | -15.4761 | 4815.8293 | 4356.421 | 814.1755 | 409.1506 | 461.157 | 19.7527 | 4.283% | 683.1569 | 503.075 | 180.0819 | 254.7778 | 5032.5485 | 941.7346 | 430.9585 | 18.2606 | 3.96% | 683.7734 | 503.0701 | 180.7032 | 255.1659 | 4659.4778 | 936.2617 | 402.5105 | 338.1818 | 28.0328 | 8.289% | 9435.4977 | 1082.792 | 423.7496 | 21.6379 | 6.398% | 7667.3501 | 188.9537 | 270.5751 | 196.7603 | 16.8661 | 8.572% | 3816.1307 | 215.1862 | 281.9792 | 16.6298 | 8.452% | 3921.2714 | 18284.177 | 16248.0993 | -2036.0777 | 13442.3514 | 13990.9 | 9073.6349 | 36506.8863 | 10325.1557 | 10473.6716 | 7361.0968 | 28159.9241 | -8346.9622 |  | 1949 | 394195.3456 | 434671.3034 | 325296.5683 | 1154163.2174 | 380614.0515 | 408781.0009 | 287600.9896 | 1076996.042 | -13581.2941 | -25890.3026 | -37695.5787 | -77167.1754 | -3.445% | -5.956% | -11.59% | -6.686% |  | 1949 | 227430.2754 | 229662.2973 | 367471.9468 | 353945.1043 | 214750.0842 | 205637.1686 | 809652.3064 | 789244.5701 | 2232.0219 | -13526.8425 | -9112.9156 | -20407.7363 | 0.9814% | -5.89% | -2.48% | -5.766% | 1925-01-01 | 31 | 1 | 1925 | -1603.9054 | -3580.2006 | -5395.8963 | -6891.4953 | -8346.9622 | -1.6039 | -3.5802 | -5.3959 | -6.8915 | -8.347
1925-02-01 | 28 | 2 | 1925 | BN | 60.33% | 100% | -3198.763 | -1856.8231 | -2250.0804 | -7305.6665 | 18.6342 | 335.5264 | 11491.2 | 2273.8312 | 95.1567 | 1713.3868 | 11491.2 | 9217.3688 | 25.7338 | 463.3608 | 2822.4 | 1053.7428 | 127.3824 | 2293.6409 | 2822.4 | 1768.6572 | 16.1845 | 291.4174 | 40.8194 | 734.9919 | 6048 | 715.7387 | 1805.1845 | 1089.4458 | 6713.28 | 344.6149 | 869.1629 | 524.548 | 1613.9937 | 4387.9277 | 16987.9474 | 949.645 | 432.2275 | 416.5289 | 2.2571 | 0.5419% | 683.8116 | 503.0174 | 180.7942 | 255.2227 | 576.0575 | 1000.6815 | 440.2088 | 78.7796 | 18.91% | 684.0579 | 503.2484 | 180.8095 | 255.2322 | 20107.0873 | 1111.8867 | 427.6904 | 305.4545 | 25.7338 | 8.425% | 7508.3937 | 1156.7685 | 433.6111 | 127.3824 | 41.7% | 37681.1428 | 274.8486 | 297.7819 | 177.719 | 19.373 | 10.9% | 3935.5789 | 276.4462 | 298.4502 | 44.0078 | 24.76% | 8960.1707 | 12020.0301 | 66748.4007 | 54728.3706 | 8151.9687 | 11639.8966 | 8725.5325 | 28517.3978 | 33701.6043 | 41724.4797 | 13114.0376 | 88540.1216 | 60022.7238 |  | 1950 | 398386.7195 | 440948.4782 | 317818.2556 | 1157153.4534 | 380829.6483 | 452639.6201 | 314532.7716 | 1148002.04 | -17557.0713 | 11691.1419 | -3285.484 | -9151.4134 | -4.407% | 2.651% | -1.034% | -0.7909% |  | 1950 | 229911.4437 | 228178.6463 | 374006.3063 | 395907.0683 | 207936.2239 | 225072.5486 | 811853.9739 | 849158.2632 | -1732.7974 | 21900.7619 | 17136.3248 | 37304.2893 | -0.7537% | 9.598% | 4.582% | 9.422% | 1925-02-01 | 28 | 2 | 1925 | 2100.9964 | 17631.0346 | 31337.5718 | 46100.972 | 60022.7238 | 2.101 | 17.631 | 31.3376 | 46.101 | 60.0227
1925-03-01 | 31 | 3 | 1925 | BN | 60.56% | 100% | -3554.9316 | -2063.5725 | -2500.6173 | -8119.1214 | 31.0499 | 504.9774 | 12722.4 | 3788.8481 | 83.2148 | 1353.3586 | 10154.256 | 6365.408 | 37.5879 | 611.308 | 3124.8 | 1539.1434 | 98.6067 | 1603.6847 | 3124.8 | 1585.6566 | 34.0492 | 553.7574 | 39.4237 | 641.1656 | 6696 | 1505.7825 | 1743.4639 | 237.6815 | 7432.56 | 725.0064 | 839.4456 | 114.4392 | 352.1207 | 7558.7803 | 15861.9656 | 1027.0225 | 444.1954 | 461.157 | 30.5027 | 6.614% | 684.1846 | 503.1105 | 181.0741 | 255.3975 | 7790.3214 | 1025.8941 | 444.0264 | 82.6677 | 17.93% | 684.1791 | 503.2886 | 180.8906 | 255.2829 | 21103.6393 | 1214.4749 | 440.96 | 338.1818 | 37.5879 | 11.11% | 13860.1694 | 1198.3378 | 438.9335 | 98.6067 | 29.16% | 36193.1995 | 315.7827 | 313.9672 | 196.7603 | 36.0561 | 18.32% | 9466.3851 | 312.0058 | 312.5497 | 41.4306 | 21.06% | 10828.3378 | 31116.8758 | 68125.1766 | 37008.3007 | 17449.3294 | 18806.8328 | 15826.374 | 52082.5362 | 33573.1238 | 40661.947 | 15039.83 | 89274.9008 | 37192.3646 |  | 1951 | 423321.4357 | 849751.1468 | 437082.8515 | 1710155.434 | 441108.3799 | 943323.6201 | 529476.3361 | 1913908.3361 | 17786.9442 | 93572.4733 | 92393.4846 | 203752.9022 | 4.202% | 11.01% | 21.14% | 11.91% |  | 1951 | 259769.302 | 264620.6616 | 777308.0317 | 871500.3603 | 310813.7497 | 389993.5946 | 1347891.0833 | 1526114.6165 | 4851.3596 | 94192.3286 | 79179.8449 | 178223.5331 | 1.868% | 35.6% | 10.19% | 20.45% | 1925-03-01 | 31 | 3 | 1925 | -5892.1968 | 5873.4124 | 15806.8474 | 27164.4935 | 37192.3646 | -5.8922 | 5.8734 | 15.8068 | 27.1645 | 37.1924
1925-04-01 | 30 | 4 | 1925 | BN | 61% | 100% | -3465.4019 | -2011.6021 | -2437.6401 | -7914.6442 | 100.029 | 1681.0437 | 12312 | 12206.0122 | 162.5437 | 2731.6374 | 12312 | 105.9878 | 149.391 | 2510.5981 | 3024 | 3024 | 224.8044 | 3777.9634 | 3024 | 0 | 89.5264 | 1504.5404 | 104.6586 | 1758.8452 | 6480 | 3959.1881 | 4628.3894 | 669.2014 | 7192.8 | 1906.2757 | 7192.8 | 5286.5243 | 5955.7256 | 21095.476 | 27157.1894 | 1052.9305 | 448.0338 | 446.281 | 96.7868 | 21.69% | 684.3088 | 503.3274 | 180.9814 | 255.3397 | 24713.5206 | 989.2874 | 438.457 | 159.3015 | 35.7% | 684.003 | 503.5495 | 180.4535 | 255.0099 | 40623.4662 | 1341.391 | 456.1909 | 327.2727 | 149.391 | 45.65% | 53371.7896 | 1249.8405 | 445.3272 | 224.8044 | 68.69% | 78401.5827 | 398.5674 | 341.9567 | 190.4132 | 95.858 | 50.34% | 25670.86 | 379.6583 | 336.0242 | 110.9902 | 58.29% | 29207.6191 | 103756.1701 | 148232.668 | 44476.4979 | 42600.3327 | 59693.3896 | 35532.3238 | 137826.0461 | 55150.8643 | 82711.5806 | 42587.1684 | 180449.6133 | 42623.5672 |  | 1952 | 476626.9775 | 872582.6592 | 581911.2952 | 1931120.9318 | 605753.4001 | 873466.5699 | 564701.982 | 2043921.952 | 129126.4226 | 883.9108 | -17209.3132 | 112801.0202 | 27.09% | 0.1013% | -2.957% | 5.841% |  | 1952 | 298154.8963 | 419554.9134 | 804442.3699 | 806575.2195 | 443649.0511 | 432662.4874 | 1546246.3173 | 1658792.6203 | 121400.0172 | 2132.8495 | -10986.5637 | 112546.303 | 40.72% | 0.5084% | -1.366% | 13.95% | 1925-04-01 | 30 | 4 | 1925 | -39467.705 | -16767.2413 | 1237.2553 | 21890.8965 | 42623.5672 | -39.4677 | -16.7672 | 1.2373 | 21.8909 | 42.6236
1925-05-01 | 31 | 5 | 1925 | BN | 61.09% | 100% | -3586.0485 | -2081.6352 | -2522.5056 | -8190.1893 | 106.5535 | 1732.926 | 12722.4 | 12722.4 | 195.4188 | 3178.1826 | 12722.4 | 0 | 173.3533 | 2819.3206 | 3124.8 | 3124.8 | 240.5478 | 3912.1345 | 3124.8 | 0 | 87.4613 | 1422.4222 | 129.6099 | 2107.9033 | 6696 | 3867.8645 | 5731.8315 | 1863.9671 | 7432.56 | 1862.3051 | 7432.56 | 5570.2549 | 7434.222 | 21577.3696 | 29011.5915 | 1205.814 | 469.1967 | 461.157 | 110.7688 | 24.02% | 685.0328 | 503.3887 | 181.6441 | 255.7535 | 28329.5119 | 1053.3056 | 448.0888 | 199.6342 | 43.29% | 684.3106 | 503.7265 | 180.5841 | 255.0915 | 50924.9807 | 1480.7712 | 471.6456 | 338.1818 | 173.3533 | 51.26% | 68370.6123 | 1322.0263 | 453.9435 | 240.5478 | 71.13% | 91311.363 | 560.1343 | 384.8528 | 196.7603 | 97.1992 | 49.4% | 31280.8786 | 499.0767 | 370.033 | 139.3478 | 70.82% | 43118.3618 | 127981.0028 | 185354.7055 | 57373.7027 | 46922.0719 | 74902.9323 | 41140.2481 | 162965.2524 | 65931.4922 | 95762.0477 | 57889.4478 | 219582.9877 | 56617.7353 |  | 1953 | 548618.1857 | 634863.4016 | 388881.6185 | 1572363.2058 | 447891.2519 | 635062.5371 | 378962.7413 | 1461916.5302 | -100726.9338 | 199.1354 | -9918.8772 | -110446.6756 | -18.36% | 0.03137% | -2.551% | -7.024% |  | 1953 | 361736.8115 | 270893.2507 | 563385.1942 | 564530.0701 | 268353.8016 | 267292.7775 | 1193475.8074 | 1102716.0983 | -90843.5608 | 1144.8759 | -1061.0241 | -90759.709 | -25.11% | 0.4226% | -0.1883% | -16.08% | 1925-05-01 | 31 | 5 | 1925 | -3444.7182 | 29069.9035 | 62119.0135 | 65252.2547 | 56617.7353 | -3.4447 | 29.0699 | 62.119 | 65.2523 | 56.6177
1925-06-01 | 30 | 6 | 1925 | BN | 61.39% | 100% | -3487.6242 | -2024.5018 | -2453.2718 | -7965.3978 | 101.4855 | 1705.5204 | 12312 | 12312 | 152.898 | 2569.5353 | 12312 | 0 | 150.9327 | 2536.5076 | 3024 | 3024 | 241.4282 | 4057.3356 | 3024 | 0 | 115.3754 | 1938.9484 | 118.3897 | 1989.6048 | 6480 | 5102.3299 | 5235.6319 | 133.302 | 7192.8 | 7192.8 | 7192.8 | 0 | 133.302 | 27631.1299 | 27764.4319 | 1263.9338 | 476.6543 | 446.281 | 102.3443 | 22.93% | 685.303 | 503.3465 | 181.9565 | 255.9486 | 26194.8827 | 1060.0129 | 449.0694 | 153.7568 | 34.45% | 684.3427 | 503.5292 | 180.8135 | 255.2348 | 39244.0755 | 1607.849 | 484.755 | 327.2727 | 150.9327 | 46.12% | 57298.9113 | 1358.6086 | 458.1675 | 241.4282 | 73.77% | 86626.9758 | 584.049 | 390.2911 | 190.4132 | 120.318 | 63.19% | 36775.633 | 519.977 | 375.2684 | 123.3323 | 64.77% | 36245.9583 | 120269.427 | 162117.0097 | 41847.5827 | 44187.6827 | 63620.5113 | 53066.7629 | 160874.9569 | 53749.2513 | 90924.0741 | 50217.1184 | 194890.4438 | 34015.4869 |  | 1954 | 442979.4455 | 552115.5249 | 338842.1616 | 1333937.1321 | 429606.4334 | 525134.1487 | 300035.7283 | 1254776.3104 | -13373.0121 | -26981.3762 | -38806.4333 | -79160.8217 | -3.019% | -4.887% | -11.45% | -5.934% |  | 1954 | 270476.6773 | 263653.8106 | 483232.5544 | 461061.0841 | 233712.2671 | 210989.6448 | 987421.4988 | 935704.5394 | -6822.8667 | -22171.4703 | -22722.6223 | -51716.9593 | -2.523% | -8.409% | -4.702% | -11.22% | 1925-06-01 | 30 | 6 | 1925 | -23986.9508 | -9174.5628 | 2180.6427 | 22279.0708 | 34015.4869 | -23.987 | -9.1746 | 2.1806 | 22.2791 | 34.0155
1925-07-01 | 31 | 7 | 1925 | BN | 61.59% | 100% | -3615.1448 | -2098.5251 | -2542.9726 | -8256.6425 | 113.5737 | 1847.0984 | 12722.4 | 12722.4 | 84.1158 | 1368.0126 | 10264.2056 | -2458.1944 | 180.891 | 2941.9104 | 3124.8 | 3124.8 | 71.9419 | 1170.0226 | 2945.8675 | -178.9325 | 123.3088 | 2005.4249 | 44.5067 | 723.8323 | 6696 | 5453.1711 | 1968.252 | -3484.9191 | 7432.56 | 7432.56 | 947.6769 | -6484.8831 | -9969.8022 | 28732.9311 | 16126.0019 | 1228.0168 | 472.0804 | 461.157 | 115.0466 | 24.95% | 685.1364 | 503.4042 | 181.7321 | 255.8085 | 29429.8976 | 1053.5538 | 448.1252 | 85.5888 | 18.56% | 684.3118 | 503.2988 | 181.013 | 255.3594 | 21855.8902 | 1504.3488 | 474.144 | 338.1818 | 180.891 | 53.49% | 71721.4209 | 1364.0575 | 458.7889 | 71.9419 | 21.27% | 27600.4631 | 506.2774 | 371.8571 | 196.7603 | 124.1115 | 63.08% | 38593.0973 | 521.0075 | 375.5219 | 45.3094 | 23.03% | 14228.052 | 139744.4159 | 63684.4052 | -76060.0106 | 48022.4576 | 78253.7409 | 55608.0284 | 181884.2269 | 34375.111 | 31855.3254 | 18730.2083 | 84960.6447 | -96923.5822 |  | 1955 | 414985.1127 | 445979.6182 | 304053.7801 | 1165018.5109 | 400561.1367 | 471830.0463 | 301847.4447 | 1174238.6277 | -14423.9759 | 25850.4281 | -2206.3354 | 9220.1168 | -3.476% | 5.796% | -0.7256% | 0.7914% |  | 1955 | 242737.1314 | 241830.4049 | 377887.2255 | 410579.8746 | 200253.6413 | 203737.7939 | 820877.9982 | 856148.0734 | -906.7265 | 32692.6491 | 3484.1526 | 35270.0752 | -0.3735% | 13.52% | 0.922% | 8.59% | 1925-07-01 | 31 | 7 | 1925 | -56280.085 | -65008.6934 | -77589.6857 | -86107.6659 | -96923.5822 | -56.2801 | -65.0087 | -77.5897 | -86.1077 | -96.9236
1925-08-01 | 31 | 8 | 1925 | BN | 61.21% | 100% | -3592.8789 | -2085.6002 | -2527.3103 | -8205.7894 | 106.7641 | 1736.3508 | 12722.4 | 12722.4 | 76.7261 | 1247.8306 | 9362.4793 | -3359.9207 | 156.1832 | 2540.0764 | 3124.8 | 3124.8 | 62.5733 | 1017.6574 | 2562.2445 | -562.5555 | 99.9619 | 1625.7249 | 36.2642 | 589.7801 | 6696 | 4420.6871 | 1603.7359 | -2816.9511 | 7432.56 | 2128.479 | 772.1692 | -1356.3098 | -4173.2609 | 22396.366 | 14300.6288 | 1150.8851 | 461.8664 | 461.157 | 108.1333 | 23.45% | 684.7747 | 503.3792 | 181.3955 | 255.5983 | 27638.6923 | 1006.46 | 441.0908 | 78.0954 | 16.93% | 684.0857 | 503.2726 | 180.8131 | 255.2345 | 19932.6415 | 1360.2592 | 458.356 | 338.1818 | 156.1832 | 46.18% | 59863.0577 | 1313.5778 | 452.9548 | 62.5733 | 18.5% | 23700.9445 | 420.4525 | 348.5363 | 196.7603 | 99.3481 | 50.49% | 28955.3883 | 498.8804 | 369.983 | 35.6504 | 18.12% | 11029.8004 | 116457.1383 | 54663.3864 | -61793.7519 | 46231.2523 | 66395.3777 | 39633.7543 | 152260.3843 | 31572.4019 | 27585.1088 | 15007.5952 | 74165.1058 | -78095.2785 |  | 1956 | 471311.0802 | 962375.3092 | 555424.9662 | 1989111.3556 | 450412.6563 | 977172.0331 | 625158.481 | 2052743.1703 | -20898.4239 | 14796.7239 | 69733.5147 | 63631.8147 | -4.434% | 1.538% | 12.55% | 3.199% |  | 1956 | 294554.9667 | 281861.331 | 890305.6521 | 907568.1485 | 412801.6833 | 474543.4233 | 1597662.302 | 1663972.9028 | -12693.6357 | 17262.4964 | 61741.74 | 66310.6007 | -4.309% | 6.124% | 6.935% | 7.306% | 1925-08-01 | 31 | 8 | 1925 | -41679.3892 | -49732.7768 | -61084.629 | -68518.5795 | -78095.2785 | -41.6794 | -49.7328 | -61.0846 | -68.5186 | -78.0953
1925-09-01 | 30 | 9 | 1925 | BN | 60.67% | 100% | -3446.2585 | -2000.4897 | -2424.1742 | -7870.9224 | 72.462 | 1217.7649 | 12312 | 8842.1575 | 56.2929 | 946.0335 | 6869.1236 | -1973.0339 | 91.9229 | 1544.8149 | 3024 | 3024 | 36.1716 | 607.8835 | 1481.1495 | -1542.8505 | 48.077 | 807.9602 | 17.4404 | 293.0959 | 6480 | 2126.142 | 771.2799 | -1354.8621 | 7192.8 | 1023.698 | 371.357 | -652.341 | -2007.2031 | 15015.9974 | 9492.91 | 1114.7257 | 456.8793 | 446.281 | 69.8722 | 15.66% | 684.6035 | 503.2362 | 181.3673 | 255.5807 | 17857.9963 | 986.4697 | 438.0212 | 53.7031 | 12.03% | 683.9894 | 503.1826 | 180.8068 | 255.2306 | 13706.6763 | 1288.0424 | 449.9351 | 327.2727 | 91.9229 | 28.09% | 32390.2465 | 1297.1122 | 451.0131 | 36.1716 | 11.05% | 12776.0739 | 376.9143 | 335.143 | 190.4132 | 47.0173 | 24.69% | 12340.3813 | 485.9787 | 366.6581 | 16.3807 | 8.603% | 4703.6573 | 62588.6241 | 31186.4074 | -31402.2166 | 32380.9538 | 38711.8465 | 19486.2212 | 90579.0215 | 22810.3414 | 15554.3338 | 7418.1199 | 45782.795 | -44796.2265 |  | 1957 | 454569.2592 | 606383.8196 | 377217.6836 | 1438170.7625 | 433890.9254 | 562936.4469 | 363480.8102 | 1360308.1824 | -20678.3338 | -43447.3728 | -13736.8734 | -77862.58 | -4.549% | -7.165% | -3.642% | -5.414% |  | 1957 | 282010.8462 | 263541.6932 | 536097.0549 | 495582.3507 | 264518.3386 | 257057.5835 | 1082626.2396 | 1016181.6274 | -18469.153 | -40514.7042 | -7460.755 | -66444.6122 | -6.549% | -15.37% | -1.392% | -13.41% | 1925-09-01 | 30 | 9 | 1925 | -24329.1926 | -28793.5801 | -35378.3112 | -39525.4509 | -44796.2265 | -24.3292 | -28.7936 | -35.3783 | -39.5255 | -44.7962
1925-10-01 | 31 | 10 | 1926 | D | 60.87% | 100% | -3572.9526 | -2074.0333 | -2513.2936 | -8160.2795 | 84.4889 | 1374.0808 | 12722.4 | 10309.7352 | 82.6158 | 1343.6167 | 10081.1624 | -228.5727 | 75.142 | 1222.0669 | 3124.8 | 3076.904 | 30.9796 | 503.8353 | 1268.5498 | -1808.3542 | 32.3758 | 526.5412 | 20.9394 | 340.547 | 6696 | 1431.7761 | 926.0187 | -505.7574 | 7432.56 | 689.3737 | 445.8609 | -243.5128 | -749.2702 | 15507.7889 | 12721.5918 | 1060.7745 | 449.1804 | 461.157 | 78.5455 | 17.03% | 684.3464 | 503.2741 | 181.0722 | 255.3964 | 20060.2307 | 934.3918 | 429.7725 | 76.6723 | 16.63% | 683.7378 | 503.2676 | 180.4702 | 255.0204 | 19553.0037 | 1224.7742 | 442.2422 | 338.1818 | 75.142 | 22.22% | 27788.4531 | 1278.0064 | 448.7352 | 30.9796 | 9.161% | 11624.8659 | 352.8897 | 327.1894 | 196.7603 | 31.4598 | 15.99% | 8607.5062 | 473.3904 | 363.3421 | 20.0235 | 10.18% | 6083.8341 | 56456.19 | 37261.7037 | -19194.4863 | 36240.1258 | 34272.8771 | 14857.856 | 85370.859 | 31931.3735 | 14226.9024 | 9071.6201 | 55229.896 | -30140.9629 |  | 1958 | 422161.0438 | 840927.5537 | 531512.3147 | 1794600.9121 | 512604.6292 | 851166.2037 | 536144.8126 | 1899915.6455 | 90443.5855 | 10238.6501 | 4632.4979 | 105314.7334 | 21.42% | 1.218% | 0.8716% | 5.868% |  | 1958 | 248542.569 | 345319.5876 | 774090.4836 | 787445.2949 | 399545.1739 | 407777.3242 | 1422178.2266 | 1540542.2067 | 96777.0187 | 13354.8113 | 8232.1502 | 118363.9802 | 38.94% | 3.867% | 1.063% | 15.03% | 1925-10-01 | 31 | 10 | 1926 | -18119.7031 | -20635.738 | -24660.1914 | -27034.5856 | -30140.9629 | -18.1197 | -20.6357 | -24.6602 | -27.0346 | -30.141
1925-11-01 | 30 | 11 | 1926 | D | 54.65% | 100% | -3104.4311 | -1802.0652 | -2183.7253 | -7090.2216 | 29.9439 | 503.2245 | 12312 | 3653.8996 | 22.5975 | 379.7641 | 2757.4564 | -896.4432 | 17.5657 | 295.2006 | 3024 | 719.2764 | 13.0854 | 219.9079 | 535.8206 | -183.4557 | 17.4656 | 293.5194 | 16.4647 | 276.6979 | 6480 | 772.3944 | 728.1286 | -44.2658 | 7192.8 | 371.8936 | 350.5804 | -21.3132 | -65.579 | 5517.464 | 4371.9861 | 1052.3521 | 447.949 | 446.281 | 29.9727 | 6.716% | 684.3061 | 503.1055 | 181.2005 | 255.4765 | 7657.3129 | 933.3156 | 429.598 | 22.6263 | 5.07% | 683.7326 | 503.0821 | 180.6506 | 255.133 | 5772.7068 | 1217.547 | 441.3434 | 327.2727 | 17.5657 | 5.367% | 6071.3012 | 1275.2594 | 448.4055 | 13.0854 | 3.998% | 4595.1506 | 344.7285 | 324.3845 | 190.4132 | 16.561 | 8.697% | 4207.1326 | 466.2302 | 361.423 | 15.56 | 8.172% | 4404.1909 | 17935.7467 | 14772.0483 | -3163.6984 | 16992.0125 | 10088.1776 | 9347.4206 | 36427.6107 | 11106.5321 | 6626.506 | 7295.1747 | 25028.2129 | -11399.3979 |  | 1959 | 455440.6971 | 566621.4501 | 366492.4243 | 1388554.5715 | 425840.5452 | 573025.6075 | 345791.2551 | 1344657.4078 | -29600.152 | 6404.1574 | -20701.1692 | -43897.1637 | -6.499% | 1.13% | -5.648% | -3.161% |  | 1959 | 287185.9892 | 254140.7502 | 497579.1705 | 504811.6612 | 248780.9845 | 243462.5549 | 1033546.1442 | 1002414.9663 | -33045.239 | 7232.4907 | -5318.4296 | -31131.1779 | -11.51% | 2.846% | -1.069% | -6.167% | 1925-11-01 | 30 | 11 | 1926 | -5907.0667 | -7116.3615 | -8976.807 | -10108.5802 | -11399.3979 | -5.9071 | -7.1164 | -8.9768 | -10.1086 | -11.3994
1925-12-01 | 31 | 12 | 1926 | D | 57.62% | 100% | -3382.1632 | -1963.2836 | -2379.0882 | -7724.5349 | 22.8775 | 372.0671 | 12722.4 | 2791.6216 | 20.545 | 334.1324 | 2506.9972 | -284.6244 | 21.678 | 352.5591 | 3124.8 | 887.6686 | 14.3983 | 234.1657 | 589.5793 | -298.0893 | 17.7217 | 288.2151 | 16.9734 | 276.0454 | 6696 | 783.7172 | 750.6252 | -33.092 | 7432.56 | 377.3453 | 361.4122 | -15.9332 | -49.0251 | 4840.3528 | 4208.6139 | 1054.9402 | 448.3283 | 461.157 | 22.605 | 4.902% | 684.3184 | 503.0844 | 181.2341 | 255.4974 | 5775.5251 | 938.2362 | 430.3944 | 20.2725 | 4.396% | 683.7564 | 503.0767 | 180.6797 | 255.1512 | 5172.5549 | 1218.9216 | 441.5147 | 338.1818 | 21.678 | 6.41% | 8003.6162 | 1283.9139 | 449.4424 | 14.3983 | 4.258% | 5411.3619 | 340.139 | 322.7827 | 196.7603 | 16.968 | 8.624% | 4579.9621 | 462.3889 | 360.3833 | 16.2197 | 8.243% | 4887.9721 | 18359.1034 | 15471.8889 | -2887.2145 | 14437.3067 | 12298.8048 | 9870.2246 | 36606.3362 | 10167.5489 | 7445.1777 | 7750.1214 | 25362.848 | -11243.4882 |  | 1960 | 410022.7339 | 432820.6961 | 297788.9684 | 1140632.3984 | 393882.6482 | 366487.8162 | 233446.9371 | 993817.4015 | -16140.0857 | -66332.8799 | -64342.0313 | -146814.9969 | -3.936% | -15.33% | -21.61% | -12.87% |  | 1960 | 239747.3869 | 237506.2983 | 363961.7913 | 308609.3907 | 187295.4063 | 160404.8016 | 791004.5846 | 706520.4906 | -2241.0887 | -55352.4006 | -26890.6047 | -84484.094 | -0.9348% | -23.31% | -7.388% | -27.38% | 1925-12-01 | 31 | 12 | 1926 | -5908.7649 | -6993.1538 | -8839.7757 | -9914.7582 | -11243.4882 | -5.9088 | -6.9932 | -8.8398 | -9.9148 | -11.2435
1926-01-01 | 31 | 1 | 1926 | D | 60.52% | 100% | -3552.6115 | -2062.2257 | -2498.9853 | -8113.8225 | 21.1152 | 343.4061 | 12722.4 | 2576.5777 | 18.6484 | 303.2871 | 2275.5644 | -301.0132 | 29.57 | 480.9096 | 3124.8 | 1210.8278 | 18.7445 | 304.85 | 767.5473 | -443.2806 | 17.2217 | 280.0833 | 16.8102 | 273.3918 | 6696 | 761.6054 | 743.4096 | -18.1958 | 7432.56 | 366.6989 | 357.9379 | -8.7609 | -26.9567 | 4915.7097 | 4144.4592 | 1057.4822 | 448.7 | 461.157 | 20.6437 | 4.477% | 684.3306 | 503.0779 | 181.2527 | 255.5091 | 5274.6518 | 943.2451 | 431.2015 | 18.1769 | 3.942% | 683.7807 | 503.0698 | 180.7108 | 255.1706 | 4638.2048 | 1213.5978 | 440.8504 | 338.1818 | 29.57 | 8.744% | 10900.939 | 1289.4155 | 450.0987 | 18.7445 | 5.543% | 7055.0994 | 334.1546 | 320.6668 | 196.7603 | 16.3735 | 8.322% | 4390.5318 | 456.816 | 358.862 | 15.962 | 8.112% | 4790.0239 | 20566.1226 | 16483.3281 | -4082.7945 | 13721.3894 | 15519.2868 | 9648.0361 | 38888.7123 | 9231.3177 | 9167.9409 | 7521.586 | 25920.8447 | -12967.8676 |  | 1961 | 363030.2254 | 266980.8689 | 129708.1623 | 759719.2565 | 350462.4365 | 300103.5264 | 195616.6561 | 846182.6189 | -12567.7889 | 33122.6576 | 65908.4938 | 86463.3624 | -3.462% | 12.41% | 50.81% | 11.38% |  | 1961 | 199050.3008 | 207706.2297 | 201119.7352 | 248271.9356 | 61716.3395 | 129751.1303 | 461886.3755 | 585729.2956 | 8655.9289 | 47152.2003 | 68034.7908 | 123842.9201 | 4.349% | 22.7% | 33.83% | 49.88% | 1926-01-01 | 31 | 1 | 1926 | -6773.6296 | -7844.7048 | -10078.5131 | -11284.4223 | -12967.8676 | -6.7736 | -7.8447 | -10.0785 | -11.2844 | -12.9679
1926-02-01 | 28 | 2 | 1926 | D | 52.5% | 100% | -2783.4613 | -1615.7481 | -1957.9481 | -6357.1576 | 31.1591 | 561.0496 | 11491.2 | 3802.1815 | 49.0662 | 883.4831 | 5987.2832 | 2185.1017 | 27.1222 | 488.3612 | 2822.4 | 1110.5969 | 53.9573 | 971.5526 | 2209.437 | 1098.8401 | 16.2745 | 293.0387 | 35.0065 | 630.3257 | 6048 | 719.7208 | 1548.118 | 828.3972 | 6713.28 | 346.5322 | 745.3901 | 398.8579 | 1227.2551 | 5979.0314 | 10490.2283 | 1109.4503 | 456.1405 | 416.5289 | 23.584 | 5.662% | 684.5785 | 503.0801 | 181.4984 | 255.6625 | 6029.5337 | 977.3062 | 436.5967 | 41.491 | 9.961% | 683.9452 | 503.1337 | 180.8115 | 255.2335 | 10589.8941 | 1287.8617 | 449.9136 | 305.4545 | 27.1222 | 8.879% | 8324.6981 | 1336.8444 | 455.6656 | 53.9573 | 17.66% | 16773.0022 | 379.5348 | 335.9847 | 177.719 | 17.6745 | 9.945% | 4051.1803 | 483.4642 | 366.0015 | 36.4065 | 20.49% | 9090.2547 | 18405.412 | 36453.151 | 18047.739 | 15133.7952 | 12513.055 | 8847.0332 | 36493.8835 | 19095.7959 | 20444.4511 | 13155.4148 | 52695.6618 | 16201.7783 |  | 1962 | 358140.7191 | 417304.1461 | 303967.1441 | 1079412.0094 | 323959.4111 | 299079.2778 | 193446.8463 | 816485.5352 | -34181.3081 | -118224.8682 | -110520.2979 | -262926.4742 | -9.544% | -28.33% | -36.36% | -24.36% |  | 1962 | 197257.4465 | 192667.7163 | 352704.1765 | 253293.6101 | 201154.7533 | 139008.0007 | 751116.3763 | 584969.3271 | -4589.7302 | -99410.5664 | -62146.7526 | -166147.0492 | -2.327% | -51.6% | -17.62% | -65.59% | 1926-02-01 | 28 | 2 | 1926 | -7618.3267 | -2165.7953 | 3407.4543 | 9712.4896 | 16201.7783 | -7.6183 | -2.1658 | 3.4075 | 9.7125 | 16.2018
1926-03-01 | 31 | 3 | 1926 | D | 51.08% | 100% | -2998.7547 | -1740.722 | -2109.3902 | -6848.8668 | 88.2326 | 1434.9657 | 12722.4 | 10766.5548 | 62.7814 | 1021.0413 | 7660.8781 | -3105.6767 | 108.7156 | 1768.089 | 3124.8 | 3124.8 | 82.3016 | 1338.5076 | 3124.8 | 0 | 44.644 | 726.0652 | 39.3414 | 639.8259 | 6696 | 1974.3237 | 1739.8208 | -234.5028 | 7432.56 | 950.6003 | 837.6915 | -112.9088 | -347.4116 | 16816.2787 | 13363.1905 | 1087.7357 | 453.0678 | 461.157 | 89.1348 | 19.33% | 684.4751 | 503.3113 | 181.1638 | 255.4535 | 22769.7905 | 981.0429 | 437.1789 | 63.6835 | 13.81% | 683.9632 | 503.2226 | 180.7406 | 255.1892 | 16251.3554 | 1323.0876 | 454.0674 | 338.1818 | 108.7156 | 32.15% | 41279.4252 | 1398.4843 | 462.6697 | 82.3016 | 24.34% | 31842.0557 | 388.3663 | 338.7862 | 196.7603 | 45.7113 | 23.23% | 12950.0284 | 497.5984 | 369.6559 | 40.4086 | 20.54% | 12490.8902 | 76999.244 | 60584.3013 | -16414.9428 | 39406.5052 | 47811.7452 | 20004.1523 | 107222.4028 | 26783.6389 | 36633.6537 | 17088.2124 | 80505.505 | -26716.8978 |  | 1963 | 387485.0298 | 504479.3246 | 351428.244 | 1243392.5983 | 342041.6503 | 599990.5241 | 426827.2143 | 1368859.3886 | -45443.3795 | 95511.1995 | 75398.9703 | 125466.7903 | -11.73% | 18.93% | 21.46% | 10.09% |  | 1963 | 222133.674 | 200986.6177 | 438393.6476 | 543789.2905 | 241088.9097 | 317594.3415 | 901616.2313 | 1062370.2498 | -21147.0563 | 105395.6429 | 76505.4318 | 160754.0184 | -9.52% | 52.44% | 17.45% | 29.56% | 1926-03-01 | 31 | 3 | 1926 | -46317.6063 | -42490.8064 | -38553.4446 | -32775.3332 | -26716.8978 | -46.3176 | -42.4908 | -38.5534 | -32.7753 | -26.7169
1926-04-01 | 30 | 4 | 1926 | D | 50.66% | 100% | -2878.1113 | -1670.6907 | -2024.527 | -6573.3291 | 93.7395 | 1575.3439 | 12312 | 11438.5286 | 155.1773 | 2607.8404 | 12312 | 873.4714 | 113.4572 | 1906.7111 | 3024 | 3024 | 239.8281 | 4030.4448 | 3024 | 0 | 77.77 | 1306.9685 | 150.2792 | 2525.5249 | 6480 | 3439.2789 | 6645.9022 | 3206.6233 | 7192.8 | 1655.9491 | 7192.8 | 5536.8509 | 8743.4742 | 19557.7566 | 29174.7022 | 1117.9176 | 457.325 | 446.281 | 95.622 | 21.43% | 684.6187 | 503.3234 | 181.2953 | 255.5357 | 24434.8391 | 949.787 | 432.2502 | 157.0598 | 35.19% | 683.8123 | 503.5413 | 180.271 | 254.896 | 40033.9188 | 1442.6874 | 467.5422 | 327.2727 | 113.4572 | 34.67% | 41542.5952 | 1391.7131 | 461.9125 | 239.8281 | 73.28% | 86756.2076 | 473.209 | 363.2938 | 190.4132 | 83.7059 | 43.96% | 23815.2396 | 509.9319 | 372.7745 | 156.2151 | 82.04% | 45604.7378 | 89792.6738 | 172394.8641 | 82602.1903 | 41554.1677 | 47864.1952 | 32906.4675 | 122324.8304 | 55148.6074 | 91407.1169 | 61414.9129 | 207970.6372 | 85645.8068 |  | 1964 | 386461.8619 | 539186.8298 | 334366.5312 | 1260015.2229 | 364743.9087 | 608090.799 | 375518.8744 | 1348353.5821 | -21717.9532 | 68903.9691 | 41152.3433 | 88338.3592 | -5.62% | 12.78% | 12.31% | 7.011% |  | 1964 | 217963.2361 | 211214.984 | 470614.0756 | 539082.1372 | 223646.2262 | 265442.8936 | 912223.538 | 1015740.0148 | -6748.2521 | 68468.0616 | 41796.6673 | 103516.4768 | -3.096% | 32.42% | 8.881% | 19.2% | 1926-04-01 | 30 | 4 | 1926 | 29835.4313 | 47802.2722 | 61536.871 | 78548.4584 | 85645.8068 | 29.8354 | 47.8023 | 61.5369 | 78.5485 | 85.6458
1926-05-01 | 31 | 5 | 1926 | D | 50.44% | 100% | -2960.8446 | -1718.7159 | -2082.7234 | -6762.2838 | 156.1618 | 2539.728 | 12722.4 | 12722.4 | 129.9964 | 2114.1895 | 12722.4 | 0 | 171.3178 | 2786.2163 | 3124.8 | 3124.8 | 232.9597 | 3788.726 | 3124.8 | 0 | 114.621 | 1864.1319 | 151.2232 | 2459.4102 | 6696 | 5068.9659 | 6687.6525 | 1618.6866 | 7432.56 | 7432.56 | 7432.56 | 0 | 1618.6866 | 28348.7259 | 29967.4125 | 1037.9077 | 445.8179 | 461.157 | 161.4432 | 35.01% | 684.2368 | 503.5772 | 180.6596 | 255.1386 | 41190.4049 | 895.9424 | 423.4316 | 135.2779 | 29.33% | 683.5518 | 503.4786 | 180.0732 | 254.7724 | 34465.0752 | 1450.6483 | 468.4071 | 338.1818 | 171.3178 | 50.66% | 67103.8576 | 1338.0321 | 455.803 | 232.9597 | 68.89% | 88793.1733 | 437.0255 | 353.3311 | 196.7603 | 116.8319 | 59.38% | 34519.5435 | 437.1462 | 353.3655 | 153.4341 | 77.98% | 45338.5695 | 142813.8061 | 168596.818 | 25783.0119 | 59782.9649 | 73636.1776 | 51150.2694 | 184569.412 | 50096.7906 | 93606.7774 | 61505.2587 | 205208.8267 | 20639.4148 |  | 1965 | 409686.8656 | 766319.2683 | 428610.9245 | 1604617.0584 | 397667.8238 | 871210.8405 | 451032.4035 | 1719911.0678 | -12019.0417 | 104891.5722 | 22421.4789 | 115294.0094 | -2.934% | 13.69% | 5.231% | 7.185% |  | 1965 | 247224.6457 | 232515.0235 | 696426.0586 | 802505.17 | 310274.5919 | 333928.9551 | 1253925.2961 | 1368949.1486 | -14709.6222 | 106079.1114 | 23654.3633 | 115023.8524 | -5.95% | 45.62% | 3.397% | 14.33% | 1926-05-01 | 31 | 5 | 1926 | -2629.2574 | 948.2018 | 3951.6928 | 11366.5501 | 20639.4148 | -2.6293 | 0.9482 | 3.9517 | 11.3666 | 20.6394
1926-06-01 | 30 | 6 | 1926 | D | 50.21% | 100% | -2852.5083 | -1655.8286 | -2006.5172 | -6514.8542 | 108.1494 | 1817.5107 | 12312 | 12312 | 81.2058 | 1364.7087 | 9909.1122 | -2402.8878 | 132.5594 | 2227.7336 | 3024 | 3024 | 109.0432 | 1832.5323 | 3024 | 0 | 115.0489 | 1933.4614 | 97.3318 | 1635.7149 | 6480 | 5087.8909 | 4304.3731 | -783.5179 | 7192.8 | 7192.8 | 2072.4759 | -5120.3241 | -5903.842 | 27616.6909 | 19309.9612 | 967.5502 | 435.0677 | 446.281 | 109.464 | 24.53% | 683.8981 | 503.3713 | 180.5268 | 255.0557 | 27919.4281 | 852.5285 | 415.9919 | 82.5204 | 18.49% | 683.3418 | 503.2787 | 180.0631 | 254.7661 | 21023.4101 | 1362.8682 | 458.6535 | 327.2727 | 132.5594 | 40.5% | 47614.1278 | 1273.768 | 448.2262 | 109.0432 | 33.32% | 38276.9063 | 403.7148 | 343.5308 | 190.4132 | 117.4291 | 61.67% | 31592.3625 | 421.5527 | 348.8594 | 99.7119 | 52.37% | 27241.9565 | 107125.9184 | 86542.2729 | -20583.6454 | 45912.2281 | 53935.7278 | 47869.0534 | 147717.0093 | 33760.814 | 42942.6777 | 35608.2883 | 112311.7799 | -35405.2293 |  | 1966 | 409222.8297 | 662342.5883 | 402154.1854 | 1473719.6034 | 403131.4735 | 597872.6679 | 401026.8767 | 1402031.0181 | -6091.3562 | -64469.9204 | -1127.3087 | -71688.5853 | -1.489% | -9.734% | -0.2803% | -4.864% |  | 1966 | 241560.6278 | 238112.5709 | 587605.7437 | 527736.4913 | 278679.0351 | 285270.0197 | 1107845.4065 | 1051119.0819 | -3448.0568 | -59869.2524 | 6590.9846 | -56726.3246 | -1.427% | -25.14% | 1.122% | -10.75% | 1926-06-01 | 30 | 6 | 1926 | 8745.1905 | -4202.1723 | -16930.9616 | -29812.7732 | -35405.2293 | 8.7452 | -4.2022 | -16.931 | -29.8128 | -35.4052
1926-07-01 | 31 | 7 | 1926 | D | 50.41% | 100% | -2959.4268 | -1717.8929 | -2081.7261 | -6759.0457 | 109.4686 | 1780.3357 | 12722.4 | 12722.4 | 84.8938 | 1380.6653 | 10359.1387 | -2363.2613 | 154.1607 | 2507.1841 | 3124.8 | 3124.8 | 93.0489 | 1513.2948 | 3124.8 | 0 | 121.99 | 1983.9775 | 76.6868 | 1247.1917 | 6696 | 5394.8513 | 3391.376 | -2003.4753 | 7432.56 | 7432.56 | 1632.8847 | -5799.6753 | -7803.1505 | 28674.6113 | 18508.1994 | 887.1035 | 421.9418 | 461.157 | 110.9643 | 24.06% | 683.509 | 503.3894 | 180.1196 | 254.8014 | 28273.8608 | 796.6565 | 405.9354 | 86.3895 | 18.73% | 683.0727 | 503.3017 | 179.771 | 254.5837 | 21993.3658 | 1215.7046 | 441.1136 | 338.1818 | 154.1607 | 45.59% | 56865.1055 | 1187.7164 | 437.5878 | 93.0489 | 27.51% | 34048.4969 | 350.3401 | 326.319 | 196.7603 | 123.7786 | 62.91% | 33776.115 | 413.4812 | 346.4721 | 78.4754 | 39.88% | 22736.5017 | 118915.0814 | 78778.3643 | -40136.717 | 46866.4208 | 63397.4255 | 50732.7263 | 160996.5726 | 35263.2377 | 38862.9241 | 29808.2363 | 103934.3981 | -57062.1745 |  | 1967 | 460984.4101 | 815784.9911 | 517472.2075 | 1794241.6087 | 493120.0069 | 777698.8505 | 522592.384 | 1793411.2415 | 32135.5968 | -38086.1405 | 5120.1765 | -830.3672 | 6.971% | -4.669% | 0.9895% | -0.04628% |  | 1967 | 278566.9261 | 326276.7258 | 747270.4256 | 713324.8822 | 390645.9679 | 399275.9287 | 1416483.3196 | 1438877.5368 | 47709.7998 | -33945.5434 | 8629.9608 | 22394.2172 | 17.13% | -10.4% | 1.155% | 3.139% | 1926-07-01 | 31 | 7 | 1926 | 18327.2434 | -2417.3496 | -28137.4832 | -43956.721 | -57062.1745 | 18.3272 | -2.4173 | -28.1375 | -43.9567 | -57.0622
1926-08-01 | 31 | 8 | 1926 | D | 50.42% | 100% | -2959.7048 | -1718.0542 | -2081.9216 | -6759.6806 | 102.1582 | 1661.4442 | 12722.4 | 12465.8242 | 76.7745 | 1248.6178 | 9368.3855 | -3097.4387 | 134.1939 | 2182.4548 | 3124.8 | 3124.8 | 80.7146 | 1312.6976 | 3124.8 | 0 | 98.7849 | 1606.5818 | 63.222 | 1028.2071 | 6696 | 4368.6332 | 2795.9109 | -1572.7223 | 7432.56 | 2103.416 | 1346.1793 | -757.2367 | -2329.9589 | 22062.6734 | 16635.2758 | 814.0643 | 409.1304 | 461.157 | 103.5275 | 22.45% | 683.1563 | 503.3626 | 179.7937 | 254.5979 | 26357.8819 | 749.001 | 396.8795 | 78.1438 | 16.95% | 682.8452 | 503.2727 | 179.5724 | 254.4597 | 19884.4434 | 1088.8315 | 424.5745 | 338.1818 | 134.1939 | 39.68% | 47644.0185 | 1114.3227 | 428.0166 | 80.7146 | 23.87% | 28889.1333 | 288.0205 | 303.1978 | 196.7603 | 99.1409 | 50.39% | 25136.2621 | 386.7244 | 338.2694 | 63.5781 | 32.31% | 17984.2231 | 99138.1625 | 66757.7997 | -32380.3627 | 44693.8661 | 54176.3385 | 35737.5113 | 134607.7158 | 32163.2841 | 33703.399 | 24173.5917 | 90040.2749 | -44567.4409 |  | 1968 | 443077.2711 | 563506.7135 | 362052.1128 | 1368636.0975 | 431078.3933 | 560378.8737 | 330815.3215 | 1322272.5885 | -11998.8779 | -3127.8399 | -31236.7913 | -46363.509 | -2.708% | -0.5551% | -8.628% | -3.388% |  | 1968 | 274945.8413 | 258403.8692 | 493420.2875 | 492086.3528 | 242493.6955 | 228807.0512 | 1010859.8244 | 979297.2731 | -16541.9722 | -1333.9348 | -13686.6443 | -31562.5513 | -6.016% | -0.5162% | -2.774% | -6.414% | 1926-08-01 | 31 | 8 | 1926 | 15735.1213 | -1993.9797 | -20228.8358 | -33507.2085 | -44567.4409 | 15.7351 | -1.994 | -20.2288 | -33.5072 | -44.5674
1926-09-01 | 30 | 9 | 1926 | D | 50.54% | 100% | -2871.2088 | -1666.684 | -2019.6716 | -6557.5644 | 66.4432 | 1116.6143 | 12312 | 8107.7055 | 56.321 | 946.5058 | 6872.5525 | -1235.153 | 80.056 | 1345.3855 | 3024 | 3024 | 46.1255 | 775.1649 | 1888.7419 | -1135.2581 | 44.6963 | 751.1464 | 26.2975 | 441.9441 | 6480 | 1976.6368 | 1162.973 | -813.6638 | 7192.8 | 951.714 | 559.95 | -391.764 | -1205.4278 | 14060.0563 | 10484.2174 | 778.8111 | 402.5988 | 446.281 | 63.8811 | 14.31% | 682.9872 | 503.2162 | 179.771 | 254.5837 | 16263.0883 | 723.87 | 391.9079 | 53.759 | 12.05% | 682.7264 | 503.1828 | 179.5436 | 254.4417 | 13678.519 | 1024.1643 | 415.5447 | 327.2727 | 80.056 | 24.46% | 26052.6761 | 1083.5859 | 423.8582 | 46.1255 | 14.09% | 15310.9655 | 245.8363 | 285.0432 | 190.4132 | 43.5286 | 22.86% | 9716.8657 | 362.939 | 330.5697 | 25.1298 | 13.2% | 6505.6804 | 52032.6301 | 35495.1649 | -16537.4652 | 30051.5938 | 32374.2761 | 16641.2166 | 79067.0865 | 23360.6627 | 18830.6234 | 10204.9318 | 52396.2179 | -26670.8686 |  | 1969 | 508249.944 | 989966.3578 | 606849.2048 | 2105065.5066 | 620128.3735 | 1019393.6262 | 637328.73 | 2276850.7296 | 111878.4295 | 29427.2684 | 30479.5251 | 171785.223 | 22.01% | 2.973% | 5.023% | 8.161% |  | 1969 | 330811.7 | 432477.4162 | 920610.0819 | 949666.1609 | 458440.1205 | 486179.1297 | 1709861.9024 | 1868322.7068 | 101665.7162 | 29056.079 | 27739.0092 | 158460.8043 | 30.73% | 6.719% | 3.013% | 16.69% | 1926-09-01 | 30 | 9 | 1926 | 7195.1568 | -2967.8021 | -13080.1938 | -20442.7034 | -26670.8686 | 7.1952 | -2.9678 | -13.0802 | -20.4427 | -26.6709
1926-10-01 | 31 | 10 | 1927 | AN | 51.23% | 100% | -3007.5755 | -1745.8423 | -2115.5949 | -6869.0128 | 82.5045 | 1341.8077 | 12722.4 | 10067.5901 | 79.0375 | 1285.4218 | 9644.5262 | -423.0639 | 63.1249 | 1026.6287 | 3124.8 | 2584.8322 | 32.4936 | 528.4575 | 1330.5435 | -1254.2887 | 32.1634 | 523.0882 | 23.3524 | 379.79 | 6696 | 1422.3866 | 1032.7286 | -389.658 | 7432.56 | 684.8528 | 497.2397 | -187.6131 | -577.2712 | 14759.6618 | 12505.038 | 733.2714 | 393.7844 | 461.157 | 76.6083 | 16.61% | 682.7707 | 503.2674 | 179.5033 | 254.4165 | 19490.4219 | 681.7973 | 383.2512 | 73.1413 | 15.86% | 682.5303 | 503.2553 | 179.275 | 254.2739 | 18597.9191 | 968.4362 | 407.3904 | 338.1818 | 63.1249 | 18.67% | 21504.699 | 1058.4891 | 420.3925 | 32.4936 | 9.608% | 11422.8444 | 216.6157 | 282.5652 | 196.7603 | 31.0028 | 15.76% | 7325.5642 | 342.5295 | 323.6193 | 22.1917 | 11.28% | 6005.4718 | 48320.6852 | 36026.2353 | -12294.4498 | 35428.1721 | 27497.0512 | 13562.0037 | 76487.2269 | 31105.0298 | 14415.0656 | 9549.0452 | 55069.1406 | -21418.0864 |  | 1970 | 650978.1712 | 827930.3125 | 467809.3395 | 1946717.8232 | 553890.8988 | 808635.3966 | 448129.087 | 1810655.3823 | -97087.2724 | -19294.9159 | -19680.2525 | -136062.4409 | -14.91% | -2.33% | -4.207% | -6.989% |  | 1970 | 450410.5699 | 357434.6154 | 753738.8954 | 736041.9722 | 329799.4433 | 320361.3972 | 1533948.9086 | 1413837.9847 | -92975.9545 | -17696.9232 | -9438.0461 | -120110.9239 | -20.64% | -4.951% | -1.252% | -16.32% | 1926-10-01 | 31 | 10 | 1927 | -1387.6185 | -7677.5439 | -13533.0947 | -17800.5447 | -21418.0864 | -1.3876 | -7.6775 | -13.5331 | -17.8005 | -21.4181
1926-11-01 | 30 | 11 | 1927 | AN | 49.95% | 100% | -2837.5925 | -1647.1703 | -1996.0251 | -6480.7879 | 22.0985 | 371.3778 | 12312 | 2696.5641 | 22.3485 | 375.5791 | 2727.0697 | 30.5057 | 13.3385 | 224.1605 | 3024 | 546.1822 | 12.4167 | 208.6694 | 508.4371 | -37.7451 | 16.8561 | 283.2764 | 16.7616 | 281.6887 | 6480 | 745.4399 | 741.262 | -4.1779 | 7192.8 | 358.9155 | 356.9039 | -2.0116 | -6.1895 | 4347.1016 | 4333.6727 | 745.238 | 396.1441 | 446.281 | 18.7526 | 4.202% | 682.8273 | 503.0697 | 179.7576 | 254.5753 | 4773.9366 | 693.5139 | 385.706 | 19.0025 | 4.258% | 682.5845 | 503.0705 | 179.514 | 254.4231 | 4834.6882 | 1007.5876 | 413.1569 | 327.2727 | 13.3385 | 4.076% | 4315.8059 | 1098.5623 | 425.896 | 12.4167 | 3.794% | 4141.4279 | 204.8537 | 277.64 | 190.4132 | 15.766 | 8.28% | 3428.03 | 330.862 | 319.4891 | 15.6715 | 8.23% | 3921.1056 | 12517.7725 | 12897.2217 | 379.4491 | 13151.3007 | 8159.5881 | 8528.3854 | 29839.2742 | 10404.9654 | 6300.2947 | 7019.2463 | 23724.5064 | -6114.7678 |  | 1971 | 475783.5829 | 575483.1872 | 350538.0232 | 1401804.7933 | 414513.1998 | 571873.7334 | 346169.0957 | 1332556.0289 | -61270.383 | -3609.4538 | -4368.9276 | -69248.7644 | -12.88% | -0.6272% | -1.246% | -4.94% |  | 1971 | 300801.6201 | 248278.4686 | 505861.999 | 504686.7367 | 238843.4509 | 239140.4607 | 1045507.07 | 992105.6659 | -52523.1515 | -1175.2623 | 297.0097 | -53401.4041 | -17.46% | -0.4734% | 0.05871% | -10.58% | 1926-11-01 | 30 | 11 | 1927 | 1851.1702 | -578.1707 | -2877.5443 | -4622.038 | -6114.7678 | 1.8512 | -0.57817 | -2.8775 | -4.622 | -6.1148
1926-12-01 | 31 | 12 | 1927 | AN | 51.21% | 100% | -3006.2219 | -1745.0566 | -2114.6428 | -6865.9213 | 22.9924 | 373.9359 | 12722.4 | 2805.643 | 20.519 | 333.7098 | 2503.8264 | -301.8166 | 16.0586 | 261.1682 | 3124.8 | 657.5658 | 13.9759 | 227.2966 | 572.2845 | -85.2813 | 17.7217 | 288.2151 | 17.2503 | 280.55 | 6696 | 783.7172 | 762.8742 | -20.843 | 7432.56 | 377.3453 | 367.3098 | -10.0355 | -30.8785 | 4624.2714 | 4206.2949 | 793.263 | 405.3058 | 461.157 | 22.319 | 4.84% | 683.0564 | 503.0834 | 179.973 | 254.7098 | 5684.8583 | 744.0123 | 395.9039 | 19.8456 | 4.303% | 682.8215 | 503.0753 | 179.7462 | 254.5682 | 5052.0467 | 1054.0533 | 419.7731 | 338.1818 | 16.0586 | 4.749% | 5636.9491 | 1147.1107 | 432.3527 | 13.9759 | 4.133% | 5052.8971 | 209.8381 | 279.7564 | 196.7603 | 17.3948 | 8.841% | 4069.3118 | 336.3177 | 321.4352 | 16.9235 | 8.601% | 4548.885 | 15391.1192 | 14653.8288 | -737.2904 | 14360.6613 | 9702.035 | 9359.5743 | 33422.2706 | 10419.8112 | 7287.6451 | 7693.6262 | 25401.0824 | -8021.1882 |  | 1972 | 428432.2316 | 546981.6289 | 340377.7541 | 1315791.6146 | 412944.5213 | 520248.9361 | 324423.7559 | 1257617.2133 | -15487.7103 | -26732.6928 | -15953.9983 | -58174.4013 | -3.615% | -4.887% | -4.687% | -4.421% |  | 1972 | 254042.8837 | 247431.7953 | 478160.8225 | 454862.6944 | 227593.8525 | 219477.3383 | 959797.5587 | 921771.828 | -6611.0884 | -23298.1281 | -8116.5142 | -38025.7307 | -2.602% | -9.416% | -1.697% | -8.36% | 1926-12-01 | 31 | 12 | 1927 | 342.3867 | -2289.2733 | -4674.7062 | -6481.4951 | -8021.1882 | 0.34239 | -2.2893 | -4.6747 | -6.4815 | -8.0212
1927-01-01 | 31 | 1 | 1927 | AN | 52.84% | 100% | -3101.7104 | -1800.4859 | -2181.8115 | -7084.0077 | 20.7075 | 336.7758 | 12722.4 | 2526.8304 | 18.0998 | 294.3652 | 2208.6235 | -318.2069 | 28.0328 | 455.9092 | 3124.8 | 1147.8822 | 19.6541 | 319.643 | 804.7929 | -343.0894 | 17.2217 | 280.0833 | 16.9656 | 275.9191 | 6696 | 761.6053 | 750.2819 | -11.3235 | 7432.56 | 366.6989 | 361.2468 | -5.452 | -16.7755 | 4803.0169 | 4124.9451 | 834.2216 | 412.7592 | 461.157 | 18.2535 | 3.958% | 683.2535 | 503.0701 | 180.1834 | 254.8412 | 4651.7534 | 787.5787 | 404.246 | 15.6458 | 3.393% | 683.0292 | 503.0616 | 179.9676 | 254.7065 | 3985.089 | 1091.0645 | 424.8786 | 338.1818 | 28.0328 | 8.289% | 9959.8409 | 1192.5006 | 438.1951 | 19.6541 | 5.812% | 7201.8141 | 199.0429 | 275.1153 | 196.7603 | 16.1674 | 8.217% | 3719.4217 | 325.7785 | 317.6515 | 15.9113 | 8.087% | 4226.4769 | 18331.016 | 15413.38 | -2917.636 | 13048.7438 | 14515.2431 | 8976.9259 | 36540.9129 | 8962.1622 | 9613.6411 | 7285.3941 | 25861.1975 | -10679.7154 |  | 1973 | 396197.2551 | 551433.1468 | 414573.782 | 1362204.1839 | 410421.0857 | 588650.9842 | 444519.0492 | 1443591.1191 | 14223.8306 | 37217.8373 | 29945.2672 | 81386.9352 | 3.59% | 6.749% | 7.223% | 5.975% |  | 1973 | 232524.0894 | 245835.8362 | 486295.2785 | 525562.1554 | 293501.1493 | 326128.8898 | 1012320.5173 | 1097526.8815 | 13311.7468 | 39266.8769 | 32627.7405 | 85206.3642 | 5.725% | 15.97% | 6.709% | 16.21% | 1927-01-01 | 31 | 1 | 1927 | -109.0944 | -3559.0403 | -6539.4287 | -8761.0469 | -10679.7154 | -0.10909 | -3.559 | -6.5394 | -8.761 | -10.6797
1927-02-01 | 28 | 2 | 1927 | AN | 57.52% | 100% | -3049.5943 | -1770.2334 | -2145.1519 | -6964.9796 | 18.6642 | 336.0664 | 11491.2 | 2277.4912 | 100.2035 | 1804.2596 | 11491.2 | 9213.7088 | 25.7338 | 463.3608 | 2822.4 | 1053.7428 | 122.6825 | 2209.0153 | 2822.4 | 1768.6572 | 15.615 | 281.1637 | 73.3682 | 1321.0636 | 6048 | 690.5551 | 3244.6121 | 2554.057 | 6713.28 | 332.4895 | 1562.2206 | 1229.7311 | 3783.7882 | 4354.2786 | 19120.4327 | 971.2626 | 435.651 | 416.5289 | 2.6842 | 0.6444% | 683.916 | 503.0186 | 180.8974 | 255.2872 | 685.2312 | 843.0804 | 414.3309 | 84.2235 | 20.22% | 683.2962 | 503.2655 | 180.0307 | 254.7459 | 21455.5844 | 1268.3882 | 447.5782 | 305.4545 | 25.7338 | 8.425% | 7857.5385 | 1272.8755 | 448.1189 | 122.6825 | 40.16% | 37505.0911 | 223.4111 | 285.3055 | 177.719 | 16.0579 | 9.036% | 3125.4542 | 292.3936 | 304.9501 | 73.811 | 41.53% | 15355.5128 | 11668.2239 | 74316.1883 | 62647.9644 | 8264.8024 | 11989.0413 | 7878.0988 | 28131.9425 | 35199.2701 | 41635.0177 | 21746.7936 | 98581.0814 | 70449.1389 |  | 1974 | 454404.787 | 840811.8658 | 546700.743 | 1841917.3957 | 535380.4491 | 873996.0551 | 556975.8713 | 1966352.3754 | 80975.6621 | 33184.1893 | 10275.1282 | 124434.9797 | 17.82% | 3.947% | 1.879% | 6.756% |  | 1974 | 282735.6577 | 340700.8599 | 767298.7668 | 801372.5876 | 407378.995 | 418659.9836 | 1457413.4195 | 1560733.431 | 57965.2021 | 34073.8208 | 11280.9886 | 103320.0115 | 20.5% | 10% | 1.47% | 12.89% | 1927-02-01 | 28 | 2 | 1927 | 12798.3795 | 28445.5235 | 42672.3136 | 56939.218 | 70449.1389 | 12.7984 | 28.4455 | 42.6723 | 56.9392 | 70.4491
1927-03-01 | 31 | 3 | 1927 | AN | 57.16% | 100% | -3355.3631 | -1947.7266 | -2360.2364 | -7663.326 | 54.4935 | 886.252 | 12722.4 | 6649.5528 | 86.9801 | 1414.5952 | 10613.7144 | 3964.1616 | 32.0426 | 521.1234 | 3124.8 | 1312.0776 | 95.5313 | 1553.6684 | 3124.8 | 1812.7224 | 27.305 | 444.0738 | 56.8892 | 925.2147 | 6696 | 1207.53 | 2515.853 | 1308.323 | 7432.56 | 581.4033 | 1211.3366 | 629.9333 | 1938.2563 | 9750.5636 | 17465.704 | 1021.394 | 443.3508 | 461.157 | 52.9168 | 11.47% | 684.1575 | 503.1858 | 180.9717 | 255.3336 | 13511.4385 | 860.7254 | 417.4205 | 85.4034 | 18.52% | 683.3815 | 503.2982 | 180.0833 | 254.7787 | 21758.9588 | 1382.1598 | 460.8391 | 338.1818 | 32.0426 | 9.475% | 12348.0701 | 1323.1585 | 454.0756 | 95.5313 | 28.25% | 36274.0251 | 259.4321 | 291.1608 | 196.7603 | 28.7947 | 14.63% | 7010.79 | 298.8304 | 307.49 | 58.3789 | 29.67% | 15010.9625 | 32870.2986 | 73043.9464 | 40173.6478 | 26031.1513 | 17067.6677 | 12928.9232 | 56027.7422 | 34887.4702 | 40858.6185 | 20507.1157 | 96253.2043 | 40225.4621 |  | 1975 | 484182.2977 | 761620.3083 | 512880.2152 | 1758682.8212 | 477857.2041 | 750664.5114 | 499484.2883 | 1728006.0038 | -6325.0936 | -10955.7969 | -13395.9269 | -30676.8174 | -1.306% | -1.438% | -2.612% | -1.744% |  | 1975 | 310015.7564 | 296278.0215 | 691462.0783 | 682942.1259 | 375376.5331 | 371203.354 | 1376854.3679 | 1350423.5014 | -13737.7349 | -8519.9524 | -4173.1791 | -26430.8665 | -4.431% | -2.876% | -0.6035% | -3.87% | 1927-03-01 | 31 | 3 | 1927 | 4278.5866 | 13890.9229 | 21968.2262 | 31020.5368 | 40225.4621 | 4.2786 | 13.8909 | 21.9682 | 31.0205 | 40.2255
1927-04-01 | 30 | 4 | 1927 | AN | 57.18% | 100% | -3248.2732 | -1885.5629 | -2284.907 | -7418.7432 | 103.4374 | 1738.3221 | 12312 | 12312 | 157.4628 | 2646.2501 | 12312 | 0 | 147.3065 | 2475.5676 | 3024 | 3024 | 232.3685 | 3905.0823 | 3024 | 0 | 75.2539 | 1264.6828 | 130.516 | 2193.3931 | 6480 | 3328.0045 | 5771.8995 | 2443.895 | 7192.8 | 1602.3725 | 7192.8 | 5590.4275 | 8034.3225 | 20266.377 | 28300.6995 | 1099.4843 | 454.7366 | 446.281 | 99.7622 | 22.35% | 684.5311 | 503.3376 | 181.1934 | 255.4721 | 25486.4461 | 884.7901 | 421.5498 | 153.7876 | 34.46% | 683.4978 | 503.5293 | 179.9685 | 254.707 | 39170.7934 | 1484.3138 | 472.023 | 327.2727 | 147.3065 | 45.01% | 54453.5084 | 1340.2505 | 456.0593 | 232.3685 | 71% | 82992.608 | 283.2834 | 301.2743 | 190.4132 | 78.3341 | 41.14% | 18482.2038 | 267.4195 | 294.6311 | 133.5962 | 70.16% | 30825.7363 | 98422.1582 | 152989.1377 | 54566.9795 | 43479.2461 | 60775.1084 | 27408.5808 | 131662.9353 | 53915.3202 | 87428.6451 | 45501.5288 | 186845.494 | 55182.5588 |  | 1976 | 398126.5396 | 485765.2956 | 336569.8374 | 1220461.6726 | 413100.7795 | 489908.6456 | 306960.4851 | 1209969.9101 | 14974.24 | 4143.35 | -29609.3524 | -10491.7624 | 3.761% | 0.853% | -8.797% | -0.8597% |  | 1976 | 232361.2079 | 246189.7734 | 415892.3918 | 424098.0973 | 223402.1263 | 207114.3082 | 871655.726 | 877402.1789 | 13828.5654 | 8205.7056 | -16287.8182 | 5746.4529 | 5.951% | 3.333% | -3.916% | 1.355% | 1927-04-01 | 30 | 4 | 1927 | -4173.6531 | 13189.5438 | 30532.3523 | 44675.3623 | 55182.5588 | -4.1737 | 13.1895 | 30.5324 | 44.6754 | 55.1826
1927-05-01 | 31 | 5 | 1927 | AN | 57.14% | 100% | -3354.2221 | -1947.0643 | -2359.4338 | -7660.7203 | 147.7909 | 2403.5891 | 12722.4 | 12722.4 | 191.4367 | 3113.4189 | 12722.4 | 0 | 215.5284 | 3505.2336 | 3124.8 | 3124.8 | 256.469 | 4171.069 | 3124.8 | 0 | 119.1865 | 1938.3819 | 173.3824 | 2819.7951 | 6696 | 5270.8672 | 6696 | 1425.1328 | 7432.56 | 7432.56 | 7432.56 | 0 | 1425.1328 | 28550.6272 | 29975.76 | 1206.0499 | 469.2276 | 461.157 | 152.1787 | 33% | 685.0339 | 503.542 | 181.4919 | 255.6585 | 38905.7829 | 947.7101 | 431.918 | 195.8245 | 42.46% | 683.8022 | 503.7113 | 180.0909 | 254.7835 | 49892.8385 | 1609.2023 | 484.8901 | 338.1818 | 215.5284 | 63.73% | 87391.5621 | 1424.1984 | 465.5189 | 256.469 | 75.84% | 99837.5415 | 448.5215 | 356.5687 | 196.7603 | 130.4702 | 66.31% | 38902.3886 | 378.4617 | 335.6406 | 184.6662 | 93.85% | 51830.2754 | 165199.7336 | 201560.6553 | 36360.9217 | 57498.3429 | 93923.8821 | 55735.0158 | 207157.2408 | 65131.1763 | 104422.7972 | 67728.6016 | 237282.5751 | 30125.3342 |  | 1977 | 328526.8427 | 274272.85 | 113767.8279 | 716567.5206 | 367770.1609 | 249938.8955 | 141329.7355 | 759038.792 | 39243.3183 | -24333.9545 | 27561.9076 | 42471.2714 | 11.95% | -8.872% | 24.23% | 5.927% |  | 1977 | 175967.5876 | 220644.6294 | 208517.4883 | 196519.2444 | 49013.8971 | 79353.9978 | 433498.973 | 496517.8716 | 44677.0418 | -11998.2439 | 30340.1007 | 63018.8986 | 25.39% | -5.438% | 14.55% | 32.07% | 1927-05-01 | 31 | 5 | 1927 | 2577.5824 | 23154.6257 | 38859.5157 | 43106.6516 | 30125.3342 | 2.5776 | 23.1546 | 38.8595 | 43.1067 | 30.1253
1927-06-01 | 30 | 6 | 1927 | AN | 57.17% | 100% | -3247.911 | -1885.3526 | -2284.6522 | -7417.9158 | 155.5485 | 2614.0786 | 12312 | 12312 | 191.7041 | 3221.6932 | 12312 | 0 | 162.2544 | 2726.7751 | 3024 | 3024 | 247.773 | 4163.9623 | 3024 | 0 | 115.2175 | 1936.2947 | 165.0778 | 2774.2242 | 6480 | 5095.3467 | 6480 | 1384.6533 | 7192.8 | 7192.8 | 7192.8 | 0 | 1384.6533 | 27624.1467 | 29008.8 | 1255.3618 | 475.5727 | 446.281 | 156.3731 | 35.04% | 685.2633 | 503.5388 | 181.7246 | 255.8038 | 40000.8349 | 960.8664 | 434.0127 | 192.5287 | 43.14% | 683.8658 | 503.6737 | 180.1921 | 254.8467 | 49065.2942 | 1855.7373 | 508.112 | 327.2727 | 162.2544 | 49.58% | 64564.9337 | 1585.2148 | 482.4821 | 247.773 | 75.71% | 93621.5645 | 519.859 | 375.2393 | 190.4132 | 122.2221 | 64.19% | 35916.9024 | 399.939 | 342.3778 | 172.0824 | 90.37% | 46140.546 | 140482.671 | 188827.4047 | 48344.7336 | 57993.6349 | 70886.5337 | 52201.0491 | 181081.2177 | 63810.1832 | 98057.8119 | 61524.6938 | 223392.6888 | 42311.4711 |  | 1978 | 337594.8403 | 509086.4357 | 435846.5521 | 1282527.828 | 358801.665 | 460876.323 | 389476.9644 | 1209154.9524 | 21206.8248 | -48210.1127 | -46369.5876 | -73372.8756 | 6.282% | -9.47% | -10.64% | -5.721% |  | 1978 | 181200.9549 | 219663.8023 | 444672.9096 | 412954.8133 | 311869.7658 | 285503.1009 | 937743.6302 | 918121.7165 | 38462.8474 | -31718.0963 | -26366.6648 | -19621.9137 | 21.23% | -14.44% | -5.929% | -4.752% | 1927-06-01 | 30 | 6 | 1927 | 32486.9384 | 32357.0919 | 43535.4906 | 46847.6192 | 42311.4711 | 32.4869 | 32.3571 | 43.5355 | 46.8476 | 42.3115
1927-07-01 | 31 | 7 | 1927 | AN | 57.3% | 100% | -3363.6272 | -1952.5238 | -2366.0496 | -7682.2005 | 112.6237 | 1831.6493 | 12722.4 | 12722.4 | 77.798 | 1265.2633 | 9493.2771 | -3229.1229 | 191.6515 | 3116.9128 | 3124.8 | 3124.8 | 93.9093 | 1527.2884 | 3124.8 | 0 | 121.9793 | 1983.8024 | 58.5693 | 952.5378 | 6696 | 5394.3751 | 2590.1502 | -2804.2249 | 7432.56 | 7432.56 | 1247.1094 | -6185.4506 | -8989.6755 | 28674.1351 | 16455.3367 | 1198.4609 | 468.2318 | 461.157 | 114.1001 | 24.74% | 684.9984 | 503.4008 | 181.5976 | 255.7245 | 29178.1832 | 938.7912 | 430.484 | 79.2744 | 17.19% | 683.7591 | 503.2767 | 180.4824 | 255.028 | 20217.1834 | 1770.2588 | 500.3556 | 338.1818 | 191.6515 | 56.67% | 80188.6021 | 1597.4785 | 483.7168 | 93.9093 | 27.77% | 37985.8148 | 492.402 | 368.3225 | 196.7603 | 124.9405 | 63.5% | 38481.6032 | 435.8919 | 353.0081 | 61.5305 | 31.27% | 18163.3851 | 147848.3885 | 76366.3833 | -71482.0052 | 47770.7432 | 86720.9221 | 55437.7383 | 189929.4036 | 32216.9933 | 42565.611 | 23763.7951 | 98546.3995 | -91383.0042 |  | 1979 | 428475.4669 | 756052.8071 | 505479.7341 | 1690008.0081 | 393374.6435 | 790005.6061 | 563870.0302 | 1747250.2798 | -35100.8234 | 33952.799 | 58390.2961 | 57242.2717 | -8.192% | 4.491% | 11.55% | 3.387% |  | 1979 | 261666.1334 | 237367.6776 | 684865.9814 | 725323.6338 | 368351.8239 | 424552.338 | 1314883.9386 | 1387243.6494 | -24298.4558 | 40457.6524 | 56200.5142 | 72359.7108 | -9.286% | 17.04% | 8.206% | 9.976% | 1927-07-01 | 31 | 7 | 1927 | -18978.3591 | -36993.5731 | -60262.9876 | -77340.5268 | -91383.0042 | -18.9784 | -36.9936 | -60.263 | -77.3405 | -91.383
1927-08-01 | 31 | 8 | 1927 | AN | 57.17% | 100% | -3356.1817 | -1948.2018 | -2360.8122 | -7665.1957 | 106.7641 | 1736.3508 | 12722.4 | 12722.4 | 71.7864 | 1167.4933 | 8759.7082 | -3962.6918 | 166.9437 | 2715.0791 | 3124.8 | 3124.8 | 82.9661 | 1349.3142 | 3124.8 | 0 | 98.8993 | 1608.4435 | 47.3187 | 769.5657 | 6696 | 4373.6955 | 2092.6106 | -2281.0849 | 7432.56 | 2105.8534 | 1007.5532 | -1098.3002 | -3379.3851 | 22326.7489 | 14984.672 | 1125.4497 | 458.3724 | 461.157 | 108.1333 | 23.45% | 684.6544 | 503.3792 | 181.2752 | 255.5231 | 27630.567 | 900.7576 | 424.2381 | 73.1556 | 15.86% | 683.5751 | 503.2554 | 180.3197 | 254.9264 | 18649.3048 | 1620.2129 | 485.9858 | 338.1818 | 166.9437 | 49.37% | 67844.6027 | 1531.4102 | 476.9733 | 82.9661 | 24.53% | 33091.4925 | 472.7869 | 363.1813 | 196.7603 | 101.178 | 51.42% | 30727.7844 | 467.8574 | 361.8613 | 49.5974 | 25.21% | 15008.0025 | 126202.9541 | 66748.7999 | -59454.1543 | 46223.127 | 74376.9227 | 41336.5334 | 161936.5831 | 29922.9913 | 37675.6107 | 19876.5542 | 87475.1562 | -74461.4269 |  | 1980 | 476002.258 | 971517.9114 | 652049.8885 | 2099570.0579 | 438649.59 | 1041680.8737 | 646782.5781 | 2127113.0417 | -37352.6681 | 70162.9623 | -5267.3104 | 27542.9837 | -7.847% | 7.222% | -0.8078% | 1.312% |  | 1980 | 299182.1415 | 268852.6753 | 899425.5365 | 971070.2563 | 501221.4766 | 499138.5513 | 1699829.1547 | 1739061.4828 | -30329.4663 | 71644.7197 | -2082.9254 | 39232.3281 | -10.14% | 26.65% | -0.2316% | 4.04% | 1927-08-01 | 31 | 8 | 1927 | -12027.534 | -28043.2115 | -48007.8587 | -62490.0301 | -74461.4269 | -12.0275 | -28.0432 | -48.0079 | -62.49 | -74.4614
1927-09-01 | 30 | 9 | 1927 | AN | 57.03% | 100% | -3239.6742 | -1880.5714 | -2278.8583 | -7399.1039 | 72.663 | 1221.1417 | 12312 | 8866.6765 | 53.4254 | 897.8435 | 6519.2171 | -2347.4594 | 102.8427 | 1728.3295 | 3024 | 3024 | 51.8701 | 871.7056 | 2123.9699 | -900.0301 | 50.7136 | 852.2701 | 24.1834 | 406.4153 | 6480 | 2242.7432 | 1069.4791 | -1173.2641 | 7192.8 | 1079.8393 | 514.9344 | -564.9049 | -1738.169 | 15213.2591 | 10227.6006 | 1095.9984 | 454.243 | 446.281 | 70.0965 | 15.71% | 684.5145 | 503.2369 | 181.2776 | 255.5246 | 17911.3763 | 890.5438 | 422.5231 | 50.8589 | 11.4% | 683.5257 | 503.1733 | 180.3524 | 254.9468 | 12966.3157 | 1542.5104 | 478.1223 | 327.2727 | 102.8427 | 31.42% | 38508.2169 | 1504.6803 | 474.1789 | 51.8701 | 15.85% | 19261.9359 | 489.2342 | 367.5039 | 190.4132 | 52.4369 | 27.54% | 15091.7477 | 510.8349 | 373.0004 | 25.9067 | 13.61% | 7567.6596 | 71511.341 | 39795.9112 | -31715.4298 | 32458.8529 | 44829.8169 | 22410.3303 | 99699.0001 | 21926.6586 | 22802.9345 | 10869.2148 | 55598.8079 | -44100.1922 |  | 1981 | 446775.6482 | 545766.4229 | 355615.5411 | 1348157.6122 | 430241.7752 | 564606.0416 | 332604.4964 | 1327452.3132 | -16533.873 | 18839.6187 | -23011.0447 | -20705.299 | -3.701% | 3.452% | -6.471% | -1.536% |  | 1981 | 274218.9973 | 256604.8496 | 476605.9777 | 497198.2915 | 244795.6404 | 228889.8416 | 995620.6154 | 982692.9827 | -17614.1477 | 20592.3138 | -15905.7988 | -12927.6327 | -6.423% | 8.025% | -3.337% | -2.6% | 1927-09-01 | 30 | 9 | 1927 | -4111.5666 | -18115.5878 | -29179.8176 | -37298.9278 | -44100.1922 | -4.1116 | -18.1156 | -29.1798 | -37.2989 | -44.1002
1927-10-01 | 31 | 10 | 1928 | BN | 57.31% | 100% | -3364.1727 | -1952.8404 | -2366.4333 | -7683.4465 | 59.4876 | 967.4731 | 12722.4 | 7258.9554 | 81.9637 | 1333.012 | 10001.5957 | 2742.6403 | 35.822 | 582.5893 | 3124.8 | 1466.8357 | 45.3811 | 738.0534 | 1858.2612 | 391.4255 | 21.957 | 357.0962 | 25.2625 | 410.8559 | 6696 | 971.0196 | 1117.2035 | 146.1839 | 7432.56 | 467.528 | 537.9128 | 70.3848 | 216.5687 | 10164.3386 | 13514.9732 | 1074.7904 | 451.2115 | 461.157 | 53.5811 | 11.62% | 684.4134 | 503.1881 | 181.2253 | 255.492 | 13689.5428 | 846.8597 | 414.9972 | 76.0572 | 16.49% | 683.3145 | 503.2655 | 180.049 | 254.7573 | 19376.1332 | 1520.9332 | 475.8827 | 338.1818 | 35.822 | 10.59% | 14255.1436 | 1473.5441 | 470.8734 | 45.3811 | 13.42% | 17869.0393 | 497.0453 | 369.5145 | 196.7603 | 22.0051 | 11.18% | 6799.491 | 515.3405 | 374.1223 | 25.3107 | 12.86% | 7918.4212 | 34744.1774 | 45163.5936 | 10419.4162 | 26818.6582 | 19129.4993 | 12367.2386 | 58315.3961 | 31883.7161 | 21181.9801 | 11336.3041 | 64402.0004 | 6086.6043 |  | 1982 | 546891.2556 | 1036656.7179 | 637122.2972 | 2220670.2707 | 645354.2285 | 1073049.7827 | 664335.4174 | 2382739.4286 | 98462.9729 | 36393.0648 | 27213.1202 | 162069.1579 | 18% | 3.511% | 4.271% | 7.298% |  | 1982 | 371587.4822 | 459553.1167 | 967782.9443 | 1004813.4597 | 483468.1221 | 506039.6055 | 1822838.5486 | 1970406.1819 | 87965.6345 | 37030.5154 | 22571.4834 | 147567.6333 | 23.67% | 8.058% | 2.332% | 14.69% | 1927-10-01 | 31 | 10 | 1928 | 70430.7449 | 21385.2972 | 14817.1451 | 10031.6161 | 6086.6043 | 70.4307 | 21.3853 | 14.8171 | 10.0316 | 6.0866
1927-11-01 | 30 | 11 | 1928 | BN | 54.81% | 100% | -3113.7122 | -1807.4527 | -2190.2539 | -7111.4188 | 22.7391 | 382.1437 | 12312 | 2774.7352 | 23.9352 | 402.2443 | 2920.685 | 145.9498 | 22.2642 | 374.1627 | 3024 | 911.6728 | 20.9583 | 352.2167 | 858.1999 | -53.4728 | 16.8561 | 283.2764 | 16.6006 | 278.9821 | 6480 | 745.4399 | 734.1396 | -11.3003 | 7192.8 | 358.9155 | 353.4746 | -5.4409 | -16.7411 | 4790.7633 | 4866.4992 | 1105.8783 | 455.6385 | 446.281 | 22.3766 | 5.014% | 684.5615 | 503.0813 | 181.4802 | 255.6512 | 5720.61 | 876.7515 | 420.181 | 23.5727 | 5.282% | 683.4589 | 503.0851 | 180.3739 | 254.9602 | 6010.0982 | 1552.395 | 479.1399 | 327.2727 | 22.2642 | 6.803% | 8354.3121 | 1506.3117 | 474.3506 | 20.9583 | 6.404% | 7785.6927 | 492.5013 | 368.3481 | 190.4132 | 16.088 | 8.449% | 4640.8795 | 511.0521 | 373.0546 | 15.8324 | 8.315% | 4625.525 | 18715.8015 | 18421.3159 | -294.4856 | 14176.1452 | 12563.5848 | 9741.2348 | 36480.9648 | 11497.871 | 10134.0399 | 7518.8853 | 29150.7963 | -7330.1685 |  | 1983 | 948203.3998 | 1344122.7464 | 821817.2956 | 3114143.4418 | 944937.7742 | 1378934.8498 | 821346.968 | 3145219.592 | -3265.6255 | 34812.1034 | -470.3276 | 31076.1503 | -0.3444% | 2.59% | -0.05723% | 0.9979% |  | 1983 | 729290.9998 | 729995.4336 | 1267209.9464 | 1304326.5963 | 653472.0864 | 654671.1229 | 2649973.0326 | 2688993.1528 | 704.4338 | 37116.6499 | 1199.0365 | 39020.1202 | 0.09659% | 5.085% | 0.09462% | 2.992% | 1927-11-01 | 30 | 11 | 1928 | 13238.0971 | -1459.1236 | -3989.518 | -5817.1439 | -7330.1685 | 13.2381 | -1.4591 | -3.9895 | -5.8171 | -7.3302
1927-12-01 | 31 | 12 | 1928 | BN | 56.2% | 100% | -3299.2248 | -1915.1393 | -2320.7475 | -7535.1116 | 24.9757 | 406.1916 | 12722.4 | 3047.6573 | 22.0876 | 359.2198 | 2695.2281 | -352.4291 | 25.2819 | 411.1704 | 3124.8 | 1035.2394 | 22.6763 | 368.7945 | 928.5459 | -106.6935 | 17.7217 | 288.215 | 17.1001 | 278.1071 | 6696 | 783.7172 | 756.2315 | -27.4857 | 7432.56 | 377.3453 | 364.1115 | -13.2338 | -40.7195 | 5243.9592 | 4744.1171 | 1126.5752 | 458.5284 | 461.157 | 23.4984 | 5.096% | 684.6597 | 503.0873 | 181.5724 | 255.7087 | 6008.7413 | 900.3365 | 424.1677 | 20.6102 | 4.469% | 683.5731 | 503.0778 | 180.4952 | 255.036 | 5256.3434 | 1587.459 | 482.7086 | 338.1818 | 25.2819 | 7.476% | 10205.0723 | 1543.9814 | 478.274 | 22.6763 | 6.705% | 9069.2306 | 505.2345 | 371.5942 | 196.7603 | 17.7295 | 9.011% | 5509.1722 | 524.4068 | 376.3554 | 17.108 | 8.695% | 5384.1586 | 21722.9858 | 19709.7326 | -2013.2533 | 14926.5586 | 14647.8317 | 10799.4347 | 40373.825 | 10522.5067 | 11490.1572 | 8312.9541 | 30325.618 | -10048.207 |  | 1984 | 727801.2727 | 1048583.5651 | 548627.6532 | 2325012.491 | 623451.5615 | 1068579.0601 | 538035.3567 | 2230065.9783 | -104349.7113 | 19995.4951 | -10592.2965 | -94946.5127 | -14.34% | 1.907% | -1.931% | -4.084% |  | 1984 | 510997.3358 | 417631.6612 | 971460.0451 | 993321.3944 | 405676.6783 | 403646.2206 | 1888134.0592 | 1814599.2763 | -93365.6746 | 21861.3494 | -2030.4577 | -73534.7829 | -18.27% | 5.235% | -0.209% | -7.403% | 1927-12-01 | 31 | 12 | 1928 | 16687.3197 | 7831.3344 | -6536.3375 | -8461.4492 | -10048.207 | 16.6873 | 7.8313 | -6.5363 | -8.4614 | -10.0482
1928-01-01 | 31 | 1 | 1928 | BN | 57.69% | 100% | -3386.2599 | -1965.6616 | -2381.9699 | -7733.8914 | 21.2301 | 345.2749 | 12722.4 | 2590.5993 | 18.2096 | 296.151 | 2222.0228 | -368.5765 | 37.256 | 605.9114 | 3124.8 | 1525.5557 | 27.7297 | 450.9804 | 1135.4726 | -390.0832 | 17.2217 | 280.0833 | 16.8813 | 274.5485 | 6696 | 761.6054 | 746.555 | -15.0504 | 7432.56 | 366.6989 | 359.4524 | -7.2465 | -22.2969 | 5244.4593 | 4463.5027 | 1141.3129 | 460.5591 | 461.157 | 20.3654 | 4.416% | 684.7295 | 503.077 | 181.6525 | 255.7588 | 5208.6356 | 918.0948 | 427.1121 | 17.3449 | 3.761% | 683.659 | 503.0671 | 180.5919 | 255.0964 | 4424.6252 | 1591.491 | 483.1149 | 338.1818 | 37.256 | 11.02% | 15051.1188 | 1557.5397 | 479.6675 | 27.7297 | 8.2% | 11122.6229 | 519.3219 | 375.107 | 196.7603 | 17.253 | 8.769% | 5411.8032 | 538.8345 | 379.8433 | 16.9127 | 8.596% | 5372.0379 | 25671.5576 | 20919.2861 | -4752.2716 | 13669.3949 | 19984.1946 | 10669.3075 | 44322.8969 | 9130.5481 | 13699.9538 | 8225.2754 | 31055.7773 | -13267.1196 |  | 1985 | 437199.6933 | 502116.3477 | 367153.9609 | 1306470.002 | 412856.3509 | 467488.6249 | 352868.9171 | 1233213.8928 | -24343.3424 | -34627.7228 | -14285.0439 | -73256.1091 | -5.568% | -6.896% | -3.891% | -5.607% |  | 1985 | 269344.5527 | 246570.2564 | 434958.0976 | 403076.8837 | 250157.3558 | 246681.2686 | 954460.0061 | 896328.4087 | -22774.2963 | -31881.2138 | -3476.0872 | -58131.5973 | -8.455% | -12.93% | -0.7992% | -14.42% | 1928-01-01 | 31 | 1 | 1928 | 5005.8119 | -2256.3055 | -8824.5516 | -11238.7693 | -13267.1196 | 5.0058 | -2.2563 | -8.8246 | -11.2388 | -13.2671
1928-02-01 | 29 | 2 | 1928 | BN | 43.53% | 100% | -2390.2279 | -1387.4834 | -1681.339 | -5459.0503 | 20.4003 | 354.6612 | 11901.6 | 2489.3459 | 33.9314 | 589.8997 | 4140.4707 | 1651.1248 | 37.7928 | 657.0308 | 2923.2 | 1547.5368 | 44.437 | 772.5398 | 1819.6009 | 272.0641 | 16.28 | 283.0289 | 16.4282 | 285.606 | 6264 | 719.9624 | 726.5181 | 6.5557 | 6953.04 | 346.6486 | 349.805 | 3.1564 | 9.7121 | 5103.4936 | 7036.3946 | 1186.5077 | 466.6527 | 431.405 | 16.4077 | 3.803% | 684.9423 | 503.0606 | 181.8818 | 255.902 | 4198.7541 | 949.7585 | 432.2457 | 29.9387 | 6.94% | 683.8121 | 503.1022 | 180.7099 | 255.1701 | 7639.4706 | 1641.9309 | 488.1298 | 316.3636 | 37.7928 | 11.95% | 13500.1673 | 1601.3355 | 484.1036 | 44.437 | 14.05% | 15742.6291 | 531.9975 | 378.2003 | 184.0661 | 16.2328 | 8.819% | 4492.7342 | 551.3619 | 382.8092 | 16.3811 | 8.9% | 4589.0123 | 22191.6555 | 27971.1119 | 5779.4564 | 12179.54 | 18235.384 | 9422.1451 | 39837.0691 | 14881.1533 | 19362.4265 | 7846.7964 | 42090.3762 | 2253.3071 |  | 1986 | 471093.0921 | 835164.2416 | 595576.8783 | 1901834.212 | 544191.557 | 807358.7112 | 579113.2752 | 1930663.5434 | 73098.4649 | -27805.5304 | -16463.6031 | 28829.3314 | 15.52% | -3.329% | -2.764% | 1.516% |  | 1986 | 294092.7939 | 365807.6955 | 766315.898 | 744376.5113 | 446799.9431 | 439221.5774 | 1507208.635 | 1549405.7843 | 71714.9016 | -21939.3867 | -7578.3657 | 42197.1492 | 24.39% | -5.998% | -0.9889% | 5.669% | 1928-02-01 | 29 | 2 | 1928 | 23123.4463 | 18242.5767 | -6570.1986 | -2815.7441 | 2253.3071 | 23.1234 | 18.2426 | -6.5702 | -2.8157 | 2.2533
1928-03-01 | 31 | 3 | 1928 | BN | 43.09% | 100% | -2529.212 | -1468.1611 | -1779.1035 | -5776.4766 | 34.1229 | 554.9556 | 12722.4 | 4163.8348 | 148.9068 | 2421.7376 | 12722.4 | 8558.5652 | 198.2191 | 3223.7251 | 3124.8 | 3124.8 | 213.7292 | 3475.9717 | 3124.8 | 0 | 35.4204 | 576.0569 | 99.7585 | 1622.4169 | 6696 | 1566.4197 | 4411.6919 | 2845.2722 | 7432.56 | 754.2021 | 2124.148 | 1369.9459 | 4215.2181 | 9609.2566 | 22383.0399 | 1351.5111 | 487.3664 | 461.157 | 22.3925 | 4.856% | 685.7045 | 503.0837 | 182.6208 | 256.3635 | 5740.6276 | 999.978 | 440.1011 | 137.1765 | 29.75% | 684.0545 | 503.4856 | 180.5688 | 255.082 | 34991.2475 | 1690 | 492.7958 | 338.1818 | 198.2191 | 58.61% | 81683.4783 | 1633.8945 | 487.3391 | 213.7292 | 63.2% | 87099.7113 | 538.0938 | 379.6662 | 196.7603 | 35.9484 | 18.27% | 11413.0788 | 493.1201 | 368.5075 | 100.2865 | 50.97% | 30903.7083 | 98837.1847 | 152994.6671 | 54157.4823 | 15774.6225 | 88215.7983 | 17862.9006 | 121853.3214 | 51054.5955 | 92163.8702 | 39789.6447 | 183008.1104 | 61154.789 |  | 1987 | 462353.0343 | 452532.2167 | 327763.939 | 1242649.19 | 413778.7062 | 495907.0701 | 313013.2472 | 1222699.0234 | -48574.3281 | 43374.8533 | -14750.6918 | -19950.1666 | -10.51% | 9.585% | -4.5% | -1.605% |  | 1987 | 293119.8406 | 247492.1969 | 383646.1587 | 431613.7155 | 217172.8739 | 214405.4911 | 893938.8732 | 893511.4035 | -45627.6437 | 47967.5568 | -2767.3828 | -427.4697 | -15.57% | 19.38% | -0.7213% | -0.09904% | 1928-03-01 | 31 | 3 | 1928 | 32671.6879 | 45357.6439 | 41027.4421 | 39289.2727 | 61154.789 | 32.6717 | 45.3576 | 41.0274 | 39.2893 | 61.1548
1928-04-01 | 30 | 4 | 1928 | BN | 42.78% | 100% | -2430.5266 | -1410.876 | -1709.686 | -5551.0886 | 128.5231 | 2159.9014 | 12312 | 12312 | 150.3704 | 2527.0588 | 12312 | 0 | 199.5262 | 3353.1482 | 3024 | 3024 | 205.7584 | 3457.8851 | 3024 | 0 | 107.9532 | 1814.2129 | 118.3785 | 1989.4164 | 6480 | 4774.0892 | 5235.1362 | 461.047 | 7192.8 | 7192.8 | 7192.8 | 0 | 461.047 | 27302.8892 | 27763.9362 | 1342.7933 | 486.3266 | 446.281 | 128.8716 | 28.88% | 685.6648 | 503.4395 | 182.2253 | 256.1165 | 33006.1383 | 969.4129 | 435.3606 | 150.719 | 33.77% | 683.9071 | 503.5181 | 180.389 | 254.9696 | 38428.7588 | 1693.0588 | 493.0891 | 327.2727 | 199.5262 | 60.97% | 77048.8343 | 1630.721 | 487.026 | 205.7584 | 62.87% | 78478.4856 | 509.2136 | 372.5946 | 190.4132 | 110.1685 | 57.86% | 32146.571 | 453.8145 | 358.0361 | 120.5938 | 63.33% | 33813.6945 | 142201.5436 | 150720.9389 | 8519.3953 | 50998.9383 | 83370.4343 | 48109.4603 | 182478.8328 | 53991.0322 | 83389.2096 | 48527.9447 | 185908.1865 | 3429.3537 |  | 1988 | 359030.3907 | 281117.2413 | 209084.9974 | 849232.6294 | 379689.107 | 309232.9429 | 199758.8943 | 888680.9442 | 20658.7164 | 28115.7016 | -9326.1031 | 39448.3149 | 5.754% | 10% | -4.46% | 4.645% |  | 1988 | 196348.188 | 227199.7058 | 215918.8746 | 253046.4355 | 125681.0058 | 130402.902 | 537948.0684 | 610649.0432 | 30851.5177 | 37127.5609 | 4721.8962 | 72700.9748 | 15.71% | 16.34% | 2.187% | 28.73% | 1928-04-01 | 30 | 4 | 1928 | -31499.1649 | -25011.3974 | -20866.0565 | -8455.4406 | 3429.3537 | -31.4992 | -25.0114 | -20.8661 | -8.4554 | 3.4294
1928-05-01 | 31 | 5 | 1928 | BN | 42.69% | 100% | -2506.0703 | -1454.7278 | -1762.8251 | -5723.6233 | 167.4054 | 2722.5886 | 12722.4 | 12722.4 | 187.5992 | 3051.008 | 12722.4 | 0 | 205.4974 | 3342.0952 | 3124.8 | 3124.8 | 288.1375 | 4686.1074 | 3124.8 | 0 | 133.8238 | 2176.4359 | 180.635 | 2937.747 | 6696 | 5918.1859 | 6696 | 777.8141 | 7432.56 | 7432.56 | 7432.56 | 0 | 777.8141 | 29197.9459 | 29975.76 | 1386.069 | 491.4339 | 461.157 | 172.2792 | 37.36% | 685.8609 | 503.6189 | 182.2419 | 256.1269 | 44125.3297 | 992.4948 | 438.9518 | 192.4729 | 41.74% | 684.0184 | 503.698 | 180.3204 | 254.9268 | 49066.4978 | 1862.8882 | 508.7479 | 338.1818 | 205.4974 | 60.77% | 87423.9987 | 1717.9103 | 495.4566 | 288.1375 | 85.2% | 119378.7703 | 563.6251 | 385.6585 | 196.7603 | 140.8978 | 71.61% | 45438.9998 | 461.4148 | 360.1185 | 187.709 | 95.4% | 56526.4992 | 176988.3281 | 224971.7673 | 47983.4391 | 62717.8897 | 93956.3187 | 62918.9457 | 219593.1541 | 65152.9874 | 124456.3625 | 73021.4341 | 262630.784 | 43037.6299 |  | 1989 | 385922.9686 | 377756.603 | 196095.2094 | 959774.781 | 339842.0786 | 291432.9883 | 180021.1175 | 811296.1844 | -46080.8899 | -86323.6147 | -16074.0919 | -148478.5966 | -11.94% | -22.85% | -8.197% | -15.47% |  | 1989 | 218606.1372 | 202146.0273 | 313887.7597 | 242816.2609 | 113526.8408 | 120667.8995 | 646020.7377 | 565630.1878 | -16460.1098 | -71071.4988 | 7141.0587 | -80390.5499 | -7.53% | -35.16% | 2.275% | -33.11% | 1928-05-01 | 31 | 5 | 1928 | 1061.2706 | 19054.6026 | 34675.1762 | 43178.6277 | 43037.6299 | 1.0613 | 19.0546 | 34.6752 | 43.1786 | 43.0376
1928-06-01 | 30 | 6 | 1928 | BN | 42.5% | 100% | -2414.3503 | -1401.486 | -1698.3073 | -5514.1436 | 108.049 | 1815.824 | 12312 | 12312 | 92.1701 | 1548.9691 | 11247.0218 | -1064.9782 | 155.3577 | 2610.8721 | 3024 | 3024 | 169.7369 | 2852.5237 | 3024 | 0 | 115.6547 | 1943.6418 | 105.6496 | 1775.4998 | 6480 | 5114.6805 | 4672.2161 | -442.4644 | 7192.8 | 7192.8 | 7192.8 | 0 | -442.4644 | 27643.4805 | 26136.0379 | 1339.0728 | 485.8811 | 446.281 | 109.085 | 24.44% | 685.6479 | 503.3699 | 182.2779 | 256.1494 | 27942.0654 | 961.3775 | 434.0936 | 93.2061 | 20.89% | 683.8683 | 503.3151 | 180.5532 | 255.0722 | 23774.2749 | 1821.358 | 505.0274 | 327.2727 | 155.3577 | 47.47% | 61445.2672 | 1662.0009 | 490.091 | 169.7369 | 51.86% | 65146.926 | 547.2814 | 381.8494 | 190.4132 | 118.8191 | 62.4% | 35531.9592 | 455.0762 | 358.3838 | 108.814 | 57.15% | 30540.3406 | 124919.2918 | 119461.5415 | -5457.7504 | 45934.8654 | 67766.8672 | 51835.4397 | 165537.1723 | 38287.7464 | 70067.04 | 44703.0494 | 153057.8358 | -12479.3365 |  | 1990 | 315279.402 | 280236.1942 | 156465.3592 | 751980.9553 | 305705.0422 | 293947.2274 | 189249.5198 | 788901.7895 | -9574.3598 | 13711.0332 | 32784.1607 | 36920.8341 | -3.037% | 4.893% | 20.95% | 4.91% |  | 1990 | 166334.5824 | 178896.7887 | 215713.3978 | 246140.5549 | 83546.7834 | 128536.8491 | 465594.7636 | 553574.1928 | 12562.2063 | 30427.1572 | 44990.0657 | 87979.4292 | 7.552% | 17.01% | 20.86% | 35.74% | 1928-06-01 | 30 | 6 | 1928 | 9582.739 | 4852.8435 | -2102.3068 | -10638.0071 | -12479.3365 | 9.5827 | 4.8528 | -2.1023 | -10.638 | -12.4793
1928-07-01 | 31 | 7 | 1928 | BN | 42.46% | 100% | -2492.5412 | -1446.8744 | -1753.3085 | -5692.7241 | 113.5359 | 1846.4846 | 12722.4 | 12722.4 | 83.2549 | 1354.0112 | 10159.153 | -2563.247 | 180.891 | 2941.9104 | 3124.8 | 3124.8 | 120.4383 | 1958.7408 | 3124.8 | 0 | 121.0516 | 1968.7154 | 85.6608 | 1393.1386 | 6696 | 5353.3502 | 3788.2362 | -1565.114 | 7432.56 | 7432.56 | 1823.9656 | -5608.5944 | -7173.7084 | 28633.1102 | 18896.1548 | 1255.0001 | 475.5269 | 461.157 | 115.002 | 24.94% | 685.2617 | 503.4041 | 181.8576 | 255.8869 | 29427.5086 | 907.5859 | 425.3755 | 84.721 | 18.37% | 683.6081 | 503.2958 | 180.3124 | 254.9218 | 21597.2327 | 1649.9696 | 488.9176 | 338.1818 | 180.891 | 53.49% | 73956.16 | 1551.0651 | 479.0033 | 120.4383 | 35.61% | 48241.9328 | 511.7098 | 373.2189 | 196.7603 | 123.6084 | 62.82% | 38577.4322 | 454.8955 | 358.3341 | 88.2176 | 44.84% | 26434.1249 | 141961.1008 | 96273.2904 | -45687.8104 | 48020.0686 | 80488.48 | 55492.5423 | 184001.091 | 35134.0045 | 53327.3784 | 34422.2182 | 122883.6011 | -61117.4899 |  | 1991 | 300853.6036 | 302544.6277 | 187365.5228 | 790763.7542 | 283655.3474 | 270872.5315 | 155289.3494 | 709817.2284 | -17198.2562 | -31672.0962 | -32076.1734 | -80946.5258 | -5.716% | -10.47% | -17.12% | -10.24% |  | 1991 | 156367.4623 | 166020.0032 | 238862.5908 | 225787.5736 | 106267.8793 | 101047.9213 | 501497.9324 | 492855.4982 | 9652.5409 | -13075.0171 | -5219.958 | -8642.4342 | 6.173% | -7.876% | -2.185% | -3.828% | 1928-07-01 | 31 | 7 | 1928 | 15056.2193 | -1777.8002 | -20508.5641 | -47415.4407 | -61117.4899 | 15.0562 | -1.7778 | -20.5086 | -47.4154 | -61.1175
1928-08-01 | 31 | 8 | 1928 | BN | 42.63% | 100% | -2502.702 | -1452.7725 | -1760.4558 | -5715.9304 | 106.7641 | 1736.3508 | 12722.4 | 12722.4 | 75.9686 | 1235.5109 | 9270.0444 | -3452.3556 | 156.1832 | 2540.0764 | 3124.8 | 3124.8 | 104.2556 | 1695.5555 | 3124.8 | 0 | 98.1589 | 1596.4018 | 69.2389 | 1126.0625 | 6696 | 4340.9515 | 3062.0003 | -1278.9511 | 7432.56 | 2090.0877 | 1474.2965 | -615.7913 | -1894.7424 | 22278.2392 | 16931.1412 | 1173.7592 | 464.9538 | 461.157 | 108.1333 | 23.45% | 684.8825 | 503.3792 | 181.5033 | 255.6656 | 27645.9702 | 857.1404 | 416.7971 | 77.3379 | 16.77% | 683.3641 | 503.2699 | 180.0942 | 254.7855 | 19704.5738 | 1502.7102 | 473.9714 | 338.1818 | 156.1832 | 46.18% | 61902.4862 | 1455.7334 | 468.9575 | 104.2556 | 30.83% | 40884.1269 | 486.4643 | 366.7845 | 196.7603 | 100.1658 | 50.91% | 30722.2008 | 458.57 | 359.3424 | 71.2458 | 36.21% | 21408.6595 | 120270.6571 | 81997.3601 | -38273.297 | 46238.5302 | 68434.8062 | 41282.44 | 155955.7763 | 32342.0761 | 45963.6744 | 28313.7005 | 106619.4509 | -49336.3254 |  | 1992 | 274037.205 | 281510.9139 | 185241.5663 | 740789.6852 | 250857.1071 | 268302.0351 | 179893.9602 | 699053.1023 | -23180.0979 | -13208.8789 | -5347.6061 | -41736.5829 | -8.459% | -4.692% | -2.887% | -5.634% |  | 1992 | 138074.6346 | 143967.0742 | 218188.235 | 223959.8645 | 105209.3731 | 123074.3552 | 461472.2428 | 491001.2939 | 5892.4396 | 5771.6295 | 17864.982 | 29529.0511 | 4.268% | 4.009% | 8.188% | 13.18% | 1928-08-01 | 31 | 8 | 1928 | 11748.2921 | -2492.4503 | -19420.4656 | -37715.8394 | -49336.3254 | 11.7483 | -2.4925 | -19.4205 | -37.7158 | -49.3363
1928-09-01 | 30 | 9 | 1928 | BN | 42.91% | 100% | -2437.5606 | -1414.9592 | -1714.6339 | -5567.1537 | 66.4893 | 1117.3889 | 12312 | 8113.3303 | 55.8532 | 938.6436 | 6815.4652 | -1297.8651 | 93.0787 | 1564.2396 | 3024 | 3024 | 59.0422 | 992.2367 | 2417.6523 | -606.3477 | 50.7186 | 852.3535 | 35.179 | 591.2023 | 6480 | 2242.9625 | 1555.7449 | -687.2176 | 7192.8 | 1079.9449 | 749.0624 | -330.8826 | -1018.1002 | 14460.2377 | 11537.9247 | 1140.1638 | 460.4016 | 446.281 | 63.9483 | 14.33% | 684.7241 | 503.2164 | 181.5076 | 255.6683 | 16349.5529 | 834.1813 | 412.7521 | 53.3122 | 11.95% | 683.2533 | 503.1813 | 180.072 | 254.7716 | 13582.4412 | 1423.6755 | 465.4613 | 327.2727 | 93.0787 | 28.44% | 33929.2921 | 1410.7352 | 464.0323 | 59.0422 | 18.04% | 21456.13 | 489.5175 | 367.5773 | 190.4132 | 51.8414 | 27.23% | 14923.3563 | 477.1628 | 364.3434 | 36.3019 | 19.06% | 10358.1123 | 65202.2012 | 45396.6835 | -19805.5177 | 30143.6831 | 40250.8921 | 22242.2637 | 92636.8389 | 23641.1458 | 25756.4231 | 14944.2856 | 64341.8545 | -28294.9844 |  | 1993 | 355311.9748 | 617470.9151 | 405015.0556 | 1377797.9455 | 306871.1363 | 538692.5399 | 434826.3542 | 1280390.0303 | -48440.8386 | -78778.3752 | 29811.2985 | -97407.9152 | -13.63% | -12.76% | 7.361% | -7.07% |  | 1993 | 198457.4854 | 180431.9508 | 552964.9927 | 488975.9816 | 291495.4276 | 329499.03 | 1042917.9057 | 998906.9624 | -18025.5345 | -63989.0111 | 38003.6024 | -44010.9433 | -9.083% | -35.46% | 6.873% | -9.001% | 1928-09-01 | 30 | 9 | 1928 | 6253.3236 | -2388.4064 | -11594.4472 | -21804.4308 | -28294.9844 | 6.2533 | -2.3884 | -11.5944 | -21.8044 | -28.295
1928-10-01 | 31 | 10 | 1929 | C | 42.98% | 100% | -2523.144 | -1464.6387 | -1774.8352 | -5762.6179 | 81.5853 | 1326.8584 | 12722.4 | 9955.4252 | 82.2669 | 1337.9426 | 10038.59 | 83.1648 | 85.0304 | 1382.8861 | 3124.8 | 3124.8 | 43.1915 | 702.4427 | 1768.6011 | -1356.1989 | 34.3787 | 559.1166 | 24.4765 | 398.0723 | 6696 | 1520.3554 | 1082.4422 | -437.9132 | 7432.56 | 732.023 | 521.1759 | -210.8471 | -648.7603 | 15332.6036 | 13410.8091 | 1093.9767 | 453.9561 | 461.157 | 75.6532 | 16.41% | 684.5049 | 503.264 | 181.2408 | 255.5017 | 19329.5118 | 787.3126 | 404.1963 | 76.3347 | 16.55% | 683.0279 | 503.2664 | 179.7615 | 254.5777 | 19433.119 | 1339.9559 | 456.0253 | 338.1818 | 85.0304 | 25.14% | 32425.3414 | 1368.8544 | 459.3343 | 43.1915 | 12.77% | 16590.0999 | 471.1711 | 362.7498 | 196.7603 | 33.8104 | 17.18% | 10256.0218 | 468.7185 | 362.0927 | 23.9082 | 12.15% | 7239.147 | 62010.875 | 43262.3659 | -18748.5091 | 35155.097 | 38957.6614 | 16637.6002 | 90750.3586 | 32818.725 | 20301.5822 | 11197.13 | 64317.4371 | -26432.9215 |  | 1994 | 319590.7991 | 459279.4918 | 316007.2247 | 1094877.5156 | 328824.1078 | 528086.5238 | 339159.3646 | 1196069.9962 | 9233.3087 | 68807.032 | 23152.1399 | 101192.4806 | 2.889% | 14.98% | 7.326% | 9.242% |  | 1994 | 169374.2979 | 187071.9775 | 389680.6583 | 468402.9871 | 209300.197 | 229954.7516 | 768355.1532 | 885429.7162 | 17697.6795 | 78722.3288 | 20654.5546 | 117074.563 | 10.45% | 42.08% | 5.3% | 24.99% | 1928-10-01 | 31 | 10 | 1929 | -6294.0081 | -11458.7084 | -16868.5342 | -22769.7659 | -26432.9215 | -6.294 | -11.4587 | -16.8685 | -22.7698 | -26.4329
1928-11-01 | 30 | 11 | 1929 | C | 45.5% | 100% | -2584.5222 | -1500.2676 | -1818.0099 | -5902.7997 | 19.0418 | 320.0078 | 12312 | 2323.5675 | 19.5532 | 328.6027 | 2385.9753 | 62.4078 | 15.1236 | 254.1609 | 3024 | 619.2803 | 15.2645 | 256.5278 | 625.0473 | 5.767 | 16.2443 | 272.9944 | 16.2506 | 273.1008 | 6480 | 718.383 | 718.663 | 0.28 | 7192.8 | 345.8881 | 346.0229 | 0.13481 | 0.41481 | 4007.1189 | 4075.7085 | 1101.4065 | 455.0082 | 446.281 | 19.0725 | 4.274% | 684.5402 | 503.0708 | 181.4695 | 255.6445 | 4875.7682 | 794.231 | 405.4856 | 19.5839 | 4.388% | 683.0611 | 503.0724 | 179.9887 | 254.7196 | 4988.4021 | 1331.7986 | 455.0809 | 327.2727 | 15.1236 | 4.621% | 5389.9565 | 1360.5563 | 458.3899 | 15.2645 | 4.664% | 5479.7063 | 458.268 | 359.2598 | 190.4132 | 15.0779 | 7.918% | 4242.1831 | 455.8091 | 358.5854 | 15.0842 | 7.922% | 4235.9982 | 14507.9078 | 14704.1066 | 196.1988 | 12880.1357 | 9306.8368 | 9302.4542 | 31489.4267 | 10470.6552 | 7902.0859 | 7478.6742 | 25851.4154 | -5638.0113 |  | 1995 | 402421.5034 | 930869.039 | 581341.0406 | 1914631.5831 | 377603.0283 | 926087.2778 | 567664.5422 | 1871354.8483 | -24818.4751 | -4781.7612 | -13676.4984 | -43276.7348 | -6.167% | -0.5137% | -2.353% | -2.26% |  | 1995 | 233664.7604 | 223151.5983 | 864008.5211 | 866070.6273 | 445496.8889 | 442780.5502 | 1543170.1704 | 1532002.7758 | -10513.1622 | 2062.1062 | -2716.3387 | -11167.3947 | -4.499% | 0.9241% | -0.3144% | -1.289% | 1928-11-01 | 30 | 11 | 1929 | 2668.4805 | 407.6104 | -1780.2028 | -4050.347 | -5638.0113 | 2.6685 | 0.40761 | -1.7802 | -4.0503 | -5.638
1928-12-01 | 31 | 12 | 1929 | C | 44.45% | 100% | -2609.3187 | -1514.6616 | -1835.4523 | -5959.4326 | 19.5973 | 318.72 | 12722.4 | 2391.358 | 17.4178 | 283.2737 | 2125.4043 | -265.9537 | 17.9033 | 291.1686 | 3124.8 | 733.1005 | 17.2673 | 280.8251 | 707.0577 | -26.0428 | 17.7217 | 288.2151 | 17.3444 | 282.079 | 6696 | 783.7172 | 767.032 | -16.6852 | 7432.56 | 377.3453 | 369.3117 | -8.0336 | -24.7189 | 4285.5211 | 3968.8057 | 1110.5157 | 456.2899 | 461.157 | 19.1161 | 4.145% | 684.5835 | 503.0729 | 181.5106 | 255.6702 | 4887.4108 | 805.5197 | 407.5693 | 16.9366 | 3.673% | 683.1153 | 503.0658 | 180.0495 | 254.7576 | 4314.7203 | 1329.4857 | 454.8123 | 338.1818 | 17.9033 | 5.294% | 6809.0419 | 1358.8794 | 458.1985 | 17.2673 | 5.106% | 6616.0496 | 445.2557 | 355.6561 | 196.7603 | 16.5915 | 8.432% | 4934.4276 | 443.1741 | 355.0715 | 16.2142 | 8.241% | 4814.2917 | 16630.8803 | 15745.0616 | -885.8187 | 13148.9288 | 10949.6624 | 10224.6901 | 34323.2814 | 9700.9658 | 9215.9658 | 8244.3831 | 27161.3146 | -7161.9667 |  | 1996 | 490974.1018 | 905918.6735 | 538298.3309 | 1935191.1062 | 489826.7013 | 938053.5204 | 557777.5481 | 1985657.7698 | -1147.4005 | 32134.8468 | 19479.2172 | 50466.6635 | -0.2337% | 3.547% | 3.619% | 2.608% |  | 1996 | 308777.6293 | 310323.0639 | 834149.258 | 869496.4377 | 398964.3546 | 419499.0174 | 1541891.2419 | 1599318.5189 | 1545.4346 | 35347.1797 | 20534.6628 | 57427.277 | 0.5005% | 11.39% | 2.462% | 6.605% | 1928-12-01 | 31 | 12 | 1929 | 1226.4157 | -1004.995 | -3212.9769 | -5607.012 | -7161.9667 | 1.2264 | -1.005 | -3.213 | -5.607 | -7.162
1929-01-01 | 31 | 1 | 1929 | C | 43.52% | 100% | -2554.7992 | -1483.014 | -1797.1021 | -5834.9153 | 20.8692 | 339.4052 | 12722.4 | 2546.559 | 18.5557 | 301.7797 | 2264.2548 | -282.3041 | 29.8774 | 485.9096 | 3124.8 | 1223.4169 | 24.6738 | 401.2811 | 1010.3404 | -213.0765 | 17.2217 | 280.0833 | 17.0184 | 276.7769 | 6696 | 761.6054 | 752.6146 | -8.9908 | 7432.56 | 366.6989 | 362.37 | -4.3289 | -13.3197 | 4898.2802 | 4389.5798 | 1116.7202 | 457.1579 | 461.157 | 19.9919 | 4.335% | 684.613 | 503.0758 | 181.5372 | 255.6868 | 5111.6517 | 814.0378 | 409.1255 | 17.6784 | 3.833% | 683.1562 | 503.0682 | 180.088 | 254.7817 | 4504.1197 | 1317.0814 | 453.3654 | 338.1818 | 29.8774 | 8.835% | 11326.9538 | 1351.6787 | 457.3744 | 24.6738 | 7.296% | 9436.9103 | 434.1802 | 352.5189 | 196.7603 | 16.1436 | 8.205% | 4758.8682 | 432.3019 | 351.9802 | 15.9403 | 8.101% | 4691.7577 | 21197.4736 | 18632.7878 | -2564.6858 | 13528.3706 | 15957.8907 | 10016.3725 | 39502.6338 | 10083.7354 | 12371.7568 | 8138.8402 | 30594.3323 | -8908.3015 |  | 1997 | 734483.4601 | 990834.5866 | 593701.8714 | 2319019.9181 | 678456.0568 | 970695.246 | 565110.3872 | 2214261.6899 | -56027.4033 | -20139.3406 | -28591.4843 | -104758.2282 | -7.628% | -2.033% | -4.816% | -4.517% |  | 1997 | 534439.6694 | 473575.573 | 917069.0448 | 897709.6926 | 435620.9302 | 421950.7996 | 1887129.6444 | 1793236.0652 | -60864.0964 | -19359.3522 | -13670.1306 | -93893.5792 | -11.39% | -4.088% | -1.491% | -10.46% | 1929-01-01 | 31 | 1 | 1929 | 1339.202 | -1376.9225 | -4068.2914 | -7109.0624 | -8908.3015 | 1.3392 | -1.3769 | -4.0683 | -7.1091 | -8.9083
1929-02-01 | 28 | 2 | 1929 | C | 51.61% | 100% | -2736.3513 | -1588.4016 | -1924.8099 | -6249.5628 | 33.6375 | 605.6744 | 11491.2 | 4104.5998 | 18.8922 | 340.1712 | 2305.3091 | -1799.2907 | 27.3999 | 493.3613 | 2822.4 | 1121.9677 | 17.6107 | 317.0974 | 721.1207 | -400.847 | 15.9252 | 286.7488 | 4.8377 | 87.1077 | 6048 | 704.2723 | 213.9419 | -490.3305 | 6713.28 | 339.0941 | 103.009 | -236.085 | -726.4155 | 6269.9339 | 3343.3808 | 1116.0253 | 457.0609 | 416.5289 | 31.4302 | 7.546% | 684.6097 | 503.1035 | 181.5062 | 255.6674 | 8035.6703 | 828.0881 | 411.6629 | 16.6849 | 4.006% | 683.2239 | 503.0597 | 180.1642 | 254.8293 | 4251.7932 | 1325.6895 | 454.3707 | 305.4545 | 27.3999 | 8.97% | 8493.2433 | 1370.076 | 459.4729 | 17.6107 | 5.765% | 5520.1497 | 435.0883 | 352.7786 | 177.719 | 15.3427 | 8.633% | 3692.4772 | 444.2976 | 355.3873 | 4.2552 | 2.394% | 1031.654 | 20221.3909 | 10803.5968 | -9417.794 | 17442.3501 | 12692.9711 | 8465.4436 | 38600.7647 | 9122.831 | 7730.6288 | 3153.395 | 20006.8548 | -18593.91 |  | 1998 | 531320.9529 | 1005221.8736 | 600153.0238 | 2136695.8503 | 616342.6874 | 982517.0636 | 612551.9738 | 2211411.7248 | 85021.7345 | -22704.8099 | 12398.95 | 74715.8745 | 16% | -2.259% | 2.066% | 3.497% |  | 1998 | 350157.8202 | 429236.3065 | 934110.2057 | 911736.9369 | 456623.2194 | 469106.0411 | 1740891.2453 | 1810079.2844 | 79078.4863 | -22373.2688 | 12482.8217 | 69188.0391 | 22.58% | -5.212% | 1.336% | 7.589% | 1929-02-01 | 28 | 2 | 1929 | -19541.8306 | -20812.0811 | -20554.875 | -19616.3643 | -18593.91 | -19.5418 | -20.8121 | -20.5549 | -19.6164 | -18.5939
1929-03-01 | 31 | 3 | 1929 | C | 51.04% | 100% | -2996.3074 | -1739.3014 | -2107.6687 | -6843.2774 | 65.3921 | 1063.5 | 12722.4 | 7979.4458 | 38.5555 | 627.0447 | 4704.7198 | -3274.726 | 69.5744 | 1131.5195 | 3124.8 | 2848.9251 | 67.5761 | 1099.0194 | 2767.0966 | -81.8285 | 35.1805 | 572.1567 | 31.2815 | 508.7445 | 6696 | 1555.8141 | 1383.3831 | -172.431 | 7432.56 | 749.0957 | 666.0734 | -83.0223 | -255.4533 | 13133.2807 | 9521.2728 | 1078.5229 | 451.7486 | 461.157 | 65.4173 | 14.19% | 684.4312 | 503.2286 | 181.2026 | 255.4778 | 16712.6784 | 817.4223 | 409.7401 | 38.5808 | 8.366% | 683.1725 | 503.1374 | 180.0351 | 254.7486 | 9828.3942 | 1328.5547 | 454.7041 | 338.1818 | 69.5744 | 20.57% | 26454.5363 | 1374.9396 | 460.024 | 67.5761 | 19.98% | 25995.3111 | 433.2281 | 352.2461 | 196.7603 | 35.3499 | 17.97% | 10412.5156 | 446.3364 | 355.9587 | 31.4508 | 15.98% | 9361.6663 | 53579.7304 | 45185.3716 | -8394.3588 | 30562.2842 | 32710.9814 | 16846.6255 | 80119.891 | 17406.9665 | 30430.6263 | 13432.6541 | 61270.247 | -18849.6441 |  | 1999 | 615454.6849 | 816478.8036 | 435943.9756 | 1867877.464 | 547530.9648 | 861252.8216 | 430473.6306 | 1839257.417 | -67923.7201 | 44774.018 | -5470.3449 | -28620.047 | -11.04% | 5.484% | -1.255% | -1.532% |  | 1999 | 414455.0245 | 348441.5458 | 743788.5782 | 788887.0451 | 309612.2088 | 307489.0035 | 1467855.8115 | 1444817.5944 | -66013.4786 | 45098.4669 | -2123.2053 | -23038.2171 | -15.93% | 12.94% | -0.2855% | -2.92% | 1929-03-01 | 31 | 3 | 1929 | -31126.7173 | -27312.6768 | -23973.1219 | -21506.1903 | -18849.6441 | -31.1267 | -27.3127 | -23.9731 | -21.5062 | -18.8496
1929-04-01 | 30 | 4 | 1929 | C | 50.84% | 100% | -2887.9989 | -1676.4303 | -2031.4821 | -6595.9113 | 132.9597 | 2234.4612 | 12312 | 12312 | 85.9585 | 1444.581 | 10489.0633 | -1822.9367 | 126.1974 | 2120.8179 | 3024 | 3024 | 128.8801 | 2165.9011 | 3024 | 0 | 94.4747 | 1587.6991 | 70.5194 | 1185.1184 | 6480 | 4178.0197 | 3118.6314 | -1059.3883 | 7192.8 | 2011.6391 | 1501.5633 | -510.0759 | -1569.4642 | 21525.6589 | 18133.2579 | 1003.9266 | 440.7046 | 446.281 | 135.8267 | 30.44% | 684.0735 | 503.4644 | 180.6091 | 255.1071 | 34650.3705 | 789.8271 | 404.666 | 88.8256 | 19.9% | 683.0399 | 503.3001 | 179.7398 | 254.5642 | 22611.8182 | 1316.8818 | 453.3421 | 327.2727 | 126.1974 | 38.56% | 44804.0512 | 1360.5841 | 458.393 | 128.8801 | 39.38% | 46266.2762 | 399.8905 | 342.3629 | 190.4132 | 95.8908 | 50.36% | 25710.1335 | 436.9541 | 353.3108 | 71.9356 | 37.78% | 19904.0457 | 105164.5552 | 88782.14 | -16382.4152 | 52643.1705 | 51125.6512 | 35895.7923 | 139664.614 | 35893.6826 | 50911.4459 | 26488.7582 | 113293.8866 | -26370.7274 |  | 2000 | 493191.8947 | 735652.8609 | 419667.3691 | 1648512.1247 | 461750.8685 | 699496.608 | 425471.5062 | 1586718.9827 | -31441.0262 | -36156.2529 | 5804.1371 | -61793.142 | -6.375% | -4.915% | 1.383% | -3.748% |  | 2000 | 311461.8631 | 281480.6855 | 664002.3892 | 630786.3476 | 295901.2921 | 304134.1097 | 1271365.5443 | 1216401.1428 | -29981.1776 | -33216.0416 | 8232.8177 | -54964.4015 | -9.626% | -11.8% | 1.24% | -8.714% | 1929-04-01 | 30 | 4 | 1929 | -37626.2294 | -33069.4673 | -30089.7054 | -28490.859 | -26370.7274 | -37.6262 | -33.0695 | -30.0897 | -28.4909 | -26.3707
1929-05-01 | 31 | 5 | 1929 | C | 50.74% | 100% | -2978.684 | -1729.0713 | -2095.272 | -6803.0273 | 172.2447 | 2801.2908 | 12722.4 | 12722.4 | 160.3158 | 2607.2859 | 12722.4 | 0 | 163.7155 | 2662.5776 | 3124.8 | 3124.8 | 275.0965 | 4474.0156 | 3124.8 | 0 | 109.5828 | 1782.194 | 169.6109 | 2758.4572 | 6696 | 4846.1594 | 6696 | 1849.8406 | 7432.56 | 7432.56 | 7432.56 | 0 | 1849.8406 | 28125.9194 | 29975.76 | 908.8774 | 425.5898 | 461.157 | 177.2545 | 38.44% | 683.6144 | 503.6383 | 179.9761 | 254.7118 | 45148.8077 | 706.7068 | 388.4287 | 165.3256 | 35.85% | 682.6459 | 503.5921 | 179.0538 | 254.1358 | 42015.1447 | 1306.7268 | 452.1493 | 338.1818 | 163.7155 | 48.41% | 61900.3796 | 1239.048 | 444.005 | 275.0965 | 81.35% | 102139.7012 | 386.6617 | 338.2496 | 196.7603 | 112.5519 | 57.2% | 31835.4967 | 363.6972 | 330.8215 | 172.5799 | 87.71% | 47742.5588 | 138884.684 | 191897.4048 | 53012.7209 | 63741.3677 | 68432.6996 | 48243.4162 | 180417.4834 | 57629.0208 | 106942.9499 | 63905.0468 | 228477.0175 | 48059.5341 |  | 2001 | 380893.114 | 498206.3277 | 330057.0136 | 1209156.4553 | 403351.9158 | 512695.7916 | 332003.3707 | 1248051.078 | 22458.8018 | 14489.4638 | 1946.3571 | 38894.6227 | 5.896% | 2.908% | 0.5897% | 3.217% |  | 2001 | 218431.1959 | 238739.1009 | 430629.9201 | 447651.5613 | 226655.0272 | 227503.528 | 875716.1431 | 913894.1903 | 20307.905 | 17021.6412 | 848.5009 | 38178.0471 | 9.297% | 7.13% | 0.197% | 8.529% | 1929-05-01 | 31 | 5 | 1929 | 1591.414 | 17927.883 | 31484.9633 | 42360.6387 | 48059.5341 | 1.5914 | 17.9279 | 31.485 | 42.3606 | 48.0595
1929-06-01 | 30 | 6 | 1929 | C | 50.63% | 100% | -2875.9789 | -1669.4529 | -2023.027 | -6568.4589 | 85.597 | 1438.5056 | 12312 | 10444.9498 | 108.0741 | 1816.2449 | 12312 | 1867.0502 | 100.373 | 1686.8235 | 3024 | 3024 | 197.3436 | 3316.4682 | 3024 | 0 | 103.2665 | 1735.4512 | 119.1001 | 2001.544 | 6480 | 4566.8285 | 5267.0499 | 700.2215 | 7192.8 | 2198.8433 | 7192.8 | 4993.9567 | 5694.1781 | 20234.6216 | 27795.8499 | 875.2946 | 419.9318 | 446.281 | 86.6171 | 19.41% | 683.4519 | 503.2926 | 180.1593 | 254.8262 | 22072.3074 | 650.6469 | 376.5488 | 109.0942 | 24.45% | 682.388 | 503.37 | 179.018 | 254.1134 | 27722.2868 | 1386.3242 | 461.3077 | 327.2727 | 100.373 | 30.67% | 36261.7093 | 1221.6749 | 441.8573 | 197.3436 | 60.3% | 68288.2115 | 359.0345 | 329.2657 | 190.4132 | 105.3446 | 55.32% | 27164.3567 | 320.2364 | 315.6206 | 121.1782 | 63.64% | 29952.3264 | 85498.3733 | 125962.8247 | 40464.4514 | 38198.0572 | 42583.3093 | 37926.0285 | 118707.3949 | 42839.1078 | 72940.3586 | 44385.1493 | 160164.6157 | 41457.2209 |  | 2002 | 427218.8022 | 501897.2457 | 329535.2326 | 1258651.2804 | 406632.0851 | 458399.2421 | 289243.2824 | 1154274.6095 | -20586.717 | -43498.0037 | -40291.9502 | -104376.6709 | -4.819% | -8.667% | -12.23% | -8.293% |  | 2002 | 254481.4248 | 245105.7787 | 435265.6449 | 397734.4811 | 220019.0772 | 201303.7903 | 909766.1469 | 844144.0501 | -9375.6462 | -37531.1637 | -18715.2869 | -65622.0968 | -3.684% | -15.31% | -4.3% | -16.5% | 1929-06-01 | 30 | 6 | 1929 | 39298.051 | 42637.5551 | 43410.1472 | 42137.9451 | 41457.2209 | 39.2981 | 42.6376 | 43.4101 | 42.1379 | 41.4572
1929-07-01 | 31 | 7 | 1929 | C | 50.69% | 100% | -2975.2997 | -1727.1068 | -2092.8914 | -6795.298 | 99.9877 | 1626.1448 | 12722.4 | 12200.9723 | 79.0415 | 1285.4874 | 9645.0182 | -2555.9542 | 144.1735 | 2344.7576 | 3124.8 | 3124.8 | 97.872 | 1591.7349 | 3124.8 | 0 | 121.6476 | 1978.4084 | 73.2322 | 1191.0076 | 6696 | 5379.7075 | 3238.5996 | -2141.1079 | 7432.56 | 7432.56 | 1559.3257 | -5873.2343 | -8014.3422 | 28138.0399 | 17567.7435 | 810.9346 | 408.5602 | 461.157 | 101.4493 | 22% | 683.1413 | 503.3552 | 179.7861 | 254.5931 | 25828.2944 | 607.2332 | 366.7444 | 80.5031 | 17.46% | 682.1952 | 503.281 | 178.9142 | 254.0486 | 20451.6951 | 1256.4841 | 446.1365 | 338.1818 | 144.1735 | 42.63% | 53786.7054 | 1138.1364 | 431.1758 | 97.872 | 28.94% | 35288.5958 | 329.8015 | 319.1077 | 196.7603 | 124.4666 | 63.26% | 33213.2866 | 339.4187 | 322.5297 | 76.0512 | 38.65% | 20511.5105 | 112828.2863 | 76251.8014 | -36576.4849 | 43899.4267 | 60319.0254 | 50154.7541 | 154373.2062 | 32991.5735 | 40093.809 | 27345.7444 | 100431.1269 | -53942.0793 |  | 2003 | 435646.4822 | 511278.7989 | 313177.2914 | 1260102.5726 | 388869.7527 | 489412.4634 | 298547.8196 | 1176830.0356 | -46776.7296 | -21866.3355 | -14629.4718 | -83272.5369 | -10.74% | -4.277% | -4.671% | -6.608% |  | 2003 | 260261.6252 | 234256.2527 | 443904.4407 | 430946.7132 | 210490.4311 | 207631.1171 | 914656.497 | 872834.083 | -26005.3725 | -12957.7275 | -2859.3139 | -41822.414 | -9.992% | -5.531% | -0.6441% | -9.705% | 1929-07-01 | 31 | 7 | 1929 | 9997.1891 | -1399.8837 | -20912.3692 | -38233.9004 | -53942.0793 | 9.9972 | -1.3999 | -20.9124 | -38.2339 | -53.9421
1929-08-01 | 31 | 8 | 1929 | C | 50.72% | 100% | -2977.579 | -1728.4299 | -2094.4947 | -6800.5036 | 94.0936 | 1530.2852 | 12722.4 | 11481.7371 | 72.6342 | 1181.2822 | 8863.166 | -2618.5712 | 125.3667 | 2038.8942 | 3124.8 | 3124.8 | 84.6441 | 1376.6038 | 3124.8 | 0 | 98.5113 | 1602.1325 | 59.2281 | 963.2535 | 6696 | 4356.5345 | 2619.2884 | -1737.2461 | 7432.56 | 2097.5907 | 1261.1389 | -836.4518 | -2573.6979 | 21060.6623 | 15868.3932 | 749.3431 | 396.9462 | 461.157 | 95.4629 | 20.7% | 682.8468 | 503.3338 | 179.513 | 254.4225 | 24287.9018 | 567.1011 | 357.1441 | 74.0035 | 16.05% | 682.0247 | 503.2583 | 178.7664 | 253.9563 | 18793.6509 | 1137.8296 | 431.1355 | 338.1818 | 125.3667 | 37.07% | 45197.8384 | 1060.2045 | 420.6314 | 84.6441 | 25.03% | 29772.8165 | 310.435 | 311.9559 | 196.7603 | 100.7596 | 51.21% | 26284.5977 | 359.3353 | 329.3666 | 61.4765 | 31.24% | 16932.0687 | 95770.3379 | 65498.536 | -30271.8018 | 41639.7989 | 51730.1584 | 36867.9229 | 130237.8802 | 30549.3978 | 34576.7066 | 22847.2013 | 87973.3057 | -42264.5745 |  | Grand Total | 35832990.2219 | 51485423.9193 | 33008426.2881 | 120326840.4294 | 35045106.7946 | 51519032.6071 | 32973293.0859 | 119537432.4876 | -787883.4273 | 33608.6878 | -35133.2022 | -789407.9418 | -2.199% | 0.06528% | -0.1064% | -0.6561% |  | Grand Total | 21871149.265 | 21764509.5812 | 45869830.2717 | 46389101.9688 | 23328384.7335 | 24047888.6816 | 91069364.2703 | 92201500.2315 | -106639.6839 | 519271.697 | 719503.9481 | 1132135.9612 | -0.4876% | 2.386% | 1.569% | 2.441% | 1929-08-01 | 31 | 8 | 1929 | 8550.8358 | -1238.3563 | -14430.4086 | -28997.7518 | -42264.5745 | 8.5508 | -1.2384 | -14.4304 | -28.9978 | -42.2646
1929-09-01 | 30 | 9 | 1929 | C | 50.82% | 100% | -2887.2105 | -1675.9727 | -2030.9276 | -6594.1107 | 60.7717 | 1021.3022 | 12312 | 7415.6476 | 53.9176 | 906.1148 | 6579.2744 | -836.3732 | 70.035 | 1176.9769 | 3024 | 2867.7843 | 47.6374 | 800.5725 | 1950.6492 | -917.1351 | 50.213 | 843.8574 | 28.2329 | 474.4701 | 6480 | 2220.6052 | 1248.5649 | -972.0403 | 7192.8 | 1069.1803 | 601.1609 | -468.0194 | -1440.0597 | 13573.2173 | 10379.6494 | 719.9447 | 391.1183 | 446.281 | 58.2208 | 13.05% | 682.7079 | 503.1975 | 179.5105 | 254.421 | 14812.5808 | 544.5568 | 351.4986 | 51.3666 | 11.51% | 681.9332 | 503.1749 | 178.7583 | 253.9512 | 13044.6139 | 1072.2008 | 422.294 | 327.2727 | 70.035 | 21.4% | 23161.7185 | 1016.9733 | 414.5126 | 47.6374 | 14.56% | 15464.1599 | 276.2608 | 298.3728 | 190.4132 | 49.6716 | 26.09% | 11606.6935 | 347.1412 | 325.2194 | 27.6916 | 14.54% | 7052.852 | 49580.9929 | 35561.6258 | -14019.3671 | 27909.0284 | 29327.1028 | 18892.479 | 76128.6102 | 22417.4778 | 19036.4364 | 10867.6502 | 52321.5644 | -23807.0458 | [36 empty] | 1929-09-01 | 30 | 9 | 1929 | 5481.7765 | -964.8981 | -8270.9057 | -16383.858 | -23807.0458 | 5.4818 | -0.9649 | -8.2709 | -16.3839 | -23.807
1929-10-01 | 31 | 10 | 1930 | C | 51.07% | 100% | -2997.9434 | -1740.2511 | -2108.8195 | -6847.0141 | 83.2485 | 1353.9064 | 12722.4 | 10158.3662 | 77.8195 | 1265.6128 | 9495.8993 | -662.4669 | 60.0526 | 976.6612 | 3124.8 | 2459.0248 | 34.1603 | 555.5637 | 1398.7909 | -1060.2338 | 33.5348 | 545.392 | 22.2614 | 362.0474 | 6696 | 1483.0352 | 984.483 | -498.5522 | 7432.56 | 714.054 | 474.0103 | -240.0437 | -738.5959 | 14814.4802 | 12353.1836 | 670.832 | 380.9217 | 461.157 | 77.3512 | 16.77% | 682.4799 | 503.27 | 179.2099 | 254.2332 | 19665.2487 | 500.873 | 339.9779 | 71.9223 | 15.6% | 681.767 | 503.2511 | 178.5159 | 253.7998 | 18253.8539 | 1015.0026 | 414.2288 | 338.1818 | 60.0526 | 17.76% | 20801.4428 | 985.6673 | 409.9508 | 34.1603 | 10.1% | 11710.4828 | 245.7979 | 285.0255 | 196.7603 | 32.3915 | 16.46% | 7720.3485 | 327.9517 | 318.44 | 21.1181 | 10.73% | 5623.4722 | 48187.04 | 35587.809 | -12599.2311 | 35693.775 | 26667.9876 | 14046.6376 | 76408.4002 | 30621.9698 | 14776.5427 | 9102.346 | 54500.8585 | -21907.5417 | [36 empty] | 1929-10-01 | 31 | 10 | 1930 | -5591.0863 | -9178.5621 | -13115.6899 | -17662.6987 | -21907.5417 | -5.5911 | -9.1786 | -13.1157 | -17.6627 | -21.9075
1929-11-01 | 30 | 11 | 1930 | C | 51.18% | 100% | -2907.6245 | -1687.8226 | -2045.2872 | -6640.7342 | 35.6534 | 599.1754 | 12312 | 4350.5958 | 22.1074 | 371.5279 | 2697.6539 | -1652.9419 | 19.5004 | 327.7153 | 3024 | 798.5005 | 12.6634 | 212.8163 | 518.5414 | -279.9592 | 17.7355 | 298.0542 | 16.3817 | 275.3042 | 6480 | 784.3278 | 724.4612 | -59.8665 | 7192.8 | 377.6393 | 348.8147 | -28.8246 | -88.6912 | 6311.0634 | 4289.4711 | 657.8615 | 378.1246 | 446.281 | 35.8851 | 8.041% | 682.4207 | 503.1246 | 179.2961 | 254.2871 | 9125.108 | 501.4485 | 340.1351 | 22.3391 | 5.006% | 681.7691 | 503.0811 | 178.6879 | 253.9072 | 5672.059 | 999.3342 | 411.9563 | 327.2727 | 19.5004 | 5.958% | 6291.2328 | 976.8359 | 408.643 | 12.6634 | 3.869% | 4052.629 | 231.7239 | 288.5608 | 190.4132 | 16.5801 | 8.707% | 3746.8483 | 315.2315 | 313.7612 | 15.2264 | 7.997% | 3741.429 | 19163.1891 | 13466.117 | -5697.072 | 19156.5038 | 10387.3333 | 8904.8153 | 38448.6524 | 11142.8883 | 6180.9479 | 6765.4178 | 24089.254 | -14359.3985 | [36 empty] | 1929-11-01 | 30 | 11 | 1930 | -6751.2774 | -8672.9586 | -10558.5358 | -12553.076 | -14359.3985 | -6.7513 | -8.673 | -10.5585 | -12.5531 | -14.3594
1929-12-01 | 31 | 12 | 1930 | C | 51.38% | 100% | -3016.0364 | -1750.7537 | -2121.5465 | -6888.3365 | 29.3705 | 477.6655 | 12722.4 | 3583.9264 | 26.73 | 434.7224 | 3261.7242 | -322.2022 | 20.1408 | 327.5587 | 3124.8 | 824.723 | 14.3119 | 232.7602 | 586.0407 | -238.6823 | 17.7217 | 288.215 | 17.2222 | 280.0929 | 6696 | 783.7172 | 761.6315 | -22.0857 | 7432.56 | 377.3453 | 366.7115 | -10.6339 | -32.7196 | 5569.7119 | 4976.1079 | 655.7487 | 377.6646 | 461.157 | 29.5019 | 6.397% | 682.4111 | 503.1072 | 179.3039 | 254.2919 | 7502.0969 | 501.976 | 340.279 | 26.8614 | 5.825% | 681.771 | 503.0984 | 178.6725 | 253.8976 | 6820.0556 | 1034.7627 | 417.0552 | 338.1818 | 20.1408 | 5.956% | 7024.1194 | 1018.0934 | 414.6738 | 14.3119 | 4.232% | 4962.7751 | 218.4704 | 283.3204 | 196.7603 | 16.5884 | 8.431% | 3930.1012 | 302.4773 | 308.9089 | 16.089 | 8.177% | 4156.0481 | 18456.3174 | 15938.8788 | -2517.4386 | 16956.1832 | 11256.3624 | 9220.3637 | 37432.9093 | 12935.9034 | 7205.5821 | 7292.0446 | 27433.5302 | -9999.3791 | [36 empty] | 1929-12-01 | 31 | 12 | 1930 | -2808.1788 | -4526.6656 | -6224.0837 | -8181.1794 | -9999.3791 | -2.8082 | -4.5267 | -6.2241 | -8.1812 | -9.9994
1930-01-01 | 31 | 1 | 1930 | C | 51.72% | 100% | -3036.1505 | -1762.4296 | -2135.6952 | -6934.2753 | 20.5453 | 334.1376 | 12722.4 | 2507.0361 | 17.7722 | 289.0373 | 2168.6479 | -338.3882 | 28.0328 | 455.9092 | 3124.8 | 1147.8822 | 20.3914 | 331.6342 | 834.9842 | -312.8981 | 17.2217 | 280.0833 | 16.9498 | 275.6627 | 6696 | 761.6053 | 749.5846 | -12.0207 | 7432.56 | 366.6989 | 360.9111 | -5.7878 | -17.8085 | 4783.2226 | 4114.1278 | 672.8674 | 381.3565 | 461.157 | 18.2748 | 3.963% | 682.4892 | 503.0702 | 179.419 | 254.3639 | 4648.4414 | 521.8678 | 345.6157 | 15.5017 | 3.361% | 681.8448 | 503.0611 | 178.7837 | 253.9671 | 3936.9109 | 1055.0057 | 419.9063 | 338.1818 | 28.0328 | 8.289% | 9843.2826 | 1045.9778 | 418.6402 | 20.3914 | 6.03% | 7138.5402 | 206.6707 | 278.4166 | 196.7603 | 16.1225 | 8.194% | 3753.6171 | 290.9495 | 304.3739 | 15.8507 | 8.056% | 4034.3896 | 18245.3411 | 15109.8407 | -3135.5004 | 13025.6375 | 14398.6849 | 9011.1213 | 36435.4436 | 8939.5683 | 9618.6148 | 7138.3901 | 25696.5732 | -10738.8704 | [36 empty] | 1930-01-01 | 31 | 1 | 1930 | -2723.9356 | -4524.5946 | -6295.363 | -8563.6182 | -10738.8704 | -2.7239 | -4.5246 | -6.2954 | -8.5636 | -10.7389
1930-02-01 | 28 | 2 | 1930 | C | 64.67% | 100% | -3428.8642 | -1990.3926 | -2411.9387 | -7831.1955 | 34.6126 | 623.2328 | 11491.2 | 4223.5911 | 33.0238 | 594.6248 | 4029.7176 | -193.8735 | 28.8171 | 518.8792 | 2822.4 | 1179.9988 | 31.6681 | 570.2146 | 1296.7423 | 116.7434 | 16.2296 | 292.2294 | 10.3868 | 187.0247 | 6048 | 717.7331 | 459.344 | -258.3892 | 6713.28 | 345.5752 | 221.1656 | -124.4096 | -382.7987 | 6466.8983 | 6006.9695 | 687.4044 | 384.4303 | 416.5289 | 32.4296 | 7.786% | 682.5562 | 503.1065 | 179.4497 | 254.383 | 8249.5508 | 537.9936 | 349.8183 | 30.8408 | 7.404% | 681.9072 | 503.1017 | 178.8055 | 253.9807 | 7832.9766 | 1095.3195 | 425.4566 | 305.4545 | 28.8171 | 9.434% | 8364.1108 | 1083.4405 | 423.8383 | 31.6681 | 10.37% | 9156.654 | 195.1367 | 273.3818 | 177.719 | 15.1122 | 8.503% | 2818.4542 | 285.2583 | 302.0794 | 9.2694 | 5.216% | 1910.2371 | 19432.1157 | 18899.8678 | -532.248 | 17775.2218 | 12621.8697 | 7611.3625 | 38008.454 | 13735.9101 | 11540.7637 | 3908.4081 | 29185.0818 | -8823.3722 | [36 empty] | 1930-02-01 | 28 | 2 | 1930 | -20184.5587 | -17294.8245 | -14744.1101 | -11610.1837 | -8823.3722 | -20.1846 | -17.2948 | -14.7441 | -11.6102 | -8.8234
1930-03-01 | 31 | 3 | 1930 | C | 63.74% | 100% | -3741.411 | -2171.8204 | -2631.791 | -8545.0224 | 51.4093 | 836.092 | 12722.4 | 6273.2027 | 62.425 | 1015.2445 | 7617.3846 | 1344.1818 | 84.075 | 1367.3489 | 3124.8 | 3124.8 | 87.365 | 1420.8561 | 3124.8 | 0 | 43.5553 | 708.3592 | 45.0758 | 733.087 | 6696 | 1926.1773 | 1993.4174 | 67.2401 | 7432.56 | 927.4187 | 959.7936 | 32.3749 | 99.615 | 12251.5988 | 13695.3956 | 723.973 | 391.9285 | 461.157 | 45.8395 | 9.94% | 682.7269 | 503.1618 | 179.5651 | 254.4551 | 11664.0925 | 563.5465 | 356.2666 | 56.8552 | 12.33% | 682.0101 | 503.1992 | 178.8108 | 253.984 | 14440.3003 | 1118.998 | 428.6411 | 338.1818 | 84.075 | 24.86% | 30135.7724 | 1103.829 | 426.6073 | 87.365 | 25.83% | 31166.4677 | 157.7547 | 255.0602 | 196.7603 | 42.5158 | 21.61% | 9068.0557 | 246.3558 | 285.282 | 44.0362 | 22.38% | 10505.2403 | 50867.9206 | 56112.0083 | 5244.0877 | 23807.4552 | 36668.0924 | 16050.8518 | 76526.3993 | 24186.4338 | 35526.9673 | 14955.8603 | 74669.2614 | -1857.1379 | [36 empty] | 1930-03-01 | 31 | 3 | 1930 | -32095.1119 | -22812.392 | -16027.9716 | -8364.8555 | -1857.1379 | -32.0951 | -22.8124 | -16.028 | -8.3649 | -1.8571
1930-04-01 | 30 | 4 | 1930 | C | 63.53% | 100% | -3608.9746 | -2094.9434 | -2538.6323 | -8242.5503 | 122.044 | 2051.0168 | 12312 | 12312 | 136.717 | 2297.6052 | 12312 | 0 | 157.2751 | 2643.0957 | 3024 | 3024 | 168.6253 | 2833.842 | 3024 | 0 | 81.7381 | 1373.6536 | 91.7111 | 1541.2556 | 6480 | 3614.7603 | 4055.8039 | 441.0435 | 7192.8 | 1740.4402 | 1952.7945 | 212.3543 | 653.3978 | 20691.2005 | 21344.5983 | 698.491 | 386.7382 | 446.281 | 125.9832 | 28.23% | 682.6076 | 503.4293 | 179.1783 | 254.2135 | 32026.6395 | 523.3915 | 346.0174 | 140.6562 | 31.52% | 681.8506 | 503.4817 | 178.3689 | 253.708 | 35685.6155 | 1084.9501 | 424.0448 | 327.2727 | 157.2751 | 48.06% | 52229.0926 | 1058.4309 | 420.3844 | 168.6253 | 51.52% | 55514.9673 | 151.7417 | 251.7664 | 190.4132 | 83.7709 | 43.99% | 16517.0136 | 230.3698 | 288.0376 | 93.7439 | 49.23% | 21146.2249 | 100772.7457 | 112346.8077 | 11574.0619 | 50019.4395 | 58550.6926 | 25868.2142 | 134438.3462 | 50069.4409 | 59741.6239 | 28612.1909 | 138423.2557 | 3984.9094 | [36 empty] | 1930-04-01 | 30 | 4 | 1930 | -31119.1986 | -18521.1643 | -11756.9978 | -3573.6417 | 3984.9094 | -31.1192 | -18.5212 | -11.757 | -3.5736 | 3.9849
1930-05-01 | 31 | 5 | 1930 | C | 63.39% | 100% | -3721.1157 | -2160.0393 | -2617.5148 | -8498.6697 | 120.1004 | 1953.2455 | 12722.4 | 12722.4 | 135.067 | 2196.6537 | 12722.4 | 0 | 158.1589 | 2572.2078 | 3124.8 | 3124.8 | 199.2474 | 3240.4491 | 3124.8 | 0 | 65.7656 | 1069.5752 | 118.9656 | 1934.7904 | 6696 | 2908.3995 | 5261.1011 | 2352.7016 | 7432.56 | 1400.3405 | 7432.56 | 6032.2195 | 8384.9211 | 20155.94 | 28540.8611 | 652.1714 | 376.883 | 461.157 | 124.9945 | 27.1% | 682.3949 | 503.4406 | 178.9543 | 254.0736 | 31757.8142 | 462.1054 | 329.0258 | 139.9611 | 30.35% | 681.6356 | 503.496 | 178.1395 | 253.5647 | 35489.2088 | 1075.5248 | 422.7521 | 338.1818 | 158.1589 | 46.77% | 55911.481 | 1007.917 | 413.2046 | 199.2474 | 58.92% | 68846.1418 | 171.8862 | 262.3908 | 196.7603 | 68.22 | 34.67% | 14968.6158 | 197.3143 | 274.3518 | 121.42 | 61.71% | 27856.0552 | 102637.9111 | 132191.4058 | 29553.4947 | 50350.3742 | 62443.801 | 23406.5558 | 136200.7311 | 50360.6531 | 73218.4225 | 42061.4015 | 165640.4771 | 29439.746 | [36 empty] | 1930-05-01 | 31 | 5 | 1930 | -959.6311 | 9233.483 | 13340.6621 | 24228.9065 | 29439.746 | -0.95963 | 9.2335 | 13.3407 | 24.2289 | 29.4397
1930-06-01 | 30 | 6 | 1930 | C | 63.29% | 100% | -3595.4984 | -2087.1207 | -2529.1528 | -8211.7719 | 106.9148 | 1796.7634 | 12312 | 12312 | 123.4303 | 2074.3141 | 12312 | 0 | 122.8413 | 2064.4163 | 3024 | 3024 | 205.8936 | 3460.1555 | 3024 | 0 | 72.6548 | 1221.0047 | 119.345 | 2005.6586 | 6480 | 3213.0658 | 5277.8773 | 2064.8115 | 7192.8 | 1547.0317 | 7192.8 | 5645.7683 | 7710.5798 | 20096.0975 | 27806.6773 | 656.2418 | 377.7721 | 446.281 | 108.127 | 24.23% | 682.4133 | 503.3666 | 179.0467 | 254.1313 | 27478.4457 | 449.6604 | 325.3467 | 124.6424 | 27.93% | 681.5974 | 503.4245 | 178.1728 | 253.5856 | 31607.5041 | 1162.3984 | 434.3408 | 327.2727 | 122.8413 | 37.53% | 41784.5567 | 1011.7383 | 413.7577 | 205.8936 | 62.91% | 66715.9399 | 197.5664 | 274.4635 | 190.4132 | 75.6669 | 39.74% | 16264.159 | 176.3044 | 264.575 | 122.3571 | 64.26% | 25352.3795 | 85527.1614 | 123675.8234 | 38148.662 | 45471.2457 | 48106.1567 | 25020.2565 | 118597.6589 | 46004.8057 | 70950.4191 | 39289.9039 | 156245.1288 | 37647.4699 | [36 empty] | 1930-06-01 | 30 | 6 | 1930 | 23602.1829 | 30670.8454 | 32000.342 | 35938.4423 | 37647.4699 | 23.6022 | 30.6708 | 32.0003 | 35.9384 | 37.6475
1930-07-01 | 31 | 7 | 1930 | C | 63.47% | 100% | -3725.6906 | -2162.6949 | -2620.7329 | -8509.1184 | 108.0989 | 1758.0605 | 12722.4 | 12722.4 | 69.7616 | 1134.5633 | 8512.6342 | -4209.7658 | 144.1735 | 2344.7576 | 3124.8 | 3124.8 | 66.644 | 1083.8611 | 2728.9312 | -395.8688 | 97.3234 | 1582.814 | 56.1361 | 912.9665 | 6696 | 4304.0035 | 2482.5475 | -1821.456 | 7432.56 | 2072.298 | 1195.3006 | -876.9973 | -2698.4533 | 22223.5015 | 14919.4135 | 590.1185 | 362.7173 | 461.157 | 109.5514 | 23.76% | 682.1214 | 503.3843 | 178.7371 | 253.938 | 27819.2538 | 421.8744 | 316.814 | 71.214 | 15.44% | 681.5208 | 503.2486 | 178.2722 | 253.6476 | 18063.2655 | 1039.6364 | 417.7456 | 338.1818 | 144.1735 | 42.63% | 50363.8688 | 966.5057 | 407.1013 | 66.644 | 19.71% | 22687.4288 | 196.9953 | 274.2103 | 196.7603 | 100.2899 | 50.97% | 22996.5538 | 216.9205 | 282.6897 | 59.1026 | 30.04% | 13971.3479 | 101179.6764 | 54722.0422 | -46457.6342 | 46411.8138 | 56896.1888 | 33502.0553 | 136810.0579 | 28720.3691 | 26661.1851 | 19157.6631 | 74539.2173 | -62270.8406 | [36 empty] | 1930-07-01 | 31 | 7 | 1930 | -5450.518 | -15661.8441 | -33408.6458 | -47671.9912 | -62270.8406 | -5.4505 | -15.6618 | -33.4086 | -47.672 | -62.2708
1930-08-01 | 31 | 8 | 1930 | C | 63.4% | 100% | -3721.6311 | -2160.3385 | -2617.8774 | -8499.8471 | 98.9185 | 1608.7549 | 12722.4 | 12070.4959 | 63.272 | 1029.02 | 7720.7419 | -4349.754 | 122.4322 | 1991.1686 | 3124.8 | 3124.8 | 57.8039 | 940.0895 | 2366.9451 | -757.8549 | 93.6779 | 1523.5252 | 45.6979 | 743.2049 | 6696 | 4142.7848 | 2020.9302 | -2121.8547 | 7432.56 | 1994.6742 | 973.0405 | -1021.6337 | -3143.4884 | 21332.7549 | 13081.6576 | 523.9459 | 346.1633 | 461.157 | 100.2878 | 21.75% | 681.8527 | 503.351 | 178.5017 | 253.791 | 25452.1259 | 391.3484 | 306.879 | 64.6412 | 14.02% | 681.4532 | 503.2259 | 178.2273 | 253.6196 | 16394.2859 | 930.9847 | 401.6974 | 338.1818 | 122.4322 | 36.2% | 41125.9844 | 922.4824 | 400.3796 | 57.8039 | 17.09% | 19353.0929 | 185.067 | 268.7697 | 196.7603 | 95.9809 | 48.78% | 21571.8156 | 252.9723 | 288.2883 | 48.0009 | 24.4% | 11571.7146 | 88149.9259 | 47319.0934 | -40830.8324 | 43392.7818 | 47658.3044 | 31838.4746 | 122889.5608 | 26263.5566 | 22967.2195 | 16077.0078 | 65307.784 | -57581.7768 | [36 empty] | 1930-08-01 | 31 | 8 | 1930 | -7555.2193 | -17130.4692 | -32223.5048 | -44451.6778 | -57581.7768 | -7.5552 | -17.1305 | -32.2235 | -44.4517 | -57.5818
1930-09-01 | 30 | 9 | 1930 | C | 63.38% | 100% | -3600.5418 | -2090.0484 | -2532.7005 | -8223.2907 | 63.8247 | 1072.6101 | 12312 | 7788.1926 | 48.4828 | 814.7805 | 5916.0986 | -1872.094 | 68.7434 | 1155.2716 | 3024 | 2814.8978 | 32.9105 | 553.0786 | 1347.6136 | -1467.2842 | 48.2085 | 810.1709 | 21.1953 | 356.1981 | 6480 | 2131.9594 | 937.3329 | -1194.6266 | 7192.8 | 1026.499 | 451.3084 | -575.1906 | -1769.8171 | 13761.5487 | 8652.3535 | 489.6533 | 336.8835 | 446.281 | 61.2161 | 13.72% | 681.7272 | 503.2074 | 178.5198 | 253.8022 | 15536.7753 | 372.3977 | 300.3796 | 45.8741 | 10.28% | 681.422 | 503.157 | 178.265 | 253.6431 | 11635.6593 | 877.2258 | 393.1973 | 327.2727 | 68.7434 | 21% | 21168.133 | 904.5564 | 397.5691 | 32.9105 | 10.06% | 10246.7793 | 174.3055 | 263.5928 | 190.4132 | 48.5647 | 25.5% | 10025.2454 | 269.2241 | 295.4031 | 21.5514 | 11.32% | 4985.7678 | 46730.1537 | 26868.2064 | -19861.9473 | 29005.7678 | 27280.6308 | 17179.7038 | 73466.1025 | 19632.0161 | 12801.9445 | 7837.7086 | 40271.6692 | -33194.4333 | [36 empty] | 1930-09-01 | 30 | 9 | 1930 | -5297.7253 | -10676.8547 | -19262.002 | -26061.9342 | -33194.4333 | -5.2977 | -10.6769 | -19.262 | -26.0619 | -33.1944
1930-10-01 | 31 | 10 | 1931 | C | 63.9% | 100% | -3750.9572 | -2177.3617 | -2638.506 | -8566.8249 | 43.5346 | 708.0219 | 12722.4 | 5312.2919 | 46.8437 | 761.8402 | 5716.0908 | 403.7989 | 54.7502 | 890.4263 | 3124.8 | 2241.9036 | 25.9771 | 422.4776 | 1063.7085 | -1178.1951 | 32.4581 | 527.8808 | 20.0904 | 326.7383 | 6696 | 1435.4186 | 888.4701 | -546.9485 | 7432.56 | 691.1275 | 427.7819 | -263.3456 | -810.2941 | 9680.7416 | 8096.0513 | 483.9881 | 335.2984 | 461.157 | 37.6014 | 8.154% | 681.7076 | 503.1342 | 178.5734 | 253.8357 | 9544.5745 | 363.4233 | 297.2046 | 40.9105 | 8.871% | 681.4105 | 503.1452 | 178.2653 | 253.6433 | 10376.683 | 832.1331 | 385.7407 | 338.1818 | 54.7502 | 16.19% | 17660.4843 | 888.2368 | 394.9715 | 25.9771 | 7.681% | 8579.8297 | 145.9172 | 248.4656 | 196.7603 | 31.3424 | 15.93% | 6512.0841 | 253.2035 | 288.3922 | 18.9746 | 9.644% | 4575.9176 | 33717.1429 | 23532.4303 | -10184.7126 | 20727.0265 | 23309.9079 | 12767.8302 | 56804.7645 | 18211.9766 | 10873.6965 | 7382.8636 | 36468.5367 | -20336.2278 | [36 empty] | 1930-10-01 | 31 | 10 | 1931 | -4273.9378 | -7473.094 | -12213.3635 | -16112.0407 | -20336.2278 | -4.2739 | -7.4731 | -12.2134 | -16.112 | -20.3362
1930-11-01 | 30 | 11 | 1931 | C | 61.82% | 100% | -3512.0015 | -2038.6523 | -2470.4193 | -8021.073 | 20.3211 | 341.5069 | 12312 | 2479.6724 | 20.717 | 348.1614 | 2527.9906 | 48.3181 | 13.3385 | 224.1605 | 3024 | 546.1822 | 11.4519 | 192.4556 | 468.9311 | -77.2511 | 16.8561 | 283.2764 | 16.5578 | 278.2628 | 6480 | 745.4399 | 732.2466 | -13.1933 | 7192.8 | 358.9155 | 352.5632 | -6.3523 | -19.5456 | 4130.21 | 4081.7315 | 496.5181 | 338.7838 | 446.281 | 20.5576 | 4.606% | 681.7514 | 503.0755 | 178.6759 | 253.8997 | 5219.5681 | 375.5573 | 301.4822 | 20.9536 | 4.695% | 681.4265 | 503.0767 | 178.3498 | 253.6961 | 5315.8374 | 834.1466 | 386.0804 | 327.2727 | 13.3385 | 4.076% | 4032.9672 | 892.1368 | 395.5957 | 11.4519 | 3.499% | 3547.889 | 137.5724 | 243.531 | 190.4132 | 15.7048 | 8.248% | 2995.2099 | 245.1571 | 284.7302 | 15.4065 | 8.091% | 3435.3997 | 12247.7451 | 12299.1261 | 51.381 | 13380.0405 | 7876.7494 | 8095.5653 | 29352.3552 | 10012.6265 | 5275.7679 | 6045.7903 | 21334.1846 | -8018.1706 | [36 empty] | 1930-11-01 | 30 | 11 | 1931 | -723.3202 | -2393.151 | -4530.2765 | -6269.3314 | -8018.1706 | -0.72332 | -2.3932 | -4.5303 | -6.2693 | -8.0182
1930-12-01 | 31 | 12 | 1931 | C | 63.26% | 100% | -3713.5876 | -2155.6694 | -2612.2194 | -8481.4764 | 27.2065 | 442.4706 | 12722.4 | 3319.8594 | 25.7089 | 418.1156 | 3137.1231 | -182.7363 | 16.0586 | 261.1682 | 3124.8 | 657.5658 | 12.6624 | 205.9349 | 518.5001 | -139.0657 | 17.7217 | 288.2151 | 17.0602 | 277.4578 | 6696 | 783.7172 | 754.4659 | -29.2513 | 7432.56 | 377.3453 | 363.2614 | -14.0839 | -43.3352 | 5138.4878 | 4773.3506 | 495.7125 | 338.5619 | 461.157 | 27.3291 | 5.926% | 681.7485 | 503.1 | 178.6485 | 253.8826 | 6938.3843 | 376.2492 | 301.7227 | 25.8316 | 5.601% | 681.4276 | 503.095 | 178.3326 | 253.6853 | 6553.0881 | 871.5157 | 392.2703 | 338.1818 | 16.0586 | 4.749% | 5267.6251 | 932.9021 | 401.9933 | 12.6624 | 3.744% | 4256.5517 | 126.6909 | 236.6892 | 196.7603 | 16.5749 | 8.424% | 3280.5728 | 234.937 | 289.7919 | 15.9134 | 8.088% | 3856.3038 | 15486.5821 | 14665.9437 | -820.6385 | 16128.4037 | 9332.7109 | 8570.8353 | 34031.9499 | 11846.7836 | 6026.9025 | 6491.0117 | 24364.6979 | -9667.2521 | [36 empty] | 1930-12-01 | 31 | 12 | 1931 | -2648.5992 | -4236.3125 | -6238.2373 | -7958.678 | -9667.2521 | -2.6486 | -4.2363 | -6.2382 | -7.9587 | -9.6673
1931-01-01 | 31 | 1 | 1931 | C | 64.94% | 100% | -3812.2232 | -2212.9255 | -2681.6018 | -8706.7505 | 13.1879 | 214.4801 | 12722.4 | 1609.2449 | 11.7155 | 190.534 | 1429.5773 | -179.6676 | 28.0328 | 455.9092 | 3124.8 | 1147.8822 | 16.7713 | 272.7596 | 686.7505 | -461.1317 | 17.2217 | 280.0833 | 16.8589 | 274.1842 | 6696 | 761.6054 | 745.5644 | -16.041 | 7432.56 | 366.6989 | 358.9755 | -7.7234 | -23.7644 | 3885.4314 | 3220.8677 | 509.6355 | 342.3546 | 461.157 | 12.528 | 2.717% | 681.799 | 503.0514 | 178.7476 | 253.9445 | 3181.4222 | 391.6446 | 306.9785 | 11.0556 | 2.397% | 681.4538 | 503.0466 | 178.4072 | 253.7319 | 2805.1672 | 869.8487 | 391.9987 | 338.1818 | 28.0328 | 8.289% | 9189.0832 | 942.4965 | 403.4665 | 16.7713 | 4.959% | 5658.4397 | 121.3599 | 233.1486 | 196.7603 | 16.0978 | 8.181% | 3138.4934 | 229.9687 | 287.8821 | 15.7351 | 7.997% | 3787.9603 | 15508.9988 | 12251.5673 | -3257.4315 | 10660.8271 | 13744.4855 | 8395.9976 | 32801.3102 | 6292.6814 | 7539.7847 | 6340.0983 | 20172.5645 | -12628.7457 | [36 empty] | 1931-01-01 | 31 | 1 | 1931 | -4447.7359 | -6193.1697 | -8459.7206 | -10463.7165 | -12628.7457 | -4.4477 | -6.1932 | -8.4597 | -10.4637 | -12.6287
1931-02-01 | 28 | 2 | 1931 | C | 68.78% | 100% | -3646.5066 | -2116.73 | -2565.0331 | -8328.2697 | 36.6191 | 659.3621 | 11491.2 | 4468.4358 | 16.6468 | 299.7406 | 2031.3143 | -2437.1215 | 25.7338 | 463.3608 | 2822.4 | 1053.7428 | 16.0797 | 289.5302 | 658.4292 | -395.3136 | 16.0168 | 288.397 | 4.2746 | 76.9685 | 6048 | 708.3204 | 189.0393 | -519.2812 | 6713.28 | 341.0432 | 91.0189 | -250.0243 | -769.3054 | 6571.5423 | 2969.8018 | 499.9087 | 339.7143 | 416.5289 | 35.844 | 8.605% | 681.7635 | 503.1167 | 178.6468 | 253.8816 | 9100.119 | 401.8902 | 310.3811 | 15.8716 | 3.81% | 681.4744 | 503.0573 | 178.4171 | 253.7381 | 4027.2266 | 900.8267 | 396.9788 | 305.4545 | 25.7338 | 8.425% | 6969.2307 | 983.1286 | 409.5758 | 16.0797 | 5.264% | 4492.8957 | 125.796 | 236.104 | 177.719 | 14.8593 | 8.361% | 2393.3983 | 246.147 | 285.1861 | 3.1171 | 1.754% | 606.4517 | 18462.7479 | 9126.574 | -9336.1739 | 18870.6348 | 11100.7335 | 7172.3619 | 37143.7302 | 7714.1144 | 6112.3549 | 2051.0768 | 15877.5461 | -21266.1841 | [36 empty] | 1931-02-01 | 28 | 2 | 1931 | -20960.5407 | -21910.6177 | -22709.9549 | -22006.896 | -21266.1841 | -20.9605 | -21.9106 | -22.71 | -22.0069 | -21.2662
1931-03-01 | 31 | 3 | 1931 | C | 68.05% | 100% | -3994.5452 | -2318.7601 | -2809.8512 | -9123.1564 | 73.5558 | 1196.2699 | 12722.4 | 8975.619 | 37.6128 | 611.7131 | 4589.6862 | -4385.9328 | 76.3926 | 1242.4071 | 3124.8 | 3128.1163 | 36.8715 | 599.658 | 1509.8112 | -1618.3052 | 30.4721 | 495.5808 | 16.1525 | 262.6957 | 6696 | 1347.5882 | 714.3247 | -633.2635 | 7432.56 | 648.8388 | 343.9341 | -304.9047 | -938.1682 | 14100.1623 | 7157.7562 | 460.7066 | 328.6164 | 461.157 | 74.8224 | 16.22% | 681.6312 | 503.2612 | 178.37 | 253.7087 | 18983.1035 | 398.6311 | 309.3067 | 38.8794 | 8.431% | 681.4676 | 503.1384 | 178.3291 | 253.6832 | 9863.06 | 861.5837 | 390.6461 | 338.1818 | 76.3926 | 22.59% | 24954.9462 | 983.4067 | 409.6169 | 36.8715 | 10.9% | 12629.6345 | 124.4327 | 235.2055 | 196.7603 | 29.5662 | 15.03% | 5815.1993 | 259.1032 | 291.016 | 15.2467 | 7.749% | 3710.3337 | 49753.249 | 26203.0282 | -23550.2208 | 33828.8825 | 31490.5825 | 11940.8263 | 77260.2913 | 16328.3611 | 15228.2056 | 6087.9414 | 37644.5081 | -39615.7833 | [36 empty] | 1931-03-01 | 31 | 3 | 1931 | -38931.7946 | -39583.7762 | -40367.167 | -39873.8953 | -39615.7833 | -38.9318 | -39.5838 | -40.3672 | -39.8739 | -39.6158
1931-04-01 | 30 | 4 | 1931 | C | 67.94% | 100% | -3859.5725 | -2240.4109 | -2714.9084 | -8814.8918 | 107.443 | 1805.6396 | 12312 | 12312 | 97.4316 | 1637.3929 | 11889.0647 | -422.9353 | 105.4621 | 1772.3496 | 3024 | 3024 | 107.9943 | 1814.9048 | 3024 | 0 | 23.4161 | 393.5214 | 65.1907 | 1095.5652 | 6480 | 1035.5489 | 2882.9727 | 1847.4238 | 7192.8 | 498.5976 | 1388.098 | 889.5003 | 2736.9241 | 16870.1466 | 19184.1354 | 404.6075 | 311.2713 | 446.281 | 111.8947 | 25.07% | 681.4802 | 503.3797 | 178.1005 | 253.5403 | 28369.8143 | 352.5434 | 293.2661 | 101.8833 | 22.83% | 681.3999 | 503.345 | 178.0549 | 253.5119 | 25828.6261 | 799.9522 | 380.2194 | 327.2727 | 105.4621 | 32.22% | 31403.0335 | 919.243 | 399.875 | 107.9943 | 33% | 33819.4049 | 170.9088 | 261.9009 | 190.4132 | 25.0688 | 13.17% | 5141.7606 | 263.8047 | 293.0714 | 66.8433 | 35.1% | 15341.6612 | 64914.6084 | 74989.6921 | 10075.0838 | 46362.6143 | 37724.6335 | 10671.9071 | 94759.1549 | 39538.9182 | 37900.594 | 20893.8235 | 98333.3357 | 3574.1808 | [36 empty] | 1931-04-01 | 30 | 4 | 1931 | -3189.6298 | -864.4432 | -17.5767 | 1975.3129 | 3574.1808 | -3.1896 | -0.86444 | -0.017577 | 1.9753 | 3.5742
1931-05-01 | 31 | 5 | 1931 | C | 67.84% | 100% | -3982.3032 | -2311.6538 | -2801.2399 | -9095.1969 | 105.8169 | 1720.9474 | 12722.4 | 12722.4 | 112.1637 | 1824.1684 | 12722.4 | 0 | 81.4112 | 1324.0258 | 3124.8 | 3124.8 | 152.582 | 2481.5086 | 3124.8 | 0 | 36.2874 | 590.1577 | 88.1559 | 1433.7189 | 6696 | 1604.7626 | 3898.5825 | 2293.8199 | 7432.56 | 772.6635 | 1877.0953 | 1104.4318 | 3398.2517 | 18224.6261 | 21622.8778 | 328.2816 | 284.1029 | 461.157 | 111.3479 | 24.15% | 681.3905 | 503.3908 | 177.9997 | 253.4774 | 28224.1852 | 269.8707 | 295.2915 | 117.6947 | 25.52% | 681.4782 | 503.4139 | 178.0643 | 253.5178 | 29837.7085 | 759.9574 | 373.1049 | 338.1818 | 81.4112 | 24.07% | 25400.1706 | 808.0773 | 381.6299 | 152.582 | 45.12% | 48693.1026 | 225.5214 | 286.1418 | 196.7603 | 38.2747 | 19.45% | 9158.3009 | 266.5489 | 294.257 | 90.1433 | 45.81% | 22181.0347 | 62782.6566 | 100711.8457 | 37929.1891 | 46816.7452 | 31932.4906 | 15664.9269 | 94414.1627 | 44447.9653 | 52913.7688 | 29284.6726 | 126646.4067 | 32232.244 | [36 empty] | 1931-05-01 | 31 | 5 | 1931 | 30705.8166 | 31701.3694 | 31441.5972 | 32150.9727 | 32232.244 | 30.7058 | 31.7014 | 31.4416 | 32.151 | 32.2322
1931-06-01 | 30 | 6 | 1931 | C | 67.8% | 100% | -3851.6556 | -2235.8153 | -2709.3395 | -8796.8103 | 74.1941 | 1246.873 | 12312 | 9053.511 | 54.4117 | 914.4195 | 6639.5751 | -2413.9358 | 66.6409 | 1119.9371 | 3024 | 2728.8029 | 58.0641 | 975.8002 | 2377.6034 | -351.1995 | 36.4302 | 612.2294 | 50.0073 | 840.4012 | 6480 | 1611.0775 | 2211.5101 | 600.4326 | 7192.8 | 775.704 | 1064.8012 | 289.0972 | 889.5298 | 14169.0954 | 12293.4899 | 290.7383 | 300.2511 | 446.281 | 75.4153 | 16.9% | 681.4253 | 503.2548 | 178.1705 | 253.5841 | 19124.1171 | 252.1098 | 290.7851 | 55.6329 | 12.47% | 681.5475 | 503.1889 | 178.3586 | 253.7016 | 14114.1607 | 698.0426 | 370.456 | 327.2727 | 66.6409 | 20.36% | 19333.8423 | 754.7393 | 372.1548 | 58.0641 | 17.74% | 16922.8073 | 207.1168 | 278.6064 | 190.4132 | 38.0622 | 19.99% | 8304.7338 | 234.5671 | 289.6509 | 51.6394 | 27.12% | 11713.767 | 46762.6932 | 42750.735 | -4011.9582 | 33858.4281 | 25360.2452 | 14687.5153 | 73906.1886 | 22582.8803 | 20362.1954 | 16276.7388 | 59221.8145 | -14684.3741 | [36 empty] | 1931-06-01 | 30 | 6 | 1931 | 26473.8365 | 15327.6676 | 3557.1494 | -5806.917 | -14684.3741 | 26.4738 | 15.3277 | 3.5571 | -5.8069 | -14.6844
1931-07-01 | 31 | 7 | 1931 | C | 67.97% | 100% | -3989.9635 | -2316.1005 | -2806.6283 | -9112.6923 | 76.4457 | 1243.2708 | 12722.4 | 9328.2666 | 64.1991 | 1044.0982 | 7833.8738 | -1494.3928 | 81.8028 | 1330.3956 | 3124.8 | 3124.8 | 58.0218 | 943.6333 | 2375.8676 | -748.9324 | 37.899 | 616.3683 | 48.3618 | 786.5294 | 6696 | 1676.0347 | 2138.7386 | 462.704 | 7432.56 | 806.9796 | 1029.763 | 222.7834 | 685.4873 | 14936.0809 | 13378.2431 | 256.1996 | 291.848 | 461.157 | 77.9529 | 16.9% | 681.5293 | 503.2721 | 178.2573 | 253.6383 | 19771.8276 | 229.8177 | 284.6978 | 65.7062 | 14.25% | 681.6741 | 503.2296 | 178.4445 | 253.7552 | 16673.293 | 617.7229 | 359.2976 | 338.1818 | 81.8028 | 24.19% | 24577.8788 | 698.2007 | 370.4768 | 58.0218 | 17.16% | 17975.1921 | 170.799 | 261.8458 | 196.7603 | 37.1945 | 18.9% | 8144.1438 | 187.7864 | 270.0364 | 47.6573 | 24.22% | 10761.504 | 52493.8501 | 45409.9891 | -7083.861 | 34970.2542 | 31110.1988 | 14756.3581 | 80836.8111 | 26387.3634 | 21442.4792 | 15252.5773 | 63082.4199 | -17754.3911 | [36 empty] | 1931-07-01 | 31 | 7 | 1931 | 36382.2333 | 23218.9064 | 8464.9491 | -4462.8106 | -17754.3911 | 36.3822 | 23.2189 | 8.4649 | -4.4628 | -17.7544
1931-08-01 | 31 | 8 | 1931 | C | 67.86% | 100% | -3983.6484 | -2312.4347 | -2802.1861 | -9098.2691 | 70.2062 | 1141.7943 | 12722.4 | 8566.8884 | 57.6314 | 937.2849 | 7032.4533 | -1534.4351 | 73.0822 | 1188.5677 | 3124.8 | 2992.5603 | 50.3931 | 819.5647 | 2063.4894 | -929.0709 | 31.6755 | 515.1524 | 39.1958 | 637.459 | 6696 | 1400.8075 | 1733.3849 | 332.5774 | 7432.56 | 674.4629 | 834.5927 | 160.1299 | 492.7073 | 13634.7191 | 11663.9204 | 216.6599 | 280.8454 | 461.157 | 71.5755 | 15.52% | 681.774 | 503.2499 | 178.5241 | 253.805 | 18166.21 | 202.8528 | 276.5651 | 59.0007 | 12.79% | 681.9035 | 503.2066 | 178.6969 | 253.9129 | 14981.0308 | 553.3976 | 349.4164 | 338.1818 | 73.0822 | 21.61% | 21353.8619 | 656.5646 | 364.8411 | 50.3931 | 14.9% | 15374.3302 | 140.7352 | 245.4312 | 196.7603 | 30.8755 | 15.69% | 6336.7275 | 150.2023 | 250.9049 | 38.3958 | 19.51% | 8055.911 | 45856.7994 | 38411.272 | -7445.5273 | 32603.2584 | 27753.9422 | 12541.1978 | 72898.3984 | 23899.9958 | 18532.9049 | 11950.9026 | 54383.8033 | -18514.5952 | [36 empty] | 1931-08-01 | 31 | 8 | 1931 | 27076.9487 | 16535.7799 | 4441.4254 | -6866.9116 | -18514.5952 | 27.0769 | 16.5358 | 4.4414 | -6.8669 | -18.5146
1931-09-01 | 30 | 9 | 1931 | C | 67.77% | 100% | -3850.1332 | -2234.9316 | -2708.2686 | -8793.3333 | 46.9064 | 788.2876 | 12312 | 5723.7346 | 43.1605 | 725.3358 | 5266.643 | -457.0916 | 39.7441 | 667.9214 | 3024 | 1627.4359 | 28.8443 | 484.7437 | 1181.1109 | -446.3249 | 13.8903 | 233.4339 | 15.4895 | 260.3089 | 6480 | 614.2797 | 685.0012 | 70.7215 | 7192.8 | 295.7643 | 329.8154 | 34.0511 | 104.7725 | 8261.2145 | 7462.5706 | 203.3989 | 276.7394 | 446.281 | 44.3365 | 9.935% | 681.8978 | 503.1519 | 178.7459 | 253.9434 | 11258.9751 | 193.3377 | 273.457 | 40.5907 | 9.095% | 682.0098 | 503.1398 | 178.87 | 254.0209 | 10310.8764 | 531.8989 | 345.8917 | 327.2727 | 39.7441 | 12.14% | 10765.9761 | 645.9657 | 363.3572 | 28.8443 | 8.814% | 8207.9327 | 128.0546 | 237.574 | 190.4132 | 12.6846 | 6.662% | 2360.0249 | 135.9225 | 242.5246 | 14.2838 | 7.501% | 2712.9369 | 24384.976 | 21231.7461 | -3153.2299 | 22663.5097 | 15691.0119 | 7266.0689 | 45620.5905 | 17408.1863 | 10451.7121 | 5015.4849 | 32875.3833 | -12745.2072 | [36 empty] | 1931-09-01 | 30 | 9 | 1931 | 13464.3676 | 7098.4857 | -69.8301 | -6337.0994 | -12745.2072 | 13.4644 | 7.0985 | -0.06983 | -6.3371 | -12.7452
1931-10-01 | 31 | 10 | 1932 | AN | 68.22% | 100% | -4004.7354 | -2324.6753 | -2817.0192 | -9146.4298 | 39.5743 | 643.6142 | 12722.4 | 4829.0405 | 44.1896 | 718.6751 | 5392.2229 | 563.1824 | 33.0659 | 537.765 | 3124.8 | 1353.9777 | 22.2301 | 361.5376 | 910.2746 | -443.7031 | 20.867 | 339.3695 | 18.0514 | 293.5786 | 6696 | 922.8168 | 798.3017 | -124.5151 | 7432.56 | 444.3192 | 384.3675 | -59.9517 | -184.4668 | 7550.1543 | 7485.1667 | 188.5368 | 271.8351 | 461.157 | 33.6421 | 7.295% | 682.0694 | 503.1209 | 178.9484 | 254.07 | 8547.4552 | 173.8603 | 266.6311 | 38.2574 | 8.296% | 682.2803 | 503.1363 | 179.1439 | 254.192 | 9724.7383 | 504.7806 | 341.2656 | 338.1818 | 33.0659 | 9.778% | 9436.1382 | 629.6831 | 361.036 | 22.2301 | 6.573% | 6711.4001 | 109.5719 | 224.812 | 196.7603 | 19.6721 | 9.998% | 3698.2164 | 120.2554 | 232.3981 | 16.8565 | 8.567% | 3275.842 | 21681.8098 | 19711.9804 | -1969.8293 | 19246.6557 | 14197.6359 | 9194.5524 | 42638.844 | 16982.3858 | 8704.5194 | 5770.6921 | 31457.5973 | -11181.2468 | [36 empty] | 1931-10-01 | 31 | 10 | 1932 | 3817.217 | -109.7357 | -3862.9945 | -7443.1961 | -11181.2468 | 3.8172 | -0.10974 | -3.863 | -7.4432 | -11.1812
1931-11-01 | 30 | 11 | 1932 | AN | 65.69% | 100% | -3731.9119 | -2166.3063 | -2625.1091 | -8523.3272 | 21.3755 | 359.2278 | 12312 | 2608.3435 | 20.3836 | 342.5578 | 2487.3028 | -121.0408 | 13.3385 | 224.1605 | 3024 | 546.1822 | 11.1174 | 186.8339 | 455.2334 | -90.9488 | 16.0661 | 270 | 16.4828 | 277.0032 | 6480 | 710.5032 | 728.9321 | 18.4289 | 7192.8 | 342.0941 | 350.9673 | 8.8732 | 27.3021 | 4207.123 | 4022.4356 | 192.4413 | 273.157 | 446.281 | 21.5984 | 4.84% | 682.0206 | 503.0788 | 178.9418 | 254.0658 | 5487.4235 | 178.7567 | 268.4106 | 20.6065 | 4.617% | 682.2048 | 503.0756 | 179.1291 | 254.1828 | 5237.8176 | 498.4014 | 340.1462 | 327.2727 | 13.3385 | 4.076% | 3553.1421 | 625.525 | 360.4349 | 11.1174 | 3.397% | 3138.1255 | 98.9139 | 216.573 | 190.4132 | 14.8804 | 7.815% | 2523.8277 | 109.1806 | 224.5221 | 15.2971 | 8.034% | 2689.7358 | 11564.3932 | 11065.6789 | -498.7143 | 13776.567 | 7396.9243 | 7572.4249 | 28745.9162 | 9674.0085 | 4724.6526 | 5140.5261 | 19539.1872 | -9206.729 | [36 empty] | 1931-11-01 | 30 | 11 | 1932 | -2473.9601 | -4408.5331 | -6048.4311 | -7642.4214 | -9206.729 | -2.474 | -4.4085 | -6.0484 | -7.6424 | -9.2067
1931-12-01 | 31 | 12 | 1932 | AN | 67.26% | 100% | -3948.5255 | -2292.0465 | -2777.4799 | -9018.0519 | 21.4877 | 349.4636 | 12722.4 | 2622.0271 | 18.4843 | 300.6185 | 2255.542 | -366.485 | 16.0586 | 261.1682 | 3124.8 | 657.5658 | 12.207 | 198.5282 | 499.8517 | -157.7142 | 16.6017 | 270 | 16.9903 | 276.321 | 6696 | 734.1867 | 751.3747 | 17.188 | 7432.56 | 353.4973 | 361.773 | 8.2757 | 25.4637 | 4367.2769 | 3868.5414 | 240.1366 | 287.5799 | 461.157 | 14.0103 | 3.038% | 681.6094 | 503.0562 | 178.5532 | 253.8231 | 3556.1426 | 229.4554 | 284.5944 | 11.007 | 2.387% | 681.6766 | 503.0464 | 178.6301 | 253.8712 | 2794.3472 | 675.3492 | 367.4209 | 338.1818 | 16.0586 | 4.749% | 4933.9337 | 806.3243 | 381.3266 | 12.207 | 3.61% | 3892.4988 | 161.1507 | 256.8725 | 196.7603 | 15.4666 | 7.861% | 3322.2697 | 171.0288 | 261.9612 | 15.8553 | 8.058% | 3473.2242 | 11812.3459 | 10160.0702 | -1652.2758 | 12048.3297 | 8999.0195 | 8539.1536 | 29586.5028 | 6971.5237 | 5507.824 | 5938.092 | 18417.4396 | -11169.0632 | [36 empty] | 1931-12-01 | 31 | 12 | 1932 | -4451.5893 | -6279.6548 | -7963.8463 | -9547.3026 | -11169.0632 | -4.4516 | -6.2797 | -7.9638 | -9.5473 | -11.1691
1932-01-01 | 31 | 1 | 1932 | AN | 69.02% | 100% | -4051.678 | -2351.9246 | -2850.0397 | -9253.6423 | 12.6233 | 205.2977 | 12722.4 | 1540.35 | 9.4927 | 154.3846 | 1158.3482 | -382.0018 | 28.0328 | 455.9092 | 3124.8 | 1147.8822 | 15.7718 | 256.5039 | 645.8221 | -502.0601 | 17.2217 | 280.0833 | 16.8197 | 273.5464 | 6696 | 761.6053 | 743.83 | -17.7753 | 7432.56 | 366.6989 | 358.1404 | -8.5585 | -26.3338 | 3816.5364 | 2906.1407 | 275.2412 | 296.6007 | 461.157 | 8.5517 | 1.854% | 681.4618 | 503.0384 | 178.4234 | 253.742 | 2169.9369 | 267.6906 | 294.7533 | 5.4212 | 1.176% | 681.4854 | 503.0283 | 178.4571 | 253.7631 | 1375.7042 | 814.2168 | 382.6883 | 338.1818 | 28.0328 | 8.289% | 8970.8319 | 957.4529 | 405.7393 | 15.7718 | 4.664% | 5351.1882 | 194.1353 | 272.9325 | 196.7603 | 18.3658 | 9.334% | 4191.6584 | 204.4154 | 277.4517 | 17.9638 | 9.13% | 4167.8082 | 15332.4271 | 10894.7006 | -4437.7266 | 9580.4469 | 13526.2341 | 9449.1626 | 32555.8436 | 4352.5345 | 7052.6056 | 6548.9389 | 17954.079 | -14601.7646 | [36 empty] | 1932-01-01 | 31 | 1 | 1932 | -6354.3409 | -8525.1792 | -10567.304 | -12509.8977 | -14601.7646 | -6.3543 | -8.5252 | -10.5673 | -12.5099 | -14.6018
1932-02-01 | 29 | 2 | 1932 | AN | 69.57% | 100% | -3820.3825 | -2217.6618 | -2687.3413 | -8725.3857 | 12.4005 | 215.5829 | 11901.6 | 1513.1637 | 81.3484 | 1414.2459 | 9926.5075 | 8413.3438 | 26.0313 | 452.5554 | 2923.2 | 1065.9259 | 129.1285 | 2244.9069 | 2923.2 | 1857.2741 | 15.615 | 271.4684 | 66.9299 | 1163.58 | 6264 | 690.555 | 2959.888 | 2269.3331 | 6953.04 | 332.4894 | 1425.1313 | 1092.6418 | 3361.9749 | 3602.134 | 17234.7269 | 386.6112 | 305.2795 | 431.405 | 0 | 0% | 681.4446 | 503.0108 | 178.4338 | 253.7485 | 0 | 310.1126 | 276.8616 | 68.9479 | 15.98% | 681.3989 | 503.2254 | 178.1734 | 253.5859 | 17484.2139 | 1057.4611 | 420.2491 | 316.3636 | 26.0313 | 8.228% | 8005.6516 | 1097.5999 | 425.7657 | 129.1285 | 40.82% | 40233.4352 | 336.009 | 321.3258 | 184.0661 | 17.0314 | 9.253% | 4004.8835 | 294.9742 | 305.974 | 68.3462 | 37.13% | 15303.5907 | 12010.5352 | 73021.2398 | 61010.7046 | 7004.6037 | 12259.2575 | 8890.7279 | 28154.5892 | 29081.7789 | 44126.6533 | 20864.0688 | 94072.5009 | 65917.9118 | [36 empty] | 1932-02-01 | 29 | 2 | 1932 | 3834.7063 | 20062.5197 | 35828.7074 | 50993.5215 | 65917.9118 | 3.8347 | 20.0625 | 35.8287 | 50.9935 | 65.9179
1932-03-01 | 31 | 3 | 1932 | AN | 69.3% | 100% | -4068.0481 | -2361.4271 | -2861.5547 | -9291.0299 | 83.6435 | 1360.3306 | 12722.4 | 10206.567 | 77.0112 | 1252.4679 | 9397.2726 | -809.2944 | 32.5355 | 529.1389 | 3124.8 | 1332.259 | 99.6595 | 1620.8071 | 3124.8 | 1792.541 | 23.2096 | 377.4672 | 43.3516 | 705.0465 | 6696 | 1026.4126 | 1917.1693 | 890.7567 | 7432.56 | 494.1987 | 923.0815 | 428.8829 | 1319.6396 | 13059.4373 | 15362.3235 | 376.5465 | 301.8258 | 461.157 | 83.8973 | 18.19% | 681.428 | 503.2929 | 178.1351 | 253.562 | 21273.1762 | 306.6802 | 275.4538 | 77.2651 | 16.75% | 681.4021 | 503.2697 | 178.1325 | 253.5603 | 19591.3689 | 1205.3416 | 439.8157 | 338.1818 | 32.5355 | 9.621% | 11966.0184 | 1178.3563 | 436.3939 | 99.6595 | 29.47% | 36367.9805 | 389.415 | 339.1153 | 196.7603 | 25.208 | 12.81% | 7148.3749 | 328.2382 | 318.5436 | 45.3501 | 23.05% | 12080.0402 | 40387.5694 | 68039.3897 | 27651.8202 | 37349.9032 | 16705.7974 | 12798.1861 | 66853.8867 | 30790.7535 | 40538.8734 | 16187.9364 | 87517.5633 | 20663.6765 | [36 empty] | 1932-03-01 | 31 | 3 | 1932 | -19610.945 | -9341.5437 | 1310.008 | 11200.9267 | 20663.6765 | -19.6109 | -9.3415 | 1.31 | 11.2009 | 20.6637
1932-04-01 | 30 | 4 | 1932 | AN | 69.3% | 100% | -3937.0519 | -2285.3863 | -2769.4092 | -8991.8474 | 131.0619 | 2202.5686 | 12312 | 12312 | 141.9309 | 2385.2275 | 12312 | 0 | 186.5732 | 3135.4656 | 3024 | 3024 | 160.3444 | 2694.6773 | 3024 | 0 | 96.5833 | 1623.1363 | 96.4435 | 1620.7868 | 6480 | 4271.2725 | 4265.0897 | -6.1827 | 7192.8 | 2056.5386 | 2053.5617 | -2.9769 | -9.1596 | 21663.8111 | 21654.6514 | 351.2053 | 292.7747 | 446.281 | 134.7723 | 30.2% | 681.3988 | 503.4606 | 177.9382 | 253.439 | 34156.5613 | 270.4699 | 295.4388 | 145.6413 | 32.63% | 681.4763 | 503.4997 | 177.9766 | 253.463 | 36914.6685 | 1193.4838 | 438.3197 | 327.2727 | 186.5732 | 57.01% | 64044.3659 | 1192.7272 | 438.2238 | 160.3444 | 48.99% | 55028.8802 | 422.0768 | 349.0131 | 190.4132 | 99.3266 | 52.16% | 27148.6407 | 361.0397 | 329.9368 | 99.1868 | 52.09% | 25628.6331 | 125349.5679 | 117572.1818 | -7777.3861 | 52149.3613 | 70365.9659 | 37472.4517 | 159987.7789 | 50970.4165 | 59065.0939 | 33173.8754 | 143209.3858 | -16778.3931 | [36 empty] | 1932-04-01 | 30 | 4 | 1932 | -63818.9801 | -51314.9015 | -38418.5521 | -27310.5749 | -16778.3931 | -63.819 | -51.3149 | -38.4186 | -27.3106 | -16.7784
1932-05-01 | 31 | 5 | 1932 | AN | 69.27% | 100% | -4066.4439 | -2360.4959 | -2860.4263 | -9287.3662 | 106.0351 | 1724.4951 | 12722.4 | 12722.4 | 176.4366 | 2869.4669 | 12722.4 | 0 | 203.6515 | 3312.074 | 3124.8 | 3124.8 | 235.8635 | 3835.9525 | 3124.8 | 0 | 101.4332 | 1649.6534 | 163.241 | 2654.8605 | 6696 | 4485.7537 | 7219.1229 | 2733.3692 | 7432.56 | 2159.8073 | 7432.56 | 5272.7527 | 8006.1219 | 22492.761 | 30498.8829 | 523.6425 | 346.0835 | 461.157 | 110.6493 | 23.99% | 681.8516 | 503.3883 | 178.4633 | 253.7669 | 28079.1465 | 372.5056 | 300.4174 | 181.0509 | 39.26% | 681.4221 | 503.6531 | 177.769 | 253.3334 | 45866.236 | 1253.0582 | 445.7196 | 338.1818 | 203.6515 | 60.22% | 75905.1019 | 1220.0896 | 441.6601 | 235.8635 | 69.74% | 87110.5163 | 591.1286 | 391.8653 | 196.7603 | 108.6588 | 55.22% | 35606.0138 | 468.2838 | 361.9759 | 170.4666 | 86.64% | 51598.9066 | 139590.2622 | 184575.6589 | 44985.3967 | 46671.7065 | 82437.4219 | 46380.7748 | 175489.9032 | 60392.3521 | 91282.3404 | 67519.3632 | 219194.0556 | 43704.1524 | [36 empty] | 1932-05-01 | 31 | 5 | 1932 | 1590.8583 | 28447.4877 | 58316.1164 | 53251.7097 | 43704.1524 | 1.5909 | 28.4475 | 58.3161 | 53.2517 | 43.7042
1932-06-01 | 30 | 6 | 1932 | AN | 69.29% | 100% | -3936.2403 | -2284.9152 | -2768.8383 | -8989.9937 | 164.7872 | 2769.3408 | 12312 | 12312 | 179.6606 | 3019.2954 | 12312 | 0 | 165.771 | 2785.8745 | 3024 | 3024 | 228.7273 | 3843.8897 | 3024 | 0 | 116.1861 | 1952.5714 | 155.0364 | 2605.4735 | 6480 | 5138.1788 | 6856.2863 | 1718.1075 | 7192.8 | 7192.8 | 7192.8 | 0 | 1718.1075 | 27666.9788 | 29385.0863 | 601.2886 | 365.3565 | 446.281 | 165.8437 | 37.16% | 682.1694 | 503.5736 | 178.5958 | 253.8497 | 42099.3775 | 435.2783 | 320.9871 | 180.717 | 40.49% | 681.5562 | 503.6291 | 177.9271 | 253.4321 | 45799.4939 | 1378.9857 | 460.4812 | 327.2727 | 165.771 | 50.65% | 59780.7476 | 1283.0607 | 449.3405 | 228.7273 | 69.89% | 80488.5941 | 714.461 | 417.0408 | 190.4132 | 125.4073 | 65.86% | 40958.3258 | 552.7658 | 383.138 | 164.2577 | 86.26% | 49285.7923 | 142838.4509 | 175573.8803 | 32735.4294 | 60092.1775 | 66102.3476 | 57285.3046 | 183479.8297 | 59856.0535 | 84525.2789 | 64562.0403 | 208943.3728 | 25463.5431 | [36 empty] | 1932-06-01 | 30 | 6 | 1932 | -13250.2684 | 8804.4646 | 32083.1452 | 34696.4009 | 25463.5431 | -13.2503 | 8.8045 | 32.0831 | 34.6964 | 25.4635
1932-07-01 | 31 | 7 | 1932 | AN | 69.38% | 100% | -4072.6729 | -2364.1118 | -2864.8079 | -9301.5926 | 109.8633 | 1786.7545 | 12722.4 | 12722.4 | 58.565 | 952.4681 | 7146.3727 | -5576.0273 | 190.94 | 3105.3411 | 3124.8 | 3124.8 | 71.3405 | 1160.2415 | 2921.241 | -203.559 | 121.4254 | 1974.7955 | 43.1371 | 701.5583 | 6696 | 5369.8833 | 1907.6842 | -3462.1992 | 7432.56 | 7432.56 | 918.5146 | -6514.0454 | -9976.2446 | 28649.6433 | 12893.8125 | 577.5094 | 359.6873 | 461.157 | 111.3351 | 24.14% | 682.0681 | 503.3908 | 178.6773 | 253.9006 | 28268.0411 | 462.7974 | 329.2279 | 60.0368 | 13.02% | 681.6377 | 503.2101 | 178.4276 | 253.7447 | 15234.0152 | 1326.8046 | 454.5005 | 338.1818 | 190.94 | 56.46% | 72569.2938 | 1350.479 | 457.2368 | 71.3405 | 21.1% | 27277.1363 | 651.8885 | 404.7655 | 196.7603 | 124.7246 | 63.39% | 42216.0225 | 568.4817 | 386.7726 | 46.4363 | 23.6% | 15018.7904 | 143053.3574 | 57529.9419 | -85523.4155 | 46860.6011 | 79101.6138 | 59147.6659 | 185109.8807 | 24177.8751 | 31241.7855 | 19109.3812 | 74529.0418 | -110580.839 | [36 empty] | 1932-07-01 | 31 | 7 | 1932 | -59629.7932 | -75030.022 | -86577.8964 | -98482.2517 | -110580.839 | -59.6298 | -75.03 | -86.5779 | -98.4823 | -110.5808
1932-08-01 | 31 | 8 | 1932 | AN | 69.29% | 100% | -4067.7229 | -2361.2384 | -2861.326 | -9290.2873 | 105.4061 | 1714.2666 | 12722.4 | 12722.4 | 55.1271 | 896.5571 | 6726.8726 | -5995.5274 | 166.9437 | 2715.0791 | 3124.8 | 3124.8 | 63.5683 | 1033.8399 | 2602.9885 | -521.8115 | 98.457 | 1601.2491 | 36.4158 | 592.2455 | 6696 | 4354.1322 | 1610.4398 | -2743.6925 | 7432.56 | 2096.434 | 775.3969 | -1321.0371 | -4064.7296 | 22297.7663 | 11715.6978 | 515.9066 | 344.0345 | 461.157 | 106.7754 | 23.15% | 681.8223 | 503.3743 | 178.448 | 253.7574 | 27095.0558 | 451.4736 | 325.888 | 56.4964 | 12.25% | 681.6028 | 503.198 | 178.4048 | 253.7304 | 14334.8646 | 1186.6564 | 437.453 | 338.1818 | 166.9437 | 49.37% | 61069.3158 | 1313.7061 | 452.9698 | 63.5683 | 18.8% | 24078.6303 | 559.725 | 384.758 | 196.7603 | 101.0846 | 51.37% | 32523.2882 | 538.3592 | 379.7297 | 39.0434 | 19.84% | 12397.7846 | 120687.6597 | 50811.2795 | -69876.3803 | 45687.6158 | 67601.6358 | 43103.0545 | 156392.306 | 22864.1743 | 27727.9005 | 16051.4953 | 66643.57 | -89748.736 | [36 empty] | 1932-08-01 | 31 | 8 | 1932 | -45504.8126 | -58555.811 | -68863.4687 | -79069.9813 | -89748.736 | -45.5048 | -58.5558 | -68.8635 | -79.07 | -89.7487
1932-09-01 | 30 | 9 | 1932 | AN | 69.2% | 100% | -3931.1741 | -2281.9743 | -2765.2746 | -8978.423 | 72.2657 | 1214.4655 | 12312 | 8818.2003 | 43.7548 | 735.3231 | 5339.1606 | -3479.0397 | 103.4921 | 1739.2422 | 3024 | 3024 | 41.2268 | 692.8386 | 1688.1482 | -1335.8518 | 46.1559 | 775.6759 | 15.345 | 257.8813 | 6480 | 2041.1861 | 678.613 | -1362.5731 | 7192.8 | 982.7933 | 326.7396 | -656.0537 | -2018.6268 | 14866.1797 | 8032.6615 | 475.7639 | 332.9693 | 446.281 | 69.7592 | 15.63% | 681.6798 | 503.2358 | 178.444 | 253.7549 | 17701.7299 | 439.8418 | 322.3833 | 41.2482 | 9.243% | 681.5689 | 503.1419 | 178.427 | 253.7443 | 10466.4964 | 1108.6693 | 427.2587 | 327.2727 | 103.4921 | 31.62% | 34628.9114 | 1297.9843 | 451.1164 | 41.2268 | 12.6% | 14564.936 | 513.3403 | 373.6253 | 190.4132 | 47.6846 | 25.04% | 13952.5983 | 522.7855 | 375.9584 | 16.8737 | 8.862% | 4968.0992 | 66283.2397 | 29999.5317 | -36283.708 | 32200.7303 | 40950.5114 | 20972.5777 | 94123.8194 | 17555.283 | 17268.7099 | 7204.1773 | 42028.1701 | -52095.6493 | [36 empty] | 1932-09-01 | 30 | 9 | 1932 | -27155.2817 | -34245.5971 | -40477.3484 | -46266.962 | -52095.6493 | -27.1553 | -34.2456 | -40.4773 | -46.267 | -52.0956
1932-10-01 | 31 | 10 | 1933 | D | 69.4% | 100% | -4074.1088 | -2364.9453 | -2865.818 | -9304.8722 | 55.3167 | 899.6406 | 12722.4 | 6750.0076 | 44.5969 | 725.2985 | 5441.9184 | -1308.0892 | 96.822 | 1574.6592 | 3124.8 | 3124.8 | 39.1585 | 636.8525 | 1603.4589 | -1521.3411 | 33.9007 | 551.3419 | 17.1339 | 278.657 | 6696 | 1499.2144 | 757.7268 | -741.4876 | 7432.56 | 721.844 | 364.8314 | -357.0126 | -1098.5002 | 12095.866 | 8167.9355 | 457.2656 | 327.605 | 461.157 | 49.4061 | 10.71% | 681.6205 | 503.1739 | 178.4466 | 253.7565 | 12537.1305 | 432.0634 | 319.9961 | 38.6863 | 8.389% | 681.5474 | 503.1378 | 178.4096 | 253.7334 | 9816 | 1019.8425 | 414.9251 | 338.1818 | 96.822 | 28.63% | 33594.2929 | 1266.8209 | 447.389 | 39.1585 | 11.58% | 14649.8581 | 480.5555 | 365.2384 | 196.7603 | 33.8431 | 17.2% | 10336.3743 | 506.7675 | 371.9804 | 17.0764 | 8.679% | 5311.7416 | 56467.7977 | 29777.5998 | -26690.1979 | 25157.2981 | 40126.6129 | 16686.6327 | 81970.5437 | 17053.9696 | 17295.8917 | 7697.6818 | 42047.5431 | -39923.0006 | [36 empty] | 1932-10-01 | 31 | 10 | 1933 | -25150.6791 | -29364.1103 | -33256.7231 | -36595.7635 | -39923.0006 | -25.1507 | -29.3641 | -33.2567 | -36.5958 | -39.923
1932-11-01 | 30 | 11 | 1933 | D | 67.71% | 100% | -3846.5773 | -2232.8674 | -2705.7673 | -8785.212 | 37.171 | 624.6796 | 12312 | 4535.7816 | 22.4055 | 376.5366 | 2734.0217 | -1801.7599 | 28.1466 | 473.0199 | 3024 | 1152.5452 | 20.0828 | 337.5018 | 822.346 | -330.1992 | 17.9885 | 302.3059 | 16.4514 | 276.4754 | 6480 | 795.5161 | 727.5432 | -67.9729 | 7192.8 | 383.0262 | 350.2986 | -32.7277 | -100.7005 | 6866.8691 | 4634.2095 | 442.9182 | 323.3177 | 446.281 | 37.4231 | 8.386% | 681.5777 | 503.1295 | 178.4481 | 253.7575 | 9496.395 | 432.4815 | 320.1253 | 22.6576 | 5.077% | 681.5485 | 503.0822 | 178.4664 | 253.7689 | 5749.7876 | 995.9323 | 411.4592 | 327.2727 | 28.1466 | 8.6% | 9069.7243 | 1250.9747 | 445.4656 | 20.0828 | 6.136% | 7006.1287 | 466.6451 | 361.5348 | 190.4132 | 16.8458 | 8.847% | 4769.6134 | 494.394 | 368.835 | 15.3088 | 8.04% | 4421.9529 | 23335.7326 | 17177.8691 | -6157.8635 | 19712.9766 | 13519.8695 | 9944.1557 | 43177.0018 | 10318.032 | 8893.2073 | 6790.0273 | 26001.2666 | -17175.7351 | [36 empty] | 1932-11-01 | 30 | 11 | 1933 | -10660.4014 | -12270.9342 | -14437.1454 | -15872.681 | -17175.7351 | -10.6604 | -12.2709 | -14.4371 | -15.8727 | -17.1757
1932-12-01 | 31 | 12 | 1933 | D | 68.67% | 100% | -4030.8454 | -2339.8317 | -2835.3856 | -9206.0627 | 31.8756 | 518.4075 | 12722.4 | 3889.6143 | 27.8152 | 452.3712 | 3394.1436 | -495.4707 | 29.3641 | 477.5609 | 3124.8 | 1202.3966 | 21.4842 | 349.4075 | 879.7336 | -322.663 | 17.7217 | 288.2151 | 16.961 | 275.8446 | 6696 | 783.7172 | 750.0793 | -33.638 | 7432.56 | 377.3453 | 361.1493 | -16.1961 | -49.834 | 6253.0734 | 5385.1057 | 446.514 | 324.403 | 461.157 | 31.9895 | 6.937% | 681.5881 | 503.1154 | 178.4727 | 253.7728 | 8118.0697 | 440.1378 | 322.4734 | 27.9291 | 6.056% | 681.5697 | 503.102 | 178.4678 | 253.7697 | 7087.5617 | 994.1583 | 411.1994 | 338.1818 | 29.3641 | 8.683% | 10096.9558 | 1257.0806 | 446.209 | 21.4842 | 6.353% | 8016.4074 | 456.0865 | 358.6617 | 196.7603 | 16.5738 | 8.423% | 4970.8402 | 484.5961 | 366.2974 | 15.8132 | 8.037% | 4843.681 | 23185.8657 | 19947.6501 | -3238.2156 | 17877.844 | 14706.8724 | 10261.1027 | 42845.8192 | 12321.0198 | 9963.8294 | 7248.7239 | 29533.5731 | -13312.246 | [36 empty] | 1932-12-01 | 31 | 12 | 1933 | -6772.6697 | -8469.7358 | -10515.6522 | -11962.6819 | -13312.246 | -6.7727 | -8.4697 | -10.5157 | -11.9627 | -13.3122
1933-01-01 | 31 | 1 | 1933 | D | 69.69% | 100% | -4090.9089 | -2374.6974 | -2877.6355 | -9343.2418 | 15.1375 | 246.1872 | 12722.4 | 1847.1436 | 10.9515 | 178.1088 | 1336.3514 | -510.7922 | 37.256 | 605.9114 | 3124.8 | 1525.5557 | 25.1134 | 408.431 | 1028.3422 | -497.2135 | 17.2217 | 280.0833 | 16.8033 | 273.2791 | 6696 | 761.6054 | 743.1033 | -18.5021 | 7432.56 | 366.6989 | 357.7905 | -8.9084 | -27.4105 | 4501.0036 | 3465.5874 | 458.7936 | 328.0549 | 461.157 | 13.262 | 2.876% | 681.6252 | 503.0538 | 178.5714 | 253.8345 | 3366.3644 | 456.6034 | 327.4096 | 9.0761 | 1.968% | 681.6184 | 503.0401 | 178.5783 | 253.8388 | 2303.8586 | 980.256 | 409.1506 | 338.1818 | 37.256 | 11.02% | 12746.81 | 1255.3209 | 445.9951 | 25.1134 | 7.426% | 9366.082 | 455.9934 | 358.6361 | 196.7603 | 16.0582 | 8.161% | 4815.832 | 484.9214 | 366.3823 | 15.6398 | 7.949% | 4791.6696 | 20929.0065 | 16461.6102 | -4467.3963 | 11083.668 | 17679.8858 | 10073.3363 | 38836.8901 | 5419.4612 | 11427.2468 | 7144.1279 | 23990.8358 | -14846.0543 | [36 empty] | 1933-01-01 | 31 | 1 | 1933 | -6990.0018 | -9007.8461 | -11350.458 | -13108.1941 | -14846.0543 | -6.99 | -9.0078 | -11.3505 | -13.1082 | -14.8461
1933-02-01 | 28 | 2 | 1933 | D | 57.5% | 100% | -3048.4518 | -1769.5702 | -2144.3482 | -6962.3702 | 35.6234 | 641.4338 | 11491.2 | 4346.9379 | 12.5798 | 226.5114 | 1535.0471 | -2811.8909 | 34.0645 | 613.363 | 2822.4 | 1394.8673 | 11.4021 | 205.3058 | 466.892 | -927.9754 | 16.1797 | 291.3316 | 4.2765 | 77.0033 | 6048 | 715.5281 | 189.1248 | -526.4033 | 6713.28 | 344.5135 | 91.0601 | -253.4534 | -779.8567 | 6801.8469 | 2282.124 | 448.6766 | 325.0522 | 416.5289 | 34.4142 | 8.262% | 681.5945 | 503.1124 | 178.482 | 253.7787 | 8733.5924 | 469.53 | 331.1814 | 11.3706 | 2.73% | 681.6593 | 503.044 | 178.6153 | 253.8619 | 2886.5585 | 1004.7005 | 412.7378 | 305.4545 | 34.0645 | 11.15% | 9591.5787 | 1302.4276 | 451.642 | 11.4021 | 3.733% | 3513.1259 | 454.5458 | 358.2378 | 177.719 | 16.8475 | 9.48% | 4117.3812 | 495.377 | 369.0873 | 4.9443 | 2.782% | 1244.9409 | 22442.5523 | 7644.6253 | -14797.927 | 18382.6103 | 14064.2061 | 8907.0228 | 41353.8391 | 6675.2338 | 5288.2077 | 3110.3776 | 15073.8191 | -26280.02 | [36 empty] | 1933-02-01 | 28 | 2 | 1933 | -19709.5971 | -23099.3638 | -25397.3592 | -26202.6691 | -26280.02 | -19.7096 | -23.0994 | -25.3974 | -26.2027 | -26.28
1933-03-01 | 31 | 3 | 1933 | D | 55.6% | 100% | -3263.7121 | -1894.5249 | -2295.7671 | -7454.0041 | 53.6455 | 872.4606 | 12722.4 | 6546.076 | 31.4073 | 510.7905 | 3832.4633 | -2713.6127 | 82.3064 | 1338.5848 | 3124.8 | 3124.8 | 54.3947 | 884.645 | 2227.3476 | -897.4524 | 40.3181 | 655.7116 | 29.0741 | 472.8441 | 6696 | 1783.0175 | 1285.7623 | -497.2552 | 7432.56 | 858.4899 | 619.0708 | -239.4192 | -736.6743 | 12312.3834 | 7964.6439 | 430.59 | 319.5398 | 461.157 | 53.8826 | 11.68% | 681.5434 | 503.1891 | 178.3544 | 253.6989 | 13669.9608 | 473.6816 | 332.3743 | 31.6444 | 6.862% | 681.6729 | 503.1143 | 178.5586 | 253.8265 | 8032.1835 | 990.9686 | 410.7313 | 338.1818 | 82.3064 | 24.34% | 28269.1641 | 1316.6074 | 453.3099 | 54.3947 | 16.08% | 20619.2783 | 457.356 | 359.01 | 196.7603 | 40.24 | 20.45% | 12080.5412 | 509.4312 | 372.6492 | 28.9959 | 14.74% | 9035.6391 | 54019.6661 | 37687.1009 | -16332.5652 | 26086.1968 | 34801.4841 | 18851.2486 | 79738.9295 | 14471.0947 | 24359.6209 | 12773.9051 | 51604.6208 | -28134.3087 | [36 empty] | 1933-03-01 | 31 | 3 | 1933 | -31019.8519 | -33113.5629 | -33356.8115 | -31412.6508 | -28134.3087 | -31.0199 | -33.1136 | -33.3568 | -31.4127 | -28.1343
1933-04-01 | 30 | 4 | 1933 | D | 54.77% | 100% | -3111.1285 | -1805.9529 | -2188.4364 | -7105.5178 | 90.8404 | 1526.6229 | 12312 | 11084.7672 | 87.8475 | 1476.3267 | 10719.5679 | -365.1993 | 185.1459 | 3111.479 | 3024 | 3024 | 135.3091 | 2273.945 | 3024 | 0 | 115.7459 | 1945.1736 | 85.1126 | 1430.3652 | 6480 | 5118.7116 | 3763.9966 | -1354.715 | 7192.8 | 7192.8 | 1812.2946 | -5380.5054 | -6735.2204 | 26420.2788 | 19319.8591 | 405.0355 | 311.411 | 446.281 | 94.7765 | 21.24% | 681.4811 | 503.3205 | 178.1606 | 253.5779 | 24033.234 | 451.1199 | 325.7825 | 91.7837 | 20.57% | 681.6018 | 503.3102 | 178.2915 | 253.6597 | 23281.8198 | 961.6355 | 406.3698 | 327.2727 | 185.1459 | 56.57% | 58921.8297 | 1337.111 | 455.6965 | 135.3091 | 41.34% | 48288.4769 | 427.6143 | 350.6273 | 190.4132 | 117.7237 | 61.83% | 32325.8965 | 510.3228 | 372.8723 | 87.0905 | 45.74% | 25431.4876 | 115280.9602 | 97001.7843 | -18279.1759 | 40798.8011 | 65243.4297 | 48633.4081 | 154675.6389 | 36571.0592 | 52804.124 | 32815.3425 | 122190.5256 | -32485.1133 | [36 empty] | 1933-04-01 | 30 | 4 | 1933 | -41490.8437 | -43296.0191 | -43500.1822 | -39357.6954 | -32485.1133 | -41.4908 | -43.296 | -43.5002 | -39.3577 | -32.4851
1933-05-01 | 31 | 5 | 1933 | D | 54.43% | 100% | -3194.965 | -1854.6184 | -2247.4088 | -7296.9922 | 92.1465 | 1498.619 | 12722.4 | 11244.1459 | 136.1063 | 2213.557 | 12722.4 | 1478.2541 | 146.5819 | 2383.926 | 3124.8 | 3124.8 | 200.9684 | 3268.4371 | 3124.8 | 0 | 99.2728 | 1614.5174 | 133.9384 | 2178.2998 | 6696 | 4390.2115 | 5923.2544 | 1533.0429 | 7432.56 | 2113.8055 | 7432.56 | 5318.7545 | 6851.7973 | 20872.963 | 29203.0144 | 397.7265 | 309.0072 | 461.157 | 96.855 | 21% | 681.4657 | 503.3387 | 178.127 | 253.5569 | 24558.2497 | 399.8511 | 309.7097 | 140.8148 | 30.54% | 681.4701 | 503.4992 | 177.9709 | 253.4594 | 35690.8367 | 978.1394 | 408.8366 | 338.1818 | 146.5819 | 43.34% | 50113.1609 | 1299.2285 | 451.2637 | 200.9684 | 59.43% | 75836.764 | 451.6387 | 357.4347 | 196.7603 | 101.409 | 51.54% | 30310.6326 | 499.6816 | 370.1871 | 136.0747 | 69.16% | 42123.0903 | 104982.0432 | 153650.6911 | 48668.6479 | 41672.5557 | 56645.4809 | 40943.8496 | 139261.8862 | 51088.4318 | 80514.4656 | 57360.6959 | 188963.5933 | 49701.7071 | [36 empty] | 1933-05-01 | 31 | 5 | 1933 | 33696.4199 | 32331.4684 | 33101.4719 | 39594.0207 | 49701.7071 | 33.6964 | 32.3315 | 33.1015 | 39.594 | 49.7017
1933-06-01 | 30 | 6 | 1933 | D | 53.93% | 100% | -3063.8367 | -1778.5009 | -2155.1703 | -6997.5079 | 72.8762 | 1224.7258 | 12312 | 8892.7006 | 160.62 | 2699.3081 | 12312 | 3419.2994 | 125.1183 | 2102.6831 | 3024 | 3024 | 258.9287 | 4351.4407 | 3024 | 0 | 114.1942 | 1919.0964 | 177.2422 | 2978.6538 | 6480 | 5050.0896 | 6480 | 1429.9104 | 7192.8 | 7192.8 | 7192.8 | 0 | 1429.9104 | 24159.5903 | 29008.8 | 447.1817 | 324.6037 | 446.281 | 73.8872 | 16.56% | 681.5901 | 503.2496 | 178.3404 | 253.6902 | 18744.4638 | 361.5626 | 296.5381 | 161.631 | 36.22% | 681.4084 | 503.5581 | 177.8504 | 253.3842 | 40954.7212 | 1050.6342 | 419.2943 | 327.2727 | 125.1183 | 38.23% | 41084.7523 | 1237.9129 | 443.8654 | 258.9287 | 79.12% | 90006.1692 | 521.4431 | 375.629 | 190.4132 | 116.6564 | 61.26% | 34316.9362 | 506.4379 | 371.8975 | 179.7045 | 94.38% | 52338.6937 | 94146.1524 | 183299.5841 | 89153.4318 | 33317.9644 | 47406.3523 | 50555.8259 | 131280.1426 | 55883.6845 | 94549.2683 | 67852.3234 | 218285.2763 | 87005.1336 | [36 empty] | 1933-06-01 | 30 | 6 | 1933 | 63793.5518 | 68780.8156 | 75396.4193 | 85306.3139 | 87005.1336 | 63.7936 | 68.7808 | 75.3964 | 85.3063 | 87.0051
1933-07-01 | 31 | 7 | 1933 | D | 54.04% | 100% | -3172.4342 | -1841.5397 | -2231.5602 | -7245.5341 | 74.1779 | 1206.3879 | 12722.4 | 9051.5347 | 66.7463 | 1085.5239 | 8144.6911 | -906.8436 | 145.3364 | 2363.6699 | 3124.8 | 3124.8 | 89.566 | 1456.6518 | 3124.8 | 0 | 120.2155 | 1955.1178 | 79.6754 | 1295.7968 | 6696 | 5316.3756 | 3523.5433 | -1792.8323 | 7432.56 | 7432.56 | 1696.5208 | -5736.0392 | -7528.8714 | 24925.2703 | 16489.5552 | 413.964 | 314.2988 | 461.157 | 75.6679 | 16.41% | 681.5015 | 503.2641 | 178.2374 | 253.6259 | 19191.3448 | 335.7765 | 286.9925 | 68.2363 | 14.8% | 681.3911 | 503.2383 | 178.1528 | 253.573 | 17302.8828 | 945.0611 | 403.8582 | 338.1818 | 145.3364 | 42.98% | 49082.3096 | 1188.1102 | 437.6378 | 89.566 | 26.48% | 32777.8042 | 423.5599 | 349.4472 | 196.7603 | 123.0196 | 62.52% | 35948.2373 | 449.0947 | 356.7284 | 82.4796 | 41.92% | 24603.9951 | 104221.8918 | 74684.6821 | -29537.2097 | 34113.0395 | 55614.6296 | 52826.3729 | 142554.042 | 28145.2997 | 37468.5845 | 31721.6991 | 97335.5833 | -45218.4588 | [36 empty] | 1933-07-01 | 31 | 7 | 1933 | 33479.6503 | 8610.6371 | -18911.5067 | -34405.8694 | -45218.4588 | 33.4797 | 8.6106 | -18.9115 | -34.4059 | -45.2185
1933-08-01 | 31 | 8 | 1933 | D | 54.32% | 100% | -3188.6857 | -1850.9735 | -2242.9919 | -7282.6511 | 65.1516 | 1059.5886 | 12722.4 | 7950.0987 | 56.7915 | 923.6259 | 6929.9696 | -1020.1291 | 126.9347 | 2064.3953 | 3124.8 | 3124.8 | 77.7212 | 1264.0135 | 3124.8 | 0 | 97.3673 | 1583.5269 | 65.9298 | 1072.2453 | 6696 | 4305.942 | 2915.6599 | -1390.2822 | 7432.56 | 2073.2314 | 1403.8362 | -669.3951 | -2059.6773 | 17454.0721 | 14374.2657 | 381.445 | 303.5162 | 461.157 | 66.5208 | 14.42% | 681.4358 | 503.2324 | 178.2034 | 253.6046 | 16869.9926 | 311.6175 | 277.4747 | 58.1608 | 12.61% | 681.3976 | 503.2037 | 178.1939 | 253.5987 | 14749.5093 | 837.2712 | 386.6064 | 338.1818 | 126.9347 | 37.53% | 41036.5708 | 1129.5338 | 430.0407 | 77.7212 | 22.98% | 27949.2726 | 322.8603 | 316.5857 | 196.7603 | 99.9816 | 50.81% | 26468.7176 | 379.8326 | 336.08 | 68.5441 | 34.84% | 19263.4594 | 84375.2811 | 61962.2414 | -22413.0397 | 30690.2513 | 47568.8908 | 36977.091 | 115236.2332 | 24360.9532 | 32630.6192 | 25469.1637 | 82460.736 | -32775.4972 | [36 empty] | 1933-08-01 | 31 | 8 | 1933 | 29864.4807 | 8275.6091 | -10609.2669 | -23633.4875 | -32775.4972 | 29.8645 | 8.2756 | -10.6093 | -23.6335 | -32.7755
1933-09-01 | 30 | 9 | 1933 | D | 54.86% | 100% | -3116.3391 | -1808.9776 | -2192.1016 | -7117.4183 | 42.3527 | 711.7604 | 12312 | 5168.073 | 44.3688 | 745.6422 | 5414.0876 | 246.0146 | 75.7569 | 1273.1364 | 3024 | 3024 | 44.483 | 747.562 | 1821.4857 | -1202.5143 | 43.243 | 726.7225 | 28.1299 | 472.7378 | 6480 | 1912.3655 | 1244.0063 | -668.3592 | 7192.8 | 920.7686 | 598.966 | -321.8026 | -990.1618 | 11025.2071 | 9078.5456 | 368.9361 | 299.1627 | 446.281 | 39.7895 | 8.916% | 681.4173 | 503.1372 | 178.2801 | 253.6525 | 10092.7156 | 297.0925 | 301.6965 | 41.8056 | 9.368% | 681.4144 | 503.1437 | 178.2707 | 253.6467 | 10603.8604 | 781.8003 | 377.0265 | 327.2727 | 75.7569 | 23.15% | 22368.3883 | 1105.3368 | 426.8104 | 44.483 | 13.59% | 14868.6031 | 279.0203 | 299.5202 | 190.4132 | 44.2218 | 23.22% | 10372.9755 | 351.1058 | 326.5809 | 29.1087 | 15.29% | 7444.8126 | 42834.0794 | 32917.2761 | -9916.8033 | 20941.5886 | 28689.9883 | 17202.1096 | 66833.6865 | 18582.4089 | 18178.7111 | 11091.6833 | 47852.8034 | -18980.8831 | [36 empty] | 1933-09-01 | 30 | 9 | 1933 | 15808.401 | 4012.478 | -6537.3917 | -13804.4246 | -18980.8831 | 15.8084 | 4.0125 | -6.5374 | -13.8044 | -18.9809
1933-10-01 | 31 | 10 | 1934 | C | 55.56% | 100% | -3261.6572 | -1893.3321 | -2294.3216 | -7449.311 | 35.0093 | 569.3721 | 12722.4 | 4272.0015 | 45.567 | 741.0761 | 5560.2975 | 1288.296 | 57.6516 | 937.6127 | 3124.8 | 2360.7089 | 31.5809 | 513.6145 | 1293.172 | -1067.537 | 29.427 | 478.5835 | 22.3554 | 363.5755 | 6696 | 1301.3689 | 988.638 | -312.7309 | 7432.56 | 626.585 | 476.0109 | -150.5741 | -463.305 | 8560.6643 | 8318.1183 | 370.7403 | 299.7981 | 461.157 | 29.1624 | 6.324% | 681.4197 | 503.106 | 178.3136 | 253.6735 | 7397.7253 | 288.339 | 299.6977 | 39.7201 | 8.613% | 681.43 | 503.1412 | 178.2887 | 253.6579 | 10075.3077 | 725.7592 | 366.7805 | 338.1818 | 57.6516 | 17.05% | 17682.3077 | 1075.3663 | 422.7302 | 31.5809 | 9.338% | 11163.7434 | 251.9994 | 287.8505 | 196.7603 | 28.2929 | 14.38% | 6810.2995 | 331.1565 | 319.5948 | 21.2213 | 10.79% | 5671.4525 | 31890.3324 | 26910.5037 | -4979.8288 | 17539.8867 | 23450.5366 | 12867.4534 | 53857.8768 | 18244.1079 | 13971.1033 | 8970.9798 | 41186.191 | -12671.6857 | [36 empty] | 1933-10-01 | 31 | 10 | 1934 | 7624.938 | 419.9518 | -5638.1348 | -9761.2272 | -12671.6857 | 7.6249 | 0.41995 | -5.6381 | -9.7612 | -12.6717
1933-11-01 | 30 | 11 | 1934 | C | 58.43% | 100% | -3319.3541 | -1926.824 | -2334.9069 | -7581.085 | 27.4504 | 461.3185 | 12312 | 3349.6206 | 19.3926 | 325.9041 | 2366.3804 | -983.2402 | 19.1726 | 322.207 | 3024 | 785.0792 | 12.2816 | 206.3985 | 502.9041 | -282.1751 | 18.0987 | 304.1592 | 16.7962 | 282.2692 | 6480 | 800.3929 | 742.7896 | -57.6033 | 7192.8 | 385.3743 | 357.6394 | -27.7349 | -85.3382 | 5320.467 | 3969.7135 | 374.2567 | 301.0293 | 446.281 | 27.6908 | 6.205% | 681.4246 | 503.0982 | 178.3264 | 253.6815 | 7024.6343 | 299.9132 | 302.329 | 19.6331 | 4.399% | 681.4103 | 503.0725 | 178.3378 | 253.6886 | 4980.6806 | 714.7379 | 364.6916 | 327.2727 | 19.1726 | 5.858% | 5475.8135 | 1071.2361 | 422.1609 | 12.2816 | 3.753% | 4060.4345 | 238.4611 | 291.1254 | 190.4132 | 16.9352 | 8.894% | 3861.1093 | 318.9207 | 315.1342 | 15.6327 | 8.21% | 3858.0692 | 16361.5571 | 12899.1843 | -3462.3729 | 16055.0549 | 9558.4927 | 9042.8766 | 34656.4241 | 9708.5069 | 5934.1146 | 6619.5913 | 22262.2128 | -12394.2114 | [36 empty] | 1933-11-01 | 30 | 11 | 1934 | -4179.1715 | -6851.4234 | -9322.2398 | -11082.1006 | -12394.2114 | -4.1792 | -6.8514 | -9.3222 | -11.0821 | -12.3942
1933-12-01 | 31 | 12 | 1934 | C | 57.86% | 100% | -3396.3286 | -1971.5063 | -2389.0524 | -7756.8873 | 19.3432 | 314.5878 | 12722.4 | 2360.3536 | 17.7429 | 288.5608 | 2165.0733 | -195.2803 | 20.1408 | 327.5587 | 3124.8 | 824.723 | 13.792 | 224.3048 | 564.7517 | -259.9713 | 17.7217 | 288.2151 | 17.2826 | 281.0739 | 6696 | 783.7172 | 764.2989 | -19.4183 | 7432.56 | 377.3453 | 367.9958 | -9.3496 | -28.7679 | 4346.1392 | 3862.1197 | 390.9848 | 306.7568 | 461.157 | 16.8649 | 3.657% | 681.4525 | 503.0655 | 178.387 | 253.7193 | 4278.9547 | 318.2416 | 280.1441 | 15.2646 | 3.31% | 681.3933 | 503.0603 | 178.333 | 253.6856 | 3872.4042 | 732.8647 | 368.1139 | 338.1818 | 20.1408 | 5.956% | 6199.8409 | 1095.7118 | 425.5098 | 13.792 | 4.078% | 4907.4673 | 239.8027 | 291.6285 | 196.7603 | 16.5402 | 8.406% | 4033.5884 | 320.7014 | 315.7921 | 16.1011 | 8.183% | 4251.8486 | 14512.384 | 13031.7202 | -1480.6638 | 12509.4682 | 10432.084 | 9323.8509 | 32265.4031 | 8511.3089 | 6908.2328 | 7124.2908 | 22543.8326 | -9721.5706 | [36 empty] | 1933-12-01 | 31 | 12 | 1934 | -1236.9395 | -4176.6783 | -6690.0036 | -8446.2296 | -9721.5706 | -1.2369 | -4.1767 | -6.69 | -8.4462 | -9.7216
1934-01-01 | 31 | 1 | 1934 | C | 57.78% | 100% | -3391.6866 | -1968.8118 | -2385.7872 | -7746.2856 | 12.158 | 197.731 | 12722.4 | 1483.5768 | 10.5522 | 171.6144 | 1287.6235 | -195.9533 | 28.0328 | 455.9092 | 3124.8 | 1147.8822 | 19.2503 | 313.0767 | 788.2605 | -359.6218 | 17.2217 | 280.0833 | 16.9837 | 276.213 | 6696 | 761.6054 | 751.0812 | -10.5242 | 7432.56 | 366.6989 | 361.6317 | -5.0672 | -15.5914 | 3759.7634 | 3188.5969 | 417.0208 | 315.2754 | 461.157 | 9.4943 | 2.059% | 681.5088 | 503.0415 | 178.4673 | 253.7695 | 2409.3565 | 345.8834 | 290.8047 | 7.8884 | 1.711% | 681.3952 | 503.0363 | 178.3589 | 253.7018 | 2001.3068 | 766.8631 | 374.3544 | 338.1818 | 28.0328 | 8.289% | 8775.4718 | 1138.4925 | 431.2227 | 19.2503 | 5.692% | 6941.6321 | 256.7688 | 289.9838 | 196.7603 | 16.0421 | 8.153% | 3890.0657 | 337.9055 | 321.9967 | 15.8041 | 8.032% | 4255.433 | 15074.894 | 13198.3719 | -1876.5221 | 9763.0933 | 13330.8741 | 9147.57 | 32241.5374 | 5767.4037 | 9168.6008 | 7111.5587 | 22047.5632 | -10193.9742 | [36 empty] | 1934-01-01 | 31 | 1 | 1934 | 414.8619 | -3510.5724 | -6607.5038 | -8699.9344 | -10193.9742 | 0.41486 | -3.5106 | -6.6075 | -8.6999 | -10.194
1934-02-01 | 28 | 2 | 1934 | C | 62.87% | 100% | -3333.3706 | -1934.9604 | -2344.7664 | -7613.0974 | 30.7317 | 553.3531 | 11491.2 | 3750.0232 | 30.3707 | 546.8542 | 3705.9805 | -44.0427 | 25.7338 | 463.3608 | 2822.4 | 1053.7428 | 45.4525 | 818.4148 | 1861.1817 | 807.4389 | 15.615 | 281.1637 | 16.6185 | 299.2315 | 6048 | 690.555 | 734.9306 | 44.3756 | 6713.28 | 332.4894 | 353.8555 | 21.366 | 65.7417 | 5826.8105 | 6655.9483 | 434.8745 | 320.863 | 416.5289 | 26.3546 | 6.327% | 681.5551 | 503.0883 | 178.4667 | 253.7691 | 6687.9747 | 364.0981 | 297.4456 | 25.9936 | 6.241% | 681.4113 | 503.0873 | 178.324 | 253.68 | 6594.0647 | 830.5327 | 385.4701 | 305.4545 | 25.7338 | 8.425% | 6767.1889 | 1182.4434 | 436.9161 | 45.4525 | 14.88% | 13547.8309 | 287.6369 | 303.043 | 177.719 | 14.4655 | 8.14% | 2990.5507 | 367.7701 | 332.167 | 15.4689 | 8.704% | 3505.342 | 16445.7143 | 23647.2376 | 7201.5234 | 15740.0779 | 10898.6917 | 7743.1951 | 34381.9648 | 12268.7546 | 16551.8122 | 5978.9617 | 34799.5286 | 417.5638 | [36 empty] | 1934-02-01 | 28 | 2 | 1934 | -15798.8016 | -11881.8557 | -8443.4696 | -4250.1941 | 417.5638 | -15.7988 | -11.8819 | -8.4435 | -4.2502 | 0.41756
1934-03-01 | 31 | 3 | 1934 | C | 62.07% | 100% | -3643.8395 | -2115.1819 | -2563.1571 | -8322.1785 | 62.7619 | 1020.7245 | 12722.4 | 7658.5009 | 70.0425 | 1139.1325 | 8546.917 | 888.4161 | 63.9719 | 1040.4032 | 3124.8 | 2619.5135 | 92.2931 | 1501.0034 | 3124.8 | 505.2865 | 45.1421 | 734.1666 | 40.5164 | 658.9355 | 6696 | 1996.3529 | 1791.7838 | -204.5692 | 7432.56 | 961.207 | 862.7107 | -98.4963 | -303.0654 | 13235.5744 | 14326.2115 | 437.9533 | 321.807 | 461.157 | 63.47 | 13.76% | 681.5636 | 503.2219 | 178.3417 | 253.691 | 16101.7628 | 359.8962 | 295.9388 | 70.7506 | 15.34% | 681.4067 | 503.247 | 178.1596 | 253.5773 | 17940.7479 | 924.2335 | 400.6518 | 338.1818 | 63.9719 | 18.92% | 21432.7553 | 1247.823 | 445.0807 | 92.2931 | 27.29% | 34350.2317 | 309.0413 | 311.427 | 196.7603 | 44.7604 | 22.75% | 11656.6026 | 393.8003 | 340.4836 | 40.1346 | 20.4% | 11427.1273 | 49191.1207 | 63718.1068 | 14526.9861 | 29630.4237 | 27459.7889 | 18743.3625 | 75833.5751 | 28713.9854 | 38767.3698 | 15647.6647 | 83129.0199 | 7295.4447 | [36 empty] | 1934-03-01 | 31 | 3 | 1934 | -21527.0382 | -14402.1432 | -8586.9892 | -1033.5315 | 7295.4447 | -21.527 | -14.4021 | -8.587 | -1.0335 | 7.2954
1934-04-01 | 30 | 4 | 1934 | C | 61.74% | 100% | -3507.5203 | -2036.0511 | -2467.2671 | -8010.8385 | 103.8863 | 1745.8662 | 12312 | 12312 | 100.6329 | 1691.1918 | 12279.6972 | -32.3028 | 106.4788 | 1789.4353 | 3024 | 3024 | 138.3166 | 2324.4869 | 3024 | 0 | 81.3767 | 1367.5811 | 80.8145 | 1358.1325 | 6480 | 3598.7807 | 3573.9168 | -24.8639 | 7192.8 | 1732.7463 | 1720.7748 | -11.9715 | -36.8354 | 20667.5269 | 20598.3888 | 385.4413 | 304.8819 | 446.281 | 108.3451 | 24.28% | 681.4425 | 503.3674 | 178.0752 | 253.5245 | 27468.1413 | 310.6376 | 277.0757 | 105.0917 | 23.55% | 681.3984 | 503.3561 | 178.0424 | 253.5041 | 26641.1831 | 913.2444 | 398.9367 | 327.2727 | 106.4788 | 32.54% | 33266.563 | 1204.9962 | 439.7723 | 138.3166 | 42.26% | 47636.8331 | 317.6326 | 314.6563 | 190.4132 | 83.9354 | 44.08% | 20683.421 | 402.9538 | 343.2992 | 83.3732 | 43.79% | 22415.057 | 81418.1254 | 96693.0732 | 15274.9479 | 45460.9413 | 39588.163 | 30010.9479 | 115060.0523 | 41094.16 | 51922.382 | 29238.4815 | 122255.0235 | 7194.9712 | [36 empty] | 1934-04-01 | 30 | 4 | 1934 | -7552.9761 | -4314.9798 | -3558.2972 | 859.4315 | 7194.9712 | -7.553 | -4.315 | -3.5583 | 0.85943 | 7.195
1934-05-01 | 31 | 5 | 1934 | C | 61.6% | 100% | -3616.2577 | -2099.1711 | -2543.7554 | -8259.1843 | 116.7593 | 1898.9077 | 12722.4 | 12722.4 | 96.9465 | 1576.6834 | 11829.8634 | -892.5366 | 85.5086 | 1390.6641 | 3124.8 | 3124.8 | 131.4592 | 2137.9787 | 3124.8 | 0 | 69.2163 | 1125.6955 | 73.2611 | 1191.4781 | 6696 | 3061.0023 | 3239.879 | 178.8766 | 7432.56 | 1473.8159 | 1559.9417 | 86.1258 | 265.0024 | 20382.0183 | 19754.484 | 301.4816 | 273.2964 | 461.157 | 122.2352 | 26.51% | 681.4082 | 503.4304 | 177.9778 | 253.4637 | 30982.1873 | 246.4907 | 289.2987 | 102.4224 | 22.21% | 681.5749 | 503.3586 | 178.2163 | 253.6127 | 25975.6198 | 886.9131 | 394.7592 | 338.1818 | 85.5086 | 25.28% | 28226.9319 | 1132.7143 | 430.4612 | 131.4592 | 38.87% | 47320.2019 | 303.7336 | 309.3943 | 196.7603 | 71.0798 | 36.13% | 18389.9413 | 385.01 | 337.7278 | 75.1246 | 38.18% | 21216.3593 | 77599.0606 | 94512.181 | 16913.1205 | 49574.7473 | 34759.2519 | 27053.9596 | 111387.9588 | 40059.3854 | 51753.3508 | 27601.6246 | 119414.3608 | 8026.402 | [36 empty] | 1934-05-01 | 31 | 5 | 1934 | 21883.4198 | 17706.8405 | 10132.8864 | 7775.9943 | 8026.402 | 21.8834 | 17.7068 | 10.1329 | 7.776 | 8.0264
1934-06-01 | 30 | 6 | 1934 | C | 61.41% | 100% | -3488.5907 | -2025.0628 | -2453.9516 | -7967.6051 | 69.2816 | 1164.3162 | 12312 | 8454.0677 | 59.3082 | 996.7074 | 7237.0651 | -1217.0026 | 62.7451 | 1054.4655 | 3024 | 2569.2768 | 100.9548 | 1696.6014 | 3024 | 454.7232 | 67.9456 | 1141.8638 | 68.658 | 1153.8365 | 6480 | 3004.807 | 3036.3132 | 31.5062 | 7192.8 | 1446.7589 | 1461.9286 | 15.1697 | 46.6759 | 15474.9103 | 14759.3068 | 268.1911 | 294.8772 | 446.281 | 70.3017 | 15.75% | 681.4837 | 503.2376 | 178.2461 | 253.6313 | 17830.7111 | 223.1736 | 282.7785 | 60.3283 | 13.52% | 681.7219 | 503.2044 | 178.5175 | 253.8008 | 15311.3668 | 857.4224 | 389.9612 | 327.2727 | 62.7451 | 19.17% | 19162.0342 | 1065.0139 | 421.2998 | 100.9548 | 30.85% | 33308.7975 | 268.0229 | 294.8897 | 190.4132 | 69.423 | 36.46% | 16032.5876 | 348.5869 | 325.7174 | 70.1354 | 36.83% | 17890.3598 | 53025.3329 | 66510.5242 | 13485.1913 | 31965.5788 | 25028.9109 | 24480.1534 | 81474.6432 | 24740.6412 | 37605.3347 | 23930.6499 | 86276.6259 | 4801.9827 | [36 empty] | 1934-06-01 | 30 | 6 | 1934 | 36504.2977 | 27047.3261 | 15328.9887 | 8793.202 | 4801.9827 | 36.5043 | 27.0473 | 15.329 | 8.7932 | 4.802
1934-07-01 | 31 | 7 | 1934 | C | 61.47% | 100% | -3608.2407 | -2094.5174 | -2538.1161 | -8240.8742 | 74.4492 | 1210.8005 | 12722.4 | 9084.6424 | 61.7738 | 1004.6553 | 7537.934 | -1546.7084 | 81.8028 | 1330.3956 | 3124.8 | 3124.8 | 76.0946 | 1237.5596 | 3115.9115 | -8.8885 | 73.041 | 1187.8976 | 60.2781 | 980.3287 | 6696 | 3230.1428 | 2665.7194 | -564.4233 | 7432.56 | 1555.2539 | 1283.4945 | -271.7594 | -836.1827 | 16994.8391 | 14603.0594 | 233.9364 | 285.8621 | 461.157 | 75.929 | 16.46% | 681.6469 | 503.265 | 178.3819 | 253.7161 | 19264.4122 | 201.5942 | 276.1618 | 63.2536 | 13.72% | 681.9167 | 503.2211 | 178.6955 | 253.912 | 16060.8543 | 779.0741 | 376.5419 | 338.1818 | 81.8028 | 24.19% | 25757.4753 | 992.3738 | 410.9377 | 76.0946 | 22.5% | 26148.7744 | 195.2992 | 273.4545 | 196.7603 | 75.1235 | 38.18% | 17178.4034 | 288.6261 | 303.4418 | 62.3606 | 31.69% | 15823.6814 | 62200.2909 | 58033.3101 | -4166.9808 | 34219.2146 | 32289.7953 | 26093.0001 | 92602.01 | 25860.7076 | 30577.6884 | 21363.9793 | 77802.3753 | -14799.6347 | [36 empty] | 1934-07-01 | 31 | 7 | 1934 | 45073.5951 | 28629.6068 | 9452.7131 | -4087.6715 | -14799.6347 | 45.0736 | 28.6296 | 9.4527 | -4.0877 | -14.7996
1934-08-01 | 31 | 8 | 1934 | C | 61.56% | 100% | -3613.9542 | -2097.834 | -2542.1351 | -8253.9233 | 69.3836 | 1128.4154 | 12722.4 | 8466.5064 | 56.1835 | 913.7374 | 6855.7765 | -1610.7299 | 74.0584 | 1204.4441 | 3124.8 | 3032.5336 | 65.9265 | 1072.1925 | 2699.5523 | -332.9812 | 60.2531 | 979.9231 | 50.4228 | 820.048 | 6696 | 2664.6166 | 2229.8827 | -434.734 | 7432.56 | 1282.9636 | 1073.6472 | -209.3163 | -644.0503 | 15446.6201 | 12858.8587 | 195.3875 | 274.1382 | 461.157 | 70.7528 | 15.34% | 681.9856 | 503.247 | 178.7385 | 253.9389 | 17966.8945 | 176.2454 | 267.5036 | 57.5528 | 12.48% | 682.2428 | 503.2016 | 179.0412 | 254.1279 | 14625.7719 | 714.233 | 364.5954 | 338.1818 | 74.0584 | 21.9% | 22579.1189 | 935.6646 | 402.4187 | 65.9265 | 19.49% | 22185.0362 | 137.1443 | 243.2709 | 196.7603 | 59.5038 | 30.24% | 12104.7762 | 240.3016 | 282.4716 | 49.6735 | 25.25% | 11733.3282 | 52650.7896 | 48544.1363 | -4106.6533 | 32303.5609 | 29019.1725 | 20181.5564 | 81504.2897 | 23737.7542 | 26194.2745 | 16623.9229 | 66555.9516 | -14948.3381 | [36 empty] | 1934-08-01 | 31 | 8 | 1934 | 35464.1028 | 21524.4222 | 5725.2325 | -5593.3825 | -14948.3381 | 35.4641 | 21.5244 | 5.7252 | -5.5934 | -14.9483
1934-09-01 | 30 | 9 | 1934 | C | 61.76% | 100% | -3508.7027 | -2036.7374 | -2468.0988 | -8013.5389 | 41.7937 | 702.3668 | 12312 | 5099.8662 | 42.3093 | 711.0305 | 5162.7728 | 62.9066 | 38.4389 | 645.9869 | 3024 | 1573.9911 | 37.3673 | 627.9781 | 1530.1113 | -43.8798 | 24.8644 | 417.8602 | 22.2636 | 374.1518 | 6480 | 1099.5963 | 984.578 | -115.0183 | 7192.8 | 529.4353 | 474.0561 | -55.3792 | -170.3975 | 8302.8889 | 8151.5182 | 185.2208 | 270.6927 | 446.281 | 39.2661 | 8.799% | 682.1131 | 503.1355 | 178.9776 | 254.0882 | 9977.049 | 165.5632 | 263.5079 | 39.7816 | 8.914% | 682.4213 | 503.1372 | 179.2841 | 254.2796 | 10115.6526 | 693.0068 | 369.7899 | 327.2727 | 38.4389 | 11.75% | 11131.834 | 915.51 | 399.2917 | 37.3673 | 11.42% | 11684.8366 | 112.2168 | 226.7481 | 190.4132 | 23.9119 | 12.56% | 4246.1808 | 217.9749 | 283.1192 | 21.3111 | 11.19% | 4725.1471 | 25355.0637 | 26525.6363 | 1170.5726 | 20757.7152 | 16003.4251 | 9871.2124 | 46632.3526 | 17450.5228 | 14475.8104 | 7711.6823 | 39638.0156 | -6994.3371 | [36 empty] | 1934-09-01 | 30 | 9 | 1934 | 21190.4952 | 13610.2363 | 4554.8625 | -1868.7909 | -6994.3371 | 21.1905 | 13.6102 | 4.5549 | -1.8688 | -6.9943
1934-10-01 | 31 | 10 | 1935 | AN | 62.08% | 100% | -3643.9398 | -2115.2401 | -2563.2276 | -8322.4075 | 37.2465 | 605.7556 | 12722.4 | 4544.9869 | 43.7234 | 711.0932 | 5335.3356 | 790.3487 | 23.3992 | 380.5518 | 3124.8 | 958.1482 | 27.1203 | 441.0686 | 1110.5169 | 152.3686 | 17.3834 | 282.7134 | 20.4439 | 332.4877 | 6696 | 768.757 | 904.1039 | 135.3469 | 7432.56 | 370.1422 | 435.3093 | 65.167 | 200.514 | 6642.0344 | 7785.2657 | 170.6883 | 265.4536 | 461.157 | 31.3348 | 6.795% | 682.3321 | 503.1133 | 179.2189 | 254.2389 | 7966.5317 | 144.5537 | 254.907 | 37.8118 | 8.199% | 682.8672 | 503.1349 | 179.7323 | 254.5595 | 9625.3508 | 681.2295 | 368.2157 | 338.1818 | 23.3992 | 6.919% | 7204.8551 | 900.0116 | 396.8495 | 27.1203 | 8.019% | 8999.9736 | 98.0319 | 215.8571 | 196.7603 | 16.2247 | 8.246% | 2928.6325 | 200.7295 | 275.8546 | 19.2852 | 9.801% | 4448.6311 | 18100.0192 | 23073.9554 | 4973.9362 | 18381.6786 | 11570.5233 | 8196.7317 | 38148.9336 | 17186.9066 | 11402.7703 | 7354.0166 | 35943.6936 | -2205.24 | [36 empty] | 1934-10-01 | 31 | 10 | 1935 | 14125.7806 | 9420.1352 | 4332.8405 | 672.3029 | -2205.24 | 14.1258 | 9.4201 | 4.3328 | 0.6723 | -2.2052
1934-11-01 | 30 | 11 | 1935 | AN | 62.96% | 100% | -3576.6308 | -2076.1684 | -2515.881 | -8168.6802 | 18.623 | 312.9699 | 12312 | 2272.4661 | 17.2997 | 290.7318 | 2110.996 | -161.4702 | 13.3385 | 224.1605 | 3024 | 546.1822 | 11.8186 | 198.6174 | 483.9448 | -62.2374 | 16.0661 | 270 | 16.6155 | 279.2326 | 6480 | 710.5031 | 734.7988 | 24.2956 | 7192.8 | 342.0941 | 353.792 | 11.6979 | 35.9935 | 3871.2456 | 3683.5315 | 170.5233 | 265.3918 | 446.281 | 18.6624 | 4.182% | 682.3349 | 503.0695 | 179.2655 | 254.2679 | 4745.2609 | 145.7119 | 255.4102 | 17.3392 | 3.885% | 682.8387 | 503.0653 | 179.7735 | 254.5852 | 4414.3 | 693.4986 | 369.8552 | 327.2727 | 13.3385 | 4.076% | 3863.4793 | 913.8006 | 399.0239 | 11.8186 | 3.611% | 3693.211 | 103.5925 | 220.2804 | 190.4132 | 14.8897 | 7.82% | 2568.6304 | 205.7407 | 278.0198 | 15.439 | 8.108% | 3361.531 | 11177.3707 | 11469.042 | 291.6713 | 12698.527 | 7707.2615 | 7617.2277 | 28023.0163 | 8629.4652 | 5398.5874 | 5930.2407 | 19958.2933 | -8064.723 | [36 empty] | 1934-11-01 | 30 | 11 | 1935 | -1185.7674 | -3083.9449 | -5214.2739 | -6797.4087 | -8064.723 | -1.1858 | -3.0839 | -5.2143 | -6.7974 | -8.0647
1934-12-01 | 31 | 12 | 1935 | AN | 62.88% | 100% | -3690.9462 | -2142.5264 | -2596.293 | -8429.7656 | 19.1639 | 311.6707 | 12722.4 | 2338.4667 | 15.8883 | 258.3979 | 1938.7607 | -399.706 | 16.0586 | 261.1682 | 3124.8 | 657.5658 | 13.1616 | 214.0531 | 538.94 | -118.6258 | 16.6017 | 270 | 17.114 | 278.3332 | 6696 | 734.1867 | 756.8462 | 22.6596 | 7432.56 | 353.4973 | 364.4075 | 10.9102 | 33.5698 | 4083.7165 | 3598.9545 | 177.7612 | 268.0525 | 461.157 | 18.4914 | 4.01% | 682.2197 | 503.0709 | 179.1488 | 254.1951 | 4700.4199 | 156.2255 | 259.8167 | 15.2158 | 3.299% | 682.6022 | 503.0601 | 179.5421 | 254.4407 | 3871.5116 | 731.8795 | 367.9296 | 338.1818 | 16.0586 | 4.749% | 4940.7652 | 955.0786 | 405.3804 | 13.1616 | 3.892% | 4461.6288 | 111.488 | 226.2186 | 196.7603 | 15.4414 | 7.848% | 2921.0377 | 213.1239 | 281.1278 | 15.9538 | 8.108% | 3750.5041 | 12562.2228 | 12083.6444 | -478.5783 | 12909.0466 | 9005.851 | 8137.9216 | 30052.8192 | 7989.4861 | 6265.5624 | 6404.6648 | 20659.7133 | -9393.1059 | [36 empty] | 1934-12-01 | 31 | 12 | 1935 | -2475.0199 | -4461.3698 | -6574.2798 | -8155.4294 | -9393.1059 | -2.475 | -4.4614 | -6.5743 | -8.1554 | -9.3931
1935-01-01 | 31 | 1 | 1935 | AN | 63% | 100% | -3698.1923 | -2146.7326 | -2601.39 | -8446.3149 | 12.3016 | 200.0668 | 12722.4 | 1501.1021 | 8.8994 | 144.7355 | 1085.9511 | -415.151 | 28.0328 | 455.9092 | 3124.8 | 1147.8822 | 17.8669 | 290.5769 | 731.6107 | -416.2715 | 16.6017 | 270 | 16.8891 | 274.6753 | 6696 | 734.1867 | 746.8998 | 12.7131 | 7432.56 | 353.4973 | 359.6184 | 6.1211 | 18.8343 | 3736.6683 | 2924.08 | 212.8183 | 279.6802 | 461.157 | 5.6369 | 1.222% | 681.8073 | 503.029 | 178.7783 | 253.9637 | 1431.5724 | 194.6848 | 273.9054 | 2.2347 | 0.4846% | 681.9938 | 503.018 | 178.9758 | 254.087 | 567.8155 | 893.1353 | 395.7552 | 338.1818 | 28.0328 | 8.289% | 9277.142 | 1126.5003 | 429.6388 | 17.8669 | 5.283% | 6419.0949 | 176.4625 | 264.6523 | 196.7603 | 15.6769 | 7.968% | 3469.4208 | 277.8108 | 299.0185 | 15.9644 | 8.114% | 3991.8211 | 14178.1353 | 10978.7314 | -3199.4039 | 8802.8345 | 13832.5443 | 8686.3048 | 31321.6836 | 3825.7343 | 8411.493 | 6626.1493 | 18863.3765 | -12458.3071 | [36 empty] | 1935-01-01 | 31 | 1 | 1935 | -3707.8985 | -6393.686 | -9010.5903 | -10961.4869 | -12458.3071 | -3.7079 | -6.3937 | -9.0106 | -10.9615 | -12.4583
1935-02-01 | 28 | 2 | 1935 | AN | 64.76% | 100% | -3433.4461 | -1993.0524 | -2415.1617 | -7841.6602 | 23.2629 | 418.8712 | 11491.2 | 2838.6516 | 31.5714 | 568.4723 | 3852.4846 | 1013.833 | 25.7338 | 463.3608 | 2822.4 | 1053.7428 | 55.1195 | 992.4787 | 2257.0258 | 1203.2829 | 15.615 | 281.1637 | 21.8371 | 393.1986 | 6048 | 690.5551 | 965.7194 | 275.1644 | 6713.28 | 332.4895 | 464.976 | 132.4866 | 407.6509 | 4915.439 | 7540.2058 | 228.4644 | 284.311 | 416.5289 | 21.8644 | 5.249% | 681.6834 | 503.075 | 178.6084 | 253.8576 | 5550.4471 | 202.0225 | 276.2992 | 30.1728 | 7.244% | 681.9121 | 503.0997 | 178.8124 | 253.985 | 7663.4483 | 1022.9636 | 415.3727 | 305.4545 | 25.7338 | 8.425% | 7292.1493 | 1226.9429 | 442.5111 | 55.1195 | 18.05% | 16639.6271 | 212.8641 | 281.02 | 177.719 | 15.5429 | 8.746% | 2979.7689 | 307.9904 | 311.0269 | 21.765 | 12.25% | 4618.1727 | 15822.3653 | 28921.2481 | 13098.8828 | 13691.1787 | 11423.6521 | 7732.4134 | 32847.2443 | 13384.5668 | 19981.3605 | 7363.3065 | 40729.2338 | 7881.9895 | [36 empty] | 1935-02-01 | 28 | 2 | 1935 | -12603.7471 | -7422.9477 | -2777.6909 | 2426.4089 | 7881.9895 | -12.6037 | -7.4229 | -2.7777 | 2.4264 | 7.882
1935-03-01 | 31 | 3 | 1935 | AN | 64.72% | 100% | -3799.1703 | -2205.3485 | -2672.4202 | -8676.939 | 59.0355 | 960.1199 | 12722.4 | 7203.7842 | 41.5423 | 675.6215 | 5069.1911 | -2134.5931 | 28.2233 | 459.0076 | 3124.8 | 1155.6832 | 85.2832 | 1386.998 | 3124.8 | 1969.1168 | 21.8427 | 355.2377 | 42.7441 | 695.1663 | 6696 | 965.9658 | 1890.3032 | 924.3373 | 7432.56 | 465.0947 | 910.146 | 445.0513 | 1369.3886 | 9790.5279 | 10994.4403 | 239.3292 | 287.3585 | 461.157 | 54.4223 | 11.8% | 681.6141 | 503.1909 | 178.4232 | 253.7419 | 13809.2171 | 230.3804 | 284.8579 | 36.9292 | 8.008% | 681.6703 | 503.1319 | 178.5384 | 253.8138 | 9373.1353 | 1142.1023 | 431.6969 | 338.1818 | 28.2233 | 8.346% | 10188.4459 | 1289.0217 | 450.0518 | 85.2832 | 25.22% | 32095.7522 | 274.2397 | 297.5264 | 196.7603 | 23.5032 | 11.95% | 5847.5527 | 348.4646 | 325.6753 | 44.4046 | 22.57% | 12093.0112 | 29845.2157 | 53561.8987 | 23716.6829 | 26883.1613 | 14751.6492 | 11407.8132 | 53042.6237 | 16513.3161 | 36422.7236 | 16350.2402 | 69286.28 | 16243.6563 | [36 empty] | 1935-03-01 | 31 | 3 | 1935 | -12559.9694 | -5102.3514 | 1181.8255 | 8659.2942 | 16243.6563 | -12.56 | -5.1024 | 1.1818 | 8.6593 | 16.2437
1935-04-01 | 30 | 4 | 1935 | AN | 64.63% | 100% | -3671.5261 | -2131.2534 | -2582.6324 | -8385.4119 | 54.788 | 920.7431 | 12312 | 6685.4904 | 142.276 | 2391.0275 | 12312 | 5626.5096 | 91.1398 | 1531.6555 | 3024 | 3024 | 225.0186 | 3781.5624 | 3024 | 0 | 46.1198 | 775.0694 | 136.3549 | 2291.5196 | 6480 | 2039.5899 | 6030.1187 | 3990.5287 | 7192.8 | 982.0248 | 7192.8 | 6210.7752 | 10201.304 | 12731.1051 | 28558.9187 | 376.0805 | 301.664 | 446.281 | 47.7252 | 10.69% | 681.4273 | 503.163 | 178.2643 | 253.6427 | 12105.1518 | 279.6436 | 297.6564 | 135.2132 | 30.3% | 681.4499 | 503.4622 | 177.9878 | 253.47 | 34272.4864 | 1401.1721 | 462.9694 | 327.2727 | 91.1398 | 27.85% | 33044.663 | 1414.2128 | 464.4174 | 225.0186 | 68.76% | 81840.3738 | 497.5025 | 369.6313 | 190.4132 | 52.318 | 27.48% | 15144.692 | 481.4923 | 365.4846 | 142.553 | 74.87% | 40802.4515 | 60294.5068 | 156915.3116 | 96620.8048 | 24471.4422 | 39366.263 | 22162.3067 | 86000.0119 | 48593.7603 | 86030.7204 | 55438.7378 | 190063.2184 | 104063.2065 | [36 empty] | 1935-04-01 | 30 | 4 | 1935 | 41739.0212 | 75905.5408 | 100187.8993 | 109673.4163 | 104063.2065 | 41.739 | 75.9055 | 100.1879 | 109.6734 | 104.0632
1935-05-01 | 31 | 5 | 1935 | AN | 64.61% | 100% | -3792.9395 | -2201.7317 | -2668.0373 | -8662.7085 | 122.214 | 1987.6195 | 12722.4 | 12722.4 | 167.7995 | 2728.9967 | 12722.4 | 0 | 206.9899 | 3366.3684 | 3124.8 | 3124.8 | 248.1506 | 4035.7819 | 3124.8 | 0 | 108.5507 | 1765.4087 | 162.9367 | 2649.9118 | 6696 | 4800.5167 | 7205.6662 | 2405.1494 | 7432.56 | 7432.56 | 7432.56 | 0 | 2405.1494 | 28080.2767 | 30485.4262 | 567.3121 | 357.196 | 461.157 | 125.804 | 27.28% | 682.0256 | 503.4435 | 178.582 | 253.8411 | 31934.215 | 425.2897 | 317.8877 | 171.3895 | 37.17% | 681.5295 | 503.6155 | 177.914 | 253.4239 | 43434.1847 | 1474.6478 | 470.9916 | 338.1818 | 206.9899 | 61.21% | 81523.7192 | 1446.5278 | 467.9599 | 248.1506 | 73.38% | 97105.8866 | 694.8202 | 413.2878 | 196.7603 | 120.5078 | 61.25% | 41647.5576 | 624.424 | 399.0645 | 174.8938 | 88.89% | 58363.2139 | 155105.4919 | 198903.2852 | 43797.7934 | 50526.775 | 88056.0392 | 58009.8343 | 196592.6486 | 58233.8052 | 101436.4749 | 74462.6028 | 234132.8829 | 37540.2343 | [36 empty] | 1935-05-01 | 31 | 5 | 1935 | -1412.3844 | 28765.0953 | 52680.7232 | 44540.2542 | 37540.2343 | -1.4124 | 28.7651 | 52.6807 | 44.5403 | 37.5402
1935-06-01 | 30 | 6 | 1935 | AN | 64.55% | 100% | -3667.0642 | -2128.6634 | -2579.4939 | -8375.2215 | 151.9054 | 2552.8547 | 12312 | 12312 | 174.2576 | 2928.4955 | 12312 | 0 | 165.771 | 2785.8745 | 3024 | 3024 | 241.466 | 4057.9711 | 3024 | 0 | 118.4632 | 1990.8396 | 155.6112 | 2615.1324 | 6480 | 5238.8812 | 6881.7038 | 1642.8226 | 7192.8 | 7192.8 | 7192.8 | 0 | 1642.8226 | 27767.6812 | 29410.5038 | 634.7511 | 373.0243 | 446.281 | 152.7813 | 34.23% | 682.3165 | 503.5256 | 178.7909 | 253.9716 | 38802.1015 | 470.3766 | 331.4254 | 175.1335 | 39.24% | 681.6621 | 503.6081 | 178.0539 | 253.5113 | 44398.3108 | 1653.9414 | 489.3058 | 327.2727 | 165.771 | 50.65% | 63522.8202 | 1550.1264 | 478.9068 | 241.466 | 73.78% | 90562.3885 | 823.7694 | 436.4796 | 190.4132 | 126.9246 | 66.66% | 43386.1018 | 716.2253 | 417.3737 | 164.0726 | 86.17% | 53629.2844 | 145711.0236 | 188589.9837 | 42878.9601 | 56794.9015 | 69844.4202 | 59813.783 | 186453.1047 | 58724.0465 | 94755.3251 | 69120.2944 | 222599.666 | 36146.5613 | [36 empty] | 1935-06-01 | 30 | 6 | 1935 | -6381.3548 | 15956.7959 | 34523.6663 | 37143.011 | 36146.5613 | -6.3814 | 15.9568 | 34.5237 | 37.143 | 36.1466
1935-07-01 | 31 | 7 | 1935 | AN | 64.51% | 100% | -3786.8337 | -2198.1874 | -2663.7423 | -8648.7634 | 109.5777 | 1782.1104 | 12722.4 | 12722.4 | 54.1067 | 879.9617 | 6602.3573 | -6120.0427 | 191.6515 | 3116.9128 | 3124.8 | 3124.8 | 87.1672 | 1417.6393 | 3124.8 | 0 | 125.5984 | 2042.6626 | 52.4699 | 853.3405 | 6696 | 5554.4283 | 2320.4119 | -3234.0164 | 7432.56 | 7432.56 | 1117.2354 | -6315.3246 | -9549.341 | 28834.1883 | 13164.8045 | 585.5551 | 361.627 | 461.157 | 110.645 | 23.99% | 682.102 | 503.3883 | 178.7138 | 253.9234 | 28095.3411 | 476.6515 | 333.2223 | 55.174 | 11.96% | 681.6828 | 503.1935 | 178.4893 | 253.7832 | 14002.2332 | 1533.4457 | 477.1845 | 338.1818 | 191.6515 | 56.67% | 76475.1202 | 1534.1149 | 477.2538 | 87.1672 | 25.78% | 34787.5954 | 738.2047 | 421.4645 | 196.7603 | 128.5888 | 65.35% | 45319.555 | 703.789 | 415.0124 | 55.4602 | 28.19% | 19247.0485 | 149890.0163 | 68036.8771 | -81853.1392 | 46687.9011 | 83007.4402 | 62435.7433 | 192131.0845 | 22687.9168 | 39121.728 | 24150.1534 | 85959.7982 | -106171.2863 | [36 empty] | 1935-07-01 | 31 | 7 | 1935 | -49589.876 | -64572.5161 | -83124.445 | -95562.925 | -106171.2863 | -49.5899 | -64.5725 | -83.1244 | -95.5629 | -106.1713
1935-08-01 | 31 | 8 | 1935 | AN | 64.59% | 100% | -3791.5128 | -2200.9035 | -2667.0337 | -8659.45 | 106.3245 | 1729.2021 | 12722.4 | 12722.4 | 52.7878 | 858.5108 | 6441.4107 | -6280.9893 | 166.3246 | 2705.011 | 3124.8 | 3124.8 | 77.1713 | 1255.0715 | 3124.8 | 0 | 101.79 | 1655.4562 | 41.9185 | 681.7385 | 6696 | 4501.5329 | 1853.7901 | -2647.7427 | 7432.56 | 2167.4047 | 892.5656 | -1274.8391 | -3922.5818 | 22516.1376 | 12312.5664 | 516.0113 | 344.0624 | 461.157 | 107.6938 | 23.35% | 681.8227 | 503.3776 | 178.4451 | 253.7556 | 27327.896 | 460.6444 | 328.5982 | 54.157 | 11.74% | 681.631 | 503.19 | 178.4409 | 253.753 | 13742.5128 | 1383.4175 | 460.9808 | 338.1818 | 166.3246 | 49.18% | 64115.2072 | 1473.24 | 470.8409 | 77.1713 | 22.82% | 30384.483 | 640.0597 | 402.3352 | 196.7603 | 104.119 | 52.92% | 35029.9636 | 665.5157 | 407.5201 | 44.2474 | 22.49% | 15078.5242 | 126473.0668 | 59205.5201 | -67267.5467 | 45920.456 | 70647.5272 | 45828.1012 | 162396.0844 | 22262.5707 | 34715.8996 | 19287.0463 | 76265.5165 | -86130.5679 | [36 empty] | 1935-08-01 | 31 | 8 | 1935 | -37776.5619 | -50632.5943 | -66556.9894 | -77118.4915 | -86130.5679 | -37.7766 | -50.6326 | -66.557 | -77.1185 | -86.1306
1935-09-01 | 30 | 9 | 1935 | AN | 64.7% | 100% | -3675.6077 | -2133.6227 | -2585.5035 | -8394.7339 | 70.2124 | 1179.9587 | 12312 | 8567.648 | 42.3967 | 712.5009 | 5173.4496 | -3394.1984 | 103.4921 | 1739.2422 | 3024 | 3024 | 48.6906 | 818.2721 | 1993.7755 | -1030.2245 | 44.3733 | 745.7186 | 16.2705 | 273.4355 | 6480 | 1962.3535 | 719.5438 | -1242.8098 | 7192.8 | 944.8369 | 346.447 | -598.3899 | -1841.1996 | 14498.8384 | 8233.2159 | 478.0833 | 333.6296 | 446.281 | 67.6681 | 15.16% | 681.6876 | 503.2288 | 178.4588 | 253.7641 | 17171.7441 | 450.5321 | 325.6071 | 39.8525 | 8.93% | 681.6 | 503.1374 | 178.4626 | 253.7665 | 10113.2202 | 1295.5597 | 450.829 | 327.2727 | 103.4921 | 31.62% | 36539.2644 | 1440.1838 | 467.2695 | 48.6906 | 14.88% | 17817.7565 | 592.5655 | 392.1829 | 190.4132 | 45.7737 | 24.04% | 14058.7009 | 646.1242 | 403.5859 | 17.6709 | 9.28% | 5585.1494 | 67769.7094 | 33516.1262 | -34253.5831 | 31420.1921 | 42860.8644 | 20961.8913 | 95242.9478 | 17291.8622 | 20975.5093 | 8061.6367 | 46329.0082 | -48913.9396 | [36 empty] | 1935-09-01 | 30 | 9 | 1935 | -21648.1807 | -28782.6691 | -37822.9496 | -43794.8733 | -48913.9396 | -21.6482 | -28.7827 | -37.8229 | -43.7949 | -48.9139
1935-10-01 | 31 | 10 | 1936 | AN | 64.65% | 100% | -3795.3089 | -2203.1071 | -2669.704 | -8668.1199 | 34.9567 | 568.5165 | 12722.4 | 4265.582 | 44.7672 | 728.0683 | 5462.7003 | 1197.1183 | 49.1077 | 798.6607 | 3124.8 | 2010.8575 | 43.4601 | 706.8114 | 1779.6005 | -231.2569 | 25.4911 | 414.5726 | 19.0293 | 309.4814 | 6696 | 1127.31 | 841.5449 | -285.7651 | 7432.56 | 542.7789 | 405.1883 | -137.5906 | -423.3557 | 7946.5283 | 8489.034 | 475.0834 | 332.7751 | 461.157 | 29.0102 | 6.291% | 681.6776 | 503.1055 | 178.572 | 253.8349 | 7363.7946 | 437.7217 | 321.7362 | 38.8206 | 8.418% | 681.5629 | 503.1382 | 178.4247 | 253.7428 | 9850.4596 | 1259.7084 | 446.5281 | 338.1818 | 49.1077 | 14.52% | 18336.6636 | 1409.9801 | 463.9486 | 43.4601 | 12.85% | 16860.9721 | 567.8868 | 386.6366 | 196.7603 | 25.2636 | 12.84% | 8168.0641 | 627.9073 | 399.799 | 18.8018 | 9.556% | 6285.8164 | 33868.5224 | 32997.2481 | -871.2742 | 17499.5366 | 23755.0411 | 13967.353 | 55221.9307 | 17388.011 | 19844.9855 | 8992.0457 | 46225.0422 | -8996.8885 | [36 empty] | 1935-10-01 | 31 | 10 | 1936 | 47374.0377 | 2429.6028 | -2888.7499 | -6239.7164 | -8996.8885 | 47.374 | 2.4296 | -2.8887 | -6.2397 | -8.9969
1935-11-01 | 30 | 11 | 1936 | AN | 65.97% | 100% | -3747.753 | -2175.5017 | -2636.2521 | -8559.5068 | 24.0478 | 404.1359 | 12312 | 2934.4194 | 18.5266 | 311.349 | 2260.6969 | -673.7225 | 24.3469 | 409.1633 | 3024 | 996.9543 | 20.6968 | 347.8209 | 847.4892 | -149.4651 | 16.8561 | 283.2763 | 16.5416 | 277.9913 | 6480 | 745.4398 | 731.5324 | -13.9074 | 7192.8 | 358.9155 | 352.2193 | -6.6962 | -20.6036 | 5035.729 | 4191.9378 | 480.9846 | 334.4517 | 446.281 | 24.2668 | 5.438% | 681.6974 | 503.0873 | 178.6101 | 253.8586 | 6160.325 | 449.1441 | 325.1922 | 18.7456 | 4.2% | 681.5959 | 503.0697 | 178.5261 | 253.8062 | 4757.7381 | 1251.8903 | 445.5772 | 327.2727 | 24.3469 | 7.439% | 8495.865 | 1405.812 | 463.4858 | 20.6968 | 6.324% | 7512.4224 | 560.5264 | 384.9435 | 190.4132 | 15.7101 | 8.251% | 4736.0402 | 620.8614 | 398.3097 | 15.3956 | 8.085% | 4802.3915 | 19392.2302 | 17072.5521 | -2319.6781 | 14775.5444 | 12790.4193 | 9836.3956 | 37402.3592 | 8951.482 | 9482.0099 | 7245.8911 | 25679.3831 | -11722.9762 | [36 empty] | 1935-11-01 | 30 | 11 | 1936 | -5309.8991 | -6978.7539 | -9308.5634 | -10663.2629 | -11722.9762 | -5.3099 | -6.9788 | -9.3086 | -10.6633 | -11.723
1935-12-01 | 31 | 12 | 1936 | AN | 65.34% | 100% | -3835.4334 | -2226.3986 | -2697.9284 | -8759.7605 | 21.8686 | 355.6582 | 12722.4 | 2668.5053 | 17.4006 | 282.993 | 2123.298 | -545.2072 | 25.2819 | 411.1704 | 3124.8 | 1035.2394 | 22.3202 | 363.0029 | 913.9641 | -121.2753 | 17.7217 | 288.2151 | 17.0452 | 277.2128 | 6696 | 783.7172 | 753.7999 | -29.9174 | 7432.56 | 377.3453 | 362.9407 | -14.4047 | -44.322 | 4864.8072 | 4154.0027 | 491.7037 | 337.4534 | 461.157 | 21.7951 | 4.726% | 681.7344 | 503.0817 | 178.6526 | 253.8852 | 5533.4539 | 464.3313 | 329.6751 | 17.3271 | 3.757% | 681.6426 | 503.0671 | 178.5756 | 253.8371 | 4398.2586 | 1246.4799 | 444.9164 | 338.1818 | 25.2819 | 7.476% | 9406.0979 | 1403.3633 | 463.2135 | 22.3202 | 6.6% | 8645.7078 | 552.317 | 383.033 | 196.7603 | 16.581 | 8.427% | 5310.9175 | 613.3285 | 396.7018 | 15.9045 | 8.083% | 5276.0253 | 20250.4693 | 18319.9916 | -1930.4776 | 14072.1192 | 13848.8573 | 10601.1801 | 38522.1565 | 8556.2832 | 10740.7932 | 7824.0375 | 27121.1138 | -11401.0427 | [36 empty] | 1935-12-01 | 31 | 12 | 1936 | -4925.7728 | -6688.5833 | -8987.5383 | -10349.201 | -11401.0427 | -4.9258 | -6.6886 | -8.9875 | -10.3492 | -11.401
1936-01-01 | 31 | 1 | 1936 | AN | 64.71% | 100% | -3798.812 | -2205.1406 | -2672.1681 | -8676.1207 | 15.0355 | 244.5295 | 12722.4 | 1834.706 | 10.4429 | 169.8377 | 1274.2932 | -560.4128 | 37.256 | 605.9114 | 3124.8 | 1525.5557 | 26.9481 | 438.2695 | 1103.4691 | -422.0866 | 17.2217 | 280.0833 | 16.8505 | 274.0468 | 6696 | 761.6053 | 745.1907 | -16.4146 | 7432.56 | 366.6989 | 358.7955 | -7.9033 | -24.3179 | 4488.566 | 3481.7486 | 567.1612 | 357.1589 | 461.157 | 8.9757 | 1.946% | 682.025 | 503.0398 | 178.9851 | 254.0929 | 2280.6583 | 544.3814 | 351.4539 | 4.3831 | 0.9505% | 681.9325 | 503.0249 | 178.9075 | 254.0444 | 1113.4941 | 1300.7274 | 451.4411 | 338.1818 | 37.256 | 11.02% | 14064.3415 | 1467.9188 | 470.2703 | 26.9481 | 7.969% | 10597.3676 | 575.6319 | 388.3985 | 196.7603 | 16.0549 | 8.16% | 5214.4142 | 637.0145 | 401.7035 | 15.6837 | 7.971% | 5268.3568 | 21559.414 | 16979.2186 | -4580.1955 | 9985.5243 | 18997.4173 | 10471.9184 | 39454.86 | 4459.1353 | 12903.2162 | 7829.3749 | 25191.7264 | -14263.1336 | [36 empty] | 1936-01-01 | 31 | 1 | 1936 | -2851.3201 | -8476.6917 | -11208.0915 | -12910.4669 | -14263.1336 | -2.8513 | -8.4767 | -11.2081 | -12.9105 | -14.2631
1936-02-01 | 29 | 2 | 1936 | AN | 49.13% | 100% | -2698.1311 | -1566.2155 | -1897.9249 | -6162.2716 | 39.1956 | 681.4178 | 11901.6 | 4782.8306 | 122.4757 | 2129.247 | 11901.6 | 7118.7694 | 34.6595 | 602.5576 | 2923.2 | 1419.2334 | 192.4626 | 3345.9731 | 2923.2 | 1503.9666 | 147.3811 | 2562.2289 | 208.7637 | 3629.3687 | 6264 | 6517.7388 | 6264 | -253.7388 | 6953.04 | 6953.04 | 6953.04 | 0 | -253.7388 | 19672.8428 | 28041.84 | 744.2119 | 395.943 | 431.405 | 0 | 0% | 682.8225 | 503.0108 | 179.8116 | 254.6091 | 0 | 638.152 | 373.7845 | 83.2801 | 19.3% | 682.3317 | 503.2719 | 179.0598 | 254.1395 | 21164.7628 | 1663.6482 | 490.2512 | 316.3636 | 34.6595 | 10.96% | 12434.7001 | 1673.0365 | 491.1614 | 192.4626 | 60.84% | 69177.4931 | 674.6 | 409.3304 | 184.0661 | 150.8646 | 81.96% | 45191.3851 | 674.6 | 409.3304 | 184.0661 | 100% | 55136.8703 | 57626.0853 | 145479.1261 | 87853.0408 | 10274.2706 | 17041.6135 | 62524.9639 | 89840.8481 | 35859.6716 | 73722.1575 | 70318.7853 | 179900.6145 | 90059.7664 | [36 empty] | 1936-02-01 | 29 | 2 | 1936 | 112781.4056 | 68099.3409 | 58110.8256 | 75995.5856 | 90059.7664 | 112.7814 | 68.0993 | 58.1108 | 75.9956 | 90.0598
1936-03-01 | 31 | 3 | 1936 | AN | 46.81% | 100% | -2747.8124 | -1595.0546 | -1932.8718 | -6275.7388 | 31.2444 | 508.1409 | 12722.4 | 3812.5839 | 95.5199 | 1553.4816 | 11655.7803 | 7843.1963 | 210.4955 | 3423.3813 | 3124.8 | 3124.8 | 219.8839 | 3576.0683 | 3124.8 | 0 | 36.5505 | 594.4372 | 63.4644 | 1032.15 | 6696 | 1616.3995 | 2806.6324 | 1190.233 | 7432.56 | 778.2664 | 1351.3415 | 573.0751 | 1763.3081 | 9332.0498 | 18938.5543 | 819.554 | 410.1261 | 461.157 | 28.8864 | 6.264% | 683.1828 | 503.1051 | 180.0776 | 254.7752 | 7359.5381 | 649.2187 | 376.2351 | 93.1619 | 20.2% | 682.3815 | 503.3256 | 179.0559 | 254.1371 | 23675.8898 | 1690 | 492.7958 | 338.1818 | 210.4955 | 62.24% | 86742.4137 | 1690 | 492.7958 | 219.8839 | 65.02% | 90611.2307 | 735 | 420.8744 | 196.7603 | 39.5909 | 20.12% | 13933.8066 | 708.0861 | 415.8322 | 66.5048 | 33.8% | 23125.5994 | 108035.7584 | 137412.7199 | 29376.9615 | 17042.282 | 93274.7337 | 20457.6725 | 130774.6882 | 38454.0177 | 95548.4961 | 29479.9016 | 163482.4153 | 32707.7271 | [36 empty] | 1936-03-01 | 31 | 3 | 1936 | 14410.0204 | 17399.3783 | -3671.1783 | 4336.6768 | 32707.7271 | 14.41 | 17.3994 | -3.6712 | 4.3367 | 32.7077
1936-04-01 | 30 | 4 | 1936 | AN | 45.64% | 100% | -2592.905 | -1505.1337 | -1823.9066 | -5921.9453 | 85.2871 | 1433.2969 | 12312 | 10407.1293 | 157.3377 | 2644.1467 | 12312 | 1904.8707 | 248.56 | 4177.189 | 3024 | 3024 | 249.5961 | 4194.6009 | 3024 | 0 | 99.8852 | 1678.6261 | 170.2292 | 2860.7963 | 6480 | 4417.2935 | 6480 | 2062.7065 | 7192.8 | 2126.845 | 7192.8 | 5065.955 | 7128.6615 | 19975.2678 | 29008.8 | 931.865 | 429.3626 | 446.281 | 84.6532 | 18.97% | 683.7256 | 503.286 | 180.4397 | 255.0013 | 21586.6643 | 689.4791 | 384.8646 | 156.7037 | 35.11% | 682.5658 | 503.54 | 179.0258 | 254.1183 | 39821.2799 | 1713 | 494.991 | 327.2727 | 248.56 | 75.95% | 96353.9103 | 1711.964 | 494.8927 | 249.5961 | 76.27% | 96736.3181 | 845 | 440.0025 | 190.4132 | 107.8768 | 56.65% | 37172.6972 | 747.7421 | 423.208 | 178.2208 | 93.6% | 59068.115 | 155113.2718 | 195625.7131 | 40512.4413 | 37674.5935 | 102675.5103 | 47712.8358 | 188062.9396 | 55221.1749 | 101552.7844 | 74913.0085 | 231686.9678 | 43624.0282 | [36 empty] | 1936-04-01 | 30 | 4 | 1936 | 8203.3171 | 19496.0452 | 29646.2834 | 39976.9697 | 43624.0282 | 8.2033 | 19.496 | 29.6463 | 39.977 | 43.624
1936-05-01 | 31 | 5 | 1936 | AN | 45.21% | 100% | -2653.8283 | -1540.4985 | -1866.7613 | -6061.0881 | 106.0107 | 1724.0984 | 12722.4 | 12722.4 | 183.9046 | 2990.9221 | 12722.4 | 0 | 196.4925 | 3195.6443 | 3124.8 | 3124.8 | 276.3745 | 4494.8007 | 3124.8 | 0 | 186.7708 | 3037.5354 | 197.5877 | 3213.4555 | 6696 | 6696 | 6696 | 0 | 7432.56 | 7432.56 | 7432.56 | 0 | 0 | 29975.76 | 29975.76 | 1113.2291 | 456.67 | 461.157 | 110.4546 | 23.95% | 684.5964 | 503.3876 | 181.2088 | 255.4817 | 28219.1386 | 792.9492 | 405.2474 | 188.3486 | 40.84% | 683.0549 | 503.6817 | 179.3732 | 254.3352 | 47903.6798 | 1826.7865 | 505.5175 | 338.1818 | 196.4925 | 58.1% | 83062.2853 | 1745.8685 | 498.0877 | 276.3745 | 81.72% | 115113.2803 | 945.3223 | 455.7126 | 196.7603 | 196.7603 | 100% | 74980.8244 | 837.2474 | 438.7248 | 196.7603 | 100% | 72185.7295 | 186262.2483 | 235202.6896 | 48940.4413 | 46811.6986 | 89594.6053 | 93238.5844 | 229644.8883 | 63842.4115 | 120105.1018 | 88576.7282 | 272524.2414 | 42879.3532 | [36 empty] | 1936-05-01 | 31 | 5 | 1936 | 7702.0549 | 29380.6526 | 47580.7237 | 47379.8578 | 42879.3532 | 7.7021 | 29.3807 | 47.5807 | 47.3799 | 42.8794
1936-06-01 | 30 | 6 | 1936 | AN | 44.5% | 100% | -2527.9024 | -1467.4009 | -1778.1823 | -5773.4856 | 112.6359 | 1892.9094 | 12312 | 12312 | 133.5987 | 2245.1996 | 12312 | 0 | 156.7544 | 2634.3445 | 3024 | 3024 | 273.8157 | 4601.6243 | 3024 | 0 | 114.9426 | 1931.6747 | 182.6217 | 3069.0593 | 6480 | 5083.1893 | 6480 | 1396.8107 | 7192.8 | 7192.8 | 7192.8 | 0 | 1396.8107 | 27611.9893 | 29008.8 | 1182.1102 | 466.0685 | 446.281 | 113.0708 | 25.34% | 684.9217 | 503.3838 | 181.5379 | 255.6872 | 28910.7562 | 840.8676 | 413.9396 | 134.0335 | 30.03% | 683.2855 | 503.4579 | 179.8276 | 254.619 | 34127.4856 | 2018.2917 | 522.1079 | 327.2727 | 156.7544 | 47.9% | 64094.4904 | 1820.3124 | 504.9329 | 273.8157 | 83.67% | 108276.1207 | 986.8297 | 461.8075 | 190.4132 | 119.6689 | 62.85% | 43279.5612 | 811.0757 | 434.3369 | 187.3479 | 98.39% | 63725.9644 | 136284.8078 | 206129.5706 | 69844.7629 | 46903.5562 | 70416.0904 | 59551.5506 | 176871.1971 | 49592.3832 | 113130.3198 | 79616.5821 | 242339.2851 | 65468.0879 | [36 empty] | 1936-06-01 | 30 | 6 | 1936 | 25333.5489 | 32856.1085 | 41731.1592 | 56140.0144 | 65468.0879 | 25.3335 | 32.8561 | 41.7312 | 56.14 | 65.4681
1936-07-01 | 31 | 7 | 1936 | AN | 44.55% | 100% | -2614.926 | -1517.9165 | -1839.3966 | -5972.239 | 108.9498 | 1771.8994 | 12722.4 | 12722.4 | 66.2986 | 1078.2431 | 8090.0633 | -4632.3367 | 193.0635 | 3139.8774 | 3124.8 | 3124.8 | 124.8789 | 2030.9607 | 3124.8 | 0 | 122.901 | 1998.7924 | 98.145 | 1596.1753 | 6696 | 5435.1359 | 4340.3355 | -1094.8004 | 7432.56 | 7432.56 | 2089.7912 | -5342.7688 | -6437.5692 | 28714.8959 | 17644.99 | 1128.3452 | 458.7734 | 461.157 | 110.2376 | 23.9% | 684.6681 | 503.3868 | 181.2813 | 255.527 | 28168.6779 | 829.7537 | 411.9613 | 67.5863 | 14.66% | 683.2319 | 503.2361 | 179.9959 | 254.7241 | 17215.8685 | 1910 | 512.8891 | 338.1818 | 193.0635 | 57.09% | 82802.8761 | 1780.2053 | 501.2733 | 124.8789 | 36.93% | 52346.2219 | 909.2117 | 450.2256 | 196.7603 | 125.9928 | 64.03% | 47434.8548 | 758.2138 | 425.1011 | 101.2368 | 51.45% | 35987.5617 | 158406.4088 | 105549.6521 | -52856.7567 | 46761.2379 | 89335.1961 | 64431.7507 | 200528.1846 | 28561.1659 | 57360.6254 | 44707.4917 | 130629.283 | -69898.9016 | [36 empty] | 1936-07-01 | 31 | 7 | 1936 | 2331.018 | -21755.7592 | -42368.6187 | -61866.2542 | -69898.9016 | 2.331 | -21.7558 | -42.3686 | -61.8663 | -69.8989
1936-08-01 | 31 | 8 | 1936 | AN | 45.03% | 100% | -2643.5344 | -1534.5232 | -1859.5204 | -6037.578 | 106.7641 | 1736.3508 | 12722.4 | 12722.4 | 63.9934 | 1040.7526 | 7808.7721 | -4913.6279 | 166.9437 | 2715.0791 | 3124.8 | 3124.8 | 107.1475 | 1742.5873 | 3124.8 | 0 | 145.547 | 2367.0951 | 127.0838 | 2066.8193 | 6696 | 6436.6283 | 5620.1154 | -816.5129 | 7432.56 | 7432.56 | 7432.56 | 0 | -816.5129 | 29716.3883 | 23986.2475 | 1054.6427 | 448.2847 | 461.157 | 108.1333 | 23.45% | 684.317 | 503.3792 | 180.9378 | 255.3124 | 27607.7849 | 798.8219 | 406.336 | 65.3627 | 14.17% | 683.0831 | 503.2284 | 179.8547 | 254.6359 | 16643.685 | 1753.9678 | 498.8436 | 338.1818 | 166.9437 | 49.37% | 69639.5691 | 1683.9692 | 492.2163 | 107.1475 | 31.68% | 44102.1468 | 770 | 427.2058 | 196.7603 | 148.1506 | 75.29% | 52925.1628 | 637.4652 | 401.7971 | 129.6873 | 65.91% | 43573.8657 | 150172.5168 | 104319.6974 | -45852.8194 | 46200.3449 | 76171.8891 | 70923.5512 | 193295.7851 | 27679.0826 | 49099.9437 | 58896.2207 | 135675.247 | -57620.5382 | [36 empty] | 1936-08-01 | 31 | 8 | 1936 | 105.2171 | -20812.6674 | -38442.3253 | -50655.032 | -57620.5382 | 0.10522 | -20.8127 | -38.4423 | -50.655 | -57.6205
1936-09-01 | 30 | 9 | 1936 | AN | 45.9% | 100% | -2607.2231 | -1513.4451 | -1833.9783 | -5954.6465 | 70.0573 | 1177.3516 | 12312 | 8548.7174 | 49.0559 | 824.4111 | 5986.0267 | -2562.6907 | 98.4012 | 1653.6866 | 3024 | 3024 | 65.1381 | 1094.6827 | 2667.2689 | -356.7311 | 69.5297 | 1168.486 | 59.2378 | 995.524 | 6480 | 3074.8633 | 2619.7149 | -455.1484 | 7192.8 | 1480.4897 | 1261.3442 | -219.1455 | -674.2939 | 16128.0704 | 12534.3547 | 1018.7285 | 442.9495 | 446.281 | 67.5363 | 15.13% | 684.1447 | 503.2284 | 180.9163 | 255.299 | 17241.9488 | 783.9091 | 403.5585 | 46.5349 | 10.43% | 683.0116 | 503.1591 | 179.8525 | 254.6346 | 11849.3897 | 1669.5524 | 490.8241 | 327.2727 | 98.4012 | 30.07% | 37823.9597 | 1632.8169 | 487.2328 | 65.1381 | 19.9% | 24854.9407 | 700 | 414.2861 | 190.4132 | 70.904 | 37.24% | 23004.4659 | 577.7572 | 388.8786 | 60.6121 | 31.83% | 18459.2513 | 78070.3744 | 55163.5816 | -22906.7928 | 31471.4662 | 44145.5597 | 31555.8189 | 107172.8448 | 20908.9932 | 29306.3645 | 24502.3321 | 74717.6898 | -32455.155 | [36 empty] | 1936-09-01 | 30 | 9 | 1936 | -645.5836 | -11991.5648 | -21533.4224 | -28479.6775 | -32455.155 | -0.64558 | -11.9916 | -21.5334 | -28.4797 | -32.4552
1936-10-01 | 31 | 10 | 1937 | W | 46.64% | 100% | -2737.6774 | -1589.1714 | -1925.7427 | -6252.5915 | 74.9909 | 1219.6102 | 12722.4 | 9150.7416 | 76.0623 | 1237.0343 | 9281.4748 | 130.7332 | 58.6315 | 953.5507 | 3124.8 | 2400.8374 | 52.5994 | 855.4471 | 2153.8335 | -247.0039 | 39.3216 | 639.5048 | 48.4092 | 787.3005 | 6696 | 1738.9477 | 2140.8353 | 401.8876 | 7432.56 | 837.2711 | 1030.7725 | 193.5015 | 595.3891 | 14127.7977 | 14606.9161 | 977.1385 | 436.5705 | 461.157 | 69.0937 | 14.98% | 683.9444 | 503.2413 | 180.7031 | 255.1658 | 17630.3431 | 741.2478 | 395.3608 | 70.165 | 15.21% | 682.8084 | 503.245 | 179.5634 | 254.454 | 17853.7771 | 1615.8035 | 485.5477 | 338.1818 | 58.6315 | 17.34% | 23805.9171 | 1585.1001 | 482.4705 | 52.5994 | 15.55% | 21221.3573 | 662.1138 | 406.8369 | 196.7603 | 39.1296 | 19.89% | 13312.1225 | 530.7833 | 377.9067 | 48.2172 | 24.51% | 15237.3047 | 54748.3827 | 54312.4391 | -435.9436 | 32651.2447 | 29614.2745 | 20017.5413 | 82283.0605 | 30267.7345 | 25193.5394 | 20612.3699 | 76073.6438 | -6209.4167 | [36 empty] | 1936-10-01 | 31 | 10 | 1937 | 12943.9163 | 5797.8847 | -45.9128 | -4005.6136 | -6209.4167 | 12.9439 | 5.7979 | -0.045913 | -4.0056 | -6.2094
1936-11-01 | 30 | 11 | 1937 | W | 52.67% | 100% | -2991.8974 | -1736.7415 | -2104.5666 | -6833.2054 | 39.4942 | 663.7219 | 12312 | 4819.2667 | 23.4999 | 394.9288 | 2867.5669 | -1951.6997 | 29.099 | 489.0252 | 3024 | 1191.5432 | 22.0499 | 370.5604 | 902.8957 | -288.6474 | 18.0762 | 303.7807 | 16.9831 | 285.4106 | 6480 | 799.397 | 751.0562 | -48.3408 | 7192.8 | 384.8949 | 361.6197 | -23.2752 | -71.616 | 7195.1017 | 4883.1385 | 967.0039 | 434.9817 | 446.281 | 39.7278 | 8.902% | 683.8955 | 503.137 | 180.7585 | 255.2004 | 10138.5491 | 747.1075 | 396.5098 | 23.7335 | 5.318% | 682.8362 | 503.0856 | 179.7506 | 254.5709 | 6041.8569 | 1595.8302 | 483.5513 | 327.2727 | 29.099 | 8.891% | 11019.4951 | 1572.1759 | 481.161 | 22.0499 | 6.737% | 8308.7817 | 650.9586 | 404.5758 | 190.4132 | 16.9266 | 8.889% | 5363.0356 | 520.7212 | 375.4515 | 15.8335 | 8.315% | 4655.56 | 26521.0799 | 19006.1986 | -7514.8813 | 20638.6158 | 15508.6383 | 10543.3275 | 46690.5816 | 11598.3264 | 10772.536 | 7659.6693 | 30030.5317 | -16660.0499 | [36 empty] | 1936-11-01 | 30 | 11 | 1937 | -9040.4806 | -11677.0374 | -13904.2579 | -15546.9342 | -16660.0499 | -9.0405 | -11.677 | -13.9043 | -15.5469 | -16.66
1936-12-01 | 31 | 12 | 1937 | W | 50.72% | 100% | -2977.438 | -1728.348 | -2094.3956 | -6800.1816 | 25.5634 | 415.749 | 12722.4 | 3119.3665 | 22.0272 | 358.2379 | 2687.861 | -431.5055 | 29.3641 | 477.5609 | 3124.8 | 1202.3966 | 24.1623 | 392.9626 | 989.3961 | -213.0005 | 17.7217 | 288.215 | 17.4569 | 283.9093 | 6696 | 783.7172 | 772.009 | -11.7082 | 7432.56 | 377.3453 | 371.708 | -5.6373 | -17.3455 | 5482.8257 | 4820.9741 | 976 | 436.3927 | 461.157 | 25.2831 | 5.483% | 683.9389 | 503.0932 | 180.8457 | 255.2549 | 6453.6417 | 759.6398 | 398.9422 | 21.7469 | 4.716% | 682.8957 | 503.0816 | 179.8142 | 254.6106 | 5536.9956 | 1589.9713 | 482.9619 | 338.1818 | 29.3641 | 8.683% | 11859.0759 | 1571.5188 | 481.0942 | 24.1623 | 7.145% | 9720.5428 | 654.3457 | 405.2658 | 196.7603 | 16.5724 | 8.423% | 5616.2415 | 524.3731 | 376.3471 | 16.3076 | 8.288% | 5132.1626 | 23928.9591 | 20389.7009 | -3539.2581 | 15443.1682 | 16468.9926 | 10906.504 | 42818.6647 | 11117.5786 | 12389.1108 | 8310.684 | 31817.3734 | -11001.2913 | [36 empty] | 1936-12-01 | 31 | 12 | 1937 | -3211.1052 | -6077.1495 | -8399.5439 | -10019.7036 | -11001.2913 | -3.2111 | -6.0771 | -8.3995 | -10.0197 | -11.0013
1937-01-01 | 31 | 1 | 1937 | W | 49.38% | 100% | -2898.9318 | -1682.7766 | -2039.1726 | -6620.881 | 20.7075 | 336.7758 | 12722.4 | 2526.8304 | 17.0422 | 277.1644 | 2079.5657 | -447.2647 | 37.256 | 605.9114 | 3124.8 | 1525.5557 | 30.9912 | 504.0229 | 1269.0222 | -256.5335 | 17.2217 | 280.0833 | 17.0815 | 277.8039 | 6696 | 761.6054 | 755.407 | -6.1984 | 7432.56 | 366.6989 | 363.7145 | -2.9844 | -9.1828 | 5180.6904 | 4467.7093 | 995.0939 | 439.3518 | 461.157 | 18.2204 | 3.951% | 684.031 | 503.07 | 180.961 | 255.3269 | 4652.1687 | 782.3991 | 403.2748 | 14.5551 | 3.156% | 683.0044 | 503.058 | 179.9464 | 254.6932 | 3707.0798 | 1584.8326 | 482.4435 | 338.1818 | 37.256 | 11.02% | 15030.2009 | 1572.6451 | 481.2087 | 30.9912 | 9.164% | 12470.759 | 662.061 | 406.8263 | 196.7603 | 16.1389 | 8.202% | 5490.424 | 532.2286 | 378.2561 | 15.9988 | 8.131% | 5060.5144 | 25172.7936 | 21238.3532 | -3934.4404 | 13049.1591 | 19963.2767 | 10747.9282 | 43760.364 | 8757.8737 | 15464.5246 | 8269.6633 | 32492.0615 | -11268.3025 | [36 empty] | 1937-01-01 | 31 | 1 | 1937 | -1400.0337 | -5285.416 | -8271.7461 | -10241.4287 | -11268.3025 | -1.4 | -5.2854 | -8.2717 | -10.2414 | -11.2683
1937-02-01 | 28 | 2 | 1937 | W | 44.17% | 100% | -2341.9138 | -1359.4379 | -1647.3538 | -5348.7056 | 19.6092 | 353.0828 | 11491.2 | 2392.8097 | 68.3881 | 1231.3931 | 8345.0377 | 5952.228 | 207.3603 | 3733.7202 | 2822.4 | 2822.4 | 195.1726 | 3514.2693 | 2822.4 | 0 | 211.9957 | 3817.1852 | 89.7096 | 1615.3061 | 6048 | 6048 | 3967.2896 | -2080.7104 | 6713.28 | 6713.28 | 1910.1765 | -4803.1035 | -6883.8139 | 17976.4897 | 17044.9037 | 1092.8936 | 453.8023 | 416.5289 | 0 | 0% | 684.4997 | 503.0108 | 181.4889 | 255.6566 | 0 | 831.4199 | 412.2593 | 48.7789 | 11.71% | 683.24 | 503.1558 | 180.0841 | 254.7792 | 12427.8478 | 1690 | 492.7958 | 305.4545 | 207.3603 | 67.89% | 69711.9139 | 1690 | 492.7958 | 195.1726 | 63.9% | 65614.5689 | 674.6 | 409.3304 | 177.719 | 177.719 | 100% | 49627.478 | 667.0537 | 407.8281 | 92.0452 | 51.79% | 25608.994 | 119339.392 | 103651.4106 | -15687.9813 | 7694.8897 | 75612.0739 | 66118.358 | 149425.3217 | 23733.0516 | 70155.2909 | 33568.7062 | 127457.0487 | -21968.2729 | [36 empty] | 1937-02-01 | 28 | 2 | 1937 | -32850.3485 | -19861.9033 | -22812.6542 | -23930.9758 | -21968.2729 | -32.8503 | -19.8619 | -22.8127 | -23.931 | -21.9683
1937-03-01 | 31 | 3 | 1937 | W | 43.98% | 100% | -2581.4815 | -1498.5026 | -1815.871 | -5895.8552 | 22.8875 | 372.2298 | 12722.4 | 2792.8422 | 69.6084 | 1132.0726 | 8493.946 | 5701.1038 | 274.9561 | 4471.7324 | 3124.8 | 3124.8 | 274.9561 | 4471.733 | 3124.8 | 0 | 65.3542 | 1062.8838 | 75.4182 | 1226.5601 | 6696 | 2890.2042 | 3335.2742 | 445.07 | 7432.56 | 1391.5798 | 1605.8728 | 214.293 | 659.363 | 10199.4263 | 16559.893 | 1195.3422 | 467.8211 | 461.157 | 8.3256 | 1.805% | 684.9838 | 503.0377 | 181.946 | 255.9421 | 2130.8746 | 887.1477 | 421.9493 | 55.0465 | 11.94% | 683.5092 | 503.1931 | 180.3162 | 254.9242 | 14032.6889 | 1690 | 492.7958 | 338.1818 | 274.9561 | 81.3% | 113305.7712 | 1690 | 492.7958 | 274.9561 | 81.3% | 113305.7866 | 735 | 420.8744 | 196.7603 | 69.8674 | 35.51% | 24589.4337 | 717.3897 | 417.593 | 79.9314 | 40.62% | 27912.0947 | 140026.0794 | 155250.5702 | 15224.4908 | 10793.8768 | 119838.0912 | 33000.4177 | 163632.3857 | 25815.3134 | 118339.604 | 35166.5706 | 179321.488 | 15689.1023 | [36 empty] | 1937-03-01 | 31 | 3 | 1937 | 2197.9347 | 4039.3692 | 6627.4333 | 8828.1567 | 15689.1023 | 2.1979 | 4.0394 | 6.6274 | 8.8282 | 15.6891
1937-04-01 | 30 | 4 | 1937 | W | 43.69% | 100% | -2482.006 | -1440.7589 | -1745.8978 | -5668.6627 | 91.2638 | 1533.7382 | 12312 | 11136.4307 | 129.4505 | 2175.4875 | 12312 | 1175.5693 | 232.8343 | 3912.9089 | 3024 | 3024 | 227.8344 | 3828.8829 | 3024 | 0 | 52.6489 | 884.7932 | 126.6865 | 2129.0376 | 6480 | 2328.3275 | 5602.5485 | 3274.221 | 7192.8 | 1121.0466 | 7192.8 | 6071.7534 | 9345.9744 | 17609.8048 | 28131.3485 | 1219.0809 | 470.9251 | 446.281 | 90.969 | 20.38% | 685.0947 | 503.3075 | 181.7873 | 255.8429 | 23273.7752 | 872.6996 | 419.4871 | 129.1557 | 28.94% | 683.4394 | 503.4406 | 179.9988 | 254.7259 | 32899.3179 | 1713 | 494.991 | 327.2727 | 232.8343 | 71.14% | 90257.8456 | 1718 | 495.4651 | 227.8344 | 69.62% | 88404.2356 | 839.3951 | 439.0797 | 190.4132 | 57.542 | 30.22% | 19786.4913 | 747.7471 | 423.2089 | 131.5796 | 69.1% | 43609.8194 | 133318.1121 | 164913.3728 | 31595.2607 | 40091.0059 | 96579.4456 | 27231.8654 | 163902.3169 | 48410.1118 | 93285.0767 | 58655.2701 | 200350.4586 | 36448.1417 | [36 empty] | 1937-04-01 | 30 | 4 | 1937 | 4545.0011 | 11391.1655 | 18589.113 | 29789.9392 | 36448.1417 | 4.545 | 11.3912 | 18.5891 | 29.7899 | 36.4481
1937-05-01 | 31 | 5 | 1937 | W | 43.63% | 100% | -2561.1131 | -1486.6791 | -1801.5434 | -5849.3356 | 130.2471 | 2118.2654 | 12722.4 | 12722.4 | 188.9305 | 3072.6603 | 12722.4 | 0 | 209.4976 | 3407.1526 | 3124.8 | 3124.8 | 282.3165 | 4591.4371 | 3124.8 | 0 | 252.6789 | 4109.4289 | 212.2485 | 3451.8908 | 6696 | 6696 | 6696 | 0 | 7432.56 | 7432.56 | 7432.56 | 0 | 0 | 29975.76 | 29975.76 | 1398.9709 | 492.9307 | 461.157 | 134.0833 | 29.08% | 685.919 | 503.4741 | 182.4449 | 256.2536 | 34359.3397 | 993.9062 | 439.1691 | 192.7668 | 41.8% | 684.0252 | 503.6992 | 180.326 | 254.9303 | 49142.0989 | 1806.9851 | 503.724 | 338.1818 | 209.4976 | 61.95% | 88245.6829 | 1739.1663 | 497.46 | 282.3165 | 83.48% | 117440.0002 | 970 | 459.3625 | 196.7603 | 196.7603 | 100% | 75581.3662 | 918.7825 | 451.6974 | 196.7603 | 100% | 74320.1781 | 198186.3889 | 240902.2772 | 42715.8884 | 52951.8997 | 94778.0029 | 93839.1262 | 241569.0289 | 65173.5458 | 122485.6411 | 90776.3947 | 278435.5817 | 36866.5528 | [36 empty] | 1937-05-01 | 31 | 5 | 1937 | 16286.1346 | 43039.5856 | 53694.341 | 43893.7133 | 36866.5528 | 16.2861 | 43.0396 | 53.6943 | 43.8937 | 36.8666
1937-06-01 | 30 | 6 | 1937 | W | 43.44% | 100% | -2467.5162 | -1432.3478 | -1735.7053 | -5635.5692 | 120.5542 | 2025.9799 | 12312 | 12312 | 130.4436 | 2192.1776 | 12312 | 0 | 165.6461 | 2783.7739 | 3024 | 3024 | 283.8627 | 4770.47 | 3024 | 0 | 130.1755 | 2187.6714 | 174.822 | 2937.9802 | 6480 | 5756.8428 | 6480 | 723.1572 | 7192.8 | 7192.8 | 7192.8 | 0 | 723.1572 | 28285.6428 | 29008.8 | 1432.7317 | 496.7933 | 446.281 | 121.1822 | 27.15% | 686.0703 | 503.4123 | 182.658 | 256.3867 | 31069.5066 | 1017.7775 | 442.8061 | 131.0716 | 29.37% | 684.1401 | 503.4474 | 180.6928 | 255.1594 | 33444.1573 | 2001.863 | 520.7351 | 327.2727 | 165.6461 | 50.61% | 67552.0804 | 1815.8277 | 504.5269 | 283.8627 | 86.74% | 112158.8049 | 1024 | 467.0865 | 190.4132 | 136.2468 | 71.55% | 49838.4428 | 928.136 | 453.1234 | 180.8933 | 95% | 64191.826 | 148460.0298 | 209794.7882 | 61334.7583 | 49062.3066 | 73873.6804 | 66784.0857 | 189720.0727 | 48969.4411 | 117048.0571 | 80124.9207 | 246142.4189 | 56422.3463 | [36 empty] | 1937-06-01 | 30 | 6 | 1937 | 8727.0214 | 23089.7515 | 38399.2002 | 51802.375 | 56422.3463 | 8.727 | 23.0898 | 38.3992 | 51.8024 | 56.4223
1937-07-01 | 31 | 7 | 1937 | W | 43.33% | 100% | -2543.3718 | -1476.3806 | -1789.0638 | -5808.8162 | 109.5927 | 1782.3544 | 12722.4 | 12722.4 | 74.5866 | 1213.0353 | 9101.41 | -3620.99 | 191.6515 | 3116.9128 | 3124.8 | 3124.8 | 132.7418 | 2158.8384 | 3124.8 | 0 | 151.8948 | 2470.3321 | 113.7052 | 1849.2381 | 6696 | 6717.3515 | 5028.4666 | -1688.8849 | 7432.56 | 7432.56 | 7432.56 | 0 | -1688.8849 | 29997.1115 | 24687.2366 | 1367.2437 | 489.2288 | 461.157 | 110.8702 | 24.04% | 685.7758 | 503.3891 | 182.3867 | 256.2173 | 28406.8666 | 987.2955 | 438.149 | 75.8641 | 16.45% | 683.9934 | 503.2648 | 180.7286 | 255.1817 | 19359.141 | 1860.6539 | 508.5494 | 338.1818 | 191.6515 | 56.67% | 81501.7726 | 1733.5284 | 496.9306 | 132.7418 | 39.25% | 55160.1014 | 910 | 450.3473 | 196.7603 | 155.2067 | 78.88% | 58449.337 | 852.3256 | 441.201 | 117.0171 | 59.47% | 43172.5172 | 168357.9762 | 117691.7597 | -50666.2166 | 46999.4266 | 88034.0926 | 76728.4485 | 211761.9677 | 31787.3392 | 60216.0408 | 57973.68 | 149977.06 | -61784.9078 | [36 empty] | 1937-07-01 | 31 | 7 | 1937 | -2953.8201 | -17978.5529 | -32478.0623 | -49223.204 | -61784.9078 | -2.9538 | -17.9786 | -32.4781 | -49.2232 | -61.7849
1937-08-01 | 31 | 8 | 1937 | W | 43.56% | 100% | -2556.9173 | -1484.2435 | -1798.592 | -5839.7529 | 106.7641 | 1736.3508 | 12722.4 | 12722.4 | 71.6204 | 1164.7939 | 8739.4546 | -3982.9454 | 166.9437 | 2715.0791 | 3124.8 | 3124.8 | 116.3424 | 1892.1273 | 3124.8 | 0 | 144.304 | 2346.8793 | 113.2039 | 1841.0851 | 6696 | 6381.6572 | 5006.2968 | -1375.3604 | 7432.56 | 7432.56 | 7432.56 | 0 | -1375.3604 | 29661.4172 | 24303.1114 | 1292.4889 | 480.2135 | 461.157 | 108.1333 | 23.45% | 685.4347 | 503.3792 | 182.0555 | 256.0105 | 27683.2661 | 947.6845 | 431.9139 | 72.9897 | 15.83% | 683.8021 | 503.2548 | 180.5473 | 255.0685 | 18617.3691 | 1708.5116 | 494.5645 | 338.1818 | 166.9437 | 49.37% | 69042.2015 | 1631.9875 | 487.151 | 116.3424 | 34.4% | 47393.9815 | 770 | 427.2058 | 196.7603 | 147.0422 | 74.73% | 52529.1891 | 743.4257 | 422.4212 | 115.9421 | 58.93% | 40955.1491 | 149254.6567 | 106966.4996 | -42288.157 | 46275.8261 | 75574.5215 | 70472.6063 | 192322.9539 | 30670.0664 | 52442.058 | 55724.6138 | 138836.7381 | -53486.2157 | [36 empty] | 1937-08-01 | 31 | 8 | 1937 | -3067.2026 | -16151.2371 | -28646.3769 | -42818.8225 | -53486.2157 | -3.0672 | -16.1512 | -28.6464 | -42.8188 | -53.4862
1937-09-01 | 30 | 9 | 1937 | W | 43.89% | 100% | -2493.3783 | -1447.3603 | -1753.8973 | -5694.6358 | 73.2001 | 1230.1691 | 12312 | 8932.2238 | 53.329 | 896.2241 | 6507.4588 | -2424.765 | 103.4921 | 1739.2422 | 3024 | 3024 | 70.1833 | 1179.4685 | 2873.8553 | -150.1447 | 67.4566 | 1133.6452 | 51.8525 | 871.4106 | 6480 | 2983.1799 | 2293.1112 | -690.0686 | 7192.8 | 1436.3459 | 1104.0906 | -332.2553 | -1022.3239 | 16375.7496 | 12778.5159 | 1250.8215 | 474.9973 | 446.281 | 70.6592 | 15.83% | 685.2423 | 503.2388 | 182.0035 | 255.978 | 18087.1969 | 925.8882 | 428.3892 | 50.7881 | 11.38% | 683.6967 | 503.173 | 180.5237 | 255.0538 | 12953.6925 | 1622.4121 | 486.204 | 327.2727 | 103.4921 | 31.62% | 39406.3725 | 1579.1969 | 481.8734 | 70.1833 | 21.44% | 26485.4431 | 700 | 414.2861 | 190.4132 | 68.7307 | 36.1% | 22299.3275 | 689.0297 | 412.1645 | 53.1266 | 27.9% | 17148.4011 | 79792.8968 | 56587.5366 | -23205.3602 | 32700.2207 | 45727.9725 | 30714.8532 | 109143.0464 | 22648.573 | 31209.5381 | 22787.7056 | 76645.8168 | -32497.2296 | [36 empty] | 1937-09-01 | 30 | 9 | 1937 | -3608.228 | -11883.3353 | -18715.9225 | -26532.3444 | -32497.2296 | -3.6082 | -11.8833 | -18.7159 | -26.5323 | -32.4972
1937-10-01 | 31 | 10 | 1938 | W | 43.8% | 100% | -2570.8652 | -1492.34 | -1808.4033 | -5871.6085 | 85.1769 | 1385.2687 | 12722.4 | 10393.6778 | 81.304 | 1322.2827 | 9921.0939 | -472.5839 | 85.2506 | 1386.468 | 3124.8 | 3124.8 | 55.2485 | 898.5305 | 2262.3084 | -862.4916 | 39.4011 | 640.7968 | 28.6015 | 465.1588 | 6696 | 1742.461 | 1264.8643 | -477.5967 | 7432.56 | 838.9627 | 609.0087 | -229.954 | -707.5507 | 16099.9014 | 14057.2753 | 1200.6285 | 468.5168 | 461.157 | 79.2704 | 17.19% | 685.0085 | 503.2767 | 181.7318 | 255.8083 | 20278.0188 | 879.5681 | 420.6618 | 75.3975 | 16.35% | 683.4726 | 503.2632 | 180.2094 | 254.8575 | 19215.62 | 1548.0443 | 478.6926 | 338.1818 | 85.2506 | 25.21% | 34125.2486 | 1534.8312 | 477.3281 | 55.2485 | 16.34% | 22052.5617 | 662.1133 | 406.8368 | 196.7603 | 38.9683 | 19.8% | 13257.2531 | 661.9425 | 406.8024 | 28.1688 | 14.32% | 9582.368 | 67660.5204 | 50850.5496 | -16809.9707 | 36541.8565 | 40657.5686 | 19967.8768 | 97167.3018 | 32436.0086 | 26230.0501 | 13777.0377 | 72443.0964 | -24724.2054 | [36 empty] | 1937-10-01 | 31 | 10 | 1938 | -8336.8095 | -13070.2171 | -16884.4268 | -20507.5918 | -24724.2054 | -8.3368 | -13.0702 | -16.8844 | -20.5076 | -24.7242
1937-11-01 | 30 | 11 | 1938 | W | 47.53% | 100% | -2699.8779 | -1567.2295 | -1899.1536 | -6166.261 | 26.8017 | 450.4175 | 12312 | 3270.4694 | 24.4263 | 410.4976 | 2980.6121 | -289.8573 | 24.5475 | 412.5345 | 3024 | 1005.1682 | 22.4649 | 377.5356 | 919.8911 | -85.2772 | 17.5673 | 295.2285 | 16.8543 | 283.2463 | 6480 | 776.8919 | 745.3608 | -31.5311 | 7192.8 | 374.0591 | 358.8774 | -15.1817 | -46.7128 | 5426.5886 | 5004.7413 | 1203.1547 | 468.8483 | 446.281 | 26.8392 | 6.014% | 685.0203 | 503.0955 | 181.9248 | 255.9289 | 6868.9272 | 884.4696 | 421.4954 | 24.4638 | 5.482% | 683.4963 | 503.0879 | 180.4084 | 254.9818 | 6237.8243 | 1539.7034 | 477.8323 | 327.2727 | 24.5475 | 7.501% | 9185.9412 | 1528.5729 | 476.6785 | 22.4649 | 6.864% | 8386.3183 | 652.0445 | 404.7973 | 190.4132 | 16.4068 | 8.616% | 5201.1997 | 652.5867 | 404.9078 | 15.6939 | 8.242% | 4976.5294 | 21256.0682 | 19600.6721 | -1655.3961 | 15820.1966 | 13488.7095 | 10348.1507 | 39657.0568 | 12199.3586 | 11036.5799 | 8177.6139 | 31413.5525 | -8243.5043 | [36 empty] | 1937-11-01 | 30 | 11 | 1938 | -757.8043 | -3168.0253 | -4833.6708 | -6822.4293 | -8243.5043 | -0.7578 | -3.168 | -4.8337 | -6.8224 | -8.2435
1937-12-01 | 31 | 12 | 1938 | W | 45.77% | 100% | -2686.7894 | -1559.6319 | -1889.9469 | -6136.3682 | 25.3084 | 411.6018 | 12722.4 | 3088.2502 | 22.4064 | 364.4054 | 2734.1359 | -354.1143 | 109.9685 | 1788.4666 | 3124.8 | 3124.8 | 105.3318 | 1713.058 | 3124.8 | 0 | 121.2106 | 1971.3011 | 121.7528 | 1980.1192 | 6696 | 5360.3814 | 5384.3596 | 23.9781 | 7432.56 | 7432.56 | 7432.56 | 0 | 23.9781 | 19005.9916 | 18675.8554 | 1283.6057 | 479.1134 | 461.157 | 21.6379 | 4.692% | 685.3938 | 503.0812 | 182.3126 | 256.171 | 5542.9933 | 967.8226 | 435.1105 | 18.7359 | 4.063% | 683.8994 | 503.0717 | 180.8277 | 255.2437 | 4782.2125 | 1690 | 492.7958 | 338.1818 | 109.9685 | 32.52% | 45316.5715 | 1683.5062 | 492.1717 | 105.3318 | 31.15% | 43350.8817 | 674.6 | 409.3304 | 196.7603 | 121.0199 | 61.51% | 41424.0509 | 674.6 | 409.3304 | 121.5621 | 61.78% | 41609.6417 | 92283.6156 | 89742.7359 | -2540.8798 | 14501.4034 | 51848.8915 | 58346.1923 | 124696.4873 | 10699.7189 | 48323.5698 | 56665.8143 | 115689.103 | -9007.3842 | [36 empty] | 1937-12-01 | 31 | 12 | 1938 | -680.9035 | -5010.8682 | -1574.0269 | -3127.6925 | -9007.3842 | -0.6809 | -5.0109 | -1.574 | -3.1277 | -9.0074
1938-01-01 | 31 | 1 | 1938 | W | 44.07% | 100% | -2586.8387 | -1501.6123 | -1819.6394 | -5908.0905 | 21.1101 | 343.3234 | 12722.4 | 2575.9574 | 18.0759 | 293.9767 | 2205.7084 | -370.249 | 99.3738 | 1616.1599 | 3124.8 | 3124.8 | 94.3491 | 1534.4405 | 3124.8 | 0 | 66.7293 | 1085.2482 | 66.7293 | 1085.248 | 6696 | 2951.0177 | 2951.0172 | -0.00053256 | 7432.56 | 1420.8604 | 1420.8601 | -0.00025642 | -0.00078898 | 10072.6354 | 9702.3857 | 1359.0172 | 488.2572 | 461.157 | 18.6396 | 4.042% | 685.7385 | 503.0714 | 182.6672 | 256.3925 | 4779.0483 | 1046.2683 | 447.0544 | 15.6054 | 3.384% | 684.2769 | 503.0614 | 181.2155 | 255.4858 | 3986.95 | 1690 | 492.7958 | 338.1818 | 99.3738 | 29.38% | 40950.6267 | 1688.5309 | 492.6548 | 94.3491 | 27.9% | 38868.8764 | 674.6 | 409.3304 | 196.7603 | 68.3541 | 34.74% | 23397.0073 | 674.6 | 409.3304 | 68.3541 | 34.74% | 23397.0034 | 69126.6823 | 66252.8299 | -2873.8524 | 13225.1657 | 47482.9467 | 31898.0854 | 92606.1977 | 9475.9797 | 43899.5841 | 30078.4413 | 83454.0051 | -9152.1927 | [36 empty] | 1938-01-01 | 31 | 1 | 1938 | -1532.8258 | -4067.7238 | -5789.1499 | -7878.2587 | -9152.1927 | -1.5328 | -4.0677 | -5.7891 | -7.8783 | -9.1522
1938-02-01 | 28 | 2 | 1938 | W | 37.59% | 100% | -1993.0565 | -1156.9327 | -1401.9599 | -4551.949 | 31.9956 | 576.1111 | 11491.2 | 3904.2521 | 107.6323 | 1938.0229 | 11491.2 | 7586.9479 | 386.1795 | 6953.5303 | 2822.4 | 2822.4 | 384.7105 | 6927.0797 | 2822.4 | 0 | 234.344 | 4219.5867 | 234.344 | 4219.5861 | 6048 | 6048 | 6048 | 0 | 6713.28 | 6713.28 | 6713.28 | 0 | 0 | 19487.9321 | 27074.88 | 1541.4227 | 508.7317 | 416.5289 | 0 | 0% | 686.5499 | 503.0108 | 183.5391 | 256.937 | 0 | 1153.037 | 462.1591 | 75.6368 | 18.16% | 684.7849 | 503.2386 | 181.5463 | 255.6924 | 19339.7446 | 1690 | 492.7958 | 305.4545 | 305.4545 | 100% | 102689.9458 | 1690 | 492.7958 | 305.4545 | 100% | 102689.9458 | 674.6 | 409.3304 | 177.719 | 177.719 | 100% | 49627.478 | 674.6 | 409.3304 | 177.719 | 100% | 49627.4786 | 152317.4238 | 171657.169 | 19339.7452 | 9206.3321 | 108590.1058 | 66118.358 | 183914.7959 | 34139.9681 | 107433.1731 | 64716.3987 | 206289.54 | 22374.7441 | [36 empty] | 1938-02-01 | 28 | 2 | 1938 | 3074.1721 | 7598.5113 | 13099.3274 | 18293.6263 | 22374.7441 | 3.0742 | 7.5985 | 13.0993 | 18.2936 | 22.3747
1938-03-01 | 31 | 3 | 1938 | W | 36.3% | 100% | -2130.9496 | -1236.9771 | -1498.957 | -4866.8837 | 108.6343 | 1766.7676 | 12722.4 | 12722.4 | 132.7062 | 2158.259 | 12722.4 | 0 | 472.8098 | 7689.5146 | 3124.8 | 3124.8 | 472.8098 | 7689.5148 | 3124.8 | 0 | 252.0322 | 4098.91 | 252.0322 | 4098.9107 | 6696 | 6696 | 6696 | 0 | 7432.56 | 7432.56 | 7432.56 | 0 | 0 | 29975.76 | 29975.76 | 1677.7771 | 522.7492 | 461.157 | 85.23 | 18.48% | 687.1355 | 503.2976 | 183.8379 | 257.1237 | 21914.6506 | 1265.3196 | 476.8286 | 109.3019 | 23.7% | 685.3094 | 503.3834 | 181.926 | 255.9296 | 27973.5829 | 1690 | 492.7958 | 338.1818 | 338.1818 | 100% | 139360.2485 | 1690 | 492.7958 | 338.1818 | 100% | 139360.2485 | 735 | 420.8744 | 196.7603 | 196.7603 | 100% | 69248.717 | 735 | 420.8744 | 196.7603 | 100% | 69248.717 | 230523.6161 | 236582.5484 | 6058.9323 | 40507.2106 | 145892.5685 | 87506.477 | 273906.2561 | 44435.1932 | 144655.5914 | 86007.5201 | 275098.3047 | 1192.0486 | [36 empty] | 1938-03-01 | 31 | 3 | 1938 | -21985.2146 | -16366.2708 | -9244.6119 | -3516.4562 | 1192.0486 | -21.9852 | -16.3663 | -9.2446 | -3.5165 | 1.192
1938-04-01 | 30 | 4 | 1938 | W | 35.6% | 100% | -2022.1374 | -1173.8136 | -1422.4161 | -4618.3672 | 165.5579 | 2782.292 | 12312 | 12312 | 166.1612 | 2792.4314 | 12312 | 0 | 354.4526 | 5956.7734 | 3024 | 3024 | 326.4526 | 5486.2175 | 3024 | 0 | 109.1524 | 1834.3662 | 158.4344 | 2662.5785 | 6480 | 4827.1226 | 7006.5577 | 2179.4351 | 7192.8 | 7192.8 | 7192.8 | 0 | 2179.4351 | 27355.9226 | 29535.3577 | 1777.5284 | 532.4111 | 446.281 | 164.0703 | 36.76% | 687.5527 | 503.5671 | 183.9857 | 257.216 | 42201.5107 | 1364.4676 | 488.9015 | 164.6737 | 36.9% | 685.7632 | 503.5693 | 182.194 | 256.0969 | 42172.4235 | 1690 | 492.7958 | 327.2727 | 327.2727 | 100% | 126304.1425 | 1718 | 495.4651 | 326.4526 | 99.75% | 126670.0708 | 845 | 440.0025 | 190.4132 | 117.5748 | 61.75% | 40514.4858 | 795.718 | 431.7068 | 166.8569 | 87.63% | 56412.2923 | 209020.139 | 225254.7866 | 16234.6476 | 60194.3107 | 132625.7425 | 56530.4084 | 249350.4616 | 58143.086 | 131817.8571 | 73185.234 | 263146.1771 | 13795.7155 | [36 empty] | 1938-04-01 | 30 | 4 | 1938 | -14251.7184 | -7768.5332 | 4784.3345 | 15704.1719 | 13795.7155 | -14.2517 | -7.7685 | 4.7843 | 15.7042 | 13.7957
1938-05-01 | 31 | 5 | 1938 | W | 35.35% | 100% | -2074.9285 | -1204.4578 | -1459.5504 | -4738.9368 | 199.5106 | 3244.729 | 12722.4 | 12722.4 | 185.6771 | 3019.748 | 12722.4 | 0 | 448.4876 | 7293.9512 | 3124.8 | 3124.8 | 291.9376 | 4747.9092 | 3124.8 | 0 | 299.7237 | 4874.5379 | 250.4416 | 4073.0426 | 6696 | 6696 | 6696 | 0 | 7432.56 | 7432.56 | 7432.56 | 0 | 0 | 29975.76 | 29975.76 | 2047.2247 | 556.4286 | 461.157 | 201.9182 | 43.79% | 688.6359 | 503.7357 | 184.9002 | 257.7871 | 52051.9121 | 1647.9974 | 519.7715 | 188.0847 | 40.79% | 687.0091 | 503.6807 | 183.3284 | 256.8055 | 48301.1679 | 1730 | 496.5985 | 338.1818 | 338.1818 | 100% | 140435.632 | 1914.5501 | 513.2848 | 291.9376 | 86.33% | 125305.4624 | 970 | 459.3625 | 196.7603 | 196.7603 | 100% | 75581.3662 | 970 | 459.3625 | 196.7603 | 100% | 75581.3662 | 268068.9102 | 249187.9965 | -18880.9137 | 70644.4721 | 146967.952 | 93839.1262 | 311451.5502 | 64818.7994 | 130633.3246 | 92379.5757 | 287831.6997 | -23619.8505 | [36 empty] | 1938-05-01 | 31 | 5 | 1938 | -27160.2465 | -1526.9809 | -8987.0813 | -18370.2819 | -23619.8505 | -27.1602 | -1.527 | -8.9871 | -18.3703 | -23.6199
1938-06-01 | 30 | 6 | 1938 | W | 34.91% | 100% | -1983.2664 | -1151.2497 | -1395.0733 | -4529.5894 | 175.8673 | 2955.5474 | 12312 | 12312 | 180.9104 | 3040.2995 | 12312 | 0 | 379.3909 | 6375.8745 | 3024 | 3024 | 558.941 | 9393.3147 | 3024 | 0 | 365.8439 | 6148.2097 | 365.8438 | 6148.2089 | 6480 | 6480 | 6480 | 0 | 7192.8 | 7192.8 | 7192.8 | 0 | 0 | 29008.8 | 29008.8 | 2256.6423 | 573.3112 | 446.281 | 176.1056 | 39.46% | 689.4345 | 503.6118 | 185.8227 | 258.3633 | 45499.2176 | 1852.3718 | 539.3665 | 181.1487 | 40.59% | 687.8598 | 503.6307 | 184.2291 | 257.368 | 46621.8737 | 2025 | 522.6658 | 327.2727 | 327.2727 | 100% | 133959.8631 | 2030 | 523.0807 | 327.2727 | 100% | 134066.2076 | 1024 | 467.0865 | 190.4132 | 190.4132 | 100% | 69652.2537 | 1024 | 467.0865 | 190.4132 | 100% | 69652.2537 | 249111.3344 | 250340.335 | 1229.0006 | 63492.0176 | 140281.4631 | 87321.0537 | 291094.5344 | 62631.4074 | 139236.5579 | 85925.9804 | 287793.9457 | -3300.5887 | [36 empty] | 1938-06-01 | 30 | 6 | 1938 | 31096.0105 | 54.3417 | 4073.3298 | -103.4344 | -3300.5887 | 31.096 | 0.054342 | 4.0733 | -0.10343 | -3.3006
1938-07-01 | 31 | 7 | 1938 | W | 34.9% | 100% | -2048.8493 | -1189.3193 | -1441.2058 | -4679.3744 | 144.9541 | 2357.4517 | 12722.4 | 12722.4 | 93.8381 | 1526.1298 | 11450.5597 | -1271.8403 | 379.6373 | 6174.2085 | 3124.8 | 3124.8 | 333.5559 | 5424.767 | 3124.8 | 0 | 245.1756 | 3987.3996 | 223.477 | 3634.5042 | 6696 | 6696 | 6696 | 0 | 7432.56 | 7432.56 | 7432.56 | 0 | 0 | 29975.76 | 28703.9197 | 2215.9246 | 570.1345 | 461.157 | 146.0201 | 31.66% | 689.282 | 503.5187 | 185.7632 | 258.3261 | 37720.8183 | 1862.7699 | 540.3141 | 94.9042 | 20.58% | 687.902 | 503.3318 | 184.5702 | 257.581 | 24445.5133 | 1910 | 512.8891 | 338.1818 | 338.1818 | 100% | 145042.546 | 1961.0813 | 517.2882 | 333.5559 | 98.63% | 144285.5659 | 910 | 450.3473 | 196.7603 | 196.7603 | 100% | 74098.0502 | 931.6987 | 453.6634 | 196.7603 | 100% | 74643.6596 | 256861.4145 | 243374.7388 | -13486.6757 | 56313.3783 | 151574.866 | 92355.8102 | 300244.0545 | 39717.3838 | 149628.5666 | 91460.2138 | 280806.1642 | -19437.8903 | [36 empty] | 1938-07-01 | 31 | 7 | 1938 | 19462.7531 | -6124.4423 | -9223.37 | -13082.5496 | -19437.8903 | 19.4628 | -6.1244 | -9.2234 | -13.0825 | -19.4379
1938-08-01 | 31 | 8 | 1938 | W | 35.23% | 100% | -2068.1826 | -1200.542 | -1454.8052 | -4723.5298 | 131.9395 | 2145.7898 | 12722.4 | 12722.4 | 87.2708 | 1419.3235 | 10649.1913 | -2073.2087 | 166.9437 | 2715.0791 | 3124.8 | 3124.8 | 126.517 | 2057.6022 | 3124.8 | 0 | 167.3783 | 2722.1478 | 150.2557 | 2443.6743 | 6696 | 6696 | 6644.8633 | -51.1367 | 7432.56 | 7432.56 | 7432.56 | 0 | -51.1367 | 29975.76 | 27851.4146 | 2125.9719 | 562.9397 | 461.157 | 133.3088 | 28.91% | 688.9403 | 503.4713 | 185.4691 | 258.1424 | 34412.6429 | 1817.4859 | 536.1544 | 88.6401 | 19.22% | 687.7173 | 503.3096 | 184.4077 | 257.4795 | 22823.0079 | 1772.1835 | 500.5335 | 338.1818 | 166.9437 | 49.37% | 69875.4889 | 1863.6914 | 508.8192 | 126.517 | 37.41% | 53831.2072 | 770 | 427.2058 | 196.7603 | 170.1605 | 86.48% | 60787.9695 | 808.8214 | 433.9535 | 153.0379 | 77.78% | 55534.6017 | 165076.1013 | 132188.8168 | -32887.2845 | 53005.2029 | 76407.8089 | 79045.7295 | 208458.7413 | 37274.1767 | 59162.9852 | 72286.4198 | 168723.5817 | -39735.1597 | [36 empty] | 1938-08-01 | 31 | 8 | 1938 | 25872.2778 | -9992.4879 | -18754.4762 | -31205.9901 | -39735.1597 | 25.8723 | -9.9925 | -18.7545 | -31.206 | -39.7352
1938-09-01 | 30 | 9 | 1938 | W | 35.79% | 100% | -2033.2395 | -1180.2582 | -1430.2255 | -4643.7232 | 166.3359 | 2795.3677 | 12312 | 12312 | 146.9322 | 2469.2771 | 12312 | 0 | 96.9563 | 1629.4045 | 3024 | 3024 | 115.4642 | 1940.4403 | 3024 | 0 | 79.8745 | 1342.3352 | 70.4571 | 1184.0705 | 6480 | 3532.3463 | 3115.8737 | -416.4725 | 7192.8 | 1700.7593 | 1500.2355 | -200.5238 | -616.9963 | 20569.1056 | 19952.1093 | 2000 | 552.4226 | 446.281 | 163.8016 | 36.7% | 688.4508 | 503.5661 | 184.8847 | 257.7775 | 42224.3695 | 1710.9177 | 526.0114 | 144.3979 | 32.36% | 687.2752 | 503.4952 | 183.78 | 257.0875 | 37122.8913 | 1700 | 493.7532 | 327.2727 | 96.9563 | 29.63% | 37490.9729 | 1773 | 500.6089 | 115.4642 | 35.28% | 45267.5281 | 700 | 414.2861 | 190.4132 | 81.4392 | 42.77% | 26422.5317 | 748.2388 | 423.2983 | 72.0218 | 37.82% | 23875.4203 | 106137.8741 | 106265.8398 | 127.9656 | 60217.1695 | 43812.5729 | 35651.6373 | 139681.3797 | 53082.4518 | 50408.8699 | 31057.3041 | 134548.6259 | -5132.7539 | [36 empty] | 1938-09-01 | 30 | 9 | 1938 | 4419.836 | -4641.4808 | -9872.2832 | -6829.7723 | -5132.7539 | 4.4198 | -4.6415 | -9.8723 | -6.8298 | -5.1328
1938-10-01 | 31 | 10 | 1939 | D | 36.15% | 100% | -2122.2942 | -1231.9528 | -1492.8686 | -4847.1156 | 85.2698 | 1386.7799 | 12722.4 | 10405.0165 | 96.6116 | 1571.2369 | 11788.9985 | 1383.9819 | 67.9589 | 1105.2456 | 3124.8 | 2782.7729 | 110.9589 | 1804.5741 | 3124.8 | 342.0271 | 57.6774 | 938.0337 | 93.4276 | 1519.4548 | 6696 | 2550.7104 | 4131.7164 | 1581.006 | 7432.56 | 1228.1198 | 1989.3449 | 761.2251 | 2342.2312 | 16966.6196 | 21034.8598 | 1949.9158 | 548.0864 | 461.157 | 79.1263 | 17.16% | 688.2524 | 503.2762 | 184.9763 | 257.8346 | 20401.5043 | 1649.4916 | 519.922 | 90.4681 | 19.62% | 687.0155 | 503.3161 | 183.6994 | 257.0372 | 23253.6746 | 1660 | 489.8964 | 338.1818 | 67.9589 | 20.1% | 27840.1926 | 1690 | 492.7958 | 110.9589 | 32.81% | 45724.7081 | 662.1115 | 406.8365 | 196.7603 | 57.5745 | 29.26% | 19587.1548 | 674.6 | 409.3304 | 93.3246 | 47.43% | 31944.1997 | 67828.8517 | 100922.5825 | 33093.7307 | 36676.6809 | 34030.4856 | 27495.185 | 98202.3514 | 38790.5389 | 51025.0753 | 40701.5925 | 130517.2067 | 32314.8553 | [36 empty] | 1938-10-01 | 31 | 10 | 1939 | 15977.0907 | 10780.5213 | 19053.9545 | 27951.958 | 32314.8553 | 15.9771 | 10.7805 | 19.054 | 27.952 | 32.3149
1938-11-01 | 30 | 11 | 1939 | D | 40.5% | 100% | -2300.763 | -1335.5507 | -1618.4075 | -5254.7211 | 42.3713 | 712.0736 | 12312 | 5170.3469 | 31.4054 | 527.7859 | 3832.239 | -1338.1079 | 26.9085 | 452.213 | 3024 | 1101.8478 | 27.3776 | 460.0961 | 1121.0555 | 19.2077 | 17.8604 | 300.1545 | 21.8089 | 366.5104 | 6480 | 789.8545 | 964.4697 | 174.6153 | 7192.8 | 380.3003 | 464.3743 | 84.074 | 258.6893 | 7442.3495 | 6382.1386 | 1933.6486 | 546.658 | 446.281 | 42.1942 | 9.455% | 688.1875 | 503.145 | 185.0425 | 257.876 | 10880.8743 | 1644.1902 | 519.3876 | 31.2283 | 6.997% | 686.9929 | 503.1096 | 183.8833 | 257.152 | 8030.4283 | 1660.469 | 489.942 | 327.2727 | 26.9085 | 8.222% | 10324.6579 | 1690 | 492.7958 | 27.3776 | 8.365% | 10565.8271 | 666.0599 | 407.6292 | 190.4132 | 16.7496 | 8.796% | 5346.9896 | 674.6 | 409.3304 | 20.698 | 10.87% | 6635.0373 | 26552.5218 | 25231.2927 | -1321.2291 | 21732.0213 | 14724.1057 | 10513.1443 | 46969.2713 | 15242.7043 | 13648.932 | 10441.4739 | 39333.1101 | -7636.1612 | [36 empty] | 1938-11-01 | 30 | 11 | 1939 | -3579.7912 | -6340.1842 | -4617.0424 | -6364.2361 | -7636.1612 | -3.5798 | -6.3402 | -4.617 | -6.3642 | -7.6362
1938-12-01 | 31 | 12 | 1939 | D | 38.93% | 100% | -2285.0679 | -1326.4399 | -1607.3671 | -5218.8749 | 32.2989 | 525.2909 | 12722.4 | 3941.2602 | 29.4983 | 479.7436 | 3599.5185 | -341.7417 | 29.3641 | 477.5609 | 3124.8 | 1202.3966 | 40.7892 | 663.3728 | 1670.2313 | 467.8346 | 17.7217 | 288.2151 | 19.5934 | 318.656 | 6696 | 783.7172 | 866.4926 | 82.7753 | 7432.56 | 377.3453 | 417.2001 | 39.8548 | 122.6301 | 6304.7194 | 6553.4424 | 1935.6293 | 546.8325 | 461.157 | 31.8274 | 6.902% | 688.1954 | 503.1149 | 185.0805 | 257.8997 | 8208.268 | 1648.9715 | 519.8696 | 29.0268 | 6.294% | 687.0133 | 503.1056 | 183.9077 | 257.1672 | 7464.7326 | 1671.894 | 491.0509 | 338.1818 | 29.3641 | 8.683% | 12057.7 | 1690 | 492.7958 | 40.7892 | 12.06% | 16808.6897 | 667.9316 | 408.0036 | 196.7603 | 16.5851 | 8.429% | 5658.5366 | 674.6 | 409.3304 | 18.4569 | 9.38% | 6317.6185 | 25924.5047 | 30591.0408 | 4666.5361 | 18019.6882 | 16667.6166 | 10948.7992 | 45636.104 | 14649.3432 | 20560.0011 | 10123.1441 | 45332.4883 | -303.6157 | [36 empty] | 1938-12-01 | 31 | 12 | 1939 | -707.0065 | -613.2191 | 2296.5891 | 741.7527 | -303.6157 | -0.70701 | -0.61322 | 2.2966 | 0.74175 | -0.30362
1939-01-01 | 31 | 1 | 1939 | D | 37.69% | 100% | -2212.5222 | -1284.3284 | -1556.3369 | -5053.1875 | 29.9861 | 487.6764 | 12722.4 | 3659.0386 | 27.4388 | 446.2486 | 3348.2056 | -310.8331 | 37.256 | 605.9114 | 3124.8 | 1525.5557 | 40.3452 | 656.1522 | 1652.0513 | 126.4956 | 17.2217 | 280.0833 | 17.1057 | 278.197 | 6696 | 761.6054 | 756.476 | -5.1294 | 7432.56 | 366.6989 | 364.2292 | -2.4697 | -7.5991 | 6312.8986 | 6120.9621 | 1946.0602 | 547.7488 | 461.157 | 29.3204 | 6.358% | 688.2371 | 503.1066 | 185.1305 | 257.9309 | 7562.6306 | 1661.9498 | 521.1722 | 26.7731 | 5.806% | 687.0684 | 503.0981 | 183.9703 | 257.2063 | 6886.2043 | 1674.9832 | 491.3496 | 338.1818 | 37.256 | 11.02% | 15307.6657 | 1690 | 492.7958 | 40.3452 | 11.93% | 16625.7325 | 665.9706 | 407.6113 | 196.7603 | 21.8569 | 11.11% | 7449.9988 | 672.7549 | 408.9644 | 21.7409 | 11.05% | 7435.0637 | 30320.2951 | 30947.0005 | 626.7055 | 17091.8292 | 20240.7414 | 12707.5031 | 50040.0737 | 13892.0477 | 20400.9754 | 11128.632 | 45421.6551 | -4618.4186 | [36 empty] | 1939-01-01 | 31 | 1 | 1939 | 1190.0892 | -930.3825 | -2145.3798 | -3677.6761 | -4618.4186 | 1.1901 | -0.93038 | -2.1454 | -3.6777 | -4.6184
1939-02-01 | 28 | 2 | 1939 | D | 32.5% | 100% | -1723.0893 | -1000.2217 | -1212.059 | -3935.37 | 27.964 | 503.5184 | 11491.2 | 3412.2975 | 20.8722 | 375.8242 | 2546.9256 | -865.3719 | 51.3562 | 924.7178 | 2822.4 | 2102.9285 | 66.373 | 1195.1099 | 2717.8353 | 614.9068 | 16.9595 | 305.3725 | 23.7438 | 427.5303 | 6048 | 750.0133 | 1050.0403 | 300.0269 | 6713.28 | 361.1175 | 505.5749 | 144.4574 | 444.4844 | 6626.3569 | 6820.3761 | 1955.1261 | 548.5419 | 416.5289 | 26.1548 | 6.279% | 688.2732 | 503.0877 | 185.1854 | 257.9653 | 6747.0233 | 1678.1075 | 522.782 | 19.063 | 4.577% | 687.1369 | 503.0667 | 184.0702 | 257.2687 | 4904.3135 | 1690 | 492.7958 | 305.4545 | 51.3562 | 16.81% | 17265.3124 | 1690 | 492.7958 | 66.373 | 21.73% | 22313.7757 | 674.6 | 409.3304 | 177.719 | 20.8425 | 11.73% | 5820.1955 | 674.6 | 409.3304 | 27.6268 | 15.55% | 7714.6904 | 29832.5312 | 34932.7796 | 5100.2484 | 15461.4009 | 22446.0009 | 10660.9263 | 48568.3281 | 11030.2298 | 27109.1493 | 11787.8466 | 49927.2257 | 1358.8976 | [36 empty] | 1939-02-01 | 28 | 2 | 1939 | -21740.2775 | 2567.997 | 2535.1772 | 1658.6654 | 1358.8976 | -21.7403 | 2.568 | 2.5352 | 1.6587 | 1.3589
1939-03-01 | 31 | 3 | 1939 | D | 31.05% | 100% | -1822.7751 | -1058.0875 | -1282.1802 | -4163.0428 | 32.9089 | 535.2119 | 12722.4 | 4015.6977 | 64.4666 | 1048.4495 | 7866.5218 | 3850.8242 | 119.8685 | 1949.4749 | 3124.8 | 3124.8 | 119.8685 | 1949.4741 | 3124.8 | 0 | 40.6676 | 661.3954 | 42.2557 | 687.2233 | 6696 | 1798.4728 | 1868.7044 | 70.2316 | 7432.56 | 865.9313 | 899.7466 | 33.8152 | 104.0468 | 9804.9018 | 13759.7728 | 1977.0721 | 550.449 | 461.157 | 33.1253 | 7.183% | 688.3602 | 503.1192 | 185.241 | 258 | 8546.3263 | 1668.4959 | 521.826 | 64.683 | 14.03% | 687.0962 | 503.2261 | 183.8701 | 257.1438 | 16632.8443 | 1690 | 492.7958 | 338.1818 | 119.8685 | 35.44% | 49396.2364 | 1690 | 492.7958 | 119.8685 | 35.44% | 49396.2174 | 702.1001 | 414.6891 | 196.7603 | 42.4036 | 21.55% | 14704.4053 | 700.512 | 414.3844 | 43.9917 | 22.36% | 15243.9069 | 72646.9679 | 81272.9687 | 8626.0007 | 18432.1839 | 55928.5564 | 21498.0094 | 95858.7497 | 28546.751 | 54870.45 | 20859.3776 | 104276.5786 | 8417.8289 | [36 empty] | 1939-03-01 | 31 | 3 | 1939 | -10530.7467 | -1011.1019 | 2774.1996 | 5228.1371 | 8417.8289 | -10.5307 | -1.0111 | 2.7742 | 5.2281 | 8.4178
1939-04-01 | 30 | 4 | 1939 | D | 30.6% | 100% | -1738.098 | -1008.9339 | -1222.6165 | -3969.6484 | 235.3912 | 3955.8799 | 12312 | 12312 | 157.3622 | 2644.5587 | 12312 | 0 | 211.7575 | 3558.7017 | 3024 | 3024 | 228.8217 | 3845.4763 | 3024 | 0 | 126.8757 | 2132.2166 | 129.9334 | 2183.6032 | 6480 | 5610.9138 | 5746.1375 | 135.2237 | 7192.8 | 7192.8 | 7192.8 | 0 | 135.2237 | 28139.7138 | 28274.9375 | 1823.6403 | 536.7247 | 446.281 | 239.1954 | 53.6% | 687.7425 | 503.856 | 183.8865 | 257.154 | 61510.0519 | 1593.093 | 514.1614 | 161.1664 | 36.11% | 686.7739 | 503.5564 | 183.2176 | 256.7362 | 41377.2448 | 1648.5138 | 488.7752 | 327.2727 | 211.7575 | 64.7% | 81056.6447 | 1631.4496 | 487.0979 | 228.8217 | 69.92% | 87287.9578 | 724.2205 | 418.8737 | 190.4132 | 129.2727 | 67.89% | 42406.3186 | 719.5746 | 418.0038 | 132.3304 | 69.5% | 43319.2107 | 184973.0152 | 171984.4133 | -12988.6019 | 79502.8519 | 87378.2447 | 59206.0325 | 226087.129 | 57631.9468 | 92600.6239 | 59031.5318 | 209264.1025 | -16823.0265 | [36 empty] | 1939-04-01 | 30 | 4 | 1939 | -78569.2738 | -62150.2901 | -41875.1917 | -30851.7172 | -16823.0265 | -78.5693 | -62.1503 | -41.8752 | -30.8517 | -16.823
1939-05-01 | 31 | 5 | 1939 | D | 30.36% | 100% | -1782.3169 | -1034.6022 | -1253.721 | -4070.6402 | 242.4545 | 3943.1438 | 12722.4 | 12722.4 | 134.1964 | 2182.4959 | 12722.4 | 0 | 187.4049 | 3047.8489 | 3124.8 | 3124.8 | 216.0382 | 3513.5251 | 3124.8 | 0 | 119.0684 | 1936.4623 | 130.6368 | 2124.6037 | 6696 | 5265.6473 | 5777.2432 | 511.5959 | 7432.56 | 7432.56 | 7432.56 | 0 | 511.5959 | 28545.4073 | 29057.0032 | 1627.2372 | 517.6689 | 461.157 | 247.4643 | 53.66% | 686.9205 | 503.9229 | 182.9976 | 256.5989 | 63499.0591 | 1504.948 | 504.8063 | 139.2063 | 30.19% | 686.3902 | 503.4932 | 182.897 | 256.536 | 35711.4252 | 1600.0322 | 483.973 | 338.1818 | 187.4049 | 55.42% | 75844.4392 | 1554.3348 | 479.339 | 216.0382 | 63.88% | 86595.4458 | 705.582 | 415.355 | 196.7603 | 121.7788 | 61.89% | 42297.3029 | 689.3678 | 412.2303 | 133.3471 | 67.77% | 45966.8972 | 181640.8012 | 168273.7682 | -13367.0329 | 82091.6191 | 82376.7592 | 59124.7102 | 223593.0885 | 52521.6683 | 92093.1636 | 62052.1793 | 206667.0113 | -16926.0772 | [36 empty] | 1939-05-01 | 31 | 5 | 1939 | -38924.5699 | -30672.4757 | -23857.0377 | -22421.367 | -16926.0772 | -38.9246 | -30.6725 | -23.857 | -22.4214 | -16.9261
1939-06-01 | 30 | 6 | 1939 | D | 30.11% | 100% | -1710.695 | -993.027 | -1203.3406 | -3907.0625 | 117.1785 | 1969.2502 | 12312 | 12312 | 106.2883 | 1786.2336 | 12312 | 0 | 155.3577 | 2610.8721 | 3024 | 3024 | 134.3348 | 2257.5713 | 3024 | 0 | 113.6882 | 1910.5936 | 105.8222 | 1778.401 | 6480 | 5027.7144 | 4679.8505 | -347.8639 | 7192.8 | 7192.8 | 7192.8 | 0 | -347.8639 | 27556.5144 | 27208.6505 | 1554.2211 | 510.0907 | 446.281 | 118.4054 | 26.53% | 686.6056 | 503.4025 | 183.2031 | 256.7272 | 30397.8946 | 1442.8221 | 497.933 | 107.5152 | 24.09% | 686.1153 | 503.3645 | 182.7508 | 256.4447 | 27571.703 | 1470.3921 | 470.5357 | 327.2727 | 155.3577 | 47.47% | 57248.7611 | 1445.7175 | 467.8719 | 134.3348 | 41.05% | 49221.665 | 621.2179 | 398.3854 | 190.4132 | 117.8515 | 61.89% | 36768.7951 | 612.8697 | 396.6033 | 109.9855 | 57.76% | 34161.1621 | 124415.4509 | 110954.5302 | -13460.9207 | 48390.6946 | 63570.3611 | 52985.3096 | 164946.3653 | 43853.808 | 54550.238 | 48826.4721 | 147230.5181 | -17715.8472 | [36 empty] | 1939-06-01 | 30 | 6 | 1939 | 2488.6626 | -623.7365 | -4274.3199 | -12981.5325 | -17715.8472 | 2.4887 | -0.62374 | -4.2743 | -12.9815 | -17.7158
1939-07-01 | 31 | 7 | 1939 | D | 30.31% | 100% | -1778.9742 | -1032.6619 | -1251.3697 | -4063.0058 | 119.3285 | 1940.6915 | 12722.4 | 12722.4 | 108.9597 | 1772.0597 | 12722.4 | 0 | 180.891 | 2941.9104 | 3124.8 | 3124.8 | 133.9694 | 2178.8026 | 3124.8 | 0 | 117.484 | 1910.6937 | 100.0771 | 1627.5972 | 6696 | 5195.577 | 4425.7783 | -769.7987 | 7432.56 | 7432.56 | 2130.9303 | -5301.6297 | -6071.4284 | 28475.337 | 22403.9086 | 1474.4417 | 501.4616 | 461.157 | 120.7934 | 26.19% | 686.2557 | 503.4252 | 182.8305 | 256.4945 | 30982.8532 | 1373.4115 | 489.9541 | 110.4247 | 23.95% | 685.8037 | 503.3875 | 182.4163 | 256.2358 | 28294.7528 | 1295.8263 | 450.8606 | 338.1818 | 180.891 | 53.49% | 68199.4641 | 1318.0734 | 453.4815 | 133.9694 | 39.61% | 50802.6907 | 508.8101 | 372.4935 | 196.7603 | 121.9273 | 61.97% | 37978.8027 | 517.8688 | 374.7483 | 104.5204 | 53.12% | 32753.8467 | 137161.12 | 111851.2902 | -25309.8298 | 49575.4132 | 74731.7841 | 54736.1397 | 179043.3371 | 45108.3385 | 56302.3489 | 42188.3856 | 143599.073 | -35444.264 | [36 empty] | 1939-07-01 | 31 | 7 | 1939 | 13772.9838 | 5530.9576 | -4137.736 | -24587.7694 | -35444.264 | 13.773 | 5.531 | -4.1377 | -24.5878 | -35.4443
1939-08-01 | 31 | 8 | 1939 | D | 30.34% | 100% | -1780.7144 | -1033.672 | -1252.5938 | -4066.9802 | 110.0121 | 1789.1759 | 12722.4 | 12722.4 | 99.8046 | 1623.1656 | 12178.6197 | -543.7803 | 156.1832 | 2540.0764 | 3124.8 | 3124.8 | 115.8855 | 1884.6973 | 3124.8 | 0 | 96.1039 | 1562.9803 | 81.9229 | 1332.3485 | 6696 | 4250.0714 | 3622.935 | -627.1364 | 7432.56 | 2046.3307 | 1744.3761 | -301.9546 | -929.091 | 22143.6021 | 20670.7308 | 1398.0092 | 492.8195 | 461.157 | 111.3814 | 24.15% | 685.9147 | 503.3909 | 182.5237 | 256.3029 | 28547.3825 | 1307.1865 | 482.0199 | 101.1738 | 21.94% | 685.5022 | 503.3542 | 182.148 | 256.0682 | 25907.4088 | 1149.8528 | 432.7109 | 338.1818 | 156.1832 | 46.18% | 56513.7105 | 1212.3976 | 440.7004 | 115.8855 | 34.27% | 42706.524 | 408.0466 | 344.8426 | 196.7603 | 100.4345 | 51.04% | 28961.7898 | 431.2864 | 351.6882 | 86.2535 | 43.84% | 25366.2325 | 114022.8828 | 93980.1654 | -20042.7175 | 47139.9425 | 63046.0305 | 39387.392 | 149573.365 | 42175.4741 | 48205.172 | 33610.1499 | 123990.796 | -25582.569 | [36 empty] | 1939-08-01 | 31 | 8 | 1939 | 11911.8028 | 5152.7023 | -2977.1174 | -15880.1692 | -25582.569 | 11.9118 | 5.1527 | -2.9771 | -15.8802 | -25.5826
1939-09-01 | 30 | 9 | 1939 | D | 30.49% | 100% | -1732.3565 | -1005.6011 | -1218.5778 | -3956.5355 | 52.6513 | 884.8338 | 12312 | 6424.7539 | 70.5376 | 1185.4231 | 8607.3249 | 2182.571 | 62.9748 | 1058.3269 | 3024 | 2578.6854 | 65.7319 | 1104.6611 | 2691.5818 | 112.8964 | 36.5398 | 614.0709 | 36.6906 | 616.6057 | 6480 | 1615.9235 | 1622.5937 | 6.6702 | 7192.8 | 778.0372 | 781.2488 | 3.2116 | 9.8818 | 11397.4001 | 13702.7493 | 1372.4277 | 489.8386 | 446.281 | 50.1236 | 11.23% | 685.7993 | 503.1708 | 182.6284 | 256.3683 | 12850.1085 | 1263.7188 | 476.6272 | 68.0099 | 15.24% | 685.302 | 503.23 | 182.0721 | 256.0208 | 17411.9588 | 1110.1201 | 427.4535 | 327.2727 | 62.9748 | 19.24% | 21081.2604 | 1169.9078 | 435.3097 | 65.7319 | 20.08% | 22408.63 | 372.7133 | 333.7833 | 190.4132 | 38.1476 | 20.03% | 9971.7718 | 395.8022 | 341.104 | 38.2984 | 20.11% | 10230.7689 | 43903.1406 | 50051.3577 | 6148.2171 | 24955.6625 | 26957.5458 | 16361.7325 | 68274.9408 | 29967.7272 | 27392.2107 | 15412.0337 | 72771.9715 | 4497.0308 | [36 empty] | 1939-09-01 | 30 | 9 | 1939 | 27237.5486 | 23623.7479 | 18745.2155 | 10518.5417 | 4497.0308 | 27.2375 | 23.6237 | 18.7452 | 10.5185 | 4.497
1939-10-01 | 31 | 10 | 1940 | AN | 31.18% | 100% | -1830.5343 | -1062.5915 | -1287.6382 | -4180.764 | 93.0959 | 1514.0603 | 12722.4 | 11360.002 | 97.07 | 1578.6921 | 11844.9348 | 484.9328 | 71.5535 | 1163.7063 | 3124.8 | 2929.9645 | 43.2166 | 702.851 | 1769.6291 | -1160.3354 | 29.6392 | 482.036 | 25.2024 | 409.8771 | 6696 | 1310.7571 | 1114.5418 | -196.2154 | 7432.56 | 631.1053 | 536.6312 | -94.4741 | -290.6895 | 16231.8289 | 15265.7368 | 1310.2664 | 482.3963 | 461.157 | 87.1648 | 18.9% | 685.5163 | 503.3044 | 182.2119 | 256.1081 | 22323.6155 | 1197.5834 | 468.1164 | 91.1389 | 19.76% | 684.9943 | 503.3184 | 181.6758 | 255.7733 | 23310.8896 | 1068.2526 | 421.7485 | 338.1818 | 71.5535 | 21.16% | 25235.1636 | 1156.3771 | 433.5603 | 43.2166 | 12.78% | 15668.3039 | 357.9218 | 328.8919 | 196.7603 | 30.842 | 15.67% | 8482.38 | 385.4476 | 337.8663 | 26.4051 | 13.42% | 7460.2771 | 56041.1591 | 46439.4706 | -9601.6885 | 39553.7775 | 31572.6481 | 14553.4424 | 85679.868 | 39195.4501 | 19782.8615 | 11953.0119 | 70931.3234 | -14748.5446 | [36 empty] | 1939-10-01 | 31 | 10 | 1940 | -1423.9966 | -3733.9989 | -6514.58 | -11391.6324 | -14748.5446 | -1.424 | -3.734 | -6.5146 | -11.3916 | -14.7485
1939-11-01 | 30 | 11 | 1940 | AN | 30.29% | 100% | -1720.6779 | -998.8219 | -1210.3628 | -3929.8626 | 34.0848 | 572.8139 | 12312 | 4159.186 | 22.5104 | 378.2995 | 2746.8225 | -1412.3635 | 19.8399 | 333.4212 | 3024 | 812.4034 | 14.0043 | 235.3496 | 573.4454 | -238.9579 | 17.9921 | 302.3666 | 17.027 | 286.1489 | 6480 | 795.6756 | 752.9989 | -42.6767 | 7192.8 | 383.1031 | 362.555 | -20.5481 | -63.2248 | 6150.3681 | 4435.8218 | 1294.2443 | 480.4302 | 446.281 | 34.3194 | 7.69% | 685.4428 | 503.1195 | 182.3233 | 256.1777 | 8791.8573 | 1193.1357 | 467.53 | 22.745 | 5.097% | 684.9734 | 503.0824 | 181.891 | 255.9077 | 5820.6115 | 1062 | 420.8812 | 327.2727 | 19.8399 | 6.062% | 6539.4412 | 1155.9602 | 433.5061 | 14.0043 | 4.279% | 4754.4105 | 346.4262 | 324.9725 | 190.4132 | 18.6805 | 9.81% | 4754.1786 | 374.917 | 334.4981 | 17.7155 | 9.304% | 4640.7372 | 20085.4771 | 15215.7592 | -4869.7179 | 18631.8433 | 10649.4446 | 9928.9573 | 39210.2452 | 12527.5561 | 7626.634 | 8541.9283 | 28696.1184 | -10514.1268 | [36 empty] | 1939-11-01 | 30 | 11 | 1940 | -4551.6086 | -5263.3025 | -6527.9771 | -8820.5504 | -10514.1268 | -4.5516 | -5.2633 | -6.528 | -8.8206 | -10.5141
1939-12-01 | 31 | 12 | 1940 | AN | 31.37% | 100% | -1841.6593 | -1069.0494 | -1295.4638 | -4206.1724 | 20.4892 | 333.2246 | 12722.4 | 2500.1857 | 19.4299 | 315.9971 | 2370.9276 | -129.258 | 20.1408 | 327.5587 | 3124.8 | 824.723 | 16.1373 | 262.4481 | 660.7883 | -163.9347 | 17.7217 | 288.2151 | 17.4979 | 284.5756 | 6696 | 783.7172 | 773.8208 | -9.8965 | 7432.56 | 377.3453 | 372.5804 | -4.765 | -14.6614 | 4485.9713 | 4178.1171 | 1299.8724 | 481.1231 | 461.157 | 20.4206 | 4.428% | 685.4686 | 503.0772 | 182.3914 | 256.2203 | 5232.1662 | 1199.8231 | 468.411 | 19.3613 | 4.198% | 685.0047 | 503.0737 | 181.931 | 255.9327 | 4955.1906 | 1125.6304 | 429.5234 | 338.1818 | 20.1408 | 5.956% | 7234.1111 | 1223.5941 | 442.0957 | 16.1373 | 4.772% | 5965.8033 | 336.4662 | 321.4879 | 196.7603 | 18.2649 | 9.283% | 4910.2366 | 365.1808 | 331.3131 | 18.0411 | 9.169% | 4998.3024 | 17376.5139 | 15919.2963 | -1457.2176 | 13602.5119 | 11466.3542 | 10200.4991 | 35269.3652 | 11354.619 | 8965.0623 | 8978.4398 | 29298.121 | -5971.2441 | [36 empty] | 1939-12-01 | 31 | 12 | 1940 | -70.1451 | -973.1023 | -2205.1807 | -4429.6185 | -5971.2441 | -0.070145 | -0.9731 | -2.2052 | -4.4296 | -5.9712
1940-01-01 | 31 | 1 | 1940 | AN | 32.83% | 100% | -1927.2677 | -1118.7435 | -1355.6826 | -4401.6938 | 21.3196 | 346.7296 | 12722.4 | 2601.5138 | 20.3065 | 330.254 | 2477.8974 | -123.6164 | 28.0328 | 455.9092 | 3124.8 | 1147.8822 | 24.3977 | 396.7911 | 999.0354 | -148.8469 | 17.2217 | 280.0833 | 17.1045 | 278.1777 | 6696 | 761.6054 | 756.4234 | -5.1819 | 7432.56 | 366.6989 | 364.2039 | -2.495 | -7.6769 | 4877.7003 | 4597.5601 | 1399.554 | 492.998 | 461.157 | 12.2617 | 2.659% | 685.9216 | 503.0505 | 182.8711 | 256.5199 | 3145.3639 | 1300.5176 | 481.2024 | 11.2486 | 2.439% | 685.4716 | 503.0472 | 182.4244 | 256.2408 | 2882.3596 | 1279.5277 | 448.9176 | 338.1818 | 28.0328 | 8.289% | 10523.3551 | 1381.1264 | 460.7227 | 24.3977 | 7.214% | 9399.6284 | 447.4096 | 356.2586 | 196.7603 | 14.7223 | 7.482% | 4385.9482 | 476.2414 | 364.0995 | 14.6052 | 7.423% | 4446.8016 | 18054.6673 | 16728.7896 | -1325.8776 | 11617.0377 | 15078.7573 | 9643.4525 | 36339.2475 | 9303.1493 | 12687.4403 | 8340.9463 | 30331.5359 | -6007.7116 | [36 empty] | 1940-01-01 | 31 | 1 | 1940 | 1240.624 | -105.6704 | -1576.6367 | -4293.3418 | -6007.7116 | 1.2406 | -0.10567 | -1.5766 | -4.2933 | -6.0077
1940-02-01 | 29 | 2 | 1940 | AN | 46.46% | 100% | -2551.5172 | -1481.1088 | -1794.7935 | -5827.4195 | 20.3194 | 353.2531 | 11901.6 | 2479.4627 | 109.153 | 1897.6315 | 11901.6 | 9422.1373 | 26.0313 | 452.5554 | 2923.2 | 1065.9259 | 140.3708 | 2440.3549 | 2923.2 | 1857.2741 | 15.615 | 271.4684 | 68.7381 | 1195.0161 | 6264 | 690.555 | 3039.8543 | 2349.2993 | 6953.04 | 332.4894 | 1463.6336 | 1131.1441 | 3480.4434 | 4568.433 | 19328.2879 | 1534.1045 | 507.9504 | 431.405 | 9.7374 | 2.257% | 686.518 | 503.0403 | 183.4777 | 256.8987 | 2501.5203 | 1346.2345 | 486.7377 | 98.571 | 22.85% | 685.6805 | 503.3222 | 182.3582 | 256.1995 | 25253.8559 | 1551.6967 | 479.0682 | 316.3636 | 26.0313 | 8.228% | 9126.1416 | 1538.9558 | 477.7551 | 140.3708 | 44.37% | 49076.8186 | 570.1924 | 387.1632 | 184.0661 | 10.8995 | 5.922% | 3088.1244 | 545.9011 | 381.5233 | 64.0226 | 34.78% | 17875.0988 | 14715.7863 | 92205.7733 | 77489.987 | 10472.423 | 13379.7475 | 7973.9688 | 31826.1393 | 40095.3787 | 53706.5898 | 24446.5932 | 118248.5617 | 86422.4224 | [36 empty] | 1940-02-01 | 29 | 2 | 1940 | 14488.0568 | 33781.1749 | 51834.1857 | 70059.7524 | 86422.4224 | 14.4881 | 33.7812 | 51.8342 | 70.0598 | 86.4224
1940-03-01 | 31 | 3 | 1940 | AN | 45.38% | 100% | -2664.071 | -1546.4442 | -1873.9663 | -6084.4815 | 94.9622 | 1544.4122 | 12722.4 | 11587.7327 | 156.4576 | 2544.5392 | 12722.4 | 1134.6673 | 212.9996 | 3464.1069 | 3124.8 | 3124.8 | 209.9848 | 3415.0754 | 3124.8 | 0 | 23.3383 | 379.5613 | 101.2214 | 1646.2079 | 6696 | 1032.1069 | 4476.3847 | 3444.2777 | 7432.56 | 496.9404 | 2155.2963 | 1658.3559 | 5102.6337 | 16241.58 | 22478.881 | 1630.3348 | 517.9841 | 461.157 | 85.0042 | 18.43% | 686.9338 | 503.2968 | 183.637 | 256.9982 | 21845.9329 | 1380.9695 | 490.839 | 146.4996 | 31.77% | 685.8379 | 503.5205 | 182.3173 | 256.174 | 37529.3978 | 1690 | 492.7958 | 338.1818 | 212.9996 | 62.98% | 87774.3278 | 1680.274 | 491.8603 | 209.9848 | 62.09% | 86367.6938 | 701.5281 | 414.5794 | 196.7603 | 17.0262 | 8.653% | 5902.6454 | 599.3537 | 393.6747 | 94.9092 | 48.24% | 31244.0722 | 115522.9061 | 155141.1638 | 39618.2577 | 39303.8255 | 94306.6478 | 11560.8927 | 145171.3661 | 53457.8869 | 91353.5695 | 40130.9869 | 184942.4433 | 39771.0772 | [36 empty] | 1940-03-01 | 31 | 3 | 1940 | 13750.0795 | 20819.5697 | 20286.6842 | 39192.329 | 39771.0772 | 13.7501 | 20.8196 | 20.2867 | 39.1923 | 39.7711
1940-04-01 | 30 | 4 | 1940 | AN | 45.19% | 100% | -2567.1944 | -1490.2092 | -1805.8212 | -5863.2248 | 139.5635 | 2345.4417 | 12312 | 12312 | 170.3595 | 2862.9863 | 12312 | 0 | 237.632 | 3993.5383 | 3024 | 3024 | 222.906 | 3746.0584 | 3024 | 0 | 59.6327 | 1002.1613 | 127.0315 | 2134.8351 | 6480 | 2637.1808 | 5617.8046 | 2980.6239 | 7192.8 | 1269.7537 | 7192.8 | 5923.0463 | 8903.6701 | 19242.9345 | 28146.6046 | 1696.8251 | 524.6307 | 446.281 | 136.1151 | 30.5% | 687.2159 | 503.4654 | 183.7505 | 257.0691 | 34990.9842 | 1416.6637 | 494.9646 | 166.9111 | 37.4% | 685.9984 | 503.5776 | 182.4209 | 256.2386 | 42769.0875 | 1713 | 494.991 | 327.2727 | 237.632 | 72.61% | 92117.6986 | 1718 | 495.4651 | 222.906 | 68.11% | 86491.9195 | 830.3543 | 437.5803 | 190.4132 | 51.679 | 27.14% | 17709.7759 | 660.7812 | 406.5685 | 119.0778 | 62.54% | 37914.504 | 144818.4587 | 167175.511 | 22357.0523 | 52983.7842 | 98439.2986 | 25612.7104 | 177035.7932 | 58194.6931 | 91323.3103 | 52915.2875 | 202433.2909 | 25397.4977 | [36 empty] | 1940-04-01 | 30 | 4 | 1940 | -7238.4648 | -388.9991 | 8096.2188 | 21808.4343 | 25397.4977 | -7.2385 | -0.389 | 8.0962 | 21.8084 | 25.3975
1940-05-01 | 31 | 5 | 1940 | AN | 45.04% | 100% | -2643.7049 | -1534.6221 | -1859.6403 | -6037.9673 | 222.6783 | 3621.5161 | 12722.4 | 12722.4 | 207.323 | 3371.7857 | 12722.4 | 0 | 213.5899 | 3473.7075 | 3124.8 | 3124.8 | 288.3555 | 4689.6525 | 3124.8 | 0 | 181.9565 | 2959.2392 | 177.5251 | 2887.169 | 6696 | 6696 | 6696 | 0 | 7432.56 | 7432.56 | 7432.56 | 0 | 0 | 29975.76 | 29975.76 | 1781.6113 | 532.7968 | 461.157 | 227.1057 | 49.25% | 687.5696 | 503.838 | 183.7317 | 257.0573 | 58379.1885 | 1516.8051 | 506.0911 | 211.7504 | 45.92% | 686.4423 | 503.7753 | 182.667 | 256.3924 | 54291.1946 | 1809.4049 | 503.944 | 338.1818 | 213.5899 | 63.16% | 90008.7601 | 1739.6392 | 497.5044 | 288.3555 | 85.27% | 119962.8533 | 954.5325 | 457.084 | 196.7603 | 178.923 | 90.93% | 68388.6127 | 789.3907 | 430.6108 | 174.4916 | 88.68% | 62832.0176 | 216776.5613 | 237086.0655 | 20309.5041 | 76971.7485 | 96541.0801 | 86646.3727 | 260159.2013 | 70240.0497 | 124960.5512 | 79230.1372 | 274430.7381 | 14271.5368 | [36 empty] | 1940-05-01 | 31 | 5 | 1940 | -11684.9337 | 6584.7842 | 31211.6077 | 24659.0774 | 14271.5368 | -11.6849 | 6.5848 | 31.2116 | 24.6591 | 14.2715
1940-06-01 | 30 | 6 | 1940 | AN | 44.96% | 100% | -2553.8567 | -1482.4669 | -1796.4391 | -5832.7626 | 165.8367 | 2786.9785 | 12312 | 12312 | 154.3207 | 2593.4449 | 12312 | 0 | 165.771 | 2785.8745 | 3024 | 3024 | 261.2234 | 4390.0037 | 3024 | 0 | 117.0702 | 1967.4293 | 143.5508 | 2412.4512 | 6480 | 5177.2771 | 6348.3494 | 1171.0723 | 7192.8 | 7192.8 | 7192.8 | 0 | 1171.0723 | 27706.0771 | 28877.1494 | 1756.4979 | 530.4126 | 446.281 | 166.6944 | 37.35% | 687.4655 | 503.5768 | 183.8888 | 257.1554 | 42866.3816 | 1503.2077 | 504.6171 | 155.1784 | 34.77% | 686.3826 | 503.5344 | 182.8482 | 256.5055 | 39804.1155 | 1953.3064 | 516.6246 | 327.2727 | 165.771 | 50.65% | 67069.4159 | 1788.0885 | 501.9978 | 261.2234 | 79.82% | 102696.2502 | 976.4844 | 460.3087 | 190.4132 | 115.946 | 60.89% | 41797.0494 | 784.862 | 429.8219 | 142.4266 | 74.8% | 47942.4749 | 151732.8468 | 190442.8406 | 38709.9938 | 60859.1816 | 73391.0159 | 58163.1265 | 192413.324 | 55243.0589 | 107535.3834 | 63683.1852 | 226461.6274 | 34048.3034 | [36 empty] | 1940-06-01 | 30 | 6 | 1940 | -11538.2596 | 1445.7055 | 10954.4129 | 22466.6543 | 34048.3034 | -11.5383 | 1.4457 | 10.9544 | 22.4667 | 34.0483
1940-07-01 | 31 | 7 | 1940 | AN | 45.19% | 100% | -2652.5859 | -1539.7774 | -1865.8874 | -6058.2507 | 135.7808 | 2208.2634 | 12722.4 | 12722.4 | 94.7743 | 1541.3569 | 11564.8088 | -1157.5912 | 191.6515 | 3116.9128 | 3124.8 | 3124.8 | 113.1778 | 1840.6604 | 3124.8 | 0 | 122.3478 | 1989.7962 | 77.7016 | 1263.6957 | 6696 | 5410.6735 | 3436.2538 | -1974.4197 | 7432.56 | 7432.56 | 1654.4926 | -5778.0674 | -7752.4872 | 28690.4335 | 19780.3551 | 1659.7446 | 520.9515 | 461.157 | 137.0424 | 29.72% | 687.0591 | 503.4851 | 183.5739 | 256.9588 | 35214.2472 | 1447.4609 | 498.4547 | 96.0359 | 20.82% | 686.136 | 503.3358 | 182.8001 | 256.4755 | 24630.859 | 1779.7834 | 501.2345 | 338.1818 | 191.6515 | 56.67% | 80329.4557 | 1693.0392 | 493.0872 | 113.1778 | 33.47% | 46666.6526 | 874.6497 | 444.8008 | 196.7603 | 124.8789 | 63.47% | 46448.9864 | 727.6734 | 419.5173 | 80.2327 | 40.78% | 28146.4053 | 161992.6894 | 99443.9169 | -62548.7725 | 53806.8072 | 86861.7757 | 63421.4199 | 204090.0028 | 39413.2419 | 51659.1952 | 35500.4642 | 126572.9013 | -77517.1015 | [36 empty] | 1940-07-01 | 31 | 7 | 1940 | -23896.2728 | -35822.5153 | -51074.7139 | -63947.3449 | -77517.1015 | -23.8963 | -35.8225 | -51.0747 | -63.9473 | -77.5171
1940-08-01 | 31 | 8 | 1940 | AN | 45.06% | 100% | -2645.1276 | -1535.4479 | -1860.6411 | -6041.2166 | 124.5427 | 2025.4923 | 12722.4 | 12722.4 | 89.2692 | 1451.8241 | 10893.0432 | -1829.3568 | 166.9437 | 2715.0791 | 3124.8 | 3124.8 | 99.5272 | 1618.6554 | 3124.8 | 0 | 104.3585 | 1697.2276 | 67.7174 | 1101.3181 | 6696 | 4615.118 | 2994.7151 | -1620.403 | 7432.56 | 2222.0939 | 1441.8998 | -780.194 | -2400.597 | 22684.4119 | 18454.4581 | 1569.1368 | 511.6626 | 461.157 | 125.9119 | 27.3% | 686.6704 | 503.4439 | 183.2264 | 256.7418 | 32326.8548 | 1392.1266 | 492.1381 | 90.6385 | 19.65% | 685.8882 | 503.3167 | 182.5715 | 256.3327 | 23233.6054 | 1624.8127 | 486.4418 | 338.1818 | 166.9437 | 49.37% | 67908.2608 | 1605.485 | 484.5188 | 99.5272 | 29.43% | 40324.9903 | 770 | 427.2058 | 196.7603 | 108.4496 | 55.12% | 38742.4194 | 659.6648 | 406.3433 | 71.8085 | 36.5% | 24400.0548 | 138977.535 | 87958.6504 | -51018.8845 | 50919.4148 | 74440.5808 | 49708.8313 | 175068.8269 | 37351.6811 | 45321.8623 | 31105.2286 | 113778.772 | -61290.0549 | [36 empty] | 1940-08-01 | 31 | 8 | 1940 | -14819.532 | -25072.7756 | -37951.0259 | -49678.2618 | -61290.0549 | -14.8195 | -25.0728 | -37.951 | -49.6783 | -61.2901
1940-09-01 | 30 | 9 | 1940 | AN | 44.97% | 100% | -2554.9218 | -1483.0852 | -1797.1884 | -5835.1954 | 83.0517 | 1395.7307 | 12312 | 10134.3624 | 66.018 | 1109.4693 | 8055.8261 | -2078.5363 | 103.2064 | 1734.4406 | 3024 | 3024 | 60.957 | 1024.416 | 2496.0593 | -527.9407 | 64.7018 | 1087.3498 | 46.575 | 782.7181 | 6480 | 2861.3538 | 2059.7175 | -801.6363 | 7192.8 | 1377.6889 | 991.7158 | -385.973 | -1187.6093 | 17397.4051 | 13603.3187 | 1516.9946 | 506.1115 | 446.281 | 80.4919 | 18.04% | 686.4431 | 503.2719 | 183.1712 | 256.7073 | 20662.8634 | 1357.0182 | 488.0204 | 63.4582 | 14.22% | 685.7295 | 503.2148 | 182.5147 | 256.2972 | 16264.156 | 1535.3644 | 477.3833 | 327.2727 | 103.2064 | 31.54% | 38584.6505 | 1558.2861 | 479.744 | 60.957 | 18.63% | 22902.0195 | 700 | 414.2861 | 190.4132 | 68.1153 | 35.77% | 22099.6706 | 607.7916 | 395.5094 | 49.9885 | 26.25% | 15483.4343 | 81347.1845 | 54649.6098 | -26697.5747 | 36478.0258 | 44906.2505 | 30334.7132 | 111718.9896 | 27445.8602 | 27212.5936 | 20733.6793 | 75392.1331 | -36326.8564 | [36 empty] | 1940-09-01 | 30 | 9 | 1940 | -8468.6144 | -14924.7764 | -22597.002 | -29670.339 | -36326.8564 | -8.4686 | -14.9248 | -22.597 | -29.6703 | -36.3269
1940-10-01 | 31 | 10 | 1941 | W | 45.61% | 100% | -2677.5302 | -1554.2571 | -1883.4338 | -6115.2211 | 97.1126 | 1579.3853 | 12722.4 | 11850.1354 | 95.4839 | 1552.8965 | 11651.3905 | -198.745 | 82.9173 | 1348.5199 | 3124.8 | 3124.8 | 50.1218 | 815.1533 | 2052.3824 | -1072.4176 | 38.1816 | 620.965 | 29.4139 | 478.3719 | 6696 | 1688.5342 | 1300.7936 | -387.7405 | 7432.56 | 812.9979 | 626.3081 | -186.6899 | -574.4304 | 17476.4675 | 15630.8746 | 1454.3762 | 499.2298 | 461.157 | 91.203 | 19.78% | 686.1667 | 503.3187 | 182.848 | 256.5054 | 23394.077 | 1296.0285 | 480.6501 | 89.5743 | 19.42% | 685.451 | 503.3129 | 182.1381 | 256.062 | 22936.5804 | 1464.6218 | 469.916 | 338.1818 | 82.9173 | 24.52% | 32582.6789 | 1520.3389 | 475.8206 | 50.1218 | 14.82% | 19943.0595 | 662.1132 | 406.8368 | 196.7603 | 39.7696 | 20.21% | 13529.8471 | 578.6725 | 389.0849 | 31.0019 | 15.76% | 10086.8118 | 69506.6031 | 52966.4517 | -16540.1514 | 41114.3725 | 39114.9989 | 20160.5792 | 100389.9506 | 37780.6006 | 23848.7049 | 14259.6797 | 75888.9852 | -24500.9654 | [36 empty] | 1940-10-01 | 31 | 10 | 1941 | 8706.2345 | -7752.9923 | -16771.4883 | -20739.6249 | -24500.9654 | 8.7062 | -7.753 | -16.7715 | -20.7396 | -24.501
1940-11-01 | 30 | 11 | 1941 | W | 42.41% | 100% | -2409.3341 | -1398.5742 | -1694.7787 | -5502.687 | 39.58 | 665.1643 | 12312 | 4829.7398 | 26.4606 | 444.6858 | 3228.8514 | -1600.8884 | 28.48 | 478.6218 | 3024 | 1166.1945 | 21.7059 | 364.7798 | 888.8108 | -277.3837 | 18.0821 | 303.8794 | 16.7855 | 282.0899 | 6480 | 799.6565 | 742.3177 | -57.3388 | 7192.8 | 385.0198 | 357.4122 | -27.6076 | -84.9464 | 7180.6106 | 5217.3921 | 1444.1887 | 498.0868 | 446.281 | 39.4088 | 8.83% | 686.1214 | 503.1359 | 182.9854 | 256.5913 | 10111.9436 | 1298.9604 | 481.011 | 26.2894 | 5.891% | 685.4644 | 503.0937 | 182.3707 | 256.2073 | 6735.5314 | 1450.0532 | 468.3426 | 327.2727 | 28.48 | 8.702% | 10445.8542 | 1512.5443 | 475.0051 | 21.7059 | 6.632% | 8074.5239 | 650.0027 | 404.3806 | 190.4132 | 18.4351 | 9.682% | 5838.1625 | 567.8586 | 386.6301 | 17.1385 | 9.001% | 5189.3126 | 26395.9603 | 19999.3679 | -6396.5924 | 20622.4834 | 14909.6487 | 11018.8388 | 46550.9709 | 13235.8487 | 10862.3604 | 8590.2639 | 32688.473 | -13862.4979 | [36 empty] | 1940-11-01 | 30 | 11 | 1941 | -6838.2648 | -8576.1751 | -10410.0169 | -12239.5589 | -13862.4979 | -6.8383 | -8.5762 | -10.41 | -12.2396 | -13.8625
1940-12-01 | 31 | 12 | 1941 | W | 44.47% | 100% | -2610.5566 | -1515.3801 | -1836.3231 | -5962.2598 | 26.0234 | 423.2302 | 12722.4 | 3175.4983 | 23.802 | 387.1024 | 2904.4311 | -271.0672 | 29.3641 | 477.5609 | 3124.8 | 1202.3966 | 23.694 | 385.3465 | 970.2204 | -232.1762 | 66.9552 | 1088.9216 | 66.5061 | 1081.6186 | 6696 | 2961.0063 | 2941.1479 | -19.8583 | 7432.56 | 1425.6697 | 1416.1083 | -9.5614 | -29.4198 | 8764.5708 | 8231.9076 | 1477.5728 | 501.8075 | 461.157 | 22.5587 | 4.892% | 686.2695 | 503.0842 | 183.1853 | 256.7161 | 5791.1821 | 1334.5658 | 485.3401 | 20.3373 | 4.41% | 685.6273 | 503.0769 | 182.5504 | 256.3196 | 5212.8455 | 1550.683 | 478.964 | 338.1818 | 29.3641 | 8.683% | 11760.909 | 1618.8442 | 485.8499 | 23.694 | 7.006% | 9626.3755 | 674.6 | 409.3304 | 196.7603 | 65.0277 | 33.05% | 22258.4117 | 592.9048 | 392.2578 | 64.5787 | 32.82% | 21182.7539 | 39810.5027 | 36021.9749 | -3788.5279 | 14836.8403 | 16370.8256 | 30774.2876 | 61981.9535 | 11376.8799 | 12488.7358 | 27832.887 | 51698.5027 | -10283.4508 | [36 empty] | 1940-12-01 | 31 | 12 | 1941 | 2701.2644 | 1077.861 | -6420.7284 | -8419.3822 | -10283.4508 | 2.7013 | 1.0779 | -6.4207 | -8.4194 | -10.2835
1941-01-01 | 31 | 1 | 1941 | W | 46.81% | 100% | -2747.7528 | -1595.02 | -1932.8299 | -6275.6026 | 22.0492 | 358.5959 | 12722.4 | 2690.5467 | 20.0778 | 326.5336 | 2449.9835 | -240.5632 | 73.2271 | 1190.9249 | 3124.8 | 2998.4952 | 141.3883 | 2299.4604 | 3124.8 | 126.3048 | 70.4233 | 1145.3251 | 70.1797 | 1141.3641 | 6696 | 3114.3794 | 3103.6085 | -10.7709 | 7432.56 | 1499.516 | 1494.33 | -5.186 | -15.9569 | 10302.9374 | 10172.7221 | 1530.0262 | 507.5137 | 461.157 | 17.3942 | 3.772% | 686.5002 | 503.0673 | 183.4329 | 256.8707 | 4468.0679 | 1388.9908 | 491.7739 | 15.4228 | 3.344% | 685.8741 | 503.0608 | 182.8132 | 256.4837 | 3955.6964 | 1690 | 492.7958 | 338.1818 | 73.2271 | 21.65% | 30175.9261 | 1690 | 492.7958 | 141.3883 | 41.81% | 58264.25 | 674.6 | 409.3304 | 196.7603 | 72.3961 | 36.79% | 24780.5581 | 593.1484 | 392.3116 | 72.1526 | 36.67% | 23670.3513 | 59424.5521 | 85890.2977 | 26465.7456 | 13028.7746 | 36581.9413 | 33523.6535 | 83134.3694 | 9528.0872 | 63201.55 | 30464.66 | 103194.2972 | 20059.9277 | [36 empty] | 1941-01-01 | 31 | 1 | 1941 | 33240.1252 | 15821.0994 | 4835.0784 | 11887.5157 | 20059.9277 | 33.2401 | 15.8211 | 4.8351 | 11.8875 | 20.0599
1941-02-01 | 28 | 2 | 1941 | W | 35.07% | 100% | -1859.5176 | -1079.4158 | -1308.0257 | -4246.959 | 20.3652 | 366.695 | 11491.2 | 2485.058 | 60.3668 | 1086.9621 | 7366.2422 | 4881.1842 | 278.7847 | 5019.7842 | 2822.4 | 2822.4 | 278.7846 | 5019.7825 | 2822.4 | 0 | 144.9467 | 2609.9037 | 63.4951 | 1143.2902 | 6048 | 6410.0813 | 2807.9898 | -3602.0915 | 6713.28 | 6713.28 | 1351.9951 | -5361.2849 | -8963.3764 | 18430.8193 | 14348.6271 | 1615.0466 | 516.4237 | 416.5289 | 11.1852 | 2.685% | 686.8683 | 503.0435 | 183.8248 | 257.1155 | 2875.8842 | 1434.0095 | 496.938 | 51.1868 | 12.29% | 686.076 | 503.1632 | 182.9128 | 256.5459 | 13131.7641 | 1690 | 492.7958 | 305.4545 | 278.7847 | 91.27% | 93723.8846 | 1690 | 492.7958 | 278.7846 | 91.27% | 93723.8533 | 674.6 | 409.3304 | 177.719 | 148.7834 | 83.72% | 41547.2885 | 674.6 | 409.3304 | 67.3318 | 37.89% | 18802.186 | 138147.0573 | 125657.8035 | -12489.2538 | 10663.0222 | 99624.0446 | 58400.2498 | 168687.3166 | 23940.5687 | 98544.5975 | 25383.7453 | 147868.9116 | -20818.405 | [36 empty] | 1941-02-01 | 28 | 2 | 1941 | -294.4003 | 2516.8124 | -519.8926 | -13131.063 | -20818.405 | -0.2944 | 2.5168 | -0.51989 | -13.1311 | -20.8184
1941-03-01 | 31 | 3 | 1941 | W | 34.77% | 100% | -2041.3238 | -1184.9509 | -1435.9122 | -4662.1869 | 95.0972 | 1546.6079 | 12722.4 | 11604.2068 | 89.3719 | 1453.4954 | 10905.5829 | -698.624 | 304.1408 | 4946.376 | 3124.8 | 3124.8 | 304.1408 | 4946.3763 | 3124.8 | 0 | 94.1426 | 1531.083 | 94.1427 | 1531.0838 | 6696 | 4163.336 | 4163.3382 | 0.0021751 | 7432.56 | 2004.5692 | 2004.5703 | 0.0010473 | 0.0032224 | 20896.9121 | 20198.2913 | 1654.1688 | 520.3923 | 461.157 | 86.9521 | 18.86% | 687.0354 | 503.3036 | 183.7317 | 257.0574 | 22351.6642 | 1478.8569 | 501.9492 | 81.2268 | 17.61% | 686.2752 | 503.2835 | 182.9917 | 256.5952 | 20842.3999 | 1690 | 492.7958 | 338.1818 | 304.1408 | 89.93% | 125332.3973 | 1690 | 492.7958 | 304.1408 | 89.93% | 125332.4067 | 735 | 420.8744 | 196.7603 | 93.7092 | 47.63% | 32980.4253 | 735 | 420.8744 | 93.7092 | 47.63% | 32980.4426 | 180664.4868 | 179155.2492 | -1509.2376 | 39826.031 | 131864.7173 | 43277.5306 | 214968.2789 | 35576.819 | 130679.7757 | 41841.6389 | 208098.2336 | -6870.0452 | [36 empty] | 1941-03-01 | 31 | 3 | 1941 | -22599.1474 | -18341.1891 | -14353.501 | -10972.0253 | -6870.0452 | -22.5991 | -18.3412 | -14.3535 | -10.972 | -6.87
1941-04-01 | 30 | 4 | 1941 | W | 34.64% | 100% | -1968.066 | -1142.4261 | -1384.381 | -4494.8731 | 118.9357 | 1998.7802 | 12312 | 12312 | 131.9397 | 2217.3202 | 12312 | 0 | 279.4304 | 4695.9829 | 3024 | 3024 | 251.4305 | 4225.4288 | 3024 | 0 | 48.4329 | 813.9415 | 120.558 | 2026.0442 | 6480 | 2141.8817 | 5331.5221 | 3189.6404 | 7192.8 | 1031.2764 | 7192.8 | 6161.5236 | 9351.164 | 18509.158 | 27860.3221 | 1664.546 | 521.4317 | 446.281 | 113.6368 | 25.46% | 687.0794 | 503.3858 | 183.6936 | 257.0336 | 29208.4718 | 1476.2301 | 501.6593 | 126.6408 | 28.38% | 686.2636 | 503.4316 | 182.832 | 256.4954 | 32482.7947 | 1690 | 492.7958 | 327.2727 | 279.4304 | 85.38% | 107840.3809 | 1718 | 495.4651 | 251.4305 | 76.83% | 97559.997 | 845 | 440.0025 | 190.4132 | 47.1882 | 24.78% | 16260.3357 | 772.8749 | 427.7152 | 119.3133 | 62.66% | 39965.4222 | 153309.1884 | 170008.2139 | 16699.0255 | 47201.2718 | 114161.9809 | 23429.4938 | 184792.7464 | 48507.5287 | 102739.1709 | 55101.3632 | 206348.0628 | 21555.3164 | [36 empty] | 1941-04-01 | 30 | 4 | 1941 | -10424.983 | -1317.1098 | 5302.0247 | 15552.278 | 21555.3164 | -10.425 | -1.3171 | 5.302 | 15.5523 | 21.5553
1941-05-01 | 31 | 5 | 1941 | W | 34.59% | 100% | -2030.5581 | -1178.7016 | -1428.3393 | -4637.599 | 176.2874 | 2867.0396 | 12722.4 | 12722.4 | 165.7303 | 2695.3444 | 12722.4 | 0 | 207.0478 | 3367.3096 | 3124.8 | 3124.8 | 319.3384 | 5193.5415 | 3124.8 | 0 | 267.3974 | 4348.8019 | 195.2722 | 3175.7985 | 6696 | 6696 | 6696 | 0 | 7432.56 | 7432.56 | 7432.56 | 0 | 0 | 29975.76 | 29975.76 | 1818.5083 | 536.2492 | 461.157 | 180.0928 | 39.05% | 687.7215 | 503.6493 | 184.0722 | 257.27 | 46332.4742 | 1640.7494 | 519.04 | 169.5357 | 36.76% | 686.9782 | 503.6083 | 183.3699 | 256.8314 | 43542.0844 | 1796.2827 | 502.7481 | 338.1818 | 207.0478 | 61.22% | 87044.7773 | 1711.992 | 494.8953 | 319.3384 | 94.43% | 132155.7794 | 970 | 459.3625 | 196.7603 | 196.7603 | 100% | 75581.3662 | 970 | 459.3625 | 196.1893 | 99.71% | 75362.0141 | 208958.6177 | 251059.8779 | 42101.2602 | 64925.0342 | 93577.0973 | 93839.1262 | 252341.2577 | 60104.0864 | 137509.3977 | 92191.4348 | 289804.9189 | 37463.6612 | [36 empty] | 1941-05-01 | 31 | 5 | 1941 | 21705.6466 | 49448.1268 | 52571.9931 | 44238.0767 | 37463.6612 | 21.7056 | 49.4481 | 52.572 | 44.2381 | 37.4637
1941-06-01 | 30 | 6 | 1941 | W | 34.51% | 100% | -1960.6599 | -1138.127 | -1379.1714 | -4477.9584 | 166.3322 | 2795.3049 | 12312 | 12312 | 172.4119 | 2897.4774 | 12312 | 0 | 197.2345 | 3314.636 | 3024 | 3024 | 288.3761 | 4846.3204 | 3024 | 0 | 240.8963 | 4048.3958 | 240.8962 | 4048.3951 | 6480 | 6480 | 6480 | 0 | 7192.8 | 7192.8 | 7192.8 | 0 | 0 | 29008.8 | 29008.8 | 1871.3226 | 541.0902 | 446.281 | 166.9352 | 37.41% | 687.9367 | 503.5776 | 184.3591 | 257.4492 | 42977.3156 | 1687.484 | 523.7103 | 173.0148 | 38.77% | 687.1765 | 503.6002 | 183.5763 | 256.9603 | 44457.9372 | 2030 | 523.0807 | 327.2727 | 197.2345 | 60.27% | 80796.4866 | 1854.5679 | 508.0079 | 288.3761 | 88.11% | 114728.2723 | 1024 | 467.0865 | 190.4132 | 190.4132 | 100% | 69652.2537 | 1024 | 467.0865 | 190.4132 | 100% | 69652.2537 | 193426.0559 | 228838.4633 | 35412.4073 | 60970.1156 | 87118.0866 | 87321.0537 | 235409.2559 | 60490.0773 | 119911.7452 | 85941.8823 | 266343.7049 | 30934.4489 | [36 empty] | 1941-06-01 | 30 | 6 | 1941 | 2855.2088 | 19121.1579 | 35937.4607 | 31440.6245 | 30934.4489 | 2.8552 | 19.1212 | 35.9375 | 31.4406 | 30.9344
1941-07-01 | 31 | 7 | 1941 | W | 34.53% | 100% | -2027.0242 | -1176.6503 | -1425.8535 | -4629.5279 | 137.0985 | 2229.6936 | 12722.4 | 12722.4 | 97.8551 | 1591.4601 | 11940.7334 | -781.6666 | 303.1691 | 4930.5728 | 3124.8 | 3124.8 | 256.2474 | 4167.4651 | 3124.8 | 0 | 215.1684 | 3499.3793 | 182.2483 | 2963.985 | 6696 | 6696 | 6696 | 0 | 7432.56 | 7432.56 | 7432.56 | 0 | 0 | 29975.76 | 29194.0934 | 1813.6438 | 535.7974 | 461.157 | 138.3703 | 30.01% | 687.7015 | 503.4901 | 184.2115 | 257.357 | 35610.5684 | 1669.0486 | 521.8811 | 99.1269 | 21.5% | 687.0985 | 503.3468 | 183.7517 | 257.0698 | 25482.5303 | 1910 | 512.8891 | 338.1818 | 303.1691 | 89.65% | 130025.9683 | 1781.4895 | 501.3915 | 256.2474 | 75.77% | 107438.0624 | 910 | 450.3473 | 196.7603 | 196.7603 | 100% | 74098.0502 | 942.9201 | 455.353 | 188.5091 | 95.81% | 71779.7961 | 239734.5868 | 204700.3888 | -35034.198 | 54203.1284 | 136558.2883 | 92355.8102 | 283117.2268 | 41266.3995 | 112793.7321 | 88611.7026 | 242671.8342 | -40445.3926 | [36 empty] | 1941-07-01 | 31 | 7 | 1941 | 3884.9826 | -8990.742 | -17762.2423 | -29451.4473 | -40445.3926 | 3.885 | -8.9907 | -17.7622 | -29.4514 | -40.4454
1941-08-01 | 31 | 8 | 1941 | W | 34.57% | 100% | -2029.5736 | -1178.1302 | -1427.6468 | -4635.3505 | 125.4756 | 2040.6646 | 12722.4 | 12722.4 | 92.1042 | 1497.9314 | 11238.9869 | -1483.4131 | 166.1104 | 2701.5261 | 3124.8 | 3124.8 | 126.646 | 2059.6999 | 3124.8 | 0 | 157.9382 | 2568.6187 | 131.7673 | 2142.9904 | 6696 | 6984.6133 | 5827.2407 | -1157.3726 | 7432.56 | 7432.56 | 7432.56 | 0 | -1157.3726 | 30264.3733 | 27623.5876 | 1724.5437 | 527.3373 | 461.157 | 126.8448 | 27.51% | 687.3323 | 503.4474 | 183.8849 | 257.153 | 32618.533 | 1613.3198 | 516.2467 | 93.4735 | 20.27% | 686.8609 | 503.3267 | 183.5342 | 256.934 | 24016.5133 | 1759.5873 | 499.3664 | 338.1818 | 166.1104 | 49.12% | 69364.5704 | 1670.5411 | 490.9199 | 126.646 | 37.45% | 51990.4738 | 770 | 427.2058 | 196.7603 | 161.7843 | 82.22% | 57795.6645 | 829.091 | 437.3697 | 135.6135 | 68.92% | 49599.0252 | 159778.7679 | 125606.0123 | -34172.7556 | 51211.093 | 75896.8904 | 76342.0377 | 203450.0212 | 39096.0867 | 57344.6636 | 65560.3791 | 162001.1294 | -41448.8918 | [36 empty] | 1941-08-01 | 31 | 8 | 1941 | 7009.3114 | -6243.8903 | -16428.9506 | -30484.6492 | -41448.8918 | 7.0093 | -6.2439 | -16.429 | -30.4846 | -41.4489
1941-09-01 | 30 | 9 | 1941 | W | 34.66% | 100% | -1968.8869 | -1142.9027 | -1384.9585 | -4496.7481 | 83.851 | 1409.1632 | 12312 | 10231.8954 | 67.6637 | 1137.1265 | 8256.644 | -1975.2514 | 103.4921 | 1739.2422 | 3024 | 3024 | 75.8367 | 1274.4784 | 3024 | 0 | 73.7907 | 1240.0937 | 58.0678 | 975.8609 | 6480 | 3263.2983 | 2567.9714 | -695.3269 | 7192.8 | 1571.2177 | 1236.4307 | -334.787 | -1030.114 | 18090.4115 | 15085.0461 | 1669.2384 | 521.9 | 446.281 | 81.2879 | 18.21% | 687.0993 | 503.2746 | 183.8248 | 257.1155 | 20900.3722 | 1574.2018 | 512.1936 | 65.1006 | 14.59% | 686.6923 | 503.2203 | 183.472 | 256.8952 | 16724.0217 | 1674.6168 | 491.3142 | 327.2727 | 103.4921 | 31.62% | 39820.5549 | 1613.2261 | 485.2912 | 75.8367 | 23.17% | 28821.9146 | 700 | 414.2861 | 190.4132 | 76.8899 | 40.38% | 24946.5532 | 774.8139 | 428.0578 | 61.167 | 32.12% | 20505.0193 | 85667.4803 | 66050.9556 | -19616.5247 | 36813.0676 | 46142.1549 | 33777.0693 | 116732.2917 | 28692.5788 | 34000.6119 | 26920.4629 | 89613.6536 | -27118.6381 | [36 empty] | 1941-09-01 | 30 | 9 | 1941 | 19577.4126 | -6328.3094 | -12707.4867 | -21098.985 | -27118.6381 | 19.5774 | -6.3283 | -12.7075 | -21.099 | -27.1186
1941-10-01 | 31 | 10 | 1942 | W | 34.77% | 100% | -2040.9969 | -1184.7612 | -1435.6822 | -4661.4404 | 91.9016 | 1494.636 | 12722.4 | 11214.2612 | 96.3665 | 1567.2513 | 11759.0943 | 544.8331 | 65.7744 | 1069.718 | 3124.8 | 2693.322 | 58.5442 | 952.1296 | 2397.2595 | -296.0625 | 44.4142 | 722.3277 | 106.7396 | 1735.9531 | 6696 | 1964.1607 | 4720.4207 | 2756.26 | 7432.56 | 945.707 | 2272.7952 | 1327.0882 | 4083.3482 | 16817.4509 | 21149.5697 | 1611.8566 | 516.0966 | 461.157 | 85.9592 | 18.64% | 686.8546 | 503.3001 | 183.5545 | 256.9466 | 22086.9175 | 1512.355 | 505.6099 | 90.4241 | 19.61% | 686.4228 | 503.3159 | 183.1069 | 256.6671 | 23208.8904 | 1615.9183 | 485.5592 | 338.1818 | 65.7744 | 19.45% | 26706.7276 | 1561.7578 | 480.0991 | 58.5442 | 17.31% | 23503.6958 | 662.1115 | 406.8365 | 196.7603 | 44.8991 | 22.82% | 15274.9354 | 674.6 | 409.3304 | 107.2245 | 54.49% | 36702.0018 | 64068.5805 | 83414.5881 | 19346.0076 | 39171.3388 | 32807.5696 | 22314.0031 | 94292.9114 | 38797.1478 | 28123.7141 | 46388.7355 | 113309.5974 | 19016.6859 | [36 empty] | 1941-10-01 | 31 | 10 | 1942 | 9726.754 | 5418.5816 | 6978.0658 | 12272.8263 | 19016.6859 | 9.7268 | 5.4186 | 6.9781 | 12.2728 | 19.0167
1941-11-01 | 30 | 11 | 1942 | W | 35.22% | 100% | -2000.7528 | -1161.4002 | -1407.3736 | -4569.5267 | 34.8825 | 586.2203 | 12312 | 4256.5293 | 26.8256 | 450.8188 | 3273.383 | -983.1464 | 25.2895 | 425.004 | 3024 | 1035.5512 | 22.93 | 385.3518 | 938.9359 | -96.6153 | 17.1548 | 288.2959 | 16.9292 | 284.5046 | 6480 | 758.6488 | 748.672 | -9.9767 | 7192.8 | 365.2753 | 360.4717 | -4.8036 | -14.7804 | 6416.0046 | 5321.4626 | 1603.9551 | 515.284 | 446.281 | 34.922 | 7.825% | 686.8207 | 503.1214 | 183.6992 | 257.037 | 8976.2402 | 1512.5105 | 505.6267 | 26.865 | 6.02% | 686.4234 | 503.0956 | 183.3279 | 256.8051 | 6899.0756 | 1609.2861 | 484.8985 | 327.2727 | 25.2895 | 7.727% | 9603.549 | 1557.485 | 479.6619 | 22.93 | 7.006% | 8613.5179 | 661.3281 | 406.6787 | 190.4132 | 18.4556 | 9.692% | 5877.8622 | 674.0422 | 409.2198 | 18.23 | 9.574% | 5842.2911 | 24457.6513 | 21354.8846 | -3102.7667 | 18913.5695 | 13936.7002 | 10997.7863 | 43848.056 | 13852.5057 | 11688.6536 | 9540.0612 | 35081.2206 | -8766.8354 | [36 empty] | 1941-11-01 | 30 | 11 | 1942 | -1819.0571 | -3463.8667 | -5172.6241 | -7256.5564 | -8766.8354 | -1.8191 | -3.4639 | -5.1726 | -7.2566 | -8.7668
1941-12-01 | 31 | 12 | 1942 | W | 35.13% | 100% | -2062.1247 | -1197.0255 | -1450.544 | -4709.6942 | 26.0684 | 423.9621 | 12722.4 | 3180.9895 | 24.0828 | 391.6684 | 2938.6903 | -242.2992 | 29.7705 | 484.171 | 3124.8 | 1219.0393 | 25.767 | 419.0603 | 1055.1046 | -163.9347 | 63.7809 | 1037.2962 | 76.495 | 1244.0712 | 6696 | 2820.626 | 3382.8907 | 562.2647 | 7432.56 | 1358.0792 | 1628.7992 | 270.72 | 832.9847 | 8578.7339 | 9005.4848 | 1646.6437 | 519.6351 | 461.157 | 23.2018 | 5.031% | 687.0034 | 503.0863 | 183.917 | 257.1731 | 5966.8658 | 1557.1848 | 510.404 | 21.2161 | 4.601% | 686.6185 | 503.0798 | 183.5387 | 256.9368 | 5451.1955 | 1690 | 492.7958 | 338.1818 | 29.7705 | 8.803% | 12268.0337 | 1642.2024 | 488.1564 | 25.767 | 7.619% | 10518.2816 | 674.6 | 409.3304 | 196.7603 | 63.5045 | 32.28% | 21737.0289 | 674.6 | 409.3304 | 76.2186 | 38.74% | 26088.9533 | 39971.9284 | 42058.4303 | 2086.5019 | 15018.0153 | 16894.593 | 30044.9341 | 61957.5424 | 12197.9211 | 13783.8807 | 33779.2991 | 59761.1009 | -2196.4415 | [36 empty] | 1941-12-01 | 31 | 12 | 1942 | -749.5263 | -823.8692 | 1074.4456 | -893.8918 | -2196.4415 | -0.74953 | -0.82387 | 1.0744 | -0.89389 | -2.1964
1942-01-01 | 31 | 1 | 1942 | W | 35.12% | 100% | -2061.348 | -1196.5746 | -1449.9976 | -4707.9202 | 21.3892 | 347.862 | 12722.4 | 2610.0103 | 19.6524 | 319.615 | 2398.0733 | -211.937 | 186.6078 | 3034.8848 | 3124.8 | 3124.8 | 182.9728 | 2975.7668 | 3124.8 | 0 | 80.372 | 1307.1251 | 80.372 | 1307.1251 | 6696 | 3554.3475 | 3554.3475 | 5.2897e-05 | 7432.56 | 1711.3525 | 1711.3525 | 2.5469e-05 | 7.8365e-05 | 11000.5103 | 10788.5733 | 1736.5564 | 528.499 | 461.157 | 7.9255 | 1.719% | 687.3825 | 503.0364 | 184.3461 | 257.441 | 2040.342 | 1648.8343 | 519.8558 | 6.1886 | 1.342% | 687.0127 | 503.0308 | 183.9819 | 257.2136 | 1591.8012 | 1690 | 492.7958 | 338.1818 | 186.6078 | 55.18% | 76898.5991 | 1645.8374 | 488.513 | 182.9728 | 54.1% | 74745.364 | 674.6 | 409.3304 | 196.7603 | 85.9551 | 43.69% | 29421.6552 | 674.6 | 409.3304 | 85.9551 | 43.69% | 29421.656 | 108360.5964 | 105758.8212 | -2601.7751 | 10520.5123 | 83430.9191 | 38816.5552 | 132767.9866 | 7798.6866 | 80081.1094 | 37366.5584 | 125246.3544 | -7521.6322 | [36 empty] | 1942-01-01 | 31 | 1 | 1942 | 30488.4758 | -3420.5677 | -5367.9947 | -6616.1418 | -7521.6322 | 30.4885 | -3.4206 | -5.368 | -6.6161 | -7.5216
1942-02-01 | 28 | 2 | 1942 | W | 34.05% | 100% | -1805.528 | -1048.0758 | -1270.0482 | -4123.6519 | 20.4702 | 368.5856 | 11491.2 | 2497.8706 | 50.3246 | 906.1417 | 6140.8388 | 3642.9682 | 170.4466 | 3069.054 | 2822.4 | 2822.4 | 126.284 | 2273.8643 | 2822.4 | 0 | 78.8286 | 1419.3841 | 78.8286 | 1419.3836 | 6048 | 3486.0933 | 3486.0921 | -0.0012466 | 6713.28 | 1678.4894 | 1678.4888 | -0.0006002 | -0.0018468 | 10484.8533 | 14127.8196 | 1814.1146 | 535.8412 | 416.5289 | 12.6717 | 3.042% | 687.7035 | 503.0479 | 184.6556 | 257.6344 | 3264.662 | 1696.5383 | 524.6025 | 42.526 | 10.21% | 687.2147 | 503.1369 | 184.0778 | 257.2735 | 10940.824 | 1690 | 492.7958 | 305.4545 | 170.4466 | 55.8% | 57301.9971 | 1690 | 492.7958 | 126.284 | 41.34% | 42455.092 | 674.6 | 409.3304 | 177.719 | 83.5738 | 47.03% | 23337.7104 | 674.6 | 409.3304 | 83.5737 | 47.03% | 23337.7028 | 83904.3696 | 76733.6188 | -7170.7507 | 11064.6126 | 63202.1571 | 32231.8931 | 106498.6629 | 20578.2148 | 47307.1763 | 30961.8355 | 98847.2265 | -7651.4363 | [36 empty] | 1942-02-01 | 28 | 2 | 1942 | -20849.7932 | -30316.3186 | -45054.6382 | -25666.963 | -7651.4363 | -20.8498 | -30.3163 | -45.0546 | -25.667 | -7.6514
1942-03-01 | 31 | 3 | 1942 | W | 32.25% | 100% | -1892.9194 | -1098.8049 | -1331.5212 | -4323.2455 | 116.9647 | 1902.2491 | 12722.4 | 12722.4 | 67.7741 | 1102.2396 | 8270.1091 | -4452.2909 | 169.4905 | 2756.4995 | 3124.8 | 3124.8 | 169.4906 | 2756.5 | 3124.8 | 0 | 27.7593 | 451.4612 | 50.9161 | 828.0709 | 6696 | 1227.6179 | 2251.6985 | 1024.0806 | 7432.56 | 591.0753 | 1084.1511 | 493.0759 | 1517.1565 | 17665.8931 | 14730.7587 | 1790.6107 | 533.6444 | 461.157 | 114.7762 | 24.89% | 687.6068 | 503.4032 | 184.2036 | 257.352 | 29537.8927 | 1722.2251 | 527.1123 | 65.5855 | 14.22% | 687.3226 | 503.2292 | 184.0934 | 257.2832 | 16874.062 | 1690 | 492.7958 | 338.1818 | 169.4905 | 50.12% | 69844.8104 | 1690 | 492.7958 | 169.4906 | 50.12% | 69844.8226 | 732.9144 | 420.4893 | 196.7603 | 32.4385 | 16.49% | 11406.112 | 709.7575 | 416.15 | 55.5953 | 28.26% | 19346.8375 | 110788.8151 | 106065.7222 | -4723.0929 | 48130.4527 | 76377.1304 | 17354.0051 | 141861.5882 | 29121.4118 | 75278.3377 | 25480.3659 | 129880.1154 | -11981.4728 | [36 empty] | 1942-03-01 | 31 | 3 | 1942 | -31012.6705 | -32488.7316 | -40378.6718 | -17248.7812 | -11981.4728 | -31.0127 | -32.4887 | -40.3787 | -17.2488 | -11.9815
1942-04-01 | 30 | 4 | 1942 | W | 31.68% | 100% | -1799.7682 | -1044.7324 | -1265.9967 | -4110.4972 | 139.7084 | 2347.8777 | 12312 | 12312 | 190.4534 | 3200.6751 | 12312 | 0 | 250.704 | 4213.2202 | 3024 | 3024 | 249.568 | 4194.1281 | 3024 | 0 | 69.8089 | 1173.1778 | 152.8246 | 2568.3031 | 6480 | 3087.2097 | 6758.4727 | 3671.263 | 7192.8 | 1486.4343 | 7192.8 | 5706.3657 | 9377.6287 | 19909.6439 | 29287.2727 | 1833.9562 | 537.6772 | 446.281 | 138.592 | 31.05% | 687.7847 | 503.4743 | 184.3104 | 257.4188 | 35676.1861 | 1714.8257 | 526.3926 | 189.337 | 42.43% | 687.2916 | 503.6616 | 183.6299 | 256.9938 | 48658.4254 | 1713 | 494.991 | 327.2727 | 250.704 | 76.6% | 97185.0318 | 1714.1361 | 495.0988 | 249.568 | 76.26% | 96765.7124 | 845 | 440.0025 | 190.4132 | 71.2788 | 37.43% | 24561.5856 | 738.8275 | 421.5789 | 154.2945 | 81.03% | 50941.3191 | 157422.8035 | 196365.457 | 38942.6534 | 53668.9861 | 103506.6318 | 33131.2296 | 190306.8475 | 64851.4572 | 102042.5801 | 67622.5952 | 234516.6324 | 44209.785 | [36 empty] | 1942-04-01 | 30 | 4 | 1942 | -649.5811 | 16114.9192 | 25325.0393 | 33920.1605 | 44209.785 | -0.64958 | 16.1149 | 25.325 | 33.9202 | 44.2098
1942-05-01 | 31 | 5 | 1942 | W | 31.39% | 100% | -1842.6623 | -1069.6316 | -1296.1693 | -4208.4631 | 180.0993 | 2929.0337 | 12722.4 | 12722.4 | 215.3064 | 3501.6236 | 12722.4 | 0 | 343.2577 | 5582.5518 | 3124.8 | 3124.8 | 281.6329 | 4580.3196 | 3124.8 | 0 | 151.0516 | 2456.6192 | 199.5053 | 3244.6434 | 6696 | 6680.0632 | 6696 | 15.9368 | 7432.56 | 7432.56 | 7432.56 | 0 | 15.9368 | 29959.8232 | 29975.76 | 1968.8834 | 549.7395 | 461.157 | 181.4199 | 39.34% | 688.3278 | 503.6545 | 184.6733 | 257.6454 | 46741.9956 | 1814.5457 | 535.8813 | 216.6271 | 46.97% | 687.7052 | 503.7951 | 183.9102 | 257.1688 | 55709.7237 | 1765 | 499.8687 | 338.1818 | 338.1818 | 100% | 141360.436 | 1827.7608 | 505.6054 | 281.6329 | 83.28% | 119073.9318 | 970 | 459.3625 | 196.7603 | 156.4022 | 79.49% | 60078.623 | 815.3737 | 435.0655 | 196.7603 | 100% | 71583.6562 | 248181.0546 | 246367.3117 | -1813.7429 | 65334.5556 | 147892.756 | 78320.4462 | 291547.7578 | 72459.6215 | 124536.6202 | 88545.2469 | 285541.4886 | -6006.2692 | [36 empty] | 1942-05-01 | 31 | 5 | 1942 | -59392.4397 | -30264.2746 | -5385.9453 | 87.1878 | -6006.2692 | -59.3924 | -30.2643 | -5.3859 | 0.087188 | -6.0063
1942-06-01 | 30 | 6 | 1942 | W | 31.08% | 100% | -1765.7406 | -1024.9799 | -1242.0609 | -4032.7814 | 176.5354 | 2966.7756 | 12312 | 12312 | 219.3567 | 3686.4109 | 12312 | 0 | 240.7759 | 4046.373 | 3024 | 3024 | 300.5368 | 5050.6879 | 3024 | 0 | 274.8305 | 4618.6785 | 197.4945 | 3319.0046 | 6480 | 6480 | 6480 | 0 | 7192.8 | 7192.8 | 7192.8 | 0 | 0 | 29008.8 | 29008.8 | 2101.5513 | 560.9424 | 446.281 | 176.5327 | 39.56% | 688.8465 | 503.6134 | 185.2331 | 257.995 | 45544.5487 | 1904.3924 | 544.0635 | 219.3539 | 49.15% | 688.0702 | 503.7774 | 184.2928 | 257.4078 | 56463.4116 | 2027 | 522.8319 | 327.2727 | 240.7759 | 73.57% | 98586.1463 | 2030 | 523.0807 | 300.5368 | 91.83% | 123113.9216 | 1024 | 467.0865 | 190.4132 | 190.4132 | 100% | 69652.2537 | 946.7097 | 455.9199 | 190.4132 | 100% | 67987.0821 | 213782.9488 | 247564.4154 | 33781.4666 | 63537.3487 | 104907.7463 | 87321.0537 | 255766.1488 | 72690.4711 | 128410.5416 | 84413.8213 | 285514.834 | 29748.6852 | [36 empty] | 1942-06-01 | 30 | 6 | 1942 | 32958.4399 | 40404.0548 | 40177.6914 | 33048.7461 | 29748.6852 | 32.9584 | 40.4041 | 40.1777 | 33.0487 | 29.7487
1942-07-01 | 31 | 7 | 1942 | W | 31.32% | 100% | -1838.7949 | -1067.3866 | -1293.4489 | -4199.6303 | 147.8326 | 2404.2673 | 12722.4 | 12722.4 | 114.82 | 1867.3688 | 12722.4 | 0 | 330.0148 | 5367.1768 | 3124.8 | 3124.8 | 278.5819 | 4530.7001 | 3124.8 | 0 | 206.673 | 3361.2147 | 185.4738 | 3016.4419 | 6696 | 6696 | 6696 | 0 | 7432.56 | 7432.56 | 7432.56 | 0 | 0 | 29975.76 | 29975.76 | 2061.5325 | 557.627 | 461.157 | 148.8953 | 32.29% | 688.6916 | 503.5296 | 185.162 | 257.9506 | 38407.6416 | 1897.386 | 543.4372 | 115.8827 | 25.13% | 688.042 | 503.4073 | 184.6348 | 257.6213 | 29853.8618 | 1910 | 512.8891 | 338.1818 | 330.0148 | 97.59% | 141539.8149 | 1964.4329 | 517.5736 | 278.5819 | 82.38% | 120572.0597 | 910 | 450.3473 | 196.7603 | 196.7603 | 100% | 74098.0502 | 853.909 | 441.4589 | 190.6345 | 96.89% | 70374.1806 | 254045.5067 | 220800.1021 | -33245.4046 | 57000.2016 | 148072.1349 | 92355.8102 | 297428.1467 | 46607.6269 | 126036.9931 | 87338.4918 | 259983.1117 | -37445.0349 | [36 empty] | 1942-07-01 | 31 | 7 | 1942 | 9942.086 | -9557.0919 | -19571.2439 | -28685.2815 | -37445.0349 | 9.9421 | -9.5571 | -19.5712 | -28.6853 | -37.445
1942-08-01 | 31 | 8 | 1942 | W | 31.36% | 100% | -1840.7317 | -1068.5109 | -1294.8113 | -4204.054 | 133.5693 | 2172.2966 | 12722.4 | 12722.4 | 106.5793 | 1733.3466 | 12722.4 | 0 | 166.9437 | 2715.0791 | 3124.8 | 3124.8 | 122.7686 | 1996.6396 | 3124.8 | 0 | 153.8757 | 2502.548 | 136.4425 | 2219.0251 | 6696 | 6804.9531 | 6033.9948 | -770.9582 | 7432.56 | 7432.56 | 7432.56 | 0 | -770.9582 | 30084.7131 | 29313.7548 | 1961.4761 | 549.0955 | 461.157 | 134.9386 | 29.26% | 688.2984 | 503.4773 | 184.8211 | 257.7377 | 34778.7648 | 1824.3197 | 536.7876 | 107.9486 | 23.41% | 687.7453 | 503.3785 | 184.3668 | 257.454 | 27791.7996 | 1759.7343 | 499.3801 | 338.1818 | 166.9437 | 49.37% | 69714.4641 | 1858.3422 | 508.3439 | 122.7686 | 36.3% | 52187.5018 | 770 | 427.2058 | 196.7603 | 158.5017 | 80.56% | 56622.9949 | 731.3421 | 420.1983 | 141.0686 | 71.7% | 49568.5517 | 161116.2238 | 129547.8531 | -31568.3706 | 53371.3248 | 76246.7841 | 74989.7079 | 204607.8168 | 44543.6279 | 57651.3109 | 65869.4952 | 168064.434 | -36543.3829 | [36 empty] | 1942-08-01 | 31 | 8 | 1942 | 17697.9378 | -6944.1895 | -18544.3665 | -28684.2057 | -36543.3829 | 17.6979 | -6.9442 | -18.5444 | -28.6842 | -36.5434
1942-09-01 | 30 | 9 | 1942 | W | 31.55% | 100% | -1792.3832 | -1040.4455 | -1260.8019 | -4093.6306 | 90.4966 | 1520.8459 | 12312 | 11042.8207 | 78.4476 | 1318.3554 | 9572.5422 | -1470.2785 | 103.4921 | 1739.2422 | 3024 | 3024 | 99.6481 | 1674.6412 | 3024 | 0 | 72.7412 | 1222.4557 | 61.5068 | 1033.6552 | 6480 | 3216.8841 | 2720.0569 | -496.8272 | 7192.8 | 1548.8701 | 1309.657 | -239.2131 | -736.0402 | 18832.5749 | 16626.2562 | 1906.9905 | 544.2952 | 446.281 | 87.9257 | 19.7% | 688.0807 | 503.2971 | 184.7836 | 257.7143 | 22659.7081 | 1781.883 | 532.8225 | 75.8767 | 17% | 687.5708 | 503.2563 | 184.3144 | 257.4213 | 19532.2697 | 1670.548 | 490.9205 | 327.2727 | 103.4921 | 31.62% | 39788.6465 | 1773 | 500.6089 | 99.6481 | 30.45% | 39066.8391 | 700 | 414.2861 | 190.4132 | 77.0904 | 40.49% | 25011.6019 | 672.5765 | 408.929 | 65.856 | 34.59% | 21090.3617 | 87459.9566 | 79689.4705 | -7770.486 | 39383.3288 | 46110.2465 | 33773.3561 | 119266.9314 | 32993.2288 | 44347.9936 | 27855.2738 | 105196.4962 | -14070.4353 | [36 empty] | 1942-09-01 | 30 | 9 | 1942 | 16838.1323 | 12093.0651 | -12378.8454 | -14555.3334 | -14070.4353 | 16.8381 | 12.0931 | -12.3788 | -14.5553 | -14.0704
1942-10-01 | 31 | 10 | 1943 | W | 32.42% | 100% | -1902.8154 | -1104.5493 | -1338.4823 | -4345.847 | 101.8326 | 1656.1489 | 12722.4 | 12426.0936 | 101.1246 | 1644.6336 | 12339.6939 | -86.3998 | 87.4411 | 1422.0927 | 3124.8 | 3124.8 | 89.1028 | 1449.1189 | 3124.8 | 0 | 39.8151 | 647.5302 | 31.4498 | 511.4824 | 6696 | 1760.7704 | 1390.828 | -369.9425 | 7432.56 | 847.7783 | 669.6579 | -178.1204 | -548.0629 | 18159.4424 | 17524.9797 | 1843.0466 | 538.5129 | 461.157 | 95.9159 | 20.8% | 687.8218 | 503.3354 | 184.4864 | 257.5287 | 24701.0888 | 1718.6472 | 526.7646 | 95.2078 | 20.65% | 687.3076 | 503.3329 | 183.9747 | 257.2091 | 24488.3177 | 1589.2097 | 482.8851 | 338.1818 | 87.4411 | 25.86% | 35308.6369 | 1690 | 492.7958 | 89.1028 | 26.35% | 36718.1031 | 662.1128 | 406.8367 | 196.7603 | 42.4321 | 21.57% | 14435.6525 | 643.0546 | 402.954 | 34.0669 | 17.31% | 11479.1372 | 74445.3783 | 72685.558 | -1759.8203 | 42997.3424 | 41840.9569 | 21173.4013 | 106011.7007 | 40795.3562 | 42145.8738 | 16330.3408 | 99271.5707 | -6740.1299 | [36 empty] | 1942-10-01 | 31 | 10 | 1943 | -7609.3145 | -10774.2437 | -7483.4311 | -4622.8344 | -6740.1299 | -7.6093 | -10.7742 | -7.4834 | -4.6228 | -6.7401
1942-11-01 | 30 | 11 | 1943 | W | 31.23% | 100% | -1774.1087 | -1029.8375 | -1247.9472 | -4051.8934 | 31.1979 | 524.2988 | 12312 | 3806.919 | 33.6688 | 565.8225 | 4108.4217 | 301.5027 | 22.2642 | 374.1627 | 3024 | 911.6728 | 60.1694 | 1011.1809 | 2463.8109 | 1552.1381 | 22.8834 | 384.5678 | 23.0566 | 387.4784 | 6480 | 1011.9877 | 1019.6469 | 7.6592 | 7192.8 | 487.2533 | 490.9411 | 3.6878 | 11.347 | 6217.8328 | 8082.8206 | 1859.547 | 540.0209 | 446.281 | 29.4276 | 6.594% | 687.889 | 503.1038 | 184.7852 | 257.7153 | 7583.9546 | 1732.6768 | 528.1245 | 31.8985 | 7.148% | 687.3663 | 503.1117 | 184.2546 | 257.3839 | 8210.1555 | 1627.1149 | 486.6696 | 327.2727 | 22.2642 | 6.803% | 8485.601 | 1690 | 492.7958 | 60.1694 | 18.39% | 23221.1511 | 674.6 | 409.3304 | 190.4132 | 24.0068 | 12.61% | 7695.7242 | 655.3686 | 405.4735 | 24.18 | 12.7% | 7678.2084 | 23765.2797 | 39109.515 | 15344.2353 | 17071.6735 | 12694.8737 | 13190.9653 | 42957.5125 | 16225.2685 | 27952.7245 | 11936.8493 | 56114.8423 | 13157.3298 | [36 empty] | 1942-11-01 | 30 | 11 | 1943 | 3205.7969 | 14250.3281 | 16350.1138 | 14577.6963 | 13157.3298 | 3.2058 | 14.2503 | 16.3501 | 14.5777 | 13.1573
1942-12-01 | 31 | 12 | 1943 | W | 32.62% | 100% | -1914.6778 | -1111.4353 | -1346.8266 | -4372.9397 | 32.1572 | 522.9863 | 12722.4 | 3923.9686 | 30.8639 | 501.9529 | 3766.1554 | -157.8132 | 25.2819 | 411.1704 | 3124.8 | 1035.2394 | 73.2485 | 1191.2722 | 2999.3696 | 1964.1302 | 39.5931 | 643.9203 | 39.3715 | 640.3153 | 6696 | 1750.9546 | 1741.1517 | -9.8029 | 7432.56 | 843.0522 | 838.3323 | -4.7199 | -14.5228 | 7553.2147 | 9345.0089 | 1881.9144 | 542.0473 | 461.157 | 28.4837 | 6.177% | 687.9796 | 503.1038 | 184.8758 | 257.7719 | 7342.2979 | 1756.3375 | 530.3973 | 27.1904 | 5.896% | 687.4649 | 503.0995 | 184.3654 | 257.4531 | 7000.2564 | 1675.0815 | 491.3592 | 338.1818 | 25.2819 | 7.476% | 10387.9556 | 1690 | 492.7958 | 73.2485 | 21.66% | 30184.7255 | 674.6 | 409.3304 | 196.7603 | 39.7924 | 20.22% | 13620.5761 | 655.5902 | 405.5185 | 39.5707 | 20.11% | 13418.5674 | 31350.8297 | 50603.5493 | 19252.7196 | 17136.4265 | 14830.715 | 20343.7829 | 52310.9244 | 14721.8939 | 35480.1798 | 18780.4248 | 68982.4985 | 16671.5741 | [36 empty] | 1942-12-01 | 31 | 12 | 1943 | 5299.1622 | 20758.1435 | 19318.0613 | 17813.7412 | 16671.5741 | 5.2992 | 20.7581 | 19.3181 | 17.8137 | 16.6716
1943-01-01 | 31 | 1 | 1943 | W | 34.47% | 100% | -2023.5579 | -1174.6382 | -1423.4153 | -4621.6114 | 84.1377 | 1368.369 | 12722.4 | 10266.8795 | 83.0899 | 1351.3277 | 10139.0182 | -127.8614 | 202.3002 | 3290.0967 | 3124.8 | 3124.8 | 217.2186 | 3532.7222 | 3124.8 | 0 | 141.6089 | 2303.0477 | 141.4929 | 2301.1613 | 6696 | 6262.4699 | 6257.3404 | -5.1294 | 7432.56 | 7432.56 | 7432.56 | 0 | -5.1294 | 27086.7094 | 26953.7186 | 1970 | 549.8363 | 461.157 | 71.6721 | 15.54% | 688.3322 | 503.2502 | 185.082 | 257.9007 | 18484.272 | 1845.4708 | 538.7351 | 70.6242 | 15.31% | 687.8317 | 503.2466 | 184.5851 | 257.5903 | 18192.118 | 1690 | 492.7958 | 338.1818 | 202.3002 | 59.82% | 83365.2165 | 1690 | 492.7958 | 217.2186 | 64.23% | 89512.9167 | 674.6 | 409.3304 | 196.7603 | 142.6774 | 72.51% | 48837.221 | 655.7062 | 405.5421 | 142.5614 | 72.45% | 48345.9006 | 150686.7095 | 156050.9352 | 5364.2257 | 34621.3116 | 89897.5365 | 66661.4508 | 191180.2989 | 32177.7383 | 94870.5985 | 64741.5857 | 191789.9225 | 609.6235 | [36 empty] | 1943-01-01 | 31 | 1 | 1943 | 27157.1549 | 26285.0457 | 3006.1036 | 1529.6935 | 609.6235 | 27.1572 | 26.285 | 3.0061 | 1.5297 | 0.60962
1943-02-01 | 28 | 2 | 1943 | W | 31.06% | 100% | -1647.0505 | -956.0825 | -1158.5716 | -3761.7046 | 126.4163 | 2276.2461 | 11491.2 | 11491.2 | 66.3348 | 1194.422 | 8094.4877 | -3396.7123 | 178.6807 | 3217.3157 | 2822.4 | 2822.4 | 178.6806 | 3217.3149 | 2822.4 | 0 | 89.4405 | 1610.4618 | 70.5468 | 1270.2614 | 6048 | 3955.3917 | 3119.8389 | -835.5528 | 6713.28 | 1904.4479 | 1502.1447 | -402.3032 | -1237.856 | 20173.4396 | 15538.8713 | 1970 | 549.8363 | 416.5289 | 118.0265 | 28.34% | 688.3322 | 503.3737 | 184.9586 | 257.8236 | 30430.0254 | 1905.5523 | 544.167 | 57.9451 | 13.91% | 688.0749 | 503.1838 | 184.8911 | 257.7814 | 14937.1641 | 1690 | 492.7958 | 305.4545 | 178.6807 | 58.5% | 60070.1768 | 1690 | 492.7958 | 178.6806 | 58.5% | 60070.1614 | 674.6 | 409.3304 | 177.719 | 92.3657 | 51.97% | 25792.8227 | 674.6 | 409.3304 | 73.4719 | 41.34% | 20516.7953 | 116293.0248 | 95524.1208 | -20768.904 | 47223.3054 | 65970.3368 | 35382.2623 | 148575.9044 | 26686.6814 | 65014.2389 | 27709.8072 | 119410.7275 | -29165.1769 | [36 empty] | 1943-02-01 | 28 | 2 | 1943 | -781.5234 | -1233.0341 | -34456.0386 | -33784.2239 | -29165.1769 | -0.78152 | -1.233 | -34.456 | -33.7842 | -29.1652
1943-03-01 | 31 | 3 | 1943 | W | 29.79% | 100% | -1748.5684 | -1015.0118 | -1229.9815 | -3993.5617 | 225.1109 | 3661.0779 | 12722.4 | 12722.4 | 181.5485 | 2952.6027 | 12722.4 | 0 | 360.0704 | 5855.9829 | 3124.8 | 3124.8 | 360.0703 | 5855.9825 | 3124.8 | 0 | 167.9086 | 2730.7723 | 167.9087 | 2730.7727 | 6696 | 6696 | 6696 | 0 | 7432.56 | 7432.56 | 7432.56 | 0 | 0 | 29975.76 | 29975.76 | 2030 | 554.9765 | 461.157 | 204.9382 | 44.44% | 688.5686 | 503.7478 | 184.8208 | 257.7375 | 52820.2531 | 2009.1147 | 553.2019 | 161.3757 | 34.99% | 688.4866 | 503.577 | 184.9097 | 257.793 | 41601.5338 | 1690 | 492.7958 | 338.1818 | 338.1818 | 100% | 139360.2485 | 1690 | 492.7958 | 338.1818 | 100% | 139360.2485 | 735 | 420.8744 | 196.7603 | 176.9578 | 89.94% | 62279.3286 | 735 | 420.8744 | 176.9578 | 89.94% | 62279.3361 | 254459.8302 | 243241.1183 | -11218.7119 | 71412.8131 | 145892.5685 | 80537.0886 | 297842.4702 | 58445.5254 | 144877.5567 | 79307.1145 | 282630.1966 | -15212.2736 | [36 empty] | 1943-03-01 | 31 | 3 | 1943 | -460.2858 | -1248.3735 | -6920.3013 | -14138.7144 | -15212.2736 | -0.46029 | -1.2484 | -6.9203 | -14.1387 | -15.2123
1943-04-01 | 30 | 4 | 1943 | W | 29.49% | 100% | -1675.5264 | -972.6123 | -1178.6022 | -3826.7408 | 164.8821 | 2770.9358 | 12312 | 12312 | 205.6274 | 3455.6826 | 12312 | 0 | 264.2166 | 4440.3066 | 3024 | 3024 | 262.9907 | 4419.7053 | 3024 | 0 | 105.9881 | 1781.1882 | 154.5737 | 2597.697 | 6480 | 4687.1849 | 6835.8226 | 2148.6377 | 7192.8 | 7192.8 | 7192.8 | 0 | 2148.6377 | 27215.9849 | 29364.6226 | 2107.635 | 561.4418 | 446.281 | 165.6039 | 37.11% | 688.8699 | 503.5727 | 185.2972 | 258.035 | 42731.6005 | 2046.0044 | 556.326 | 206.3491 | 46.24% | 688.6311 | 503.7268 | 184.9043 | 257.7897 | 53194.6816 | 1713 | 494.991 | 327.2727 | 264.2166 | 80.73% | 102423.1633 | 1714.2258 | 495.1074 | 262.9907 | 80.36% | 101971.9187 | 845 | 440.0025 | 190.4132 | 106.2625 | 55.81% | 36616.4379 | 796.4144 | 431.8269 | 154.8482 | 81.32% | 52366.8677 | 181771.2017 | 207533.4679 | 25762.2662 | 60724.4005 | 108744.7633 | 52492.4228 | 221961.5866 | 69511.9552 | 107320.9064 | 69212.8881 | 246045.7497 | 24084.1631 | [36 empty] | 1943-04-01 | 30 | 4 | 1943 | -9448.0613 | -30.7599 | 13081.0251 | 22995.9373 | 24084.1631 | -9.4481 | -0.03076 | 13.081 | 22.9959 | 24.0842
1943-05-01 | 31 | 5 | 1943 | W | 29.3% | 100% | -1720.1439 | -998.5119 | -1209.9871 | -3928.6429 | 205.5108 | 3342.3127 | 12722.4 | 12722.4 | 220.2278 | 3581.6624 | 12722.4 | 0 | 219.5492 | 3570.6252 | 3124.8 | 3124.8 | 299.3355 | 4868.225 | 3124.8 | 0 | 162.2473 | 2638.7001 | 195.7381 | 3183.3757 | 6696 | 7175.1794 | 6696 | -479.1794 | 7432.56 | 7432.56 | 7432.56 | 0 | -479.1794 | 30454.9394 | 29975.76 | 2142.5127 | 564.2816 | 461.157 | 209.3107 | 45.39% | 689.0036 | 503.7654 | 185.2383 | 257.9982 | 54001.8037 | 2066.165 | 558.0135 | 224.0278 | 48.58% | 688.7096 | 503.8253 | 184.8842 | 257.7772 | 57749.2419 | 1934.3511 | 514.9978 | 338.1818 | 219.5492 | 64.92% | 94549.4174 | 1855.7906 | 508.1168 | 299.3355 | 88.51% | 127187.1964 | 968.5377 | 459.1484 | 196.7603 | 163.2791 | 82.98% | 62691.0286 | 886.4612 | 446.6746 | 196.7603 | 100% | 73493.7513 | 211242.2497 | 258430.1896 | 47187.9399 | 72594.3637 | 101081.7374 | 81427.968 | 255104.0691 | 74621.658 | 132721.0045 | 90541.5242 | 297884.1867 | 42780.1176 | [36 empty] | 1943-05-01 | 31 | 5 | 1943 | -10087.9387 | 15300.1669 | 43540.3967 | 45919.3412 | 42780.1176 | -10.0879 | 15.3002 | 43.5404 | 45.9193 | 42.7801
1943-06-01 | 30 | 6 | 1943 | W | 29.16% | 100% | -1656.6117 | -961.6326 | -1165.2972 | -3783.5415 | 175.5839 | 2950.7852 | 12312 | 12312 | 183.7308 | 3087.6979 | 12312 | 0 | 220.2438 | 3701.3201 | 3024 | 3024 | 267.5746 | 4496.7404 | 3024 | 0 | 115.9769 | 1949.0565 | 160.0438 | 2689.6255 | 6480 | 5128.9292 | 7077.7317 | 1948.8025 | 7192.8 | 7192.8 | 7192.8 | 0 | 1948.8025 | 27657.7292 | 29606.5317 | 2144.6162 | 564.4516 | 446.281 | 176.1402 | 39.47% | 689.0117 | 503.6119 | 185.3998 | 258.0991 | 45461.6221 | 2060.1218 | 557.5092 | 184.287 | 41.29% | 688.6861 | 503.6425 | 185.0436 | 257.8767 | 47523.3262 | 2030 | 523.0807 | 327.2727 | 220.2438 | 67.3% | 90222.1717 | 1904.1086 | 512.3758 | 267.5746 | 81.76% | 107367.8606 | 1003.0978 | 464.138 | 190.4132 | 121.3989 | 63.76% | 44126.809 | 876.9545 | 445.1681 | 165.4658 | 86.9% | 57686.344 | 179810.6029 | 212577.5309 | 32766.928 | 63454.4221 | 96543.7717 | 60444.5383 | 220442.7321 | 63859.5146 | 112727.828 | 74787.5785 | 251374.9211 | 30932.189 | [36 empty] | 1943-06-01 | 30 | 6 | 1943 | -10089.4297 | -8289.9869 | 6923.8665 | 17055.3072 | 30932.189 | -10.0894 | -8.29 | 6.9239 | 17.0553 | 30.9322
1943-07-01 | 31 | 7 | 1943 | W | 29.4% | 100% | -1725.6094 | -1001.6846 | -1213.8317 | -3941.1257 | 144.5265 | 2350.4985 | 12722.4 | 12722.4 | 121.6821 | 1978.97 | 12722.4 | 0 | 220.698 | 3589.3086 | 3124.8 | 3124.8 | 173.7763 | 2826.2008 | 3124.8 | 0 | 141.0308 | 2293.6455 | 119.9799 | 1951.2856 | 6696 | 6236.9034 | 5305.955 | -930.9484 | 7432.56 | 7432.56 | 7432.56 | 0 | -930.9484 | 29516.6634 | 28585.715 | 2066.6611 | 558.0549 | 461.157 | 145.7847 | 31.61% | 688.7115 | 503.5178 | 185.1936 | 257.9704 | 37608.1249 | 2005.0111 | 552.8514 | 122.9403 | 26.66% | 688.4705 | 503.433 | 185.0375 | 257.8729 | 31702.9569 | 1910 | 512.8891 | 338.1818 | 220.698 | 65.26% | 94654.9922 | 1831.0302 | 505.8999 | 173.7763 | 51.39% | 73515.1442 | 910 | 450.3473 | 196.7603 | 146.9392 | 74.68% | 55335.8814 | 804.9076 | 433.2856 | 125.8883 | 63.98% | 45612.2213 | 187598.9985 | 150830.3224 | -36768.6761 | 56200.6849 | 101187.3122 | 73134.5448 | 230522.5419 | 48569.9074 | 79045.7796 | 61266.1045 | 188881.7916 | -41640.7503 | [36 empty] | 1943-07-01 | 31 | 7 | 1943 | 10006.6519 | -2626.5261 | -13956.5133 | -30848.4292 | -41640.7503 | 10.0067 | -2.6265 | -13.9565 | -30.8484 | -41.6408
1943-08-01 | 31 | 8 | 1943 | W | 29.31% | 100% | -1720.6671 | -998.8156 | -1210.3552 | -3929.8378 | 131.2765 | 2135.0068 | 12722.4 | 12722.4 | 112.8803 | 1835.8224 | 12722.4 | 0 | 166.9437 | 2715.0791 | 3124.8 | 3124.8 | 126.646 | 2059.6999 | 3124.8 | 0 | 147.6539 | 2401.3607 | 130.2937 | 2119.0233 | 6696 | 6529.8038 | 5762.069 | -767.7347 | 7432.56 | 7432.56 | 7432.56 | 0 | -767.7347 | 29809.5638 | 29041.829 | 1972.8701 | 550.0852 | 461.157 | 132.6457 | 28.76% | 688.3436 | 503.4688 | 184.8748 | 257.7713 | 34192.2579 | 1929.6161 | 546.3024 | 114.2496 | 24.77% | 688.1714 | 503.4013 | 184.7701 | 257.7059 | 29442.7918 | 1759.9177 | 499.3971 | 338.1818 | 166.9437 | 49.37% | 69716.8438 | 1721.2456 | 495.7723 | 126.646 | 37.45% | 52504.3645 | 770 | 427.2058 | 196.7603 | 153.4901 | 78.01% | 54832.6507 | 682.2678 | 410.8426 | 136.1299 | 69.19% | 46768.1877 | 158741.7524 | 128715.3439 | -30026.4084 | 52784.8179 | 76249.1638 | 72924.2144 | 201958.1962 | 46314.6847 | 58037.8689 | 62881.6616 | 167234.2152 | -34723.981 | [36 empty] | 1943-08-01 | 31 | 8 | 1943 | 8489.6925 | -1858.7872 | -11298.3928 | -25604.5984 | -34723.981 | 8.4897 | -1.8588 | -11.2984 | -25.6046 | -34.724
1943-09-01 | 30 | 9 | 1943 | W | 29.3% | 100% | -1664.5524 | -966.2421 | -1170.8828 | -3801.6773 | 89.6598 | 1506.7826 | 12312 | 10940.707 | 82.1053 | 1379.8256 | 10018.876 | -921.831 | 103.4921 | 1739.2422 | 3024 | 3024 | 75.8367 | 1274.4785 | 3024 | 0 | 69.7735 | 1172.5828 | 58.5144 | 983.3669 | 6480 | 3085.6439 | 2587.7234 | -497.9205 | 7192.8 | 1485.6804 | 1245.9409 | -239.7395 | -737.66 | 18536.0314 | 16876.5404 | 1911.9059 | 544.733 | 446.281 | 87.121 | 19.52% | 688.1004 | 503.2943 | 184.8061 | 257.7283 | 22453.562 | 1876.2064 | 541.5321 | 79.5666 | 17.83% | 687.9565 | 503.2687 | 184.6878 | 257.6544 | 20500.6832 | 1670.8135 | 490.9463 | 327.2727 | 103.4921 | 31.62% | 39790.7305 | 1659.7966 | 489.8766 | 75.8367 | 23.17% | 29094.2443 | 700 | 414.2861 | 190.4132 | 74.1601 | 38.95% | 24060.8751 | 623.527 | 398.8748 | 62.901 | 33.03% | 19648.7394 | 86305.1676 | 69243.6669 | -17061.5007 | 39075.069 | 46112.3305 | 32628.1995 | 117815.599 | 34535.8069 | 34449.6022 | 26307.5209 | 95292.93 | -22522.669 | [36 empty] | 1943-09-01 | 30 | 9 | 1943 | 5661.4134 | -2657.4121 | -7888.8986 | -16692.9297 | -22522.669 | 5.6614 | -2.6574 | -7.8889 | -16.6929 | -22.5227
1943-10-01 | 31 | 10 | 1944 | BN | 30% | 100% | -1761.0864 | -1022.2783 | -1238.787 | -4022.1517 | 99.0715 | 1611.2433 | 12722.4 | 12089.1664 | 102.7284 | 1670.7179 | 12535.4046 | 446.2382 | 83.5839 | 1359.3622 | 3124.8 | 3124.8 | 58.3899 | 949.6207 | 2390.9425 | -733.8575 | 39.0753 | 635.4985 | 31.7973 | 517.133 | 6696 | 1728.0538 | 1406.1931 | -321.8607 | 7432.56 | 832.0259 | 677.0559 | -154.97 | -476.8306 | 17774.0461 | 17009.5961 | 1844.0564 | 538.6055 | 461.157 | 92.9404 | 20.15% | 687.8259 | 503.3248 | 184.5011 | 257.5379 | 23935.6615 | 1804.6999 | 534.9641 | 96.5973 | 20.95% | 687.6648 | 503.3378 | 184.327 | 257.4291 | 24866.96 | 1598.1075 | 483.7799 | 338.1818 | 83.5839 | 24.72% | 33813.6653 | 1612.2847 | 485.1974 | 58.3899 | 17.27% | 23690.6995 | 662.1121 | 406.8366 | 196.7603 | 41.7658 | 21.23% | 14208.9624 | 592.917 | 392.2605 | 34.4878 | 17.53% | 11312.576 | 71958.2893 | 59870.2355 | -12088.0538 | 41894.9879 | 40345.9853 | 20898.2421 | 103139.2153 | 41511.4381 | 28466.8837 | 16286.2381 | 86264.5599 | -16874.6555 | [36 empty] | 1943-10-01 | 31 | 10 | 1944 | -2450.1289 | -5911.1166 | -8896.8338 | -13706.5851 | -16874.6555 | -2.4501 | -5.9111 | -8.8968 | -13.7066 | -16.8747
1943-11-01 | 30 | 11 | 1944 | BN | 27.34% | 100% | -1553.0034 | -901.4899 | -1092.4168 | -3546.9101 | 39.9321 | 671.081 | 12312 | 4872.7007 | 34.5815 | 581.1617 | 4219.7993 | -652.9014 | 25.9562 | 436.2077 | 3024 | 1062.8498 | 22.93 | 385.3518 | 938.9359 | -123.9139 | 17.679 | 297.1053 | 17.0061 | 285.7967 | 6480 | 781.8306 | 752.0722 | -29.7583 | 7192.8 | 376.4369 | 362.1089 | -14.3281 | -44.0864 | 7093.818 | 6272.9162 | 1830.9646 | 537.4015 | 446.281 | 39.9686 | 8.956% | 687.7725 | 503.1378 | 184.6347 | 257.6213 | 10296.767 | 1796.9586 | 534.2401 | 34.618 | 7.757% | 687.6329 | 503.1205 | 184.5125 | 257.545 | 8915.7035 | 1585.6592 | 482.527 | 327.2727 | 25.9562 | 7.931% | 9808.5059 | 1602.8625 | 484.2565 | 22.93 | 7.006% | 8696.0242 | 649.9267 | 404.365 | 190.4132 | 20.0557 | 10.53% | 6351.1611 | 581.4045 | 389.699 | 19.3828 | 10.18% | 5915.445 | 26456.4339 | 23527.1726 | -2929.2613 | 20850.2676 | 14168.9557 | 11505.4286 | 46524.6519 | 17263.2994 | 12031.0701 | 9933.2093 | 39227.5788 | -7297.0731 | [36 empty] | 1943-11-01 | 30 | 11 | 1944 | -1490.1482 | -2294.9856 | -3365.2946 | -5672.7047 | -7297.0731 | -1.4901 | -2.295 | -3.3653 | -5.6727 | -7.2971
1943-12-01 | 31 | 12 | 1944 | BN | 29.22% | 100% | -1715.2189 | -995.6531 | -1206.5228 | -3917.3948 | 32.3922 | 526.8085 | 12722.4 | 3952.647 | 31.6428 | 514.6214 | 3861.2069 | -91.4402 | 29.3641 | 477.5609 | 3124.8 | 1202.3966 | 25.3606 | 412.4503 | 1038.462 | -163.9347 | 17.7217 | 288.215 | 17.4783 | 284.2578 | 6696 | 783.7172 | 772.9565 | -10.7607 | 7432.56 | 377.3453 | 372.1643 | -5.1811 | -15.9417 | 6316.1062 | 6044.7896 | 1827.6841 | 537.0987 | 461.157 | 32.1216 | 6.965% | 687.7591 | 503.1159 | 184.6432 | 257.6266 | 8275.391 | 1794.4275 | 534.0028 | 31.3723 | 6.803% | 687.6225 | 503.1134 | 184.5091 | 257.5429 | 8079.7097 | 1574.4386 | 481.3909 | 338.1818 | 29.3641 | 8.683% | 11820.4993 | 1595.6454 | 483.5327 | 25.3606 | 7.499% | 10254.3164 | 641.6202 | 402.658 | 196.7603 | 19.6205 | 9.972% | 6606.4324 | 573.3413 | 387.8795 | 19.3771 | 9.848% | 6285.0391 | 26702.3227 | 24619.0653 | -2083.2574 | 18098.198 | 16430.416 | 11896.6949 | 46425.3089 | 16095.8577 | 13704.6453 | 10352.8371 | 40153.3401 | -6271.9688 | [36 empty] | 1943-12-01 | 31 | 12 | 1944 | -215.6543 | -1383.6644 | -2543.1313 | -4797.9757 | -6271.9688 | -0.21565 | -1.3837 | -2.5431 | -4.798 | -6.272
1944-01-01 | 31 | 1 | 1944 | BN | 31.43% | 100% | -1844.9726 | -1070.9727 | -1297.7944 | -4213.7398 | 30.0344 | 488.4622 | 12722.4 | 3664.9342 | 29.5279 | 480.2257 | 3603.1358 | -61.7984 | 37.256 | 605.9114 | 3124.8 | 1525.5557 | 33.621 | 546.7932 | 1376.7088 | -148.8469 | 17.2217 | 280.0833 | 17.0935 | 277.9994 | 6696 | 761.6054 | 755.9386 | -5.6668 | 7432.56 | 366.6989 | 363.9704 | -2.7284 | -8.3952 | 6318.7942 | 6099.7536 | 1827.475 | 537.0793 | 461.157 | 28.9726 | 6.283% | 687.7582 | 503.1054 | 184.6528 | 257.6326 | 7464.2818 | 1794.7248 | 534.0306 | 28.4661 | 6.173% | 687.6237 | 503.1037 | 184.52 | 257.5497 | 7331.4449 | 1568.3055 | 480.7671 | 338.1818 | 37.256 | 11.02% | 14977.9745 | 1593.1474 | 483.2816 | 33.621 | 9.942% | 13587.2825 | 645.4927 | 403.4561 | 196.7603 | 17.6426 | 8.967% | 5952.2391 | 577.3421 | 388.7849 | 17.5145 | 8.901% | 5694.1346 | 28394.4954 | 26612.862 | -1781.6334 | 16999.376 | 19911.0502 | 11209.7434 | 48120.1696 | 14959.7681 | 17300.5386 | 9645.4492 | 41905.7559 | -6214.4137 | [36 empty] | 1944-01-01 | 31 | 1 | 1944 | 1593.8978 | -323.0786 | -1803.5192 | -4562.9693 | -6214.4137 | 1.5939 | -0.32308 | -1.8035 | -4.563 | -6.2144
1944-02-01 | 29 | 2 | 1944 | BN | 35% | 100% | -1922.0032 | -1115.6875 | -1351.9794 | -4389.6701 | 28.5999 | 497.2108 | 11901.6 | 3489.8932 | 13.766 | 239.3221 | 1679.7873 | -1810.1059 | 34.6595 | 602.5576 | 2923.2 | 1419.2334 | 35.5337 | 617.7562 | 1455.0315 | 35.7982 | 17.894 | 311.0884 | 15.9412 | 277.1394 | 6264 | 791.3396 | 704.9809 | -86.3587 | 6953.04 | 381.0153 | 339.4352 | -41.5801 | -127.9388 | 6081.4814 | 4179.2349 | 1837.0875 | 537.9655 | 431.405 | 24.5994 | 5.702% | 687.7975 | 503.0857 | 184.7118 | 257.6694 | 6338.5222 | 1819.1713 | 536.3107 | 9.7655 | 2.264% | 687.7242 | 503.0403 | 184.6839 | 257.652 | 2516.1009 | 1632.0048 | 487.1527 | 316.3636 | 34.6595 | 10.96% | 12356.111 | 1655.9723 | 489.5039 | 35.5337 | 11.23% | 12728.9167 | 674.6 | 409.3304 | 184.0661 | 18.5996 | 10.1% | 5571.4847 | 608.4021 | 395.6413 | 16.6468 | 9.044% | 4819.7712 | 24266.118 | 20064.7887 | -4201.3292 | 15319.8554 | 16963.0244 | 10606.6396 | 42889.5194 | 7765.3249 | 16255.9407 | 8375.0079 | 32396.2735 | -10493.2459 | [36 empty] | 1944-02-01 | 29 | 2 | 1944 | -26290.2032 | -23156.6454 | -18772.1288 | -14943.5631 | -10493.2459 | -26.2902 | -23.1566 | -18.7721 | -14.9436 | -10.4932
1944-03-01 | 31 | 3 | 1944 | BN | 34.04% | 100% | -1998.3284 | -1159.9929 | -1405.6682 | -4563.9895 | 44.0527 | 716.4479 | 12722.4 | 5375.512 | 48.1717 | 783.4375 | 5878.1351 | 502.6231 | 72.6706 | 1181.8737 | 3124.8 | 2975.706 | 96.6381 | 1571.6687 | 3124.8 | 149.094 | 31.4577 | 511.6106 | 53.7677 | 874.4474 | 6696 | 1391.1765 | 2377.8061 | 986.6296 | 7432.56 | 669.8257 | 1144.8696 | 475.0439 | 1461.6735 | 10412.2202 | 12525.6108 | 1861.4851 | 540.1973 | 461.157 | 38.6809 | 8.388% | 687.8968 | 503.1378 | 184.7591 | 257.699 | 9968.0272 | 1839.4499 | 538.1827 | 42.7999 | 9.281% | 687.8071 | 503.1516 | 184.6555 | 257.6343 | 11026.7297 | 1690 | 492.7958 | 338.1818 | 72.6706 | 21.49% | 29946.583 | 1690 | 492.7958 | 96.6381 | 28.58% | 39823.2995 | 727.5295 | 419.4905 | 196.7603 | 27.8244 | 14.14% | 9760.4522 | 639.0217 | 402.1201 | 50.1344 | 25.48% | 16858.2785 | 49675.0625 | 67708.3076 | 18033.2451 | 21213.6992 | 36329.809 | 15950.6544 | 73494.1627 | 20776.6964 | 45195.6266 | 23104.4859 | 89076.8089 | 15582.6462 | [36 empty] | 1944-03-01 | 31 | 3 | 1944 | -6124.9109 | 10551.424 | -5137.4475 | 11011.3426 | 15582.6462 | -6.1249 | 10.5514 | -5.1374 | 11.0113 | 15.5826
1944-04-01 | 30 | 4 | 1944 | BN | 33.95% | 100% | -1928.4201 | -1119.4124 | -1356.4932 | -4404.3258 | 200.5644 | 3370.5962 | 12312 | 12312 | 95.1229 | 1598.5927 | 11607.3378 | -704.6622 | 173.6928 | 2919.0032 | 3024 | 3024 | 142.9183 | 2401.8215 | 3024 | 0 | 108.598 | 1825.0501 | 82.0997 | 1379.7309 | 6480 | 4802.6072 | 3630.7529 | -1171.8544 | 7192.8 | 7192.8 | 1748.1403 | -5444.6597 | -6616.5141 | 27331.4072 | 20010.231 | 1721.7098 | 527.0623 | 446.281 | 203.8366 | 45.67% | 687.3204 | 503.7171 | 183.6033 | 256.9772 | 52381.3578 | 1805.1162 | 535.003 | 98.3951 | 22.05% | 687.6665 | 503.3329 | 184.3336 | 257.4332 | 25330.1677 | 1638.6322 | 487.8056 | 327.2727 | 173.6928 | 53.07% | 66354.3289 | 1669.4066 | 490.81 | 142.9183 | 43.67% | 54934.0985 | 697.2034 | 413.7479 | 190.4132 | 111.1718 | 58.38% | 36022.2672 | 635.1938 | 401.3246 | 84.6734 | 44.47% | 26612.3782 | 154757.9538 | 106876.6444 | -47881.3094 | 70374.1578 | 72675.9289 | 52013.6744 | 195063.7611 | 40689.8854 | 60136.286 | 34630.7782 | 135456.9496 | -59606.8115 | [36 empty] | 1944-04-01 | 30 | 4 | 1944 | -81336.5633 | -74661.1424 | -69135.5855 | -65663.0584 | -59606.8115 | -81.3366 | -74.6611 | -69.1356 | -65.6631 | -59.6068
1944-05-01 | 31 | 5 | 1944 | BN | 33.82% | 100% | -1985.2636 | -1152.409 | -1396.4782 | -4534.1508 | 242.7923 | 3948.6382 | 12722.4 | 12722.4 | 226.6417 | 3685.9731 | 12722.4 | 0 | 210.5312 | 3423.9622 | 3124.8 | 3124.8 | 287.446 | 4674.8615 | 3124.8 | 0 | 118.3867 | 1925.3747 | 192.4601 | 3130.0641 | 6696 | 5235.4979 | 6696 | 1460.5021 | 7432.56 | 7432.56 | 7432.56 | 0 | 1460.5021 | 28515.2579 | 29975.76 | 1594.657 | 514.3234 | 461.157 | 247.3878 | 53.65% | 686.7806 | 503.9226 | 182.8581 | 256.5117 | 63457.8718 | 1694.214 | 524.3738 | 231.2372 | 50.14% | 687.2049 | 503.855 | 183.3498 | 256.8188 | 59386.0606 | 1704.6581 | 494.1976 | 338.1818 | 210.5312 | 62.25% | 87003.9116 | 1658.5177 | 489.752 | 287.446 | 85% | 117721.0719 | 824.9963 | 436.6853 | 196.7603 | 121.3126 | 61.66% | 44299.2355 | 688.9132 | 412.1418 | 195.3861 | 99.3% | 67338.271 | 194761.0189 | 244445.4035 | 49684.3846 | 82050.4318 | 93536.2316 | 61096.4934 | 236683.1568 | 75993.357 | 123100.9829 | 84199.5528 | 283293.8927 | 46610.7359 | [36 empty] | 1944-05-01 | 31 | 5 | 1944 | -13162.6357 | 12289.5273 | 34162.5653 | 47800.4607 | 46610.7359 | -13.1626 | 12.2895 | 34.1626 | 47.8005 | 46.6107
1944-06-01 | 30 | 6 | 1944 | BN | 33.8% | 100% | -1920.2075 | -1114.6452 | -1350.7163 | -4385.5691 | 116.4449 | 1956.9211 | 12312 | 12312 | 145.4053 | 2443.6169 | 12312 | 0 | 152.5827 | 2564.2366 | 3024 | 3024 | 236.0998 | 3967.7876 | 3024 | 0 | 112.5738 | 1891.8648 | 142.1721 | 2389.2817 | 6480 | 4978.4297 | 6287.379 | 1308.9493 | 7192.8 | 7192.8 | 7192.8 | 0 | 1308.9493 | 27507.2297 | 28816.179 | 1579.0979 | 512.7055 | 446.281 | 117.408 | 26.31% | 686.7135 | 503.399 | 183.3144 | 256.7967 | 30149.9956 | 1649.6945 | 519.9424 | 146.3684 | 32.8% | 687.0163 | 503.5023 | 183.514 | 256.9214 | 37605.1775 | 1742.485 | 497.771 | 327.2727 | 152.5827 | 46.62% | 59480.6383 | 1612.8276 | 485.2515 | 236.0998 | 72.14% | 89722.8853 | 842.2164 | 439.5449 | 190.4132 | 114.4896 | 60.13% | 39410.3188 | 676.535 | 409.7134 | 144.0879 | 75.67% | 46232.6229 | 129040.9527 | 173560.6857 | 44519.7329 | 48142.7956 | 65802.2383 | 55577.5485 | 169522.5824 | 53677.77 | 94929.8401 | 62358.0856 | 210965.6956 | 41443.1132 | [36 empty] | 1944-06-01 | 30 | 6 | 1944 | 13344.8865 | 21620.3468 | 27841.2283 | 32604.4337 | 41443.1132 | 13.3449 | 21.6203 | 27.8412 | 32.6044 | 41.4431
1944-07-01 | 31 | 7 | 1944 | BN | 34.05% | 100% | -1998.9103 | -1160.3307 | -1406.0776 | -4565.3187 | 118.659 | 1929.8031 | 12722.4 | 12722.4 | 111.2658 | 1809.5654 | 12722.4 | 0 | 180.891 | 2941.9104 | 3124.8 | 3124.8 | 124.0757 | 2017.8973 | 3124.8 | 0 | 122.2235 | 1987.7746 | 90.5572 | 1472.7724 | 6696 | 5405.1764 | 4004.7772 | -1400.3992 | 7432.56 | 7432.56 | 1928.2261 | -5504.3339 | -6904.7331 | 28684.9364 | 21780.2033 | 1504.9886 | 504.8108 | 461.157 | 120.1103 | 26.05% | 686.3904 | 503.4227 | 182.9677 | 256.5802 | 30817.9165 | 1582.9784 | 513.1102 | 112.7171 | 24.44% | 686.7303 | 503.3958 | 183.3345 | 256.8093 | 28946.8053 | 1611.0156 | 485.071 | 338.1818 | 180.891 | 53.49% | 73374.2943 | 1538.1736 | 477.6742 | 124.0757 | 36.69% | 49560.9944 | 759.569 | 425.3445 | 196.7603 | 125.3045 | 63.68% | 44568.6041 | 625.5539 | 399.3031 | 93.6382 | 47.59% | 31266.3748 | 148760.8148 | 109774.1745 | -38986.6403 | 49410.4765 | 79906.6143 | 61535.5404 | 190852.6312 | 45540.455 | 54932.9837 | 39922.5005 | 140395.9391 | -50456.6921 | [36 empty] | 1944-07-01 | 31 | 7 | 1944 | 5319.9635 | -6471.7224 | -25213.4118 | -40138.5328 | -50456.6921 | 5.32 | -6.4717 | -25.2134 | -40.1385 | -50.4567
1944-08-01 | 31 | 8 | 1944 | BN | 33.86% | 100% | -1987.8539 | -1153.9127 | -1398.3003 | -4540.0669 | 111.4 | 1811.7479 | 12722.4 | 12722.4 | 104.0592 | 1692.3607 | 12697.791 | -24.609 | 156.1832 | 2540.0764 | 3124.8 | 3124.8 | 107.382 | 1746.4002 | 3124.8 | 0 | 99.0949 | 1611.6243 | 73.0656 | 1188.2987 | 6696 | 4382.3447 | 3231.2337 | -1151.1111 | 7432.56 | 2110.0178 | 1555.7792 | -554.2387 | -1705.3497 | 22339.5626 | 20609.6038 | 1421.0713 | 495.4679 | 461.157 | 112.7693 | 24.45% | 686.0182 | 503.3959 | 182.6222 | 256.3644 | 28910.038 | 1506.4018 | 504.9643 | 105.4285 | 22.86% | 686.3966 | 503.3694 | 183.0272 | 256.6173 | 27054.7752 | 1464.9524 | 469.9515 | 338.1818 | 156.1832 | 46.18% | 61377.4827 | 1440.9115 | 467.3488 | 107.382 | 31.75% | 41965.6639 | 663.9561 | 407.2073 | 196.7603 | 102.0456 | 51.86% | 34748.1264 | 555.9702 | 383.8861 | 76.0163 | 38.63% | 24402.3002 | 125035.6471 | 93422.7393 | -31612.9078 | 47502.598 | 67909.8027 | 45369.689 | 160782.0897 | 43634.8723 | 47344.0712 | 31920.2128 | 122899.1563 | -37882.9334 | [36 empty] | 1944-08-01 | 31 | 8 | 1944 | 4720.0184 | -5176.2774 | -16473.5167 | -29111.8979 | -37882.9334 | 4.72 | -5.1763 | -16.4735 | -29.1119 | -37.8829
1944-09-01 | 30 | 9 | 1944 | BN | 33.68% | 100% | -1913.4866 | -1110.7438 | -1345.9887 | -4370.2192 | 63.6825 | 1070.22 | 12312 | 7770.8378 | 72.236 | 1213.9664 | 8814.5765 | 1043.7387 | 91.0138 | 1529.5372 | 3024 | 3024 | 60.7576 | 1021.0645 | 2487.8932 | -536.1068 | 45.5291 | 765.1418 | 33.144 | 557.0034 | 6480 | 2013.4656 | 1465.7507 | -547.7149 | 7192.8 | 969.4464 | 705.7318 | -263.7146 | -811.4294 | 13777.7498 | 13473.9523 | 1382.4148 | 491.0078 | 446.281 | 61.1549 | 13.7% | 685.8444 | 503.2072 | 182.6372 | 256.3738 | 15678.5072 | 1459.1917 | 499.7678 | 69.7084 | 15.62% | 686.1881 | 503.2356 | 182.9525 | 256.5707 | 17885.1263 | 1386.3654 | 461.3124 | 327.2727 | 91.0138 | 27.81% | 32880.8502 | 1392.5807 | 462.0097 | 60.7576 | 18.56% | 21983.2624 | 616.0952 | 397.2943 | 190.4132 | 47.778 | 25.09% | 14865.5441 | 520.4944 | 375.3957 | 35.3929 | 18.59% | 10405.0937 | 63424.9014 | 50273.4824 | -13151.419 | 29130.145 | 39202.4502 | 21844.4561 | 90177.0512 | 30467.0162 | 26658.0118 | 15226.5876 | 72351.6155 | -17825.4358 | [36 empty] | 1944-09-01 | 30 | 9 | 1944 | 7406.7482 | 2012.6537 | -4042.8626 | -12115.8802 | -17825.4358 | 7.4067 | 2.0127 | -4.0429 | -12.1159 | -17.8254
1944-10-01 | 31 | 10 | 1945 | AN | 34.31% | 100% | -2014.1518 | -1169.1781 | -1416.7988 | -4600.1287 | 74.3201 | 1208.7007 | 12722.4 | 9068.8872 | 98.7802 | 1606.5055 | 12053.619 | 2984.7317 | 34.7134 | 564.5591 | 3124.8 | 1421.4396 | 44.7953 | 728.5261 | 1834.2735 | 412.8338 | 29.6149 | 481.6395 | 24.4402 | 397.4819 | 6696 | 1309.6788 | 1080.8368 | -228.8421 | 7432.56 | 630.5861 | 520.4029 | -110.1832 | -339.0253 | 12430.5918 | 15489.132 | 1344.7689 | 486.5627 | 461.157 | 68.4157 | 14.84% | 685.6738 | 503.2389 | 182.4349 | 256.2474 | 17531.3376 | 1397.0857 | 492.7127 | 92.8757 | 20.14% | 685.9105 | 503.3246 | 182.5859 | 256.3417 | 23807.9275 | 1360.9414 | 458.4338 | 338.1818 | 34.7134 | 10.26% | 13307.464 | 1357.0749 | 457.9923 | 44.7953 | 13.25% | 17155.8596 | 585.9668 | 390.7191 | 196.7603 | 31.4395 | 15.98% | 10272.1795 | 495.5407 | 369.1293 | 26.2649 | 13.35% | 8107.2942 | 41110.9812 | 49071.0813 | 7960.1001 | 32470.3849 | 18136.4237 | 16341.6444 | 66948.453 | 39717.5547 | 21228.475 | 12420.935 | 73366.9647 | 6418.5117 | [36 empty] | 1944-10-01 | 31 | 10 | 1945 | 20982.4627 | 17725.1946 | 14190.0281 | 9584.4365 | 6418.5117 | 20.9825 | 17.7252 | 14.19 | 9.5844 | 6.4185
1944-11-01 | 30 | 11 | 1945 | AN | 30.19% | 100% | -1714.9556 | -995.5002 | -1206.3376 | -3916.7933 | 19.6485 | 330.204 | 12312 | 2397.6025 | 22.8706 | 384.3526 | 2790.7736 | 393.1711 | 14.8261 | 249.1608 | 3024 | 607.0973 | 15.1081 | 253.8993 | 618.6428 | 11.5456 | 16.8561 | 283.2764 | 16.9098 | 284.1781 | 6480 | 745.4399 | 747.8129 | 2.373 | 7192.8 | 358.9155 | 360.0581 | 1.1426 | 3.5156 | 4109.0551 | 4517.2875 | 1380.4047 | 490.7731 | 446.281 | 17.6743 | 3.96% | 685.8353 | 503.0663 | 182.769 | 256.4561 | 4532.6863 | 1429.4994 | 496.4268 | 20.8964 | 4.682% | 686.0559 | 503.0765 | 182.9793 | 256.5874 | 5361.7485 | 1409.2042 | 463.8625 | 327.2727 | 14.8261 | 4.53% | 5385.8833 | 1405.0558 | 463.4018 | 15.1081 | 4.616% | 5482.8586 | 604.136 | 394.7171 | 190.4132 | 17.4521 | 9.165% | 5394.7738 | 513.6563 | 373.7039 | 17.5057 | 9.194% | 5123.2807 | 15313.3434 | 15967.8878 | 654.5444 | 12611.0888 | 9290.5806 | 10495.1291 | 32396.7986 | 12118.3665 | 8403.6013 | 9020.8141 | 29542.782 | -2854.0166 | [36 empty] | 1944-11-01 | 30 | 11 | 1945 | 3072.3797 | 1952.1061 | 838.455 | -1311.374 | -2854.0166 | 3.0724 | 1.9521 | 0.83845 | -1.3114 | -2.854
1944-12-01 | 31 | 12 | 1945 | AN | 32.65% | 100% | -1916.5735 | -1112.5357 | -1348.1601 | -4377.2692 | 20.3543 | 331.0313 | 12722.4 | 2483.7296 | 19.6637 | 319.7992 | 2399.4549 | -84.2746 | 17.5958 | 286.1685 | 3124.8 | 720.5114 | 17.1519 | 278.9496 | 702.3356 | -18.1758 | 17.7217 | 288.2151 | 17.3885 | 282.7969 | 6696 | 783.7172 | 768.984 | -14.7332 | 7432.56 | 377.3453 | 370.2516 | -7.0938 | -21.827 | 4365.3036 | 4241.0261 | 1406.7457 | 493.8271 | 461.157 | 18.6828 | 4.051% | 685.9539 | 503.0715 | 182.8824 | 256.5269 | 4792.6428 | 1456.531 | 499.4707 | 17.9922 | 3.902% | 686.1763 | 503.0692 | 183.1071 | 256.6672 | 4618.0001 | 1456.1282 | 469.0002 | 338.1818 | 17.5958 | 5.203% | 6900.8745 | 1452.4236 | 468.5994 | 17.1519 | 5.072% | 6721.0428 | 619.5336 | 398.0275 | 196.7603 | 18.077 | 9.187% | 6016.724 | 529.387 | 377.5683 | 17.7438 | 9.018% | 5602.2694 | 17710.2413 | 16941.3123 | -768.929 | 13146.5324 | 11028.9059 | 11306.9866 | 35482.4249 | 10971.0415 | 9718.3627 | 9522.545 | 30211.9492 | -5270.4757 | [36 empty] | 1944-12-01 | 31 | 12 | 1945 | 794.4115 | -487.0709 | -1794.4563 | -3849.2466 | -5270.4757 | 0.79441 | -0.48707 | -1.7945 | -3.8492 | -5.2705
1945-01-01 | 31 | 1 | 1945 | AN | 35.36% | 100% | -2075.4004 | -1204.7318 | -1459.8824 | -4740.0145 | 21.9346 | 356.7316 | 12722.4 | 2676.5587 | 21.2736 | 345.9819 | 2595.9039 | -80.6548 | 29.57 | 480.9096 | 3124.8 | 1210.8278 | 24.788 | 403.1387 | 1015.0173 | -195.8106 | 17.2217 | 280.0833 | 17.0431 | 277.1797 | 6696 | 761.6054 | 753.7098 | -7.8956 | 7432.56 | 366.6989 | 362.8973 | -3.8016 | -11.6971 | 5015.6908 | 4727.5284 | 1442.6672 | 497.9156 | 461.157 | 21.066 | 4.568% | 686.1146 | 503.0793 | 183.0353 | 256.6224 | 5405.9992 | 1493.1135 | 503.5156 | 20.405 | 4.425% | 686.3381 | 503.0771 | 183.261 | 256.7634 | 5239.2556 | 1483.2954 | 471.9146 | 338.1818 | 29.57 | 8.744% | 11669.0646 | 1484.3728 | 472.0293 | 24.788 | 7.33% | 9784.3645 | 628.2793 | 399.8773 | 196.7603 | 18.1322 | 9.215% | 6063.1433 | 538.3113 | 379.7182 | 17.9536 | 9.125% | 5700.7907 | 23138.2071 | 20724.4108 | -2413.7963 | 13952.7179 | 16287.4125 | 11320.6476 | 41560.7779 | 11629.9191 | 13002.17 | 9486.7155 | 34118.8046 | -7441.9733 | [36 empty] | 1945-01-01 | 31 | 1 | 1945 | 140.4848 | -1616.3013 | -3424.4855 | -5832.6981 | -7441.9733 | 0.14048 | -1.6163 | -3.4245 | -5.8327 | -7.442
1945-02-01 | 28 | 2 | 1945 | AN | 41.22% | 100% | -2185.6082 | -1268.7054 | -1537.405 | -4991.7186 | 19.6709 | 354.1939 | 11491.2 | 2400.3392 | 106.7162 | 1921.526 | 11491.2 | 9090.8608 | 103.3129 | 1860.2472 | 2822.4 | 2822.4 | 163.2863 | 2940.1259 | 2822.4 | 0 | 138.8938 | 2500.9149 | 95.8895 | 1726.5815 | 6048 | 6142.3984 | 4240.5887 | -1901.8097 | 6713.28 | 6713.28 | 2041.7649 | -4671.5151 | -6573.3247 | 18078.4176 | 20595.9537 | 1571.4856 | 511.909 | 416.5289 | 6.4841 | 1.557% | 686.6805 | 503.0297 | 183.6508 | 257.0068 | 1666.4567 | 1534.8866 | 508.0341 | 93.5293 | 22.45% | 686.5214 | 503.2949 | 183.2265 | 256.7418 | 24012.8839 | 1690 | 492.7958 | 305.4545 | 103.3129 | 33.82% | 34732.4879 | 1631.1039 | 487.0638 | 163.2863 | 53.46% | 54256.2816 | 674.6 | 409.3304 | 177.719 | 138.4391 | 77.9% | 38658.693 | 627.6363 | 399.742 | 95.4348 | 53.7% | 26025.6129 | 75057.6375 | 104294.7784 | 29237.1409 | 9368.8759 | 40632.6479 | 55243.9714 | 105245.4952 | 38620.5557 | 58887.7362 | 34500.1616 | 132008.4535 | 26762.9583 | [36 empty] | 1945-02-01 | 28 | 2 | 1945 | 16627.1579 | 3710.2354 | -6680.6638 | 6910.1538 | 26762.9583 | 16.6272 | 3.7102 | -6.6807 | 6.9102 | 26.763
1945-03-01 | 31 | 3 | 1945 | AN | 40.04% | 100% | -2350.6851 | -1364.5295 | -1653.5237 | -5368.7383 | 95.2322 | 1548.8033 | 12722.4 | 11620.6792 | 68.7987 | 1118.9035 | 8395.1384 | -3225.5408 | 244.256 | 3972.4431 | 3124.8 | 3124.8 | 185.36 | 3014.5911 | 3124.8 | 0 | 51.6529 | 840.0541 | 70.6453 | 1148.9361 | 6696 | 2284.2835 | 3124.1984 | 839.9149 | 7432.56 | 1099.8402 | 1504.2437 | 404.4035 | 1244.3184 | 18129.6029 | 16148.3805 | 1584.3513 | 513.2532 | 461.157 | 88.819 | 19.26% | 686.7362 | 503.3102 | 183.426 | 256.8664 | 22814.625 | 1574.1858 | 512.1919 | 62.3855 | 13.53% | 686.6922 | 503.2182 | 183.4741 | 256.8964 | 16026.6193 | 1690 | 492.7958 | 338.1818 | 244.256 | 72.23% | 100654.6654 | 1690 | 492.7958 | 185.36 | 54.81% | 76384.3943 | 735 | 420.8744 | 196.7603 | 52.4848 | 26.67% | 18471.7355 | 669.0439 | 408.2257 | 71.4772 | 36.33% | 24399.9833 | 141941.0259 | 116810.9968 | -25130.0291 | 40305.4642 | 107186.9854 | 25985.0592 | 173477.5088 | 27941.2325 | 81552.1848 | 31504.1017 | 140997.519 | -32479.9899 | [36 empty] | 1945-03-01 | 31 | 3 | 1945 | -22126.4879 | -20642.4726 | -23193.4914 | -29417.0986 | -32479.9899 | -22.1265 | -20.6425 | -23.1935 | -29.4171 | -32.48
1945-04-01 | 30 | 4 | 1945 | AN | 39.81% | 100% | -2261.6026 | -1312.8187 | -1590.8611 | -5165.2824 | 169.575 | 2849.8018 | 12312 | 12312 | 180.364 | 3031.1174 | 12312 | 0 | 211.2257 | 3549.7649 | 3024 | 3024 | 218.9709 | 3679.927 | 3024 | 0 | 93.2693 | 1567.4422 | 125.4639 | 2108.4901 | 6480 | 4124.7139 | 5548.4778 | 1423.7639 | 7192.8 | 1985.9733 | 7192.8 | 5206.8267 | 6630.5906 | 21446.6872 | 28077.2778 | 1538.1647 | 508.3843 | 446.281 | 171.107 | 38.34% | 686.5357 | 503.5931 | 182.9426 | 256.5645 | 43899.9804 | 1517.21 | 506.1348 | 181.896 | 40.76% | 686.4441 | 503.6335 | 182.8106 | 256.482 | 46653.0662 | 1703.0105 | 494.0405 | 327.2727 | 211.2257 | 64.54% | 81724.0789 | 1695.2652 | 493.3004 | 218.9709 | 66.91% | 84593.8145 | 793.4926 | 431.3221 | 190.4132 | 97.6395 | 51.28% | 32981.3187 | 695.342 | 413.3886 | 129.8341 | 68.19% | 42032.7692 | 158605.378 | 173279.6499 | 14674.2719 | 61892.7804 | 88045.6789 | 43088.0059 | 193026.4652 | 62384.2636 | 89602.5958 | 57179.1858 | 209166.0452 | 16139.5801 | [36 empty] | 1945-04-01 | 30 | 4 | 1945 | -23525.8282 | -16764.3759 | -9701.9187 | 1283.0738 | 16139.5801 | -23.5258 | -16.7644 | -9.7019 | 1.2831 | 16.1396
1945-05-01 | 31 | 5 | 1945 | AN | 39.64% | 100% | -2326.9267 | -1350.7382 | -1636.8116 | -5314.4765 | 191.4658 | 3113.8928 | 12722.4 | 12722.4 | 197.7206 | 3215.6175 | 12722.4 | 0 | 213.7489 | 3476.2925 | 3124.8 | 3124.8 | 278.4554 | 4528.6432 | 3124.8 | 0 | 117.1753 | 1905.6737 | 173.7208 | 2825.2975 | 6696 | 5181.9267 | 6696 | 1514.0733 | 7432.56 | 7432.56 | 7432.56 | 0 | 1514.0733 | 28461.6867 | 29975.76 | 1610.3774 | 515.9447 | 461.157 | 195.7963 | 42.46% | 686.8483 | 503.7112 | 183.137 | 256.6859 | 50258.1596 | 1583.168 | 513.13 | 202.0511 | 43.81% | 686.7311 | 503.7362 | 182.9949 | 256.5972 | 51845.7423 | 1736.6014 | 497.2193 | 338.1818 | 213.7489 | 63.21% | 88873.7539 | 1664.1496 | 490.2999 | 278.4554 | 82.34% | 114166.6137 | 938.4885 | 454.6878 | 196.7603 | 118.461 | 60.21% | 45041.2393 | 783.7924 | 429.635 | 175.0065 | 88.94% | 62874.6214 | 184173.1528 | 228886.9774 | 44713.8246 | 68850.7196 | 95406.0739 | 61784.926 | 226041.7195 | 68111.3756 | 119348.1955 | 79495.5699 | 266955.141 | 40913.4214 | [36 empty] | 1945-05-01 | 31 | 5 | 1945 | -10220.7138 | 14416.4849 | 40005.4244 | 50720.1141 | 40913.4214 | -10.2207 | 14.4165 | 40.0054 | 50.7201 | 40.9134
1945-06-01 | 30 | 6 | 1945 | AN | 39.54% | 100% | -2245.9354 | -1303.7242 | -1579.8405 | -5129.5 | 155.1359 | 2607.1445 | 12312 | 12312 | 195.3688 | 3283.2815 | 12312 | 0 | 162.9127 | 2737.8386 | 3024 | 3024 | 282.4518 | 4746.7593 | 3024 | 0 | 116.594 | 1959.4276 | 191.1515 | 3212.4072 | 6480 | 5156.2209 | 6480 | 1323.7791 | 7192.8 | 7192.8 | 7192.8 | 0 | 1323.7791 | 27685.0209 | 29008.8 | 1671.5112 | 522.1264 | 446.281 | 155.9787 | 34.95% | 687.109 | 503.5373 | 183.5717 | 256.9574 | 40079.8874 | 1604.0689 | 515.2957 | 196.2117 | 43.97% | 686.8212 | 503.6878 | 183.1334 | 256.6836 | 50364.3289 | 1950.9104 | 516.4197 | 327.2727 | 162.9127 | 49.78% | 65886.8145 | 1758.9195 | 499.3043 | 282.4518 | 86.3% | 110446.115 | 1020.6054 | 466.6111 | 190.4132 | 121.8648 | 64% | 44532.1981 | 791.3517 | 430.9513 | 190.4132 | 100% | 64263.745 | 150498.9 | 225074.189 | 74575.289 | 58072.6874 | 72208.4145 | 60877.219 | 191158.321 | 66111.1936 | 115463.9908 | 80352.7046 | 261927.889 | 70769.568 | [36 empty] | 1945-06-01 | 30 | 6 | 1945 | 29250.1504 | 46091.7748 | 64640.3816 | 71566.0834 | 70769.568 | 29.2502 | 46.0918 | 64.6404 | 71.5661 | 70.7696
1945-07-01 | 31 | 7 | 1945 | AN | 39.77% | 100% | -2334.7918 | -1355.3037 | -1642.344 | -5332.4396 | 125.8183 | 2046.2383 | 12722.4 | 12722.4 | 101.4958 | 1650.6702 | 12384.9864 | -337.4136 | 191.6515 | 3116.9128 | 3124.8 | 3124.8 | 123.7246 | 2012.1879 | 3124.8 | 0 | 163.4617 | 2658.4505 | 126.8361 | 2062.7912 | 6696 | 7228.8848 | 5609.1622 | -1619.7226 | 7432.56 | 7432.56 | 7432.56 | 0 | -1619.7226 | 30508.6448 | 28551.5086 | 1616.6377 | 516.5867 | 461.157 | 127.2958 | 27.6% | 686.8751 | 503.449 | 183.4261 | 256.8665 | 32698.0194 | 1573.5178 | 512.122 | 102.9733 | 22.33% | 686.6893 | 503.3606 | 183.3287 | 256.8057 | 26444.1145 | 1881.4902 | 510.3929 | 338.1818 | 191.6515 | 56.67% | 81797.2186 | 1757.4263 | 499.1655 | 123.7246 | 36.59% | 51644.2906 | 910 | 450.3473 | 196.7603 | 168.7809 | 85.78% | 63561.25 | 717.372 | 417.5897 | 132.1552 | 67.17% | 46148.2979 | 178056.488 | 124236.7031 | -53819.785 | 51290.5794 | 88329.5386 | 82351.8948 | 221972.0128 | 42364.4691 | 56821.3069 | 61676.8761 | 160862.6521 | -61109.3607 | [36 empty] | 1945-07-01 | 31 | 7 | 1945 | -1637.167 | -17906.5355 | -32240.8377 | -49433.9649 | -61109.3607 | -1.6372 | -17.9065 | -32.2408 | -49.434 | -61.1094
1945-08-01 | 31 | 8 | 1945 | AN | 39.66% | 100% | -2328.0598 | -1351.3959 | -1637.6086 | -5317.0643 | 117.7011 | 1914.2251 | 12722.4 | 12722.4 | 95.4407 | 1552.1938 | 11646.1176 | -1076.2824 | 166.9437 | 2715.0791 | 3124.8 | 3124.8 | 108.5922 | 1766.0822 | 3124.8 | 0 | 145.8186 | 2371.5118 | 116.8697 | 1900.7034 | 6696 | 6448.6383 | 5168.4114 | -1280.2268 | 7432.56 | 7432.56 | 7432.56 | 0 | -1280.2268 | 29728.3983 | 27371.889 | 1531.0184 | 507.62 | 461.157 | 119.0704 | 25.82% | 686.5045 | 503.4189 | 183.0856 | 256.6538 | 30559.8726 | 1510.159 | 505.372 | 96.81 | 20.99% | 686.4131 | 503.3386 | 183.0745 | 256.6469 | 24845.9763 | 1723.0189 | 495.9399 | 338.1818 | 166.9437 | 49.37% | 69234.215 | 1657.3066 | 489.634 | 108.5922 | 32.11% | 44462.2798 | 770 | 427.2058 | 196.7603 | 154.3606 | 78.45% | 55143.6143 | 606.3209 | 395.1911 | 125.4117 | 63.74% | 41444.4987 | 154937.7019 | 110752.7548 | -44184.9471 | 49152.4326 | 75766.535 | 73154.0126 | 198072.9802 | 40034.1942 | 49643.2039 | 56537.0615 | 146214.4596 | -51858.5206 | [36 empty] | 1945-08-01 | 31 | 8 | 1945 | -572.5704 | -14723.0609 | -26554.9178 | -41115.5077 | -51858.5206 | -0.57257 | -14.7231 | -26.5549 | -41.1155 | -51.8585
1945-09-01 | 30 | 9 | 1945 | AN | 39.6% | 100% | -2249.502 | -1305.7946 | -1582.3493 | -5137.6459 | 72.0651 | 1211.0933 | 12312 | 8793.7149 | 69.7548 | 1172.2686 | 8511.8103 | -281.9046 | 97.5311 | 1639.0636 | 3024 | 3024 | 65.9308 | 1108.0037 | 2699.7263 | -324.2737 | 65.9983 | 1109.1374 | 48.7558 | 819.3685 | 6480 | 2918.6876 | 2156.1628 | -762.5249 | 7192.8 | 1405.294 | 1038.1524 | -367.1416 | -1129.6665 | 16141.6966 | 14405.8518 | 1492.8093 | 503.4823 | 446.281 | 69.5219 | 15.58% | 686.3368 | 503.235 | 183.1018 | 256.6639 | 17843.7579 | 1474.2601 | 501.4415 | 67.2117 | 15.06% | 686.2549 | 503.2273 | 183.0276 | 256.6176 | 17247.6912 | 1633.9015 | 487.3398 | 327.2727 | 97.5311 | 29.8% | 37223.3606 | 1599.7894 | 483.9486 | 65.9308 | 20.15% | 24987.8197 | 700 | 414.2861 | 190.4132 | 73.3703 | 38.53% | 23804.6323 | 553.5634 | 383.3246 | 56.1279 | 29.48% | 16849.4579 | 78871.7508 | 59084.9687 | -19786.7821 | 32318.2729 | 43544.9606 | 32124.614 | 107987.8474 | 29190.7995 | 29679.3514 | 22457.4238 | 81327.5747 | -26660.2728 | [36 empty] | 1945-09-01 | 30 | 9 | 1945 | 3080.1266 | -5189.3907 | -11910.9962 | -20588.1535 | -26660.2728 | 3.0801 | -5.1894 | -11.911 | -20.5882 | -26.6603
1945-10-01 | 31 | 10 | 1946 | AN | 40.27% | 100% | -2364.1296 | -1372.3338 | -1662.9809 | -5399.4443 | 70.6237 | 1148.5844 | 12722.4 | 8617.8341 | 97.6866 | 1588.7197 | 11920.1717 | 3302.3376 | 40.4411 | 657.7109 | 3124.8 | 1655.976 | 53.1941 | 865.1193 | 2178.1861 | 522.2101 | 56.8838 | 925.1262 | 52.1836 | 848.685 | 6696 | 2515.6122 | 2307.7525 | -207.8597 | 7432.56 | 1211.2207 | 1111.1401 | -100.0806 | -307.9403 | 14000.643 | 17517.2504 | 1458.7057 | 499.7135 | 461.157 | 64.7131 | 14.03% | 686.1859 | 503.2262 | 182.9598 | 256.5752 | 16603.7782 | 1413.0936 | 494.5559 | 91.776 | 19.9% | 685.9824 | 503.3207 | 182.6617 | 256.3891 | 23530.3552 | 1635.3412 | 487.4817 | 338.1818 | 40.4411 | 11.96% | 16485.517 | 1588.4761 | 482.8112 | 53.1941 | 15.73% | 21476.4531 | 662.1131 | 406.8368 | 196.7603 | 58.2106 | 29.58% | 19803.6034 | 520.3766 | 375.3667 | 53.5105 | 27.2% | 16796.3939 | 52892.8985 | 61803.2022 | 8910.3036 | 31091.7723 | 21549.013 | 27659.6363 | 80300.4215 | 38956.5572 | 25689.8254 | 22681.5056 | 87327.8883 | 7027.4667 | [36 empty] | 1945-10-01 | 31 | 10 | 1946 | 24458.6073 | 19739.0681 | 15776.623 | 10547.6167 | 7027.4667 | 24.4586 | 19.7391 | 15.7766 | 10.5476 | 7.0275
1945-11-01 | 30 | 11 | 1946 | AN | 37.19% | 100% | -2112.6643 | -1226.3628 | -1486.0947 | -4825.1219 | 20.1565 | 338.7408 | 12312 | 2459.5875 | 23.2565 | 390.8389 | 2837.8708 | 378.2832 | 22.2642 | 374.1627 | 3024 | 911.6728 | 22.1151 | 371.6564 | 905.5661 | -6.1067 | 28.1508 | 473.0897 | 28.1565 | 473.1852 | 6480 | 1244.9323 | 1245.1838 | 0.25154 | 7192.8 | 599.4119 | 599.533 | 0.12111 | 0.37265 | 5215.6044 | 5588.1536 | 1488.3243 | 502.9908 | 446.281 | 19.5852 | 4.389% | 686.317 | 503.0724 | 183.2446 | 256.7531 | 5028.5654 | 1439.6122 | 497.5712 | 22.6853 | 5.083% | 686.101 | 503.0822 | 183.0188 | 256.6121 | 5821.3138 | 1668.5454 | 490.7265 | 327.2727 | 22.2642 | 6.803% | 8556.3364 | 1621.8294 | 486.1462 | 22.1151 | 6.757% | 8419.6955 | 674.6 | 409.3304 | 190.4132 | 29.565 | 15.53% | 9477.4748 | 532.8578 | 378.408 | 29.5707 | 15.53% | 8763.1953 | 23062.3766 | 23004.2046 | -58.172 | 13168.9529 | 12765.6092 | 15317.819 | 41252.3811 | 12227.3202 | 11396.4987 | 13117.8175 | 36741.6364 | -4510.7447 | [36 empty] | 1945-11-01 | 30 | 11 | 1946 | 2631.1417 | 669.8684 | -749.9025 | -2919.5059 | -4510.7447 | 2.6311 | 0.66987 | -0.7499 | -2.9195 | -4.5107
1945-12-01 | 31 | 12 | 1946 | AN | 39.23% | 100% | -2303.1428 | -1336.9321 | -1620.0815 | -5260.1564 | 22.3298 | 363.1594 | 12722.4 | 2724.7867 | 20.6606 | 336.0128 | 2521.1057 | -203.681 | 215.2593 | 3500.8564 | 3124.8 | 3124.8 | 214.2285 | 3484.0924 | 3124.8 | 0 | 103.3274 | 1680.4585 | 102.9495 | 1674.3127 | 6696 | 4569.5194 | 4552.8076 | -16.7118 | 7432.56 | 2200.139 | 2192.0925 | -8.0464 | -24.7582 | 12619.2451 | 12390.8059 | 1572.8434 | 512.0513 | 461.157 | 13.4573 | 2.918% | 686.6864 | 503.0544 | 183.632 | 256.9951 | 3458.462 | 1525.8004 | 507.0601 | 11.7881 | 2.556% | 686.4817 | 503.049 | 183.4327 | 256.8706 | 3028.0239 | 1690 | 492.7958 | 338.1818 | 215.2593 | 63.65% | 88705.4953 | 1644.3147 | 488.3637 | 214.2285 | 63.35% | 87486.7522 | 674.6 | 409.3304 | 196.7603 | 103.6741 | 52.69% | 35486.7111 | 533.2357 | 378.4992 | 103.2962 | 52.5% | 32694.204 | 127650.6684 | 123208.9801 | -4441.6883 | 12053.4087 | 95237.8153 | 46385.5695 | 153676.7935 | 9116.1468 | 92682.1401 | 41948.2227 | 143746.5096 | -9930.2839 | [36 empty] | 1945-12-01 | 31 | 12 | 1946 | -1493.3951 | -3887.0901 | -5999.1211 | -8395.4269 | -9930.2839 | -1.4934 | -3.8871 | -5.9991 | -8.3954 | -9.9303
1946-01-01 | 31 | 1 | 1946 | AN | 41.58% | 100% | -2440.9638 | -1416.9346 | -1717.0278 | -5574.9262 | 22.1392 | 360.0597 | 12722.4 | 2701.5299 | 20.6785 | 336.3034 | 2523.286 | -178.2438 | 156.7558 | 2549.3884 | 3124.8 | 3124.8 | 150.6858 | 2450.6689 | 3124.8 | 0 | 49.5874 | 806.4616 | 49.3838 | 803.1498 | 6696 | 2192.9384 | 2183.9328 | -9.0056 | 7432.56 | 1055.8592 | 1051.5232 | -4.336 | -13.3416 | 9075.1275 | 8883.5421 | 1636.0879 | 518.568 | 461.157 | 18.6706 | 4.049% | 686.9583 | 503.0715 | 183.8869 | 257.1543 | 4801.2246 | 1590.5056 | 513.893 | 17.2099 | 3.732% | 686.7627 | 503.0667 | 183.6961 | 257.0351 | 4423.5435 | 1690 | 492.7958 | 338.1818 | 156.7558 | 46.35% | 64596.9827 | 1650.3847 | 488.9582 | 150.6858 | 44.56% | 61612.0425 | 674.6 | 409.3304 | 196.7603 | 55.5146 | 28.21% | 19002.1383 | 533.4394 | 378.5483 | 55.3109 | 28.11% | 17508.6932 | 88400.3457 | 83544.2792 | -4856.0665 | 13372.9145 | 71129.3027 | 26380.136 | 110882.3532 | 10376.0257 | 66727.4278 | 23156.3216 | 100259.7751 | -10622.5781 | [36 empty] | 1946-01-01 | 31 | 1 | 1946 | -1658.8478 | -4303.1532 | -6466.6543 | -9016.2243 | -10622.5781 | -1.6588 | -4.3032 | -6.4667 | -9.0162 | -10.6226
1946-02-01 | 28 | 2 | 1946 | AN | 34.97% | 100% | -1854.3352 | -1076.4075 | -1304.3803 | -4235.123 | 20.9352 | 376.9585 | 11491.2 | 2554.6131 | 22.6975 | 408.6905 | 2769.6575 | 215.0443 | 167.3537 | 3013.3625 | 2822.4 | 2822.4 | 127.7383 | 2300.0505 | 2822.4 | 0 | 28.6317 | 515.5405 | 2.3957 | 43.1373 | 6048 | 1266.1986 | 105.9478 | -1160.2508 | 6713.28 | 609.6512 | 51.0119 | -558.6393 | -1718.8901 | 7252.863 | 5749.0172 | 1691.1794 | 524.0749 | 416.5289 | 19.3231 | 4.639% | 687.1921 | 503.0675 | 184.1246 | 257.3027 | 4971.8787 | 1643.8348 | 519.3517 | 21.0854 | 5.062% | 686.9914 | 503.0727 | 183.9187 | 257.1741 | 5422.612 | 1690 | 492.7958 | 305.4545 | 167.3537 | 54.79% | 56262.1885 | 1690 | 492.7958 | 127.7383 | 41.82% | 42944.0113 | 674.6 | 409.3304 | 177.719 | 33.1632 | 18.66% | 9260.7287 | 559.6753 | 384.7465 | 6.9273 | 3.898% | 1818.2436 | 70494.7959 | 50184.8668 | -20309.9291 | 12828.5718 | 62162.3485 | 14866.1785 | 89857.0989 | 11640.0143 | 47767.7638 | 4400.423 | 63808.2011 | -26048.8978 | [36 empty] | 1946-02-01 | 28 | 2 | 1946 | -33506.0434 | -36565.6789 | -46429.3268 | -37384.6239 | -26048.8978 | -33.506 | -36.5657 | -46.4293 | -37.3846 | -26.0489
1946-03-01 | 31 | 3 | 1946 | AN | 35.11% | 100% | -2060.8288 | -1196.2732 | -1449.6324 | -4706.7345 | 102.3182 | 1664.0463 | 12722.4 | 12485.3474 | 81.8417 | 1331.027 | 9986.702 | -2498.6454 | 201.1075 | 3270.6995 | 3124.8 | 3124.8 | 201.1075 | 3270.6998 | 3124.8 | 0 | 34.4682 | 560.5713 | 45.6116 | 741.8018 | 6696 | 1524.311 | 2017.1149 | 492.8039 | 7432.56 | 733.9275 | 971.2035 | 237.2759 | 730.0798 | 17868.3859 | 16099.8203 | 1672.1904 | 522.194 | 461.157 | 100.3346 | 21.76% | 687.1119 | 503.3512 | 183.7607 | 257.0754 | 25793.5696 | 1645.3225 | 519.5018 | 79.8581 | 17.32% | 686.9977 | 503.2787 | 183.719 | 257.0494 | 20527.4705 | 1690 | 492.7958 | 338.1818 | 201.1075 | 59.47% | 82873.7254 | 1690 | 492.7958 | 201.1075 | 59.47% | 82873.7328 | 720.1824 | 418.1179 | 196.7603 | 37.074 | 18.84% | 12962.5317 | 594.1144 | 392.5246 | 48.2174 | 24.51% | 15826.7796 | 121629.8267 | 119227.9829 | -2401.8437 | 44149.077 | 89406.0454 | 19349.9702 | 152905.0926 | 34323.5037 | 88209.7795 | 21494.6655 | 144027.9488 | -8877.1438 | [36 empty] | 1946-03-01 | 31 | 3 | 1946 | -28438.1199 | -22974.1567 | -17655.4645 | -13643.1974 | -8877.1438 | -28.4381 | -22.9742 | -17.6555 | -13.6432 | -8.8771
1946-04-01 | 30 | 4 | 1946 | AN | 35.29% | 100% | -2004.8624 | -1163.7858 | -1410.2644 | -4578.9126 | 234.9328 | 3948.1768 | 12312 | 12312 | 195.7451 | 3289.606 | 12312 | 0 | 232.9376 | 3914.6462 | 3024 | 3024 | 268.3905 | 4510.4516 | 3024 | 0 | 130.9913 | 2201.382 | 159.1432 | 2674.4897 | 6480 | 5792.9223 | 7037.9019 | 1244.9797 | 7192.8 | 7192.8 | 7192.8 | 0 | 1244.9797 | 28321.7223 | 29566.7019 | 1619.5398 | 516.8836 | 446.281 | 236.2845 | 52.95% | 686.8876 | 503.8444 | 183.0432 | 256.6273 | 60637.0445 | 1631.8596 | 518.139 | 197.0968 | 44.16% | 686.9403 | 503.6912 | 183.2491 | 256.7559 | 50605.7658 | 1679.6267 | 491.7979 | 327.2727 | 232.9376 | 71.18% | 89715.425 | 1644.1739 | 488.3499 | 268.3905 | 82.01% | 102645.2964 | 776.6153 | 428.3754 | 190.4132 | 137.2328 | 72.07% | 46038.732 | 622.3954 | 398.6352 | 165.3847 | 86.86% | 51631.1353 | 196391.2015 | 204882.1975 | 8490.996 | 78629.8445 | 96037.025 | 63020.4543 | 237687.3238 | 66593.7033 | 107803.1107 | 68447.5728 | 242844.3868 | 5157.063 | [36 empty] | 1946-04-01 | 30 | 4 | 1946 | -59104.1028 | -44664.1968 | -28303.9371 | -12956.8325 | 5157.063 | -59.1041 | -44.6642 | -28.3039 | -12.9568 | 5.1571
1946-05-01 | 31 | 5 | 1946 | AN | 35.33% | 100% | -2074.0974 | -1203.9754 | -1458.9659 | -4737.0388 | 233.3999 | 3795.885 | 12722.4 | 12722.4 | 210.9316 | 3430.4736 | 12722.4 | 0 | 200.8053 | 3265.7854 | 3124.8 | 3124.8 | 272.8615 | 4437.6668 | 3124.8 | 0 | 111.5614 | 1814.3716 | 172.3649 | 2803.2457 | 6696 | 4933.6572 | 6696 | 1762.3428 | 7432.56 | 7432.56 | 7432.56 | 0 | 1762.3428 | 28213.4172 | 29975.76 | 1653.0438 | 520.2793 | 461.157 | 237.9821 | 51.61% | 687.0306 | 503.8831 | 183.1475 | 256.6925 | 61088.2244 | 1687.8319 | 523.7446 | 215.5139 | 46.73% | 687.178 | 503.7905 | 183.3875 | 256.8423 | 55353.0847 | 1700.6621 | 493.8164 | 338.1818 | 200.8053 | 59.38% | 82920.5855 | 1593.1531 | 483.2822 | 272.8615 | 80.68% | 110271.8585 | 923.0679 | 452.3522 | 196.7603 | 114.9791 | 58.44% | 43492.7951 | 708.0445 | 415.8243 | 175.7826 | 89.34% | 61123.3904 | 187501.6049 | 226748.3336 | 39246.7287 | 79680.7844 | 89452.9055 | 59988.2123 | 229121.9021 | 71871.5473 | 115600.203 | 77922.1845 | 265393.9348 | 36272.0327 | [36 empty] | 1946-05-01 | 31 | 5 | 1946 | -10910.216 | 14689.7235 | 39884.9881 | 46531.9335 | 36272.0327 | -10.9102 | 14.6897 | 39.885 | 46.5319 | 36.272
1946-06-01 | 30 | 6 | 1946 | AN | 35.46% | 100% | -2014.2923 | -1169.2596 | -1416.8976 | -4600.4495 | 164.6977 | 2767.8362 | 12312 | 12312 | 145.7982 | 2450.2205 | 12312 | 0 | 165.771 | 2785.8745 | 3024 | 3024 | 232.8556 | 3913.2679 | 3024 | 0 | 115.6541 | 1943.6317 | 130.6966 | 2196.429 | 6480 | 5114.6541 | 5779.8884 | 665.2343 | 7192.8 | 7192.8 | 7192.8 | 0 | 665.2343 | 27643.4541 | 28308.6884 | 1615.0369 | 516.4227 | 446.281 | 165.4916 | 37.08% | 686.8683 | 503.5723 | 183.296 | 256.7852 | 42495.7832 | 1668.7243 | 521.8487 | 146.5921 | 32.85% | 687.0972 | 503.5031 | 183.594 | 256.9713 | 37669.975 | 1759.6447 | 499.3717 | 327.2727 | 165.771 | 50.65% | 64829.6084 | 1585.0511 | 482.4656 | 232.8556 | 71.15% | 87981.9951 | 919.2093 | 451.7627 | 190.4132 | 117.7284 | 61.83% | 41651.6822 | 689.1434 | 412.1866 | 132.7709 | 69.73% | 42858.5634 | 148977.0738 | 168510.5335 | 19533.4597 | 60488.5832 | 71151.2084 | 57955.1363 | 189594.9279 | 53648.4827 | 93134.3355 | 58410.3541 | 205193.1724 | 15598.2444 | [36 empty] | 1946-06-01 | 30 | 6 | 1946 | -3211.9384 | 1594.7656 | 7169.433 | 8973.7953 | 15598.2444 | -3.2119 | 1.5948 | 7.1694 | 8.9738 | 15.5982
1946-07-01 | 31 | 7 | 1946 | AN | 35.53% | 100% | -2085.4399 | -1210.5595 | -1466.9444 | -4762.9438 | 134.3922 | 2185.679 | 12722.4 | 12722.4 | 105.1928 | 1710.7965 | 12722.4 | 0 | 190.0169 | 3090.3286 | 3124.8 | 3124.8 | 140.6831 | 2287.9906 | 3124.8 | 0 | 119.7689 | 1947.8546 | 84.9747 | 1381.9815 | 6696 | 5296.6253 | 3757.8976 | -1538.7277 | 7432.56 | 7432.56 | 1809.3581 | -5623.2019 | -7161.9296 | 28576.3853 | 21414.4557 | 1524.9421 | 506.9678 | 461.157 | 135.8617 | 29.46% | 686.4779 | 503.4807 | 182.9972 | 256.5986 | 34861.918 | 1607.8289 | 515.6828 | 106.6623 | 23.13% | 686.8373 | 503.3739 | 183.4634 | 256.8898 | 27400.4576 | 1587.7601 | 482.739 | 338.1818 | 190.0169 | 56.19% | 76705.4562 | 1462.5004 | 469.6876 | 140.6831 | 41.6% | 55255.1262 | 828.8947 | 437.337 | 196.7603 | 122.0279 | 62.02% | 44626.9421 | 633.6229 | 400.9969 | 87.2338 | 44.34% | 29251.4423 | 156194.3162 | 111907.0261 | -44287.2901 | 53454.478 | 83237.7762 | 61485.3274 | 198177.5815 | 43907.5777 | 60576.8867 | 37480.9537 | 141965.4181 | -56212.1635 | [36 empty] | 1946-07-01 | 31 | 7 | 1946 | 7779.2115 | -7550.9835 | -26536.7537 | -44310.3686 | -56212.1635 | 7.7792 | -7.551 | -26.5368 | -44.3104 | -56.2122
1946-08-01 | 31 | 8 | 1946 | AN | 35.38% | 100% | -2076.7853 | -1205.5357 | -1460.8566 | -4743.1777 | 123.6653 | 2011.2234 | 12722.4 | 12722.4 | 98.5615 | 1602.949 | 12026.9341 | -695.4659 | 166.9437 | 2715.0791 | 3124.8 | 3124.8 | 123.1678 | 2003.1327 | 3124.8 | 0 | 98.1701 | 1596.584 | 68.5004 | 1114.0516 | 6696 | 4341.447 | 3029.3401 | -1312.1069 | 7432.56 | 2090.3263 | 1458.5711 | -631.7552 | -1943.8621 | 22278.9733 | 19639.6453 | 1437.6932 | 497.3546 | 461.157 | 125.0346 | 27.11% | 686.0924 | 503.4407 | 182.6517 | 256.3828 | 32056.7219 | 1545.6839 | 509.1852 | 99.9308 | 21.67% | 686.5685 | 503.3497 | 183.2188 | 256.737 | 25655.9246 | 1427.932 | 465.9291 | 338.1818 | 166.9437 | 49.37% | 65044.6491 | 1346.4482 | 456.7736 | 123.1678 | 36.42% | 47045.7011 | 735.3395 | 420.937 | 196.7603 | 98.9502 | 50.29% | 34830.1743 | 569.7376 | 387.0594 | 69.2805 | 35.21% | 22423.8506 | 131931.5453 | 95125.4763 | -36806.069 | 50649.2819 | 71576.9691 | 45391.1476 | 167617.3986 | 41476.2333 | 52372.4854 | 29580.1052 | 123428.8239 | -44188.5747 | [36 empty] | 1946-08-01 | 31 | 8 | 1946 | 5871.7655 | -6923.6652 | -18645.2439 | -33499.5713 | -44188.5747 | 5.8718 | -6.9237 | -18.6452 | -33.4996 | -44.1886
1946-09-01 | 30 | 9 | 1946 | AN | 35.16% | 100% | -1997.645 | -1159.5962 | -1405.1875 | -4562.4287 | 76.0601 | 1278.2325 | 12312 | 9281.2114 | 71.4122 | 1200.1215 | 8714.0494 | -567.162 | 102.1934 | 1717.4167 | 3024 | 3024 | 73.9283 | 1242.4062 | 3027.2071 | 3.2071 | 44.2576 | 743.7728 | 29.2495 | 491.5533 | 6480 | 1957.2331 | 1293.5194 | -663.7137 | 7192.8 | 942.3715 | 622.8056 | -319.5659 | -983.2796 | 15204.8161 | 13657.5815 | 1399.8275 | 493.0296 | 446.281 | 73.5047 | 16.47% | 685.9228 | 503.2483 | 182.6745 | 256.3971 | 18846.3972 | 1512.4661 | 505.6219 | 68.8568 | 15.43% | 686.4232 | 503.2328 | 183.1905 | 256.7193 | 17676.8703 | 1340.7242 | 456.114 | 327.2727 | 102.1934 | 31.23% | 36503.7089 | 1287.5054 | 449.8711 | 73.9283 | 22.59% | 26045.9144 | 691.6086 | 412.6657 | 190.4132 | 42.0291 | 22.07% | 13582.804 | 541.0148 | 380.3636 | 27.021 | 14.19% | 8048.9907 | 68932.9102 | 51771.7753 | -17161.1349 | 33808.4086 | 42825.3089 | 20478.4087 | 97112.1262 | 30074.0747 | 31211.1253 | 12556.1282 | 73841.3282 | -23270.7981 | [36 empty] | 1946-09-01 | 30 | 9 | 1946 | 5352.9238 | -1774.5314 | -8516.1233 | -17260.5825 | -23270.7981 | 5.3529 | -1.7745 | -8.5161 | -17.2606 | -23.2708
1946-10-01 | 31 | 10 | 1947 | D | 35.22% | 100% | -2067.5504 | -1200.175 | -1454.3605 | -4722.0859 | 86.2548 | 1402.8004 | 12722.4 | 10525.2185 | 98.0256 | 1594.2329 | 11961.5373 | 1436.3188 | 71.5363 | 1163.4265 | 3124.8 | 2929.26 | 57.4837 | 934.8832 | 2353.8368 | -575.4232 | 40.4404 | 657.7007 | 35.0044 | 569.2918 | 6696 | 1788.4262 | 1548.024 | -240.4022 | 7432.56 | 861.0941 | 745.3449 | -115.7492 | -356.1514 | 16103.9988 | 16608.7429 | 1350.7893 | 487.2806 | 461.157 | 80.2806 | 17.41% | 685.7012 | 503.2802 | 182.421 | 256.2387 | 20570.9927 | 1451.6573 | 498.9254 | 92.0513 | 19.96% | 686.1546 | 503.3217 | 182.833 | 256.496 | 23610.7927 | 1281.9653 | 449.2095 | 338.1818 | 71.5363 | 21.15% | 26871.819 | 1242.7991 | 444.4656 | 57.4837 | 17% | 21365.0905 | 662.1099 | 406.8361 | 196.7603 | 40.6327 | 20.65% | 13823.4463 | 516.952 | 374.5216 | 35.1966 | 17.89% | 11022.9873 | 61266.258 | 55998.8704 | -5267.3876 | 36966.3712 | 33208.5991 | 20602.1666 | 90777.1368 | 39374.9396 | 25926.2723 | 15991.1956 | 81292.4074 | -9484.7294 | [36 empty] | 1946-10-01 | 31 | 10 | 1947 | 7586.5138 | 3206.6102 | -810.5403 | -6054.5005 | -9484.7294 | 7.5865 | 3.2066 | -0.81054 | -6.0545 | -9.4847
1946-11-01 | 30 | 11 | 1947 | D | 32.85% | 100% | -1865.9653 | -1083.1586 | -1312.5612 | -4261.685 | 26.086 | 438.3899 | 12312 | 3183.1372 | 22.1378 | 372.0379 | 2701.3571 | -481.7801 | 24.6214 | 413.7758 | 3024 | 1008.1928 | 22.773 | 382.7133 | 932.507 | -75.6858 | 22.6948 | 381.399 | 22.6945 | 381.3939 | 6480 | 1003.6488 | 1003.6356 | -0.013253 | 7192.8 | 483.2383 | 483.232 | -0.006381 | -0.019634 | 5678.2171 | 5120.7316 | 1368.0562 | 489.3245 | 446.281 | 25.104 | 5.625% | 685.7795 | 503.09 | 182.6895 | 256.4065 | 6436.8396 | 1472.8723 | 501.2879 | 21.1558 | 4.74% | 686.2487 | 503.0774 | 183.1714 | 256.7074 | 5430.8572 | 1299.3314 | 451.2759 | 327.2727 | 24.6214 | 7.523% | 8701.5197 | 1262.0135 | 446.8075 | 22.773 | 6.958% | 7968.5988 | 674.6 | 409.3304 | 190.4132 | 25.1407 | 13.2% | 8059.189 | 529.4424 | 377.5817 | 25.1404 | 13.2% | 7434.01 | 23197.5483 | 20833.466 | -2364.0823 | 15300.7768 | 13007.3125 | 13542.0762 | 41850.1654 | 11947.0489 | 11115.5472 | 11604.3164 | 34666.9125 | -7183.2529 | [36 empty] | 1946-11-01 | 30 | 11 | 1947 | 2724.9018 | -1568.9665 | -3248.6796 | -5553.2855 | -7183.2529 | 2.7249 | -1.569 | -3.2487 | -5.5533 | -7.1833
1946-12-01 | 31 | 12 | 1947 | D | 33.96% | 100% | -1993.5093 | -1157.1955 | -1402.2784 | -4552.9833 | 20.1977 | 328.4839 | 12722.4 | 2464.6167 | 19.1645 | 311.6813 | 2338.5462 | -126.0705 | 25.2819 | 411.1704 | 3124.8 | 1035.2394 | 25.1468 | 408.974 | 1029.7094 | -5.53 | 49.0309 | 797.4119 | 48.6475 | 791.1753 | 6696 | 2168.3304 | 2151.3716 | -16.9588 | 7432.56 | 1044.0109 | 1035.8456 | -8.1653 | -25.1241 | 6712.1974 | 6555.4728 | 1388.9941 | 491.7743 | 461.157 | 19.1223 | 4.147% | 685.8741 | 503.0729 | 182.8011 | 256.4762 | 4904.4075 | 1494.8434 | 503.7048 | 18.0891 | 3.923% | 686.3458 | 503.0695 | 183.2762 | 256.7729 | 4644.795 | 1333.1635 | 455.2393 | 338.1818 | 25.2819 | 7.476% | 9624.3354 | 1295.9806 | 450.8789 | 25.1468 | 7.436% | 9481.2336 | 674.6 | 409.3304 | 196.7603 | 48.6983 | 24.75% | 16668.9816 | 529.8259 | 377.6747 | 48.3148 | 24.56% | 15258.7718 | 31197.7244 | 29384.8003 | -1812.9241 | 13239.1842 | 14067.0948 | 24010.5229 | 51316.8018 | 10859.9918 | 12761.2674 | 21172.9105 | 44794.1698 | -6522.632 | [36 empty] | 1946-12-01 | 31 | 12 | 1947 | 1405.8171 | -602.83 | -2466.1047 | -4926.3044 | -6522.632 | 1.4058 | -0.60283 | -2.4661 | -4.9263 | -6.5226
1947-01-01 | 31 | 1 | 1947 | D | 35.04% | 100% | -2056.7071 | -1193.8807 | -1446.7331 | -4697.3208 | 21.9486 | 356.9605 | 12722.4 | 2678.2767 | 21.1617 | 344.1623 | 2582.2516 | -96.0251 | 37.256 | 605.9114 | 3124.8 | 1525.5557 | 33.1519 | 539.1637 | 1357.4994 | -168.0563 | 28.2195 | 458.9455 | 28.0127 | 455.5827 | 6696 | 1247.9692 | 1238.825 | -9.1442 | 7432.56 | 600.8741 | 596.4713 | -4.4027 | -13.5469 | 6052.6757 | 5775.0474 | 1403.5813 | 493.4627 | 461.157 | 21.4723 | 4.656% | 685.9397 | 503.0807 | 182.8591 | 256.5123 | 5507.8994 | 1510.2175 | 505.3783 | 20.6853 | 4.486% | 686.4134 | 503.0781 | 183.3353 | 256.8098 | 5312.1943 | 1346.1935 | 456.7443 | 338.1818 | 37.256 | 11.02% | 14229.5597 | 1313.1149 | 452.9004 | 33.1519 | 9.803% | 12555.4607 | 674.6 | 409.3304 | 196.7603 | 28.4267 | 14.45% | 9730.2214 | 530.0326 | 377.7248 | 28.22 | 14.34% | 8913.6125 | 29467.6805 | 26781.2675 | -2686.413 | 14056.3361 | 19162.6354 | 15708.2646 | 48927.2362 | 11707.8988 | 16126.5994 | 13431.3758 | 41265.874 | -7661.3621 | [36 empty] | 1947-01-01 | 31 | 1 | 1947 | 1250.9554 | -1245.364 | -3388.8967 | -6066.394 | -7661.3621 | 1.251 | -1.2454 | -3.3889 | -6.0664 | -7.6614
1947-02-01 | 28 | 2 | 1947 | D | 46.76% | 100% | -2479.1642 | -1439.1093 | -1743.8988 | -5662.1722 | 27.7195 | 499.1152 | 11491.2 | 3382.4577 | 26.5876 | 478.7343 | 3244.3385 | -138.1192 | 41.5878 | 748.8286 | 2822.4 | 1702.9337 | 41.6235 | 749.4708 | 1704.3942 | 1.4605 | 40.4995 | 729.232 | 15.8227 | 284.9024 | 6048 | 1791.0378 | 699.7376 | -1091.3002 | 6713.28 | 862.3516 | 336.9107 | -525.4408 | -1616.741 | 7738.7808 | 5985.381 | 1422.0565 | 495.5803 | 416.5289 | 25.9277 | 6.225% | 686.0226 | 503.0871 | 182.9355 | 256.5601 | 6652.0252 | 1529.8247 | 507.4921 | 24.7959 | 5.953% | 686.4993 | 503.0837 | 183.4156 | 256.8599 | 6369.0605 | 1375.0603 | 460.0376 | 305.4545 | 41.5878 | 13.62% | 13051.9082 | 1341.946 | 456.255 | 41.6235 | 13.63% | 12955.6909 | 674.6 | 409.3304 | 177.719 | 40.7199 | 22.91% | 11370.9112 | 554.7095 | 383.5922 | 16.0431 | 9.027% | 4198.292 | 31074.8446 | 23523.0433 | -7551.8013 | 15336.5629 | 17832.6019 | 17753.9006 | 50923.0654 | 12436.3148 | 16298.7358 | 7220.6416 | 35955.6921 | -14967.3733 | [36 empty] | 1947-02-01 | 28 | 2 | 1947 | -16781.8943 | -26183.9388 | -22339.0282 | -18758.3733 | -14967.3733 | -16.7819 | -26.1839 | -22.339 | -18.7584 | -14.9674
1947-03-01 | 31 | 3 | 1947 | D | 44.37% | 100% | -2604.6149 | -1511.9311 | -1832.1436 | -5948.6895 | 114.768 | 1866.5219 | 12722.4 | 12722.4 | 72.7913 | 1183.8366 | 8882.3316 | -3840.0684 | 122.3302 | 1989.5098 | 3124.8 | 3124.8 | 86.3288 | 1404.004 | 3124.8 | 0 | 42.876 | 697.3107 | 42.0529 | 683.9243 | 6696 | 1896.134 | 1859.7337 | -36.4003 | 7432.56 | 912.9534 | 895.4273 | -17.5261 | -53.9264 | 18656.2874 | 14762.2926 | 1380.0215 | 490.7283 | 461.157 | 113.4159 | 24.59% | 685.8336 | 503.3983 | 182.4353 | 256.2477 | 29062.5587 | 1529.7664 | 507.4858 | 71.4392 | 15.49% | 686.499 | 503.2494 | 183.2496 | 256.7562 | 18342.4644 | 1351.1105 | 457.3092 | 338.1818 | 122.3302 | 36.17% | 46780.5422 | 1353.9975 | 457.6402 | 86.3288 | 25.53% | 33037.0821 | 693.3288 | 412.9992 | 196.7603 | 43.9375 | 22.33% | 15174.2116 | 574.2614 | 388.0882 | 43.1144 | 21.91% | 13991.8258 | 91017.3125 | 65371.3723 | -25645.9402 | 47655.1187 | 53312.8622 | 22112.499 | 123080.4799 | 30490.3411 | 38057.471 | 19044.0433 | 87591.8554 | -35488.6245 | [36 empty] | 1947-03-01 | 31 | 3 | 1947 | -62986.1125 | -54812.5638 | -48076.6011 | -41935.4079 | -35488.6245 | -62.9861 | -54.8126 | -48.0766 | -41.9354 | -35.4886
1947-04-01 | 30 | 4 | 1947 | D | 43.82% | 100% | -2489.4758 | -1445.095 | -1751.1522 | -5685.7229 | 163.2668 | 2743.7898 | 12312 | 12312 | 121.7132 | 2045.458 | 12312 | 0 | 188.8528 | 3173.7766 | 3024 | 3024 | 150.2871 | 2525.6585 | 3024 | 0 | 95.0175 | 1596.8216 | 95.3875 | 1603.0401 | 6480 | 4202.0256 | 4218.3895 | 16.3639 | 7192.8 | 2023.1975 | 2031.0764 | 7.8789 | 24.2429 | 21561.2231 | 21585.466 | 1288.2345 | 479.6875 | 446.281 | 166.6587 | 37.34% | 685.4151 | 503.5766 | 181.8385 | 255.8749 | 42643.7756 | 1479.533 | 502.0238 | 125.105 | 28.03% | 686.2782 | 503.4262 | 182.852 | 256.5079 | 32090.4351 | 1272.5292 | 448.0772 | 327.2727 | 188.8528 | 57.71% | 66270.0237 | 1313.982 | 453.0022 | 150.2871 | 45.92% | 53316.6469 | 699.9501 | 414.2765 | 190.4132 | 98.1183 | 51.53% | 31833.2664 | 580.5126 | 389.4987 | 98.4884 | 51.72% | 30042.1985 | 140747.0657 | 115449.2805 | -25297.7852 | 60636.5756 | 72591.6237 | 42054.4895 | 175282.6888 | 47593.7593 | 58193.152 | 38536.5123 | 144323.4235 | -30959.2653 | [36 empty] | 1947-04-01 | 30 | 4 | 1947 | -53717.0253 | -45309.8612 | -40393.4352 | -36309.4182 | -30959.2653 | -53.717 | -45.3099 | -40.3934 | -36.3094 | -30.9593
1947-05-01 | 31 | 5 | 1947 | D | 43.46% | 100% | -2551.449 | -1481.0692 | -1794.7455 | -5827.2636 | 167.0022 | 2716.0305 | 12722.4 | 12722.4 | 176.8855 | 2876.767 | 12722.4 | 0 | 163.5518 | 2659.9153 | 3124.8 | 3124.8 | 267.2235 | 4345.9743 | 3124.8 | 0 | 114.8172 | 1867.3226 | 164.4643 | 2674.7562 | 6696 | 5077.642 | 7273.2235 | 2195.5815 | 7432.56 | 7432.56 | 7432.56 | 0 | 2195.5815 | 28357.402 | 30552.9835 | 1193.9972 | 467.6437 | 461.157 | 172.2638 | 37.35% | 684.9775 | 503.6189 | 181.3586 | 255.5752 | 44026.3537 | 1375.4123 | 490.1887 | 182.1471 | 39.5% | 685.8128 | 503.6574 | 182.1554 | 256.0729 | 46642.9265 | 1362.2909 | 458.5877 | 338.1818 | 163.5518 | 48.36% | 62719.0396 | 1300.072 | 451.3636 | 267.2235 | 79.02% | 100860.9056 | 750.8767 | 423.777 | 196.7603 | 122.1166 | 62.06% | 43274.6676 | 581.7922 | 389.7859 | 171.7638 | 87.3% | 55985.9827 | 150020.061 | 203489.8147 | 53469.7538 | 62618.9137 | 69251.3596 | 59914.0696 | 191784.3429 | 62684.0376 | 105912.1563 | 73026.2207 | 241622.4146 | 49838.0716 | [36 empty] | 1947-05-01 | 31 | 5 | 1947 | 5228.3295 | 19711.3854 | 30146.861 | 39285.7806 | 49838.0716 | 5.2283 | 19.7114 | 30.1469 | 39.2858 | 49.8381
1947-06-01 | 30 | 6 | 1947 | D | 43.2% | 100% | -2454.0968 | -1424.5581 | -1726.2658 | -5604.9208 | 91.1287 | 1531.4679 | 12312 | 11119.9464 | 105.5978 | 1774.6297 | 12312 | 1192.0536 | 128.2385 | 2155.1194 | 3024 | 3024 | 126.3122 | 2122.7464 | 3024 | 0 | 112.5773 | 1891.9248 | 99.7 | 1675.5134 | 6480 | 4978.5878 | 4409.1024 | -569.4853 | 7192.8 | 7192.8 | 2122.9012 | -5069.8988 | -5639.3841 | 26315.3341 | 21868.0036 | 1157.6665 | 462.7871 | 446.281 | 92.1647 | 20.65% | 684.8067 | 503.3115 | 181.4952 | 255.6605 | 23562.8719 | 1324.6125 | 484.1397 | 106.6338 | 23.89% | 685.5819 | 503.3614 | 182.2205 | 256.1135 | 27310.3651 | 1297.5098 | 451.0602 | 327.2727 | 128.2385 | 39.18% | 45299.5345 | 1237.2171 | 443.7798 | 126.3122 | 38.6% | 43898.8921 | 683.8501 | 411.1529 | 190.4132 | 118.1607 | 62.05% | 38046.7133 | 527.6429 | 377.1446 | 105.2833 | 55.29% | 31096.2634 | 106909.1198 | 102305.5205 | -4603.5993 | 40363.6183 | 51621.1345 | 54214.1011 | 146198.8539 | 42849.0682 | 48795.9339 | 39898.0012 | 131543.0033 | -14655.8506 | [36 empty] | 1947-06-01 | 30 | 6 | 1947 | 13394.9697 | 9957.5224 | 3384.8393 | -9193.753 | -14655.8506 | 13.395 | 9.9575 | 3.3848 | -9.1938 | -14.6559
1947-07-01 | 31 | 7 | 1947 | D | 43.64% | 100% | -2561.6628 | -1486.9982 | -1801.9301 | -5850.5912 | 100.7441 | 1638.446 | 12722.4 | 12293.2688 | 105.4224 | 1714.5314 | 12722.4 | 429.1312 | 154.1607 | 2507.1841 | 3124.8 | 3124.8 | 95.4698 | 1552.6675 | 3124.8 | 0 | 117.3425 | 1908.393 | 82.0244 | 1333.9983 | 6696 | 5189.3209 | 3627.4214 | -1561.8995 | 7432.56 | 7432.56 | 1746.5362 | -5686.0238 | -7247.9233 | 28039.9498 | 21221.1576 | 1094.2582 | 453.9961 | 461.157 | 102.2 | 22.16% | 684.5062 | 503.3578 | 181.1484 | 255.4439 | 26106.3613 | 1256.5259 | 475.7199 | 106.8783 | 23.18% | 685.2687 | 503.3747 | 181.8941 | 255.9096 | 27351.1838 | 1150.5116 | 432.7968 | 338.1818 | 154.1607 | 45.59% | 55792.9741 | 1148.9099 | 432.5878 | 95.4698 | 28.23% | 34535.2001 | 573.0308 | 387.809 | 196.7603 | 121.7607 | 61.88% | 39486.3282 | 452.1418 | 357.574 | 86.4426 | 43.93% | 25847.2996 | 121385.6635 | 87733.6835 | -33651.9801 | 44269.7901 | 62325.2941 | 56237.4091 | 162832.4933 | 43382.0809 | 39580.5219 | 33548.5271 | 116511.1299 | -46321.3634 | [36 empty] | 1947-07-01 | 31 | 7 | 1947 | 17058.9647 | 4998.2824 | -15725.3488 | -32357.4646 | -46321.3634 | 17.059 | 4.9983 | -15.7253 | -32.3575 | -46.3214
1947-08-01 | 31 | 8 | 1947 | D | 43.48% | 100% | -2552.4256 | -1481.6362 | -1795.4325 | -5829.4943 | 93.0773 | 1513.7568 | 12722.4 | 11357.7251 | 94.9425 | 1544.0915 | 11585.3264 | 227.6013 | 134.1939 | 2182.4548 | 3124.8 | 3124.8 | 82.7954 | 1346.5383 | 3124.8 | 0 | 95.991 | 1561.1441 | 66.6767 | 1084.3932 | 6696 | 4245.0785 | 2948.6928 | -1296.3858 | 7432.56 | 2043.9267 | 1419.741 | -624.1857 | -1920.5715 | 20771.5303 | 19078.5601 | 1034.3616 | 445.2909 | 461.157 | 94.4466 | 20.48% | 684.2198 | 503.3302 | 180.8896 | 255.2823 | 24110.5365 | 1194.764 | 467.7449 | 96.3118 | 20.88% | 684.9811 | 503.3368 | 181.6442 | 255.7536 | 24632.082 | 1021.3588 | 415.1427 | 338.1818 | 134.1939 | 39.68% | 46585.6222 | 1071.1555 | 422.1497 | 82.7954 | 24.48% | 29227.6872 | 472.4029 | 363.0789 | 196.7603 | 100.5008 | 51.08% | 30513.4997 | 380.8282 | 336.3983 | 71.1865 | 36.18% | 20025.0296 | 101209.6583 | 73884.7988 | -27324.8595 | 41338.4215 | 53117.9422 | 40931.7049 | 135388.0686 | 39535.1427 | 34278.3711 | 26727.2308 | 100540.7446 | -34847.324 | [36 empty] | 1947-08-01 | 31 | 8 | 1947 | 14958.3687 | 4933.8148 | -8145.8867 | -22032.4184 | -34847.324 | 14.9584 | 4.9338 | -8.1459 | -22.0324 | -34.8473
1947-09-01 | 30 | 9 | 1947 | D | 43.46% | 100% | -2468.9578 | -1433.1846 | -1736.7194 | -5638.8619 | 64.002 | 1075.5884 | 12312 | 7809.8177 | 66.8675 | 1123.7451 | 8159.4822 | 349.6646 | 79.5041 | 1336.1097 | 3024 | 3024 | 47.2672 | 794.3518 | 1935.4921 | -1088.5079 | 43.6656 | 733.8246 | 28.4304 | 477.7882 | 6480 | 1931.0547 | 1257.2965 | -673.7582 | 7192.8 | 929.7671 | 605.365 | -324.4021 | -998.1603 | 13694.6395 | 11957.6357 | 1007.5818 | 441.2615 | 446.281 | 61.4765 | 13.78% | 684.0911 | 503.2082 | 180.8829 | 255.2781 | 15693.6125 | 1165.1188 | 463.7936 | 64.3421 | 14.42% | 684.8418 | 503.2177 | 181.6241 | 255.741 | 16454.9033 | 956.7413 | 405.6318 | 327.2727 | 79.5041 | 24.29% | 25255.8526 | 1038.7749 | 417.6238 | 47.2672 | 14.44% | 15459.1632 | 426.7479 | 350.3759 | 190.4132 | 46.1244 | 24.22% | 12656.2775 | 350.4084 | 326.3424 | 30.8892 | 16.22% | 7894.4316 | 53605.7426 | 39808.4981 | -13797.2446 | 29184.2302 | 31577.4526 | 19513.0993 | 80274.7821 | 27826.2277 | 19259.0706 | 12016.3737 | 59101.6719 | -21173.1102 | [36 empty] | 1947-09-01 | 30 | 9 | 1947 | 8559.9719 | 2553.1368 | -5341.308 | -13939.7283 | -21173.1102 | 8.56 | 2.5531 | -5.3413 | -13.9397 | -21.1731
1947-10-01 | 31 | 10 | 1948 | BN | 44.77% | 100% | -2628.0207 | -1525.5177 | -1848.6077 | -6002.1462 | 61.705 | 1003.5357 | 12722.4 | 7529.5334 | 87.913 | 1429.7687 | 10727.5614 | 3198.028 | 22.8107 | 370.9797 | 3124.8 | 934.0478 | 33.4365 | 543.7929 | 1369.1547 | 435.107 | 25.5289 | 415.1882 | 23.7695 | 386.574 | 6696 | 1128.984 | 1051.1759 | -77.8081 | 7432.56 | 543.5849 | 506.1217 | -37.4631 | -115.2712 | 10136.15 | 13654.0138 | 986.5519 | 438.0339 | 461.157 | 55.7677 | 12.09% | 683.9898 | 503.1955 | 180.7943 | 255.2228 | 14233.1892 | 1117.8808 | 457.3198 | 81.9758 | 17.78% | 684.6185 | 503.2861 | 181.3324 | 255.5588 | 20949.6271 | 960.2194 | 406.1566 | 338.1818 | 22.8107 | 6.745% | 7747.3439 | 1031.6271 | 416.6096 | 33.4365 | 9.887% | 11648.5537 | 408.3313 | 344.9284 | 196.7603 | 27.2298 | 13.84% | 7854.0727 | 333.7512 | 320.5231 | 25.4704 | 12.94% | 6826.7839 | 29834.6057 | 39424.9646 | 9590.3589 | 27632.8826 | 12088.9117 | 13655.8415 | 53377.6357 | 34919.3277 | 14899.7107 | 10664.6738 | 60483.7122 | 7106.0764 | [36 empty] | 1947-10-01 | 31 | 10 | 1948 | 24083.7484 | 20720.3735 | 16179.1222 | 11302.0633 | 7106.0764 | 24.0837 | 20.7204 | 16.1791 | 11.3021 | 7.1061
1947-11-01 | 30 | 11 | 1948 | BN | 39.79% | 100% | -2260.4338 | -1312.1403 | -1590.039 | -5162.6132 | 24.8125 | 416.9883 | 12312 | 3027.7409 | 27.3051 | 458.8772 | 3331.8945 | 304.1536 | 13.3385 | 224.1605 | 3024 | 546.1822 | 12.5106 | 210.2478 | 512.2831 | -33.8991 | 17.2697 | 290.2276 | 16.8516 | 283.201 | 6480 | 763.732 | 745.2415 | -18.4906 | 7192.8 | 367.7228 | 358.82 | -8.9029 | -27.3934 | 4705.378 | 4948.2391 | 983.3978 | 437.5449 | 446.281 | 24.8306 | 5.564% | 683.9746 | 503.0891 | 180.8855 | 255.2797 | 6338.7374 | 1112.2341 | 456.5307 | 27.3231 | 6.122% | 684.5917 | 503.097 | 181.4946 | 255.6602 | 6985.4319 | 961.3188 | 406.3222 | 327.2727 | 13.3385 | 4.076% | 4244.4108 | 1033.5543 | 416.8836 | 12.5106 | 3.823% | 4084.4559 | 402.2643 | 343.0889 | 190.4132 | 17.3911 | 9.133% | 4672.7654 | 328.1023 | 318.4945 | 16.973 | 8.914% | 4233.5076 | 15255.9136 | 15303.3953 | 47.4817 | 15047.2783 | 8088.193 | 9800.2202 | 32935.6916 | 13737.6926 | 6582.1987 | 7743.53 | 28063.4213 | -4872.2703 | [36 empty] | 1947-11-01 | 30 | 11 | 1948 | 2328.7874 | 981.6703 | -880.4577 | -3071.1754 | -4872.2703 | 2.3288 | 0.98167 | -0.88046 | -3.0712 | -4.8723
1947-12-01 | 31 | 12 | 1948 | BN | 43.31% | 100% | -2542.2914 | -1475.7534 | -1788.3039 | -5806.3487 | 25.5634 | 415.749 | 12722.4 | 3119.3668 | 24.6008 | 400.0931 | 3001.9003 | -117.4665 | 16.0586 | 261.1682 | 3124.8 | 657.5658 | 14.1038 | 229.3762 | 577.5205 | -80.0453 | 17.7217 | 288.2151 | 17.3343 | 281.9149 | 6696 | 783.7172 | 766.5857 | -17.1315 | 7432.56 | 377.3453 | 369.0968 | -8.2485 | -25.3799 | 4937.9951 | 4715.1033 | 982.3613 | 437.3839 | 461.157 | 25.287 | 5.483% | 683.9696 | 503.0932 | 180.8763 | 255.274 | 6455.1195 | 1112.1603 | 456.5204 | 24.3244 | 5.275% | 684.5913 | 503.09 | 181.5013 | 255.6643 | 6218.8751 | 999.9135 | 412.0408 | 338.1818 | 16.0586 | 4.749% | 5533.1157 | 1074.1038 | 422.5564 | 14.1038 | 4.17% | 4983.5902 | 392.7373 | 340.1531 | 196.7603 | 18.0692 | 9.183% | 5139.6666 | 318.9627 | 315.1497 | 17.6818 | 8.986% | 4659.7805 | 17127.9019 | 15862.2458 | -1265.6561 | 15444.6463 | 9598.2016 | 10429.9292 | 35472.7771 | 12548.644 | 7492.8772 | 8136.3592 | 28177.8804 | -7294.8966 | [36 empty] | 1947-12-01 | 31 | 12 | 1948 | -155.2698 | -1478.6704 | -3355.1079 | -5482.0798 | -7294.8966 | -0.15527 | -1.4787 | -3.3551 | -5.4821 | -7.2949
1948-01-01 | 31 | 1 | 1948 | BN | 47.44% | 100% | -2784.9052 | -1616.5863 | -1958.9637 | -6360.4553 | 21.2751 | 346.0067 | 12722.4 | 2596.0903 | 20.1708 | 328.0465 | 2461.3345 | -134.7558 | 28.0328 | 455.9092 | 3124.8 | 1147.8822 | 19.9347 | 324.2072 | 816.2846 | -331.5976 | 17.2217 | 280.0833 | 17.0127 | 276.6849 | 6696 | 761.6054 | 752.3643 | -9.2411 | 7432.56 | 366.6989 | 362.2495 | -4.4494 | -13.6906 | 4872.2768 | 4392.2328 | 985.4888 | 437.8692 | 461.157 | 21.0163 | 4.557% | 683.9847 | 503.0792 | 180.9055 | 255.2922 | 5365.2883 | 1116.3921 | 457.1121 | 19.9119 | 4.318% | 684.6114 | 503.0755 | 181.5359 | 255.6859 | 5091.2004 | 1006.4673 | 412.9944 | 338.1818 | 28.0328 | 8.289% | 9681.2568 | 1088.7557 | 424.5642 | 19.9347 | 5.895% | 7077.4235 | 389.355 | 339.0965 | 196.7603 | 17.876 | 9.085% | 5068.9047 | 315.7894 | 313.9697 | 17.667 | 8.979% | 4638.4397 | 20115.4497 | 16807.0636 | -3308.3861 | 13831.5386 | 14236.659 | 10326.4089 | 38394.6065 | 10637.7897 | 9684.6418 | 7923.2896 | 28245.7211 | -10148.8854 | [36 empty] | 1948-01-01 | 31 | 1 | 1948 | -1631.8114 | -3214.5549 | -5485.3578 | -7947.8192 | -10148.8854 | -1.6318 | -3.2146 | -5.4854 | -7.9478 | -10.1489
1948-02-01 | 29 | 2 | 1948 | BN | 58.28% | 100% | -3200.3668 | -1857.7541 | -2251.2086 | -7309.3295 | 56.5853 | 983.7391 | 11901.6 | 6904.8061 | 9.1175 | 158.5091 | 1112.5657 | -5792.2404 | 33.4239 | 581.0768 | 2923.2 | 1368.6388 | 8.3431 | 145.0458 | 341.6335 | -1027.0053 | 18.1468 | 315.4833 | 2.5197 | 43.8052 | 6264 | 802.5192 | 111.4305 | -691.0887 | 6953.04 | 386.3981 | 53.6517 | -332.7464 | -1023.8351 | 9462.3623 | 1619.2815 | 953.3248 | 432.8149 | 431.405 | 55.9819 | 12.98% | 683.8294 | 503.1839 | 180.6454 | 255.1298 | 14282.6601 | 1131.6958 | 459.2365 | 8.5142 | 1.974% | 684.684 | 503.0365 | 181.6474 | 255.7556 | 2177.5431 | 992.2788 | 410.9237 | 316.3636 | 33.4239 | 10.57% | 10051.0849 | 1099.648 | 426.0428 | 8.3431 | 2.637% | 2601.2168 | 382.6652 | 336.9839 | 184.0661 | 18.4928 | 10.05% | 4560.4428 | 324.7267 | 317.2683 | 2.8657 | 1.557% | 665.36 | 28894.1877 | 5444.1199 | -23450.0678 | 26678.9062 | 14607.4036 | 9612.1601 | 50898.47 | 5581.182 | 4272.7761 | 2442.0337 | 12295.9919 | -38602.4781 | [36 empty] | 1948-02-01 | 29 | 2 | 1948 | -32681.3127 | -34516.1137 | -36879.1548 | -38135.3948 | -38602.4781 | -32.6813 | -34.5161 | -36.8792 | -38.1354 | -38.6025
1948-03-01 | 31 | 3 | 1948 | BN | 57.15% | 100% | -3355.0599 | -1947.5506 | -2360.0231 | -7662.6335 | 60.2222 | 979.4208 | 12722.4 | 7348.5994 | 31.6565 | 514.8441 | 3862.8781 | -3485.7213 | 85.1474 | 1384.7894 | 3124.8 | 3124.8 | 45.5779 | 741.2539 | 1866.3193 | -1258.4807 | 41.5402 | 675.5864 | 21.6574 | 352.224 | 6696 | 1837.0613 | 957.7709 | -879.2904 | 7432.56 | 884.511 | 461.149 | -423.362 | -1302.6524 | 13194.9717 | 7148.1174 | 942.3613 | 431.0594 | 461.157 | 57.2199 | 12.41% | 683.7764 | 503.2005 | 180.5759 | 255.0864 | 14596.0226 | 1149.298 | 461.6503 | 28.6542 | 6.214% | 684.7672 | 503.1044 | 181.6628 | 255.7652 | 7328.751 | 1027.7505 | 416.0572 | 338.1818 | 85.1474 | 25.18% | 29624.1538 | 1174.6892 | 435.924 | 45.5779 | 13.48% | 16614.4904 | 375.1874 | 334.5856 | 196.7603 | 41.869 | 21.28% | 11714.4341 | 337.1317 | 321.7233 | 21.9862 | 11.17% | 5914.9963 | 55934.6106 | 29858.2377 | -26076.3729 | 27814.782 | 36156.4738 | 18565.2064 | 82536.4623 | 13706.7292 | 19940.7791 | 9103.0932 | 42750.6015 | -39785.8607 | [36 empty] | 1948-03-01 | 31 | 3 | 1948 | -42361.7597 | -41885.1012 | -41871.7322 | -40713.6045 | -39785.8607 | -42.3618 | -41.8851 | -41.8717 | -40.7136 | -39.7859
1948-04-01 | 30 | 4 | 1948 | BN | 57.13% | 100% | -3245.6404 | -1884.0346 | -2283.0551 | -7412.7301 | 134.8532 | 2266.283 | 12312 | 12312 | 140.9785 | 2369.2223 | 12312 | 0 | 123.8499 | 2081.3669 | 3024 | 3024 | 157.3486 | 2644.3313 | 3024 | 0 | 78.8979 | 1325.9237 | 84.3303 | 1417.2179 | 6480 | 3489.1594 | 3729.3996 | 240.2402 | 7192.8 | 1679.9656 | 1795.6369 | 115.6712 | 355.9114 | 20505.125 | 20861.0365 | 919.7455 | 427.3833 | 446.281 | 131.9368 | 29.56% | 683.667 | 503.4505 | 180.2165 | 254.8619 | 33625.6572 | 1120.5569 | 457.6926 | 138.0621 | 30.94% | 684.6312 | 503.4724 | 181.1588 | 255.4504 | 35268.0173 | 1104.6313 | 426.7154 | 327.2727 | 123.8499 | 37.84% | 41388.0436 | 1218.0713 | 441.4087 | 157.3486 | 48.08% | 54393.2085 | 403.1267 | 343.3518 | 190.4132 | 79.4124 | 41.71% | 21353.4631 | 359.6386 | 329.4682 | 84.8448 | 44.56% | 21891.6905 | 96367.1639 | 111552.9163 | 15185.7523 | 51618.4572 | 47709.6436 | 30518.5881 | 129846.689 | 50015.1768 | 58830.7739 | 29129.6719 | 137975.6226 | 8128.9336 | [36 empty] | 1948-04-01 | 30 | 4 | 1948 | -19972.5398 | -10327.4011 | -5416.7989 | 1656.8177 | 8128.9336 | -19.9725 | -10.3274 | -5.4168 | 1.6568 | 8.1289
1948-05-01 | 31 | 5 | 1948 | BN | 57% | 100% | -3345.8277 | -1942.1915 | -2353.529 | -7641.5483 | 142.7347 | 2321.3579 | 12722.4 | 12722.4 | 217.4351 | 3536.2436 | 12722.4 | 0 | 138.0579 | 2245.2964 | 3124.8 | 3124.8 | 247.9159 | 4031.9651 | 3124.8 | 0 | 96.8038 | 1574.3634 | 167.5615 | 2725.1265 | 6696 | 4281.0245 | 6696 | 2414.9755 | 7432.56 | 2061.234 | 7432.56 | 5371.326 | 7786.3015 | 22189.4585 | 29975.76 | 942.2619 | 431.0434 | 461.157 | 146.2509 | 31.71% | 683.7759 | 503.5196 | 180.2563 | 254.8868 | 37277.429 | 1068.3729 | 450.2842 | 220.9513 | 47.91% | 684.3827 | 503.8127 | 180.57 | 255.0827 | 56360.8639 | 1204.6293 | 439.7262 | 338.1818 | 138.0579 | 40.82% | 50765.0974 | 1208.2112 | 440.176 | 247.9159 | 73.31% | 91254.0898 | 542.0738 | 380.6157 | 196.7603 | 99.6531 | 50.65% | 31717.5001 | 427.828 | 350.6893 | 170.4107 | 86.61% | 49973.6465 | 119760.0265 | 197588.6002 | 77828.5737 | 55869.989 | 57297.4174 | 42188.9586 | 155356.365 | 71607.5961 | 95844.2183 | 65877.8775 | 233329.692 | 77973.327 | [36 empty] | 1948-05-01 | 31 | 5 | 1948 | 32015.8991 | 56004.6218 | 72429.628 | 88555.2818 | 77973.327 | 32.0159 | 56.0046 | 72.4296 | 88.5553 | 77.9733
1948-06-01 | 30 | 6 | 1948 | BN | 57.04% | 100% | -3240.418 | -1881.0031 | -2279.3815 | -7400.8026 | 103.5205 | 1739.7196 | 12312 | 12312 | 193.2788 | 3248.1576 | 12312 | 0 | 132.6727 | 2229.6379 | 3024 | 3024 | 230.463 | 3873.0588 | 3024 | 0 | 115.8127 | 1946.2961 | 162.0161 | 2722.7711 | 6480 | 5121.6655 | 6480 | 1358.3345 | 7192.8 | 7192.8 | 7192.8 | 0 | 1358.3345 | 27650.4655 | 29008.8 | 1058.8387 | 448.8981 | 446.281 | 104.1235 | 23.33% | 684.3371 | 503.3527 | 180.9844 | 255.3415 | 26587.05 | 1095.1913 | 454.1285 | 193.8818 | 43.44% | 684.5106 | 503.6789 | 180.8317 | 255.2462 | 49487.5837 | 1341.7415 | 456.2314 | 327.2727 | 132.6727 | 40.54% | 47403.1715 | 1247.5331 | 445.0453 | 230.463 | 70.42% | 80324.1572 | 642.0422 | 402.7451 | 190.4132 | 117.4894 | 61.7% | 37056.9572 | 481.593 | 365.511 | 163.6929 | 85.97% | 46856.6233 | 111047.1787 | 176668.3642 | 65621.1855 | 44579.85 | 53724.7715 | 53367.4226 | 151672.0442 | 64239.9657 | 84764.7541 | 62246.0418 | 211250.7616 | 59578.7174 | [36 empty] | 1948-06-01 | 30 | 6 | 1948 | 19228.0464 | 39136.4815 | 51027.5212 | 62644.1506 | 59578.7174 | 19.228 | 39.1365 | 51.0275 | 62.6442 | 59.5787
1948-07-01 | 31 | 7 | 1948 | BN | 57.39% | 100% | -3368.9133 | -1955.5923 | -2369.7679 | -7694.2735 | 109.6077 | 1782.5983 | 12722.4 | 12722.4 | 86.2316 | 1402.4228 | 10522.3855 | -2200.0145 | 154.1607 | 2507.1841 | 3124.8 | 3124.8 | 72.5511 | 1179.9303 | 2970.8132 | -153.9868 | 124.1917 | 2019.7847 | 57.2991 | 931.8803 | 6696 | 5492.2183 | 2533.9781 | -2958.2402 | 7432.56 | 7432.56 | 1220.0636 | -6212.4964 | -9170.7366 | 28771.9783 | 17247.2404 | 1007.9908 | 441.3237 | 461.157 | 111.0647 | 24.08% | 684.0931 | 503.3898 | 180.7033 | 255.1659 | 28339.9268 | 1067.7194 | 450.1896 | 87.6886 | 19.01% | 684.3796 | 503.3062 | 181.0733 | 255.3971 | 22395.4148 | 1239.1332 | 444.0155 | 338.1818 | 154.1607 | 45.59% | 57239.2 | 1226.5346 | 442.4605 | 72.5511 | 21.45% | 26843.5579 | 553.7788 | 383.3749 | 196.7603 | 126.944 | 64.52% | 40696.5404 | 460.2221 | 359.7936 | 60.0514 | 30.52% | 18067.4952 | 126275.6672 | 67306.4679 | -58969.1993 | 46932.4868 | 63771.52 | 57750.5188 | 168454.5256 | 35419.047 | 31266.2988 | 23580.969 | 90266.3148 | -78188.2108 | [36 empty] | 1948-07-01 | 31 | 7 | 1948 | -19003.5648 | -29676.9834 | -48186.4894 | -63691.4704 | -78188.2108 | -19.0036 | -29.677 | -48.1865 | -63.6915 | -78.1882
1948-08-01 | 31 | 8 | 1948 | BN | 57.08% | 100% | -3350.495 | -1944.9008 | -2356.8121 | -7652.2079 | 106.7641 | 1736.3508 | 12722.4 | 12722.4 | 82.3228 | 1338.852 | 10045.4134 | -2676.9866 | 134.1939 | 2182.4548 | 3124.8 | 3124.8 | 63.0969 | 1026.173 | 2583.685 | -541.115 | 100.6671 | 1637.194 | 45.8677 | 745.967 | 6696 | 4451.874 | 2028.441 | -2423.433 | 7432.56 | 2143.4949 | 976.6568 | -1166.8381 | -3590.2711 | 22442.5688 | 15634.1962 | 940.8013 | 430.8082 | 461.157 | 108.1333 | 23.45% | 683.7688 | 503.3792 | 180.3897 | 254.9701 | 27570.7633 | 1024.9713 | 443.8881 | 83.6921 | 18.15% | 684.1747 | 503.2922 | 180.8825 | 255.2779 | 21364.74 | 1114.2144 | 428.0021 | 338.1818 | 134.1939 | 39.68% | 48028.6484 | 1172.7127 | 435.6703 | 63.0969 | 18.66% | 22987.2916 | 456.2969 | 358.7194 | 196.7603 | 103.372 | 52.54% | 31008.4031 | 417.5396 | 347.6773 | 48.5726 | 24.69% | 14121.7673 | 106607.8148 | 58473.7989 | -48134.0159 | 46163.3233 | 54560.9684 | 41732.9719 | 142457.2637 | 33929.8184 | 27033.5958 | 18899.2529 | 79862.6672 | -62594.5965 | [36 empty] | 1948-08-01 | 31 | 8 | 1948 | -11129.8283 | -20640.5807 | -36640.211 | -49930.4925 | -62594.5965 | -11.1298 | -20.6406 | -36.6402 | -49.9305 | -62.5946
1948-09-01 | 30 | 9 | 1948 | BN | 56.74% | 100% | -3223.1487 | -1870.9786 | -2267.2339 | -7361.3612 | 69.9497 | 1175.5431 | 12312 | 8535.5861 | 59.5418 | 1000.6327 | 7265.5667 | -1270.0194 | 79.9346 | 1343.3448 | 3024 | 3024 | 36.4589 | 612.7118 | 1492.914 | -1531.086 | 46.8015 | 786.526 | 22.1003 | 371.407 | 6480 | 2069.7379 | 977.3551 | -1092.3828 | 7192.8 | 996.5405 | 470.5784 | -525.9621 | -1618.3449 | 14625.8645 | 10206.4142 | 909.5368 | 425.6991 | 446.281 | 67.3987 | 15.1% | 683.6176 | 503.2279 | 180.3897 | 254.9701 | 17184.6569 | 1004.1147 | 440.7333 | 56.9908 | 12.77% | 684.0744 | 503.1934 | 180.881 | 255.2769 | 14548.4445 | 1051.8723 | 419.4678 | 327.2727 | 79.9346 | 24.42% | 26258.7515 | 1153.8463 | 433.2313 | 36.4589 | 11.14% | 12369.8357 | 407.0306 | 344.536 | 190.4132 | 46.9575 | 24.66% | 12670.0969 | 392.9746 | 340.2269 | 22.2562 | 11.69% | 5930.0688 | 56113.5052 | 32848.349 | -23265.1563 | 31401.043 | 32580.3515 | 19732.3753 | 83713.7698 | 24271.6624 | 15289.371 | 9106.7685 | 48667.8019 | -35045.9679 | [36 empty] | 1948-09-01 | 30 | 9 | 1948 | -4414.0045 | -11190.798 | -20635.4672 | -28114.1523 | -35045.9679 | -4.414 | -11.1908 | -20.6355 | -28.1142 | -35.046
1948-10-01 | 31 | 10 | 1949 | BN | 57.55% | 100% | -3378.398 | -1961.0979 | -2376.4397 | -7715.9356 | 67.6455 | 1100.1482 | 12722.4 | 8254.4174 | 80.7715 | 1313.623 | 9856.1202 | 1601.7028 | 45.0718 | 733.0223 | 3124.8 | 1845.5939 | 30.7972 | 500.8677 | 1261.0782 | -584.5157 | 30.3607 | 493.77 | 19.6616 | 319.7649 | 6696 | 1342.6643 | 869.5077 | -473.1566 | 7432.56 | 646.468 | 418.6519 | -227.8161 | -700.9727 | 12089.1435 | 12405.358 | 876.6553 | 420.1646 | 461.157 | 61.7267 | 13.39% | 683.4585 | 503.2159 | 180.2426 | 254.8782 | 15732.7805 | 958.1072 | 433.5754 | 74.8527 | 16.23% | 683.8525 | 503.2613 | 180.5912 | 255.096 | 19094.6251 | 1015.1468 | 414.2496 | 338.1818 | 45.0718 | 13.33% | 15613.0764 | 1131.3954 | 430.2869 | 30.7972 | 9.107% | 11081.2927 | 379.5471 | 335.9886 | 196.7603 | 30.9258 | 15.72% | 8688.9596 | 376.1903 | 334.9095 | 20.2267 | 10.28% | 5664.6599 | 40034.8166 | 35840.5777 | -4194.2389 | 29857.3579 | 20866.1903 | 14807.2919 | 65530.8401 | 31442.5073 | 13788.7929 | 8705.5799 | 53936.8801 | -11593.96 | [36 empty] | 1948-10-01 | 31 | 10 | 1949 | 6090.1176 | 2046.0048 | -3311.2525 | -7619.8993 | -11593.96 | 6.0901 | 2.046 | -3.3113 | -7.6199 | -11.594
1948-11-01 | 30 | 11 | 1949 | BN | 51.14% | 100% | -2905.0792 | -1686.3451 | -2043.4968 | -6634.9211 | 33.8668 | 569.1507 | 12312 | 4132.5876 | 22.1722 | 372.6162 | 2705.5563 | -1427.0313 | 20.156 | 338.7334 | 3024 | 825.347 | 13.4066 | 225.3052 | 548.9714 | -276.3756 | 17.9655 | 301.9207 | 16.5883 | 278.7758 | 6480 | 794.5024 | 733.5966 | -60.9057 | 7192.8 | 382.5382 | 353.2132 | -29.325 | -90.2307 | 6134.9751 | 4341.3375 | 873.1942 | 419.5719 | 446.281 | 34.1063 | 7.642% | 683.4417 | 503.1188 | 180.3229 | 254.9284 | 8694.6542 | 966.3407 | 434.8772 | 22.4116 | 5.022% | 683.8923 | 503.0814 | 180.8109 | 255.2331 | 5720.1957 | 1003.929 | 412.6257 | 327.2727 | 20.156 | 6.159% | 6513.3167 | 1126.927 | 429.6954 | 13.4066 | 4.096% | 4511.4879 | 365.2262 | 331.3281 | 190.4132 | 19.2873 | 10.13% | 5004.6077 | 363.2466 | 330.6719 | 17.9101 | 9.406% | 4638.0473 | 20212.5787 | 14869.7309 | -5342.8478 | 18508.0418 | 10636.2637 | 10177.6483 | 39321.9538 | 11201.4728 | 6671.7142 | 7677.3603 | 25550.5473 | -13771.4065 | [36 empty] | 1948-11-01 | 30 | 11 | 1949 | -5634.0129 | -8051.7398 | -10275.0212 | -12211.0062 | -13771.4065 | -5.634 | -8.0517 | -10.275 | -12.211 | -13.7714
1948-12-01 | 31 | 12 | 1949 | BN | 54.8% | 100% | -3217.0952 | -1867.4646 | -2262.9757 | -7347.5355 | 21.6412 | 351.9611 | 12722.4 | 2640.766 | 19.8265 | 322.4478 | 2419.3272 | -221.4388 | 21.9855 | 357.5591 | 3124.8 | 900.2577 | 14.7379 | 239.6891 | 603.486 | -296.7717 | 17.7217 | 288.2151 | 17.0887 | 277.9209 | 6696 | 783.7172 | 755.7251 | -27.9921 | 7432.56 | 377.3453 | 363.8677 | -13.4777 | -41.4698 | 4702.0863 | 4142.406 | 882.3219 | 421.1306 | 461.157 | 21.1658 | 4.59% | 683.4859 | 503.0796 | 180.4062 | 254.9804 | 5396.8722 | 977.2832 | 436.5931 | 19.3511 | 4.196% | 683.9451 | 503.0737 | 180.8714 | 255.2709 | 4939.7794 | 998.1124 | 411.7779 | 338.1818 | 21.9855 | 6.501% | 7570.4234 | 1128.3579 | 429.885 | 14.7379 | 4.358% | 5297.9736 | 357.155 | 328.6338 | 196.7603 | 17.7753 | 9.034% | 4884.8476 | 355.8083 | 328.1793 | 17.1423 | 8.712% | 4704.3871 | 17852.1432 | 14942.1402 | -2910.003 | 13907.7982 | 11878.2011 | 10175.1102 | 35961.1095 | 10012.1714 | 7441.5151 | 7690.2042 | 25143.8907 | -10817.2188 | [36 empty] | 1948-12-01 | 31 | 12 | 1949 | -2964.5182 | -5109.7225 | -7294.3182 | -9189.9237 | -10817.2188 | -2.9645 | -5.1097 | -7.2943 | -9.1899 | -10.8172
1949-01-01 | 31 | 1 | 1949 | BN | 58.76% | 100% | -3449.0736 | -2002.1238 | -2426.1544 | -7877.3518 | 20.6452 | 335.7622 | 12722.4 | 2519.2253 | 18.6939 | 304.0277 | 2281.121 | -238.1042 | 29.8774 | 485.9096 | 3124.8 | 1223.4169 | 19.1226 | 310.9985 | 783.028 | -440.3889 | 17.2217 | 280.0833 | 16.8749 | 274.444 | 6696 | 761.6054 | 746.2709 | -15.3345 | 7432.56 | 366.6989 | 359.3156 | -7.3833 | -22.7178 | 4870.9465 | 4169.7356 | 888.5966 | 422.1943 | 461.157 | 19.9766 | 4.332% | 683.5163 | 503.0757 | 180.4405 | 255.0018 | 5094.0717 | 985.5091 | 437.8724 | 18.0253 | 3.909% | 683.9848 | 503.0693 | 180.9154 | 255.2984 | 4601.8382 | 986.2256 | 410.0332 | 338.1818 | 29.8774 | 8.835% | 10244.3337 | 1127.2261 | 429.735 | 19.1226 | 5.655% | 6871.7654 | 351.1591 | 326.5991 | 196.7603 | 17.7661 | 9.029% | 4852.0821 | 350.1592 | 326.257 | 17.4193 | 8.853% | 4752.3983 | 20190.4876 | 16226.002 | -3964.4856 | 13483.457 | 14875.2706 | 10109.5864 | 38468.3141 | 9304.0457 | 9060.1896 | 7561.0304 | 25925.2657 | -12543.0483 | [36 empty] | 1949-01-01 | 31 | 1 | 1949 | -3337.2586 | -5640.8441 | -8233.2822 | -10453.0494 | -12543.0483 | -3.3373 | -5.6408 | -8.2333 | -10.453 | -12.543
1949-02-01 | 28 | 2 | 1949 | BN | 57.94% | 100% | -3072.1007 | -1783.298 | -2160.9834 | -7016.382 | 37.7619 | 679.9382 | 11491.2 | 4607.8787 | 7.9151 | 142.5186 | 965.8356 | -3642.0431 | 33.6423 | 605.7621 | 2822.4 | 1377.5818 | 14.7765 | 266.0652 | 605.0669 | -772.5149 | 16.9762 | 305.6721 | 6.0899 | 109.6538 | 6048 | 750.7492 | 269.3163 | -481.4329 | 6713.28 | 361.4718 | 129.6708 | -231.801 | -713.2339 | 7097.6815 | 1969.8897 | 881.5942 | 421.0069 | 416.5289 | 35.777 | 8.589% | 683.4824 | 503.1165 | 180.3659 | 254.9552 | 9121.5237 | 1008.3535 | 441.3789 | 5.9302 | 1.424% | 684.0948 | 503.0281 | 181.0667 | 255.3929 | 1514.5291 | 996.3433 | 411.5193 | 305.4545 | 33.6423 | 11.01% | 9444.7515 | 1156.2095 | 433.5385 | 14.7765 | 4.838% | 4370.3276 | 357.3269 | 328.6917 | 177.719 | 17.3986 | 9.79% | 3901.3712 | 367.2133 | 331.9838 | 6.5123 | 3.664% | 1474.908 | 22467.6463 | 7359.7647 | -15107.8816 | 19031.4823 | 13900.0933 | 8743.1923 | 41674.7679 | 4710.344 | 6269.8565 | 3442.5118 | 14422.7124 | -27252.0555 | [36 empty] | 1949-02-01 | 28 | 2 | 1949 | -25735.4113 | -27964.478 | -28887.5598 | -28568.9174 | -27252.0555 | -25.7354 | -27.9645 | -28.8876 | -28.5689 | -27.2521
1949-03-01 | 31 | 3 | 1949 | BN | 56.69% | 100% | -3328.0453 | -1931.8691 | -2341.0204 | -7600.9348 | 44.0398 | 716.2383 | 12722.4 | 5373.9398 | 44.3693 | 721.5968 | 5414.1441 | 40.2043 | 60.0754 | 977.0323 | 3124.8 | 2459.9593 | 59.3443 | 965.1431 | 2430.0247 | -29.9345 | 33.9905 | 552.8021 | 46.3786 | 754.2754 | 6696 | 1503.1849 | 2051.0332 | 547.8483 | 7432.56 | 723.7557 | 987.5345 | 263.7788 | 811.6271 | 10060.8397 | 10882.7366 | 905.6918 | 425.0607 | 461.157 | 35.8946 | 7.784% | 683.599 | 503.1284 | 180.4705 | 255.0206 | 9153.8683 | 1032.1216 | 444.9572 | 36.2241 | 7.855% | 684.2091 | 503.1295 | 181.0795 | 255.4009 | 9251.6688 | 1148.1414 | 432.4874 | 338.1818 | 60.0754 | 17.76% | 21726.5947 | 1308.7386 | 452.3861 | 59.3443 | 17.55% | 22449.6841 | 400.7306 | 342.6203 | 196.7603 | 35.4249 | 18% | 10149.456 | 398.2289 | 341.8526 | 47.813 | 24.3% | 13668.0381 | 41029.919 | 45369.391 | 4339.472 | 20397.9681 | 27594.074 | 16505.5965 | 64497.6386 | 17207.9276 | 26355.3597 | 18494.7854 | 62058.0727 | -2439.566 | [36 empty] | 1949-03-01 | 31 | 3 | 1949 | -23103.6913 | -18410.2062 | -14166.6663 | -9327.5649 | -2439.566 | -23.1037 | -18.4102 | -14.1667 | -9.3276 | -2.4396
1949-04-01 | 30 | 4 | 1949 | BN | 56.52% | 100% | -3210.7576 | -1863.7858 | -2258.5177 | -7333.0611 | 156.9395 | 2637.4563 | 12312 | 12312 | 148.2483 | 2491.3945 | 12312 | 0 | 192.4478 | 3234.1917 | 3024 | 3024 | 216.0889 | 3631.4948 | 3024 | 0 | 106.6748 | 1792.7291 | 103.2779 | 1735.6419 | 6480 | 4717.5549 | 4567.3302 | -150.2246 | 7192.8 | 7192.8 | 2199.0849 | -4993.7151 | -5143.9397 | 27246.3549 | 22102.4152 | 845.9934 | 414.8447 | 446.281 | 159.7004 | 35.78% | 683.3103 | 503.551 | 179.7593 | 254.5764 | 40655.9581 | 981.1145 | 437.19 | 151.0092 | 33.84% | 683.9636 | 503.5192 | 180.4444 | 255.0042 | 38507.9738 | 1161.0336 | 434.1642 | 327.2727 | 192.4478 | 58.8% | 65434.6258 | 1297.9896 | 451.117 | 216.0889 | 66.03% | 76341.8287 | 436.7612 | 353.2559 | 190.4132 | 107.6153 | 56.52% | 29771.7323 | 437.6565 | 353.5107 | 104.2184 | 54.73% | 28852.7697 | 135862.3163 | 143702.5722 | 7840.2559 | 58648.7581 | 71756.2258 | 45678.0872 | 176083.0712 | 53290.0162 | 80799.643 | 37356.6671 | 171446.3263 | -4636.7449 | [36 empty] | 1949-04-01 | 30 | 4 | 1949 | -51462.0309 | -40316.3108 | -30436.0898 | -19539.9227 | -4636.7449 | -51.462 | -40.3163 | -30.4361 | -19.5399 | -4.6367
1949-05-01 | 31 | 5 | 1949 | BN | 56.35% | 100% | -3307.6997 | -1920.0589 | -2326.7089 | -7554.4675 | 146.3284 | 2379.8037 | 12722.4 | 12722.4 | 204.1573 | 3320.3009 | 12722.4 | 0 | 158.0901 | 2571.0889 | 3124.8 | 3124.8 | 250.9927 | 4082.0051 | 3124.8 | 0 | 104.7805 | 1704.091 | 168.435 | 2739.3323 | 6696 | 4633.7811 | 6696 | 2062.2189 | 7432.56 | 2231.0798 | 7432.56 | 5201.4802 | 7263.6991 | 22712.0609 | 29975.76 | 865.056 | 418.1707 | 461.157 | 151.3559 | 32.82% | 683.4024 | 503.5389 | 179.8635 | 254.6415 | 38541.4829 | 942.3482 | 431.0573 | 209.1848 | 45.36% | 683.7763 | 503.7649 | 180.0114 | 254.7338 | 53286.4477 | 1235.3368 | 443.5482 | 338.1818 | 158.0901 | 46.75% | 58636.3825 | 1279.3902 | 448.9011 | 250.9927 | 74.22% | 94217.9086 | 565.0915 | 385.9957 | 196.7603 | 110.0096 | 55.91% | 35508.7088 | 502.3323 | 370.8604 | 173.6641 | 88.26% | 53857.0146 | 132686.5743 | 201361.3709 | 68674.7967 | 57134.0429 | 65168.7025 | 46502.7698 | 168805.5152 | 68571.308 | 98830.1697 | 69788.0657 | 237189.5434 | 68384.0282 | [36 empty] | 1949-05-01 | 31 | 5 | 1949 | 25562.3556 | 42525.3835 | 57597.8175 | 71480.8905 | 68384.0282 | 25.5624 | 42.5254 | 57.5978 | 71.4809 | 68.384
1949-06-01 | 30 | 6 | 1949 | BN | 56.29% | 100% | -3197.6512 | -1856.1777 | -2249.2983 | -7303.1272 | 97.0056 | 1630.233 | 12312 | 11837.0773 | 113.9714 | 1915.352 | 12312 | 474.9227 | 132.7789 | 2231.4236 | 3024 | 3024 | 186.0673 | 3126.9639 | 3024 | 0 | 115.4977 | 1941.0036 | 110.3478 | 1854.4564 | 6480 | 5107.7381 | 4879.9898 | -227.7483 | 7192.8 | 7192.8 | 7192.8 | 0 | -227.7483 | 27161.6154 | 27408.7898 | 867.0336 | 418.5122 | 446.281 | 98.0485 | 21.97% | 683.412 | 503.3317 | 180.0802 | 254.7768 | 24980.4741 | 927.3601 | 428.6294 | 115.0142 | 25.77% | 683.7038 | 503.3906 | 180.3132 | 254.9223 | 29319.6903 | 1249.589 | 445.2965 | 327.2727 | 132.7789 | 40.57% | 46304.0689 | 1240.354 | 444.1655 | 186.0673 | 56.85% | 64722.5457 | 555.6882 | 383.8204 | 190.4132 | 122.7226 | 64.45% | 36888.6845 | 498.0788 | 369.7785 | 117.5726 | 61.75% | 34047.7739 | 108173.2274 | 128090.0099 | 19916.7824 | 42498.3514 | 52625.6689 | 53185.2226 | 148309.2429 | 44114.8391 | 69187.968 | 47867.2653 | 161170.0724 | 12860.8296 | [36 empty] | 1949-06-01 | 30 | 6 | 1949 | 3500.4321 | 8449.8325 | 6786.1247 | 6755.6951 | 12860.8296 | 3.5004 | 8.4498 | 6.7861 | 6.7557 | 12.8608
1949-07-01 | 31 | 7 | 1949 | BN | 56.58% | 100% | -3321.6133 | -1928.1355 | -2336.496 | -7586.2448 | 106.8247 | 1737.3368 | 12722.4 | 12722.4 | 86.3437 | 1404.2454 | 10536.0601 | -2186.3399 | 154.1607 | 2507.1841 | 3124.8 | 3124.8 | 76.4809 | 1243.8427 | 3131.7309 | 6.9309 | 120.8877 | 1966.0496 | 61.6694 | 1002.9571 | 6696 | 5346.1014 | 2727.2509 | -2618.8505 | 7432.56 | 7432.56 | 1313.1208 | -6119.4392 | -8738.2896 | 28625.8614 | 17708.1628 | 803.7855 | 407.2508 | 461.157 | 108.3022 | 23.48% | 683.1069 | 503.3798 | 179.7271 | 254.5563 | 27568.9978 | 884.5929 | 421.5163 | 87.8212 | 19.04% | 683.4969 | 503.3067 | 180.1902 | 254.8455 | 22380.8304 | 1107.212 | 427.0628 | 338.1818 | 154.1607 | 45.59% | 55053.7845 | 1175.657 | 436.0482 | 76.4809 | 22.62% | 27887.4715 | 449.7339 | 356.9061 | 196.7603 | 124.9073 | 63.48% | 37278.9198 | 451.3428 | 357.3527 | 65.689 | 33.39% | 19629.5985 | 119901.702 | 69897.9004 | -50003.8015 | 46161.5578 | 61586.1045 | 54186.7811 | 161934.4434 | 35465.4373 | 32498.587 | 25462.6742 | 93426.6985 | -68507.7448 | [36 empty] | 1949-07-01 | 31 | 7 | 1949 | -3495.5614 | -21334.1606 | -40195.0655 | -57668.2823 | -68507.7448 | -3.4956 | -21.3342 | -40.1951 | -57.6683 | -68.5077
1949-08-01 | 31 | 8 | 1949 | BN | 56.39% | 100% | -3310.1849 | -1921.5015 | -2328.4571 | -7560.1435 | 99.6352 | 1620.4114 | 12722.4 | 12157.9546 | 78.1288 | 1270.6434 | 9533.6435 | -2624.3112 | 133.9308 | 2178.1763 | 3124.8 | 3124.8 | 66.4746 | 1081.1054 | 2721.9931 | -402.8069 | 98.0279 | 1594.2711 | 49.4417 | 804.0924 | 6696 | 4335.1576 | 2186.4959 | -2148.6618 | 7432.56 | 2087.2981 | 1052.7573 | -1034.5409 | -3183.2026 | 21705.2104 | 15494.8897 | 742.693 | 395.6449 | 461.157 | 101.0045 | 21.9% | 682.8153 | 503.3536 | 179.4617 | 254.3905 | 25694.5829 | 845.0068 | 414.6708 | 79.4981 | 17.24% | 683.3055 | 503.2775 | 180.0281 | 254.7442 | 20251.6795 | 982.1276 | 409.4278 | 338.1818 | 133.9308 | 39.6% | 45854.2416 | 1118.0288 | 428.5118 | 66.4746 | 19.66% | 23819.9052 | 352.5375 | 327.0694 | 196.7603 | 100.0049 | 50.83% | 27351.61 | 402.7326 | 343.2317 | 51.4187 | 26.13% | 14758.0933 | 98900.4345 | 58829.678 | -40070.7564 | 43722.6975 | 52386.5616 | 37903.2658 | 134012.5249 | 32345.298 | 28027.9169 | 19798.0894 | 80171.3043 | -53841.2206 | [36 empty] | 1949-08-01 | 31 | 8 | 1949 | 2738.1965 | -12496.1058 | -29414.6276 | -44256.1204 | -53841.2206 | 2.7382 | -12.4961 | -29.4146 | -44.2561 | -53.8412
1949-09-01 | 30 | 9 | 1949 | BN | 56.22% | 100% | -3194.0197 | -1854.0697 | -2246.7439 | -7294.8332 | 68.5765 | 1152.4659 | 12312 | 8368.0236 | 57.1072 | 959.7177 | 6968.4838 | -1399.5398 | 80.056 | 1345.3855 | 3024 | 3024 | 38.3122 | 643.8572 | 1568.8018 | -1455.1982 | 43.6059 | 732.8217 | 20.1945 | 339.3801 | 6480 | 1928.4154 | 893.0766 | -1035.3388 | 7192.8 | 928.4963 | 429.9998 | -498.4965 | -1533.8353 | 14248.9353 | 9860.362 | 708.5255 | 388.8007 | 446.281 | 66.0255 | 14.79% | 682.6544 | 503.2233 | 179.4311 | 254.3714 | 16795.0091 | 822.3086 | 410.6236 | 54.5562 | 12.22% | 683.196 | 503.1854 | 180.0106 | 254.7333 | 13897.2901 | 919.8654 | 399.972 | 327.2727 | 80.056 | 24.46% | 25076.3471 | 1097.5104 | 425.7536 | 38.3122 | 11.71% | 12774.2598 | 308.8205 | 311.3431 | 190.4132 | 42.9368 | 22.55% | 10469.1045 | 382.427 | 336.9081 | 19.5254 | 10.25% | 5151.7163 | 52340.4607 | 31823.2662 | -20517.1944 | 30843.8327 | 31397.9471 | 17322.0162 | 79563.7959 | 23352.5543 | 15786.5919 | 8224.0488 | 47363.195 | -32200.601 | [36 empty] | 1949-09-01 | 30 | 9 | 1949 | 674.2074 | -8877.0022 | -18686.8583 | -26975.35 | -32200.601 | 0.67421 | -8.877 | -18.6869 | -26.9753 | -32.2006
1949-10-01 | 31 | 10 | 1950 | BN | 57% | 100% | -3346.0503 | -1942.3207 | -2353.6856 | -7642.0566 | 86.8213 | 1412.0131 | 12722.4 | 10594.341 | 79.2312 | 1288.5718 | 9668.1607 | -926.1803 | 74.6194 | 1213.5682 | 3124.8 | 3055.5062 | 31.6727 | 515.1067 | 1296.929 | -1758.5772 | 34.365 | 558.8933 | 19.9745 | 324.8541 | 6696 | 1519.7483 | 883.3465 | -636.4018 | 7432.56 | 731.7307 | 425.315 | -306.4157 | -942.8175 | 15901.3262 | 12273.7511 | 650.0026 | 376.4073 | 461.157 | 80.9025 | 17.54% | 682.385 | 503.2824 | 179.1027 | 254.1663 | 20562.6833 | 771.3758 | 401.1897 | 73.3124 | 15.9% | 682.9517 | 503.2559 | 179.6958 | 254.5367 | 18660.6908 | 852.7053 | 389.1815 | 338.1818 | 74.6194 | 22.06% | 24284.3038 | 1073.2971 | 422.4452 | 31.6727 | 9.366% | 11188.6281 | 275.464 | 298.0397 | 196.7603 | 35.6796 | 18.13% | 8892.3459 | 363.461 | 330.7431 | 21.2891 | 10.82% | 5888.0353 | 53739.333 | 35737.3542 | -18001.9788 | 37027.1843 | 30747.33 | 15273.0249 | 83047.5392 | 30852.9611 | 13950.7564 | 8972.2112 | 53775.9287 | -29271.6104 | [36 empty] | 1949-10-01 | 31 | 10 | 1950 | -10082.2919 | -15813.0414 | -21458.3494 | -26324.451 | -29271.6104 | -10.0823 | -15.813 | -21.4583 | -26.3245 | -29.2716
1949-11-01 | 30 | 11 | 1950 | BN | 52.49% | 100% | -2981.9025 | -1730.9396 | -2097.536 | -6810.3782 | 38.3381 | 644.2927 | 12312 | 4678.1918 | 25.2297 | 423.999 | 3078.6452 | -1599.5466 | 19.5489 | 328.5301 | 3024 | 800.4858 | 13.5591 | 227.8674 | 555.2145 | -245.2713 | 16.9596 | 285.0158 | 16.6306 | 279.4857 | 6480 | 750.0171 | 735.4648 | -14.5523 | 7192.8 | 361.1194 | 354.1127 | -7.0067 | -21.559 | 6589.8141 | 4723.4372 | 625.5388 | 370.9478 | 446.281 | 38.3765 | 8.599% | 682.2756 | 503.1326 | 179.143 | 254.1914 | 9754.9887 | 760.0204 | 399.0155 | 25.2682 | 5.662% | 682.8975 | 503.0905 | 179.8071 | 254.6062 | 6433.4297 | 844.3585 | 387.7935 | 327.2727 | 19.5489 | 5.973% | 5936.9525 | 1070.94 | 422.12 | 13.5591 | 4.143% | 4482.3535 | 263.8752 | 293.102 | 190.4132 | 17.5816 | 9.233% | 4035.6977 | 352.2013 | 326.9549 | 17.2526 | 9.061% | 4417.558 | 19727.639 | 15333.3413 | -4394.2977 | 20113.9805 | 10035.0383 | 9142.8342 | 39291.8531 | 12210.9724 | 6604.2284 | 7405.5995 | 26220.8002 | -13071.0528 | [36 empty] | 1949-11-01 | 30 | 11 | 1950 | -4634.6369 | -7323.5662 | -9700.6304 | -11779.4916 | -13071.0528 | -4.6346 | -7.3236 | -9.7006 | -11.7795 | -13.0711
1949-12-01 | 31 | 12 | 1950 | BN | 55.27% | 100% | -3244.5083 | -1883.3775 | -2282.2587 | -7410.1445 | 25.5197 | 415.0385 | 12722.4 | 3114.0356 | 23.2176 | 377.5983 | 2833.122 | -280.9136 | 21.9855 | 357.5591 | 3124.8 | 900.2577 | 14.9455 | 243.0649 | 611.9856 | -288.2722 | 17.7217 | 288.215 | 17.1281 | 278.5616 | 6696 | 783.7172 | 757.4674 | -26.2498 | 7432.56 | 377.3453 | 364.7065 | -12.6388 | -38.8886 | 5175.3558 | 4567.2815 | 625.5283 | 370.9454 | 461.157 | 25.4453 | 5.518% | 682.2755 | 503.0937 | 179.1818 | 254.2157 | 6468.5901 | 762.3121 | 399.4565 | 23.1432 | 5.019% | 682.9084 | 503.0862 | 179.8223 | 254.6157 | 5892.6173 | 841.8307 | 387.371 | 338.1818 | 21.9855 | 6.501% | 7121.7093 | 1075.4522 | 422.7421 | 14.9455 | 4.419% | 5283.3198 | 253.2547 | 288.4152 | 196.7603 | 17.9495 | 9.123% | 4329.0555 | 342.1743 | 323.4953 | 17.356 | 8.821% | 4695.0324 | 17919.3549 | 15870.9694 | -2048.3854 | 15452.7856 | 11429.487 | 9619.3181 | 36501.5907 | 11351.3909 | 7419.4479 | 7664.1476 | 26434.9864 | -10066.6043 | [36 empty] | 1949-12-01 | 31 | 12 | 1950 | -1704.1096 | -4340.7183 | -6694.7853 | -8800.3128 | -10066.6043 | -1.7041 | -4.3407 | -6.6948 | -8.8003 | -10.0666
1950-01-01 | 31 | 1 | 1950 | BN | 58.37% | 100% | -3426.4765 | -1989.0067 | -2410.2592 | -7825.7424 | 20.3488 | 330.9423 | 12722.4 | 2483.0617 | 17.9119 | 291.3088 | 2185.6911 | -297.3706 | 29.8774 | 485.9096 | 3124.8 | 1223.4169 | 19.5781 | 318.4075 | 801.6823 | -421.7346 | 17.2217 | 280.0833 | 16.897 | 274.8035 | 6696 | 761.6054 | 747.2484 | -14.357 | 7432.56 | 366.6989 | 359.7863 | -6.9126 | -21.2696 | 4834.7828 | 4094.408 | 671.0533 | 380.969 | 461.157 | 13.8783 | 3.009% | 682.4809 | 503.0558 | 179.4251 | 254.3676 | 3530.1909 | 810.2741 | 408.4396 | 11.4413 | 2.481% | 683.1381 | 503.0478 | 180.0903 | 254.7831 | 2915.0575 | 870.7521 | 392.1459 | 338.1818 | 29.8774 | 8.835% | 9797.4353 | 1114.6728 | 428.0634 | 19.5781 | 5.789% | 7008.106 | 275.4109 | 298.0175 | 196.7603 | 16.0563 | 8.16% | 4001.3737 | 364.6552 | 331.1391 | 15.7317 | 7.995% | 4356.1894 | 17328.9999 | 14279.3529 | -3049.647 | 11883.4125 | 14428.3722 | 9258.8779 | 35570.6627 | 7544.432 | 9228.3016 | 7182.1649 | 23954.8985 | -11615.7641 | [36 empty] | 1950-01-01 | 31 | 1 | 1950 | -1694.3529 | -4756.6748 | -7599.5495 | -10108.9304 | -11615.7641 | -1.6944 | -4.7567 | -7.5995 | -10.1089 | -11.6158
1950-02-01 | 28 | 2 | 1950 | BN | 59.73% | 100% | -3167.0308 | -1838.4032 | -2227.7593 | -7233.1934 | 23.3453 | 420.3542 | 11491.2 | 2848.7013 | 45.1905 | 813.6987 | 5514.361 | 2665.6596 | 27.3999 | 493.3613 | 2822.4 | 1121.9677 | 69.1037 | 1244.2776 | 2829.649 | 1707.6813 | 15.615 | 281.1637 | 29.9556 | 539.3788 | 6048 | 690.555 | 1324.7471 | 634.192 | 6713.28 | 332.4895 | 637.8412 | 305.3517 | 939.5437 | 4993.7135 | 10306.5982 | 729.6994 | 393.0738 | 416.5289 | 15.3516 | 3.686% | 682.7539 | 503.0557 | 179.6981 | 254.5382 | 3907.5765 | 847.0749 | 415.035 | 37.1969 | 8.93% | 683.3155 | 503.1208 | 180.1947 | 254.8483 | 9479.5629 | 1032.8727 | 416.7867 | 305.4545 | 27.3999 | 8.97% | 7790.7118 | 1235.0896 | 443.5178 | 69.1037 | 22.62% | 20908.6763 | 321.6521 | 316.1422 | 177.719 | 15.0604 | 8.474% | 3248.1281 | 396.5558 | 341.3369 | 29.4009 | 16.54% | 6846.3445 | 14946.4163 | 37234.5837 | 22288.1673 | 12058.3578 | 11990.4395 | 8000.7726 | 32049.5699 | 17128.973 | 24977.6821 | 10310.7734 | 52417.4285 | 20367.8587 | [36 empty] | 1950-02-01 | 28 | 2 | 1950 | -5601.2761 | 679.3608 | 6785.8648 | 13028.9514 | 20367.8587 | -5.6013 | 0.67936 | 6.7859 | 13.029 | 20.3679
1950-03-01 | 31 | 3 | 1950 | BN | 58.25% | 100% | -3419.3538 | -1984.872 | -2405.2489 | -7809.4747 | 47.9155 | 779.2715 | 12722.4 | 5846.8778 | 58.39 | 949.622 | 7125.0183 | 1278.1405 | 42.1444 | 685.4133 | 3124.8 | 1725.7247 | 75.7067 | 1231.2521 | 3100.0304 | 1374.3056 | 31.0013 | 504.1883 | 30.0292 | 488.3776 | 6696 | 1370.9939 | 1328.0012 | -42.9927 | 7432.56 | 660.1082 | 639.408 | -20.7002 | -63.6929 | 9603.7046 | 12192.4578 | 770.946 | 401.1079 | 461.157 | 46.1369 | 10% | 682.9496 | 503.1628 | 179.7868 | 254.5935 | 11746.1476 | 877.8471 | 420.3682 | 56.6113 | 12.28% | 683.4642 | 503.1984 | 180.2659 | 254.8927 | 14429.8116 | 1173.4867 | 435.7697 | 338.1818 | 42.1444 | 12.46% | 15357.4397 | 1342.1414 | 456.2775 | 75.7067 | 22.39% | 28885.8571 | 340.9171 | 323.0556 | 196.7603 | 35.112 | 17.85% | 9485.3667 | 416.793 | 347.4563 | 34.1398 | 17.35% | 9919.343 | 36588.9541 | 53235.0116 | 16646.0576 | 23463.1855 | 20490.6844 | 15645.6688 | 59599.5387 | 24005.6361 | 33408.5354 | 13610.7033 | 71024.8747 | 11425.336 | [36 empty] | 1950-03-01 | 31 | 3 | 1950 | -10369.1001 | -5584.5065 | -976.9488 | 4120.8768 | 11425.336 | -10.3691 | -5.5845 | -0.97695 | 4.1209 | 11.4253
1950-04-01 | 30 | 4 | 1950 | BN | 57.9% | 100% | -3289.3206 | -1909.3902 | -2313.7807 | -7512.4914 | 140.8927 | 2367.7798 | 12312 | 12312 | 192.1435 | 3229.0783 | 12312 | 0 | 171.3656 | 2879.8945 | 3024 | 3024 | 214.7492 | 3608.9797 | 3024 | 0 | 88.03 | 1479.3936 | 125.3989 | 2107.3985 | 6480 | 3893.0145 | 5545.6053 | 1652.5908 | 7192.8 | 1874.4144 | 7192.8 | 5318.3856 | 6970.9764 | 21103.4289 | 28074.4053 | 760.9615 | 399.1967 | 446.281 | 141.0866 | 31.61% | 682.902 | 503.4833 | 179.4188 | 254.3637 | 35887.3027 | 816.6117 | 409.5931 | 192.3374 | 43.1% | 683.1686 | 503.673 | 179.4956 | 254.4117 | 48932.8788 | 1220.8599 | 441.7559 | 327.2727 | 171.3656 | 52.36% | 59285.277 | 1346.131 | 456.7371 | 214.7492 | 65.62% | 76813.6914 | 423.1462 | 349.3262 | 190.4132 | 91.6848 | 48.15% | 25082.4251 | 461.6532 | 360.1833 | 129.0537 | 67.78% | 36402.8101 | 120255.0049 | 162149.3804 | 41894.3755 | 53880.1027 | 65606.877 | 34845.854 | 154332.8338 | 63636.3582 | 81225.9013 | 50823.4348 | 195685.6943 | 41352.8605 | [36 empty] | 1950-04-01 | 30 | 4 | 1950 | -17728.4987 | -4822.3214 | 7952.3343 | 25635.6164 | 41352.8605 | -17.7285 | -4.8223 | 7.9523 | 25.6356 | 41.3529
1950-05-01 | 31 | 5 | 1950 | BN | 57.68% | 100% | -3385.8661 | -1965.4331 | -2381.6929 | -7732.9921 | 164.1129 | 2669.0408 | 12722.4 | 12722.4 | 190.0317 | 3090.569 | 12722.4 | 0 | 191.7143 | 3117.9336 | 3124.8 | 3124.8 | 260.7691 | 4241.0035 | 3124.8 | 0 | 117.5515 | 1911.7919 | 181.9882 | 2959.7542 | 6696 | 5198.5635 | 6696 | 1497.4365 | 7432.56 | 7432.56 | 7432.56 | 0 | 1497.4365 | 28478.3235 | 29975.76 | 853.3129 | 416.1291 | 461.157 | 168.325 | 36.5% | 683.3456 | 503.6037 | 179.742 | 254.5655 | 42849.734 | 883.0443 | 421.2534 | 194.2437 | 42.12% | 683.4894 | 503.7051 | 179.7843 | 254.592 | 49452.8968 | 1249.4274 | 445.2767 | 338.1818 | 191.7143 | 56.69% | 71384.8526 | 1305.6437 | 452.0216 | 260.7691 | 77.11% | 98568.2449 | 535.8397 | 379.1258 | 196.7603 | 122.782 | 62.4% | 38925.9841 | 509.91 | 372.769 | 187.2187 | 95.15% | 58359.3771 | 153160.5708 | 206380.5188 | 53219.948 | 61442.294 | 77917.1726 | 55686.3076 | 195045.7743 | 64659.5907 | 103135.1318 | 74235.4442 | 242030.1667 | 46984.3924 | [36 empty] | 1950-05-01 | 31 | 5 | 1950 | 15611.7496 | 32956.0605 | 49303.15 | 54722.9471 | 46984.3924 | 15.6117 | 32.9561 | 49.3031 | 54.7229 | 46.9844
1950-06-01 | 30 | 6 | 1950 | BN | 57.51% | 100% | -3267.0079 | -1896.4381 | -2298.0854 | -7461.5314 | 100.9226 | 1696.0602 | 12312 | 12315.0464 | 138.7304 | 2331.4421 | 12312 | -3.0464 | 132.7789 | 2231.4236 | 3024 | 3024 | 221.9786 | 3730.4734 | 3024 | 0 | 116.0052 | 1949.5316 | 115.9258 | 1948.1968 | 6480 | 5130.1796 | 5126.6671 | -3.5125 | 7192.8 | 7192.8 | 7192.8 | 0 | -3.5125 | 27662.026 | 27655.4671 | 935.4648 | 429.9463 | 446.281 | 101.9279 | 22.84% | 683.743 | 503.3451 | 180.3979 | 254.9752 | 25989.0775 | 927.3884 | 428.634 | 139.7357 | 31.31% | 683.704 | 503.4784 | 180.2256 | 254.8676 | 35614.1009 | 1353.3555 | 457.5666 | 327.2727 | 132.7789 | 40.57% | 47579.9784 | 1320.3721 | 453.7503 | 221.9786 | 67.83% | 78880.3447 | 547.0344 | 381.7911 | 190.4132 | 115.5701 | 60.69% | 34555.0878 | 521.1841 | 375.5653 | 115.4907 | 60.65% | 33968.2483 | 108124.1437 | 148462.6938 | 40338.5501 | 43984.9239 | 53901.5784 | 50874.0674 | 148760.5697 | 50339.893 | 83305.5066 | 47985.6299 | 181631.0295 | 32870.4598 | [36 empty] | 1950-06-01 | 30 | 6 | 1950 | 11461.246 | 15070.72 | 18330.6735 | 22515.2513 | 32870.4598 | 11.4612 | 15.0707 | 18.3307 | 22.5153 | 32.8705
1950-07-01 | 31 | 7 | 1950 | BN | 57.78% | 100% | -3391.6401 | -1968.7847 | -2385.7544 | -7746.1792 | 109.8324 | 1786.2527 | 12722.4 | 12722.4 | 79.0227 | 1285.1812 | 9642.721 | -3079.679 | 154.1607 | 2507.1841 | 3124.8 | 3124.8 | 75.1986 | 1222.9875 | 3079.222 | -45.578 | 121.6169 | 1977.9088 | 63.5127 | 1032.9349 | 6696 | 5378.3491 | 2808.7668 | -2569.5823 | 7432.56 | 7432.56 | 1352.3692 | -6080.1908 | -8649.7731 | 28658.1091 | 16883.079 | 880.8408 | 420.8786 | 461.157 | 111.3122 | 24.14% | 683.4787 | 503.3907 | 180.0881 | 254.7817 | 28360.305 | 903.5741 | 424.7081 | 80.5025 | 17.46% | 683.5887 | 503.281 | 180.3078 | 254.9189 | 20521.607 | 1224.4806 | 442.2058 | 338.1818 | 154.1607 | 45.59% | 57005.9042 | 1270.4594 | 447.828 | 75.1986 | 22.24% | 28160.6368 | 444.3936 | 355.4143 | 196.7603 | 125.7247 | 63.9% | 37366.0484 | 476.6475 | 364.2071 | 67.6205 | 34.37% | 20594.3745 | 122732.2576 | 69276.6183 | -53455.6393 | 46952.865 | 63538.2242 | 54306.1576 | 164797.2467 | 32642.8479 | 32678.594 | 26498.9562 | 91820.3981 | -72976.8487 | [36 empty] | 1950-07-01 | 31 | 7 | 1950 | -906.3709 | -21460.0885 | -42030.2544 | -60981.023 | -72976.8487 | -0.90637 | -21.4601 | -42.0303 | -60.981 | -72.9768
1950-08-01 | 31 | 8 | 1950 | BN | 57.69% | 100% | -3386.3421 | -1965.7094 | -2382.0277 | -7734.0792 | 103.6551 | 1685.7893 | 12722.4 | 12648.4855 | 72.5136 | 1179.3207 | 8848.4493 | -3800.0363 | 134.1939 | 2182.4548 | 3124.8 | 3124.8 | 65.3724 | 1063.1804 | 2676.8618 | -447.9382 | 98.6102 | 1603.7408 | 50.9491 | 828.6077 | 6696 | 4360.9078 | 2253.1582 | -2107.7496 | 7432.56 | 2099.6964 | 1084.8539 | -1014.8424 | -3122.592 | 22233.8897 | 14863.3232 | 816.3157 | 409.5394 | 461.157 | 105.0244 | 22.77% | 683.1672 | 503.368 | 179.7992 | 254.6013 | 26739.3548 | 870.1906 | 419.0561 | 73.8829 | 16.02% | 683.4272 | 503.2579 | 180.1693 | 254.8325 | 18827.7585 | 1101.1923 | 426.2515 | 338.1818 | 134.1939 | 39.68% | 47832.2061 | 1215.9926 | 441.1495 | 65.3724 | 19.33% | 24115.8181 | 344.6841 | 324.3691 | 196.7603 | 102.5189 | 52.1% | 27807.7076 | 424.5991 | 349.7505 | 54.8579 | 27.88% | 16044.229 | 102379.2686 | 58987.8055 | -43391.463 | 45258.0004 | 54364.5261 | 38397.5118 | 138020.0383 | 30160.0256 | 28234.4905 | 21129.4134 | 79523.9295 | -58496.1088 | [36 empty] | 1950-08-01 | 31 | 8 | 1950 | 4028.6846 | -13667.0109 | -31874.3067 | -47925.919 | -58496.1088 | 4.0287 | -13.667 | -31.8743 | -47.9259 | -58.4961
1950-09-01 | 30 | 9 | 1950 | BN | 57.69% | 100% | -3276.9827 | -1902.2282 | -2305.1019 | -7484.3128 | 57.9664 | 974.158 | 12312 | 7073.3346 | 54.3104 | 912.7159 | 6627.2054 | -446.1293 | 62.8021 | 1055.4242 | 3024 | 2571.6128 | 37.8617 | 636.2867 | 1550.3559 | -1021.2569 | 39.1482 | 657.9074 | 19.2912 | 324.1986 | 6480 | 1731.2789 | 853.1264 | -878.1525 | 7192.8 | 833.5787 | 410.7645 | -422.8142 | -1300.9667 | 12209.805 | 9441.4522 | 793.3486 | 405.3217 | 446.281 | 55.4321 | 12.42% | 683.0568 | 503.1883 | 179.8685 | 254.6446 | 14115.4926 | 850.8796 | 415.7031 | 51.7761 | 11.6% | 683.3339 | 503.1763 | 180.1576 | 254.8251 | 13193.8449 | 1051.7058 | 419.4445 | 327.2727 | 62.8021 | 19.19% | 20629.5356 | 1191.4467 | 438.0615 | 37.8617 | 11.57% | 12989.0044 | 301.5254 | 308.5399 | 190.4132 | 42.2422 | 22.18% | 10207.0031 | 401.2974 | 342.7937 | 22.3851 | 11.76% | 6009.4221 | 44952.0314 | 32192.2714 | -12759.7599 | 26869.6273 | 26498.7484 | 16767.8607 | 70136.2364 | 22224.8676 | 15934.7321 | 8964.2112 | 47123.8108 | -23012.4256 | [36 empty] | 1950-09-01 | 30 | 9 | 1950 | 12467.5436 | 1965.6753 | -8347.6087 | -17294.9392 | -23012.4256 | 12.4675 | 1.9657 | -8.3476 | -17.2949 | -23.0124
1950-10-01 | 31 | 10 | 1951 | AN | 58.49% | 100% | -3433.5 | -1993.0837 | -2415.1997 | -7841.7834 | 60.1448 | 978.1608 | 12722.4 | 7339.1456 | 78.5449 | 1277.4099 | 9584.4128 | 2245.2672 | 26.1801 | 425.7778 | 3124.8 | 1072.0178 | 32.1416 | 522.7324 | 1316.1287 | 244.1109 | 27.2413 | 443.0372 | 21.1406 | 343.8196 | 6696 | 1204.7111 | 934.9177 | -269.7934 | 7432.56 | 580.0461 | 450.1456 | -129.9005 | -399.6939 | 10195.9205 | 12285.6047 | 766.353 | 400.2313 | 461.157 | 54.0403 | 11.72% | 682.9277 | 503.1896 | 179.7381 | 254.5631 | 13756.6741 | 805.4838 | 407.5628 | 72.4404 | 15.71% | 683.1151 | 503.2529 | 179.8622 | 254.6406 | 18446.2787 | 1050.1848 | 419.2313 | 338.1818 | 26.1801 | 7.741% | 9177.9545 | 1183.9641 | 437.1101 | 32.1416 | 9.504% | 11748.4188 | 279.1116 | 299.558 | 196.7603 | 28.1814 | 14.32% | 7059.357 | 384.9842 | 337.7197 | 22.0807 | 11.22% | 6235.795 | 29993.9856 | 36430.4925 | 6436.5069 | 26965.9796 | 13657.4923 | 12973.3142 | 53596.7861 | 30467.3514 | 14478.9838 | 9334.8586 | 54281.1939 | 684.4078 | [36 empty] | 1950-10-01 | 31 | 10 | 1951 | 21612.7988 | 15299.6671 | 9287.9246 | 3985.216 | 684.4078 | 21.6128 | 15.2997 | 9.2879 | 3.9852 | 0.68441
1950-11-01 | 30 | 11 | 1951 | AN | 55.53% | 100% | -3154.3614 | -1831.0488 | -2218.8474 | -7204.2576 | 21.8982 | 368.0122 | 12312 | 2672.1265 | 21.6223 | 363.3748 | 2638.4541 | -33.6724 | 14.8261 | 249.1608 | 3024 | 607.0973 | 13.2118 | 222.0313 | 540.9943 | -66.103 | 16.8561 | 283.2764 | 16.6484 | 279.7851 | 6480 | 745.4399 | 736.2527 | -9.1871 | 7192.8 | 358.9155 | 354.492 | -4.4234 | -13.6106 | 4383.5792 | 4270.1932 | 1038.5094 | 445.9072 | 446.281 | 9.3542 | 2.096% | 684.2397 | 503.0401 | 181.1996 | 255.4759 | 2389.7811 | 1077.9161 | 451.6614 | 9.0783 | 2.034% | 684.4283 | 503.0392 | 181.3891 | 255.5942 | 2320.3573 | 1464.499 | 469.9028 | 327.2727 | 14.8261 | 4.53% | 5456.0164 | 1599.8927 | 483.959 | 13.2118 | 4.037% | 5007.3809 | 519.8472 | 375.2364 | 190.4132 | 18.0376 | 9.473% | 5300.5796 | 625.9276 | 399.382 | 17.8298 | 9.364% | 5576.6833 | 13146.3771 | 12904.4215 | -241.9556 | 10742.7077 | 9360.7137 | 10400.9349 | 30504.3563 | 7485.25 | 7014.9264 | 8444.5807 | 22944.7571 | -7559.5991 | [36 empty] | 1950-11-01 | 30 | 11 | 1951 | 123208.374 | 37419.6079 | 4918.5637 | -6176.5239 | -7559.5991 | 123.2084 | 37.4196 | 4.9186 | -6.1765 | -7.5596
1950-12-01 | 31 | 12 | 1951 | AN | 57.65% | 100% | -3384.0324 | -1964.3686 | -2380.403 | -7728.804 | 22.2985 | 362.65 | 12722.4 | 2720.9645 | 19.4707 | 316.6614 | 2375.9118 | -345.0527 | 283.5086 | 4610.8252 | 3124.8 | 3124.8 | 418.9022 | 6812.7916 | 3124.8 | 0 | 162.7673 | 2647.1556 | 268.8476 | 4372.3875 | 6696 | 7198.1716 | 6696 | -502.1716 | 7432.56 | 7432.56 | 7432.56 | 0 | -502.1716 | 20476.4961 | 19629.2718 | 1424.906 | 495.9048 | 461.157 | 5.6367 | 1.222% | 686.0353 | 503.029 | 183.0063 | 256.6043 | 1446.4011 | 1467.1404 | 500.6525 | 2.809 | 0.6091% | 686.2234 | 503.0199 | 183.2035 | 256.7274 | 721.1396 | 1690 | 492.7958 | 338.1818 | 283.5086 | 83.83% | 116830.1355 | 1690 | 492.7958 | 338.1818 | 100% | 139360.2485 | 674.6 | 409.3304 | 196.7603 | 116.9318 | 59.43% | 40024.7331 | 674.6 | 409.3304 | 196.7603 | 100% | 67349.3174 | 158301.2697 | 207430.7056 | 49129.4359 | 10037.5256 | 123362.4555 | 58784.6647 | 192184.6458 | 5583.179 | 143928.1999 | 83226.6744 | 232738.0533 | 40553.4076 | [36 empty] | 1950-12-01 | 31 | 12 | 1951 | 46545.4903 | 44860.6574 | 43044.3271 | 41576.6307 | 40553.4076 | 46.5455 | 44.8607 | 43.0443 | 41.5766 | 40.5534
1951-01-01 | 31 | 1 | 1951 | AN | 60.15% | 100% | -3530.973 | -2049.6649 | -2483.7643 | -8064.4023 | 19.9875 | 325.0661 | 12722.4 | 2438.9726 | 17.0272 | 276.9212 | 2077.7413 | -361.2313 | 231.6979 | 3768.2051 | 3124.8 | 3124.8 | 231.6978 | 3768.2042 | 3124.8 | 0 | 90.2369 | 1467.5627 | 90.2369 | 1467.5626 | 6696 | 3990.6109 | 3990.6107 | -0.00013326 | 7432.56 | 1921.4052 | 1921.4052 | -6.4162e-05 | -0.00019742 | 11475.7887 | 11114.5572 | 1529.9177 | 507.502 | 461.157 | 7.9228 | 1.718% | 686.4997 | 503.0364 | 183.4633 | 256.8897 | 2035.2921 | 1575.1125 | 512.2889 | 4.9625 | 1.076% | 686.6962 | 503.0268 | 183.6694 | 257.0184 | 1275.457 | 1690 | 492.7958 | 338.1818 | 231.6979 | 68.51% | 95479.6357 | 1690 | 492.7958 | 231.6978 | 68.51% | 95479.6128 | 674.6 | 409.3304 | 196.7603 | 89.2452 | 45.36% | 30547.8366 | 674.6 | 409.3304 | 89.2452 | 45.36% | 30547.8359 | 128062.7644 | 127302.9058 | -759.8586 | 10344.4247 | 102011.9557 | 40589.0527 | 152945.433 | 5692.3852 | 99962.2679 | 38105.2875 | 143759.9407 | -9185.4924 | [36 empty] | 1951-01-01 | 31 | 1 | 1951 | -497.0154 | -4858.4322 | -6655.6536 | -8156.2384 | -9185.4924 | -0.49702 | -4.8584 | -6.6557 | -8.1562 | -9.1855
1951-02-01 | 28 | 2 | 1951 | AN | 33.2% | 100% | -1760.4519 | -1021.91 | -1238.3407 | -4020.7026 | 19.4142 | 349.5709 | 11491.2 | 2369.0099 | 50.8844 | 916.2214 | 6209.1479 | 3840.138 | 200.9177 | 3617.7141 | 2822.4 | 2822.4 | 200.9176 | 3617.7132 | 2822.4 | 0 | 73.0494 | 1315.3234 | 73.0494 | 1315.3236 | 6048 | 3230.5139 | 3230.5142 | 0.00031718 | 6713.28 | 1555.4326 | 1555.4328 | 0.00015272 | 0.0004699 | 9977.3564 | 13817.4949 | 1623.7932 | 517.3179 | 416.5289 | 13.4225 | 3.222% | 686.9058 | 503.0501 | 183.8557 | 257.1348 | 3451.3869 | 1637.5178 | 518.7129 | 44.8927 | 10.78% | 686.9644 | 503.144 | 183.8204 | 257.1127 | 11542.474 | 1690 | 492.7958 | 305.4545 | 200.9177 | 65.78% | 67545.9756 | 1690 | 492.7958 | 200.9176 | 65.78% | 67545.9587 | 674.6 | 409.3304 | 177.719 | 72.2681 | 40.66% | 20180.6377 | 674.6 | 409.3304 | 72.2681 | 40.66% | 20180.6399 | 91178.0002 | 99269.0726 | 8091.0725 | 11122.4768 | 73446.1356 | 28696.1842 | 113264.7966 | 21293.25 | 72424.2087 | 27457.8462 | 121175.305 | 7910.5084 | [36 empty] | 1951-02-01 | 28 | 2 | 1951 | 32917.0701 | -1218.6642 | 2078.7137 | 4700.6848 | 7910.5084 | 32.9171 | -1.2187 | 2.0787 | 4.7007 | 7.9105
1951-03-01 | 31 | 3 | 1951 | AN | 31.76% | 100% | -1864.3002 | -1082.192 | -1311.3899 | -4257.8822 | 41.2646 | 671.1038 | 12722.4 | 5035.2953 | 84.1573 | 1368.687 | 10269.2654 | 5233.9701 | 180.3252 | 2932.709 | 3124.8 | 3124.8 | 180.3253 | 2932.71 | 3124.8 | 0 | 28.681 | 466.4516 | 52.2683 | 850.0632 | 6696 | 1268.3798 | 2311.5001 | 1043.1203 | 7432.56 | 610.7014 | 1112.9445 | 502.2431 | 1545.3635 | 10039.1765 | 16818.51 | 1715.1776 | 526.4268 | 461.157 | 33.8908 | 7.349% | 687.293 | 503.1218 | 184.1713 | 257.3319 | 8721.1905 | 1686.0095 | 523.5646 | 76.7835 | 16.65% | 687.1703 | 503.268 | 183.9023 | 257.1639 | 19745.9555 | 1690 | 492.7958 | 338.1818 | 180.3252 | 53.32% | 74309.646 | 1690 | 492.7958 | 180.3253 | 53.32% | 74309.672 | 732.7563 | 420.46 | 196.7603 | 27.9183 | 14.19% | 9816.0077 | 709.169 | 416.0382 | 51.5056 | 26.18% | 17918.8239 | 92846.8441 | 111974.4514 | 19127.6073 | 19626.6458 | 80841.966 | 15824.2888 | 116292.9006 | 34021.0807 | 79759.8 | 24161.0786 | 137941.9593 | 21649.0587 | [36 empty] | 1951-03-01 | 31 | 3 | 1951 | 10568.7665 | 4265.7556 | 10458.5445 | 15678.5965 | 21649.0587 | 10.5688 | 4.2658 | 10.4585 | 15.6786 | 21.6491
1951-04-01 | 30 | 4 | 1951 | AN | 31.26% | 100% | -1775.8204 | -1030.8311 | -1249.1512 | -4055.8026 | 176.7625 | 2970.5928 | 12312 | 12312 | 147.0753 | 2471.6822 | 12312 | 0 | 222.328 | 3736.3457 | 3024 | 3024 | 210.5378 | 3538.2051 | 3024 | 0 | 93.2816 | 1567.649 | 116.7575 | 1962.175 | 6480 | 4125.2581 | 5163.4506 | 1038.1925 | 7192.8 | 1986.2354 | 7192.8 | 5206.5646 | 6244.7571 | 21447.4935 | 27692.2506 | 1683.3236 | 523.2989 | 446.281 | 179.5018 | 40.22% | 687.1589 | 503.6245 | 183.5344 | 256.9341 | 46120.1321 | 1683.8427 | 523.3503 | 149.8145 | 33.57% | 687.1611 | 503.5148 | 183.6463 | 257.004 | 38502.9333 | 1642.2056 | 488.1568 | 327.2727 | 222.328 | 67.93% | 84995.173 | 1653.9958 | 489.3111 | 210.5378 | 64.33% | 80678.1519 | 772.6942 | 427.6832 | 190.4132 | 92.6955 | 48.68% | 31047.1536 | 725.6309 | 419.1369 | 116.1715 | 61.01% | 38132.577 | 162162.4587 | 157313.6622 | -4848.7964 | 64112.9321 | 91316.773 | 41154.6471 | 196584.3522 | 54719.9129 | 85968.9209 | 53235.6764 | 193924.5102 | -2659.842 | [36 empty] | 1951-04-01 | 30 | 4 | 1951 | -53750.6007 | -42741.9775 | -29631.7142 | -15125.0997 | -2659.842 | -53.7506 | -42.742 | -29.6317 | -15.1251 | -2.6598
1951-05-01 | 31 | 5 | 1951 | AN | 31.02% | 100% | -1820.969 | -1057.0391 | -1280.9098 | -4158.9178 | 247.0304 | 4017.5645 | 12722.4 | 12722.4 | 178.3734 | 2900.9645 | 12722.4 | 0 | 263.0864 | 4278.6909 | 3124.8 | 3124.8 | 327.9412 | 5333.4518 | 3124.8 | 0 | 106.8102 | 1737.1007 | 184.0899 | 2993.9353 | 6696 | 4723.5415 | 6696 | 1972.4585 | 7432.56 | 2274.2977 | 7432.56 | 5158.2623 | 7130.7208 | 22845.0392 | 29975.76 | 1629.8322 | 517.9329 | 461.157 | 250.6501 | 54.35% | 686.9316 | 503.9363 | 182.9953 | 256.5974 | 64316.1752 | 1699.0083 | 524.8452 | 181.9931 | 39.46% | 687.2251 | 503.6568 | 183.5683 | 256.9553 | 46764.0873 | 1537.7458 | 477.6299 | 338.1818 | 263.0864 | 77.79% | 105077.9605 | 1484.6813 | 472.0621 | 327.9412 | 96.97% | 129454.3773 | 850.0673 | 440.8324 | 196.7603 | 98.3531 | 49.99% | 36256.2671 | 725.7243 | 419.1543 | 175.6328 | 89.26% | 61560.3735 | 205650.4027 | 237778.8381 | 32128.4353 | 82908.7352 | 111610.2805 | 47383.3063 | 241902.322 | 63535.6783 | 134929.6582 | 78537.2237 | 277002.5602 | 35100.2383 | [36 empty] | 1951-05-01 | 31 | 5 | 1951 | -22547.4777 | -7026.176 | 10472.8831 | 22348.7414 | 35100.2383 | -22.5475 | -7.0262 | 10.4729 | 22.3487 | 35.1002
1951-06-01 | 30 | 6 | 1951 | AN | 30.74% | 100% | -1746.3346 | -1013.7152 | -1228.4103 | -3988.4601 | 144.3744 | 2426.2927 | 12312 | 12312 | 135.3424 | 2274.5048 | 12312 | 0 | 155.3577 | 2610.8721 | 3024 | 3024 | 245.9185 | 4132.7962 | 3024 | 0 | 116.0187 | 1949.7589 | 141.0581 | 2370.5591 | 6480 | 5130.7778 | 6238.1107 | 1107.3329 | 7192.8 | 7192.8 | 7192.8 | 0 | 1107.3329 | 27659.5778 | 28766.9107 | 1586.0837 | 513.4335 | 446.281 | 145.1866 | 32.53% | 686.7437 | 503.4981 | 183.2456 | 256.7538 | 37277.1956 | 1664.2918 | 521.4063 | 136.1546 | 30.51% | 687.0784 | 503.4655 | 183.6128 | 256.9831 | 34989.4198 | 1558.4636 | 479.7621 | 327.2727 | 155.3577 | 47.47% | 58371.3121 | 1414.8382 | 464.4865 | 245.9185 | 75.14% | 89455.0785 | 840.6531 | 439.2873 | 190.4132 | 113.913 | 59.82% | 39188.8686 | 691.2708 | 412.6002 | 138.9524 | 72.97% | 44898.9375 | 134837.3763 | 169343.4359 | 34506.0596 | 55269.9956 | 64692.9121 | 55508.4464 | 175471.3541 | 51235.8852 | 94762.9634 | 61097.4379 | 207096.2865 | 31624.9324 | [36 empty] | 1951-06-01 | 30 | 6 | 1951 | 13539.7948 | 17927.8005 | 24185.2838 | 26021.0161 | 31624.9324 | 13.5398 | 17.9278 | 24.1853 | 26.021 | 31.6249
1951-07-01 | 31 | 7 | 1951 | AN | 30.91% | 100% | -1814.2237 | -1053.1235 | -1276.165 | -4143.5123 | 124.2119 | 2020.1124 | 12722.4 | 12722.4 | 106.2773 | 1728.435 | 12722.4 | 0 | 180.891 | 2941.9104 | 3124.8 | 3124.8 | 133.9694 | 2178.8026 | 3124.8 | 0 | 122.0161 | 1984.4016 | 102.9242 | 1673.9022 | 6696 | 5396.0044 | 4551.6915 | -844.3129 | 7432.56 | 7432.56 | 2191.5552 | -5241.0048 | -6085.3177 | 28675.7644 | 22590.4466 | 1503.5032 | 504.6492 | 461.157 | 125.4768 | 27.21% | 686.3839 | 503.4423 | 182.9415 | 256.5638 | 32192.8173 | 1599.6457 | 514.8394 | 107.5423 | 23.32% | 686.8021 | 503.3771 | 183.4251 | 256.8658 | 27623.9397 | 1400.1022 | 462.8502 | 338.1818 | 180.891 | 53.49% | 70013.0645 | 1303.3985 | 451.7567 | 133.9694 | 39.61% | 50609.4601 | 745.9113 | 422.8748 | 196.7603 | 122.3726 | 62.19% | 43273.0639 | 615.6208 | 397.1928 | 103.2807 | 52.49% | 34303.817 | 145478.9457 | 112537.2167 | -32941.729 | 50785.3773 | 76545.3845 | 60230.8283 | 187561.5901 | 44402.2759 | 56088.6565 | 43900.0986 | 144391.0311 | -43170.559 | [36 empty] | 1951-07-01 | 31 | 7 | 1951 | 13907.8973 | 104.9157 | -10990.1418 | -26878.4717 | -43170.559 | 13.9079 | 0.10492 | -10.9901 | -26.8785 | -43.1706
1951-08-01 | 31 | 8 | 1951 | AN | 30.98% | 100% | -1818.5847 | -1055.655 | -1279.2326 | -4153.4723 | 114.34 | 1859.5625 | 12722.4 | 12722.4 | 97.022 | 1577.9111 | 11839.0748 | -883.3252 | 156.1832 | 2540.0764 | 3124.8 | 3124.8 | 115.8855 | 1884.6973 | 3124.8 | 0 | 98.929 | 1608.9264 | 83.1791 | 1352.7791 | 6696 | 4375.0084 | 3678.4903 | -696.5181 | 7432.56 | 2106.4855 | 1771.1249 | -335.3606 | -1031.8787 | 22328.694 | 20413.49 | 1422.6456 | 495.6474 | 461.157 | 115.7093 | 25.09% | 686.0252 | 503.4066 | 182.6186 | 256.3621 | 29663.4879 | 1536.1062 | 508.1645 | 98.3912 | 21.34% | 686.5267 | 503.3442 | 183.1825 | 256.7143 | 25258.4429 | 1256.1718 | 446.0985 | 338.1818 | 156.1832 | 46.18% | 58262.1902 | 1199.7657 | 439.1137 | 115.8855 | 34.27% | 42552.769 | 647.6789 | 403.9049 | 196.7603 | 101.8797 | 51.78% | 34410.3007 | 533.1384 | 378.4757 | 86.1298 | 43.77% | 27259.2068 | 122335.9788 | 95070.4186 | -27265.5602 | 48256.0479 | 64794.5102 | 45020.9947 | 158071.5528 | 41149.0929 | 48029.434 | 35558.7894 | 124737.3163 | -33334.2364 | [36 empty] | 1951-08-01 | 31 | 8 | 1951 | 11462.171 | 12.0127 | -9468.5423 | -22959.3972 | -33334.2364 | 11.4622 | 0.012013 | -9.4685 | -22.9594 | -33.3342
1951-09-01 | 30 | 9 | 1951 | AN | 31.2% | 100% | -1772.4825 | -1028.8935 | -1246.8033 | -4048.1793 | 74.3212 | 1249.0089 | 12312 | 9069.0194 | 68.1509 | 1145.3144 | 8316.0962 | -752.9232 | 93.0787 | 1564.2396 | 3024 | 3024 | 65.4234 | 1099.4759 | 2678.9478 | -345.0522 | 42.9089 | 721.1078 | 35.4662 | 596.0288 | 6480 | 1897.5904 | 1568.446 | -329.1444 | 7192.8 | 913.6546 | 755.1777 | -158.4769 | -487.6214 | 14904.2644 | 13318.6676 | 1378.4988 | 490.5502 | 446.281 | 71.7747 | 16.08% | 685.8267 | 503.2425 | 182.5842 | 256.3406 | 18398.768 | 1498.1297 | 504.0637 | 65.6044 | 14.7% | 686.3602 | 503.2219 | 183.1383 | 256.6867 | 16839.7851 | 1176.0549 | 436.0992 | 327.2727 | 93.0787 | 28.44% | 31788.9678 | 1147.3042 | 432.3781 | 65.4234 | 19.99% | 22153.2403 | 600.1818 | 393.8557 | 190.4132 | 44.4453 | 23.34% | 13708.9443 | 493.084 | 368.4982 | 37.0026 | 19.43% | 10678.4579 | 63896.6801 | 49671.4833 | -14225.1968 | 33148.5875 | 38110.5678 | 20516.1893 | 91775.3445 | 29064.1988 | 27100.8945 | 15751.2783 | 71916.3716 | -19858.9729 | [36 empty] | 1951-09-01 | 30 | 9 | 1951 | 6785.6333 | 346.7479 | -5368.062 | -13796.5811 | -19858.9729 | 6.7856 | 0.34675 | -5.3681 | -13.7966 | -19.859
1951-10-01 | 31 | 10 | 1952 | W | 31.85% | 100% | -1869.7479 | -1085.3543 | -1315.2219 | -4270.324 | 86.93 | 1413.7803 | 12722.4 | 10607.6004 | 96.6636 | 1572.0826 | 11795.3438 | 1187.7434 | 53.1896 | 865.0455 | 3124.8 | 2178.0003 | 47.3879 | 770.6906 | 1940.4346 | -237.5657 | 29.3267 | 476.9527 | 26.1832 | 425.8294 | 6696 | 1296.9344 | 1157.9194 | -139.015 | 7432.56 | 624.4499 | 557.5168 | -66.9332 | -205.9482 | 14706.9851 | 15451.2146 | 1325.4158 | 484.2369 | 461.157 | 81.0071 | 17.57% | 685.5856 | 503.2827 | 182.3028 | 256.1649 | 20751.1663 | 1435.313 | 497.0855 | 90.7407 | 19.68% | 686.0818 | 503.317 | 182.7648 | 256.4534 | 23270.7611 | 1134.701 | 430.7234 | 338.1818 | 53.1896 | 15.73% | 19157.8434 | 1111.752 | 427.6723 | 47.3879 | 14.01% | 16947.2957 | 572.96 | 387.7929 | 196.7603 | 30.1646 | 15.33% | 9781.8215 | 469.0056 | 362.1697 | 27.0212 | 13.73% | 8183.4855 | 49690.8312 | 48401.5422 | -1289.289 | 37228.9267 | 24743.3637 | 15832.4059 | 77804.6963 | 39066.517 | 21209.896 | 12712.8997 | 72989.3128 | -4815.3834 | [36 empty] | 1951-10-01 | 31 | 10 | 1952 | 10897.292 | 7008.9622 | 3650.1218 | -1373.5296 | -4815.3834 | 10.8973 | 7.009 | 3.6501 | -1.3735 | -4.8154
1951-11-01 | 30 | 11 | 1952 | W | 31.72% | 100% | -1801.8359 | -1045.9326 | -1267.4511 | -4115.2197 | 22.7387 | 382.137 | 12312 | 2774.686 | 25.0727 | 421.3613 | 3059.493 | 284.807 | 14.8261 | 249.1608 | 3024 | 607.0973 | 15.4919 | 260.35 | 634.3605 | 27.2632 | 16.8561 | 283.2764 | 17.0293 | 286.187 | 6480 | 745.4398 | 753.0992 | 7.6594 | 7192.8 | 358.9155 | 362.6033 | 3.6878 | 11.3472 | 4486.1386 | 4809.5559 | 1339.2888 | 485.907 | 446.281 | 22.3762 | 5.014% | 685.6489 | 503.0813 | 182.5676 | 256.3303 | 5735.704 | 1446.8521 | 498.3863 | 24.7102 | 5.537% | 686.1332 | 503.0887 | 183.0446 | 256.6282 | 6341.3423 | 1142.506 | 431.7498 | 327.2727 | 14.8261 | 4.53% | 5013.0243 | 1118.8912 | 428.6268 | 15.4919 | 4.734% | 5200.2571 | 565.3497 | 386.0551 | 190.4132 | 17.1564 | 9.01% | 5187.0011 | 461.2221 | 360.066 | 17.3296 | 9.101% | 4886.6528 | 15935.7295 | 16428.2522 | 492.5227 | 14191.19 | 8917.7216 | 10287.3565 | 33396.2681 | 13279.7993 | 8086.2849 | 8730.9042 | 30096.9884 | -3299.2797 | [36 empty] | 1951-11-01 | 30 | 11 | 1952 | 3611.54 | 2174.7422 | 643.3902 | -1639.2356 | -3299.2797 | 3.6115 | 2.1747 | 0.64339 | -1.6392 | -3.2993
1951-12-01 | 31 | 12 | 1952 | W | 32.43% | 100% | -1903.4084 | -1104.8936 | -1338.8994 | -4347.2014 | 22.9773 | 373.6906 | 12722.4 | 2803.8021 | 21.6777 | 352.5539 | 2645.2136 | -158.5885 | 17.5958 | 286.1685 | 3124.8 | 720.5114 | 17.6745 | 287.4484 | 723.7339 | 3.2225 | 17.7217 | 288.2151 | 17.5 | 284.61 | 6696 | 783.7172 | 773.9143 | -9.8029 | 7432.56 | 377.3453 | 372.6254 | -4.7199 | -14.5228 | 4685.376 | 4515.4873 | 1391.0615 | 492.0145 | 461.157 | 15.301 | 3.318% | 685.8834 | 503.0604 | 182.823 | 256.4898 | 3924.5377 | 1499.9244 | 504.2595 | 14.0013 | 3.036% | 686.3681 | 503.0562 | 183.312 | 256.7952 | 3595.4686 | 1264.5741 | 447.1175 | 338.1818 | 17.5958 | 5.203% | 6578.8923 | 1240.8807 | 444.2302 | 17.6745 | 5.226% | 6565.6425 | 608.2988 | 395.619 | 196.7603 | 17.2318 | 8.758% | 5700.725 | 504.3929 | 371.3818 | 17.0102 | 8.645% | 5282.6358 | 16204.1549 | 15443.747 | -760.4079 | 12598.4997 | 10706.9237 | 10990.9875 | 34296.4109 | 10207.4339 | 9592.0029 | 9219.4762 | 29018.9129 | -5277.498 | [36 empty] | 1951-12-01 | 31 | 12 | 1952 | 1613.8131 | -21.4855 | -1478.2804 | -3732.7402 | -5277.498 | 1.6138 | -0.021486 | -1.4783 | -3.7327 | -5.2775
1952-01-01 | 31 | 1 | 1952 | W | 33.51% | 100% | -1966.8999 | -1141.7492 | -1383.5608 | -4492.2099 | 21.8686 | 355.6587 | 12722.4 | 2668.5092 | 20.6253 | 335.4384 | 2516.796 | -151.7132 | 29.57 | 480.9096 | 3124.8 | 1210.8278 | 25.9349 | 421.7914 | 1061.9809 | -148.8469 | 98.2218 | 1597.4246 | 98.1058 | 1595.5383 | 6696 | 4343.7327 | 4338.6035 | -5.1293 | 7432.56 | 2091.4269 | 2088.9572 | -2.4696 | -7.5989 | 10314.4966 | 10006.3376 | 1530.0323 | 507.5143 | 461.157 | 0 | 0% | 686.5002 | 503.0108 | 183.4894 | 256.906 | 0 | 1640.1386 | 518.9782 | -1.2433 | -0.2696% | 686.9756 | 503.0068 | 183.9688 | 257.2054 | -319.7833 | 1499.5087 | 473.6337 | 338.1818 | 29.57 | 8.744% | 11711.5721 | 1479.4502 | 471.5047 | 25.9349 | 7.669% | 10225.6984 | 674.6 | 409.3304 | 196.7603 | 93.2795 | 47.41% | 31928.7463 | 570.81 | 387.3039 | 93.1635 | 47.35% | 30173.0667 | 43640.3184 | 40078.9818 | -3561.3366 | 8538.6692 | 16329.9199 | 42493.1059 | 67361.695 | 6100.2728 | 13553.4501 | 39346.2666 | 58999.9895 | -8361.7054 | [36 empty] | 1952-01-01 | 31 | 1 | 1952 | 1189.5122 | -1323.4738 | -3271.8539 | -6339.7068 | -8361.7054 | 1.1895 | -1.3235 | -3.2719 | -6.3397 | -8.3617
1952-02-01 | 29 | 2 | 1952 | W | 40.04% | 100% | -2198.8518 | -1276.3931 | -1546.7208 | -5021.9657 | 23.1433 | 402.3476 | 11901.6 | 2824.0539 | 73.5214 | 1278.173 | 8971.4198 | 6147.3659 | 39.6097 | 688.6166 | 2923.2 | 1621.9324 | 86.7828 | 1508.7233 | 2923.2 | 1301.2676 | 63.378 | 1101.8297 | 27.0525 | 470.3097 | 6264 | 2802.8091 | 1196.363 | -1606.4461 | 6953.04 | 1349.5007 | 576.0266 | -773.474 | -2379.9201 | 8598.2961 | 13667.0095 | 1620.0602 | 516.9368 | 431.405 | 14.3428 | 3.325% | 686.8898 | 503.0543 | 183.8355 | 257.1222 | 3687.8603 | 1679.7885 | 522.9487 | 64.7209 | 15% | 687.144 | 503.2118 | 183.9322 | 257.1825 | 16645.0815 | 1690 | 492.7958 | 316.3636 | 39.6097 | 12.52% | 14284.4199 | 1622.7685 | 486.2393 | 86.7828 | 27.43% | 30880.0342 | 674.6 | 409.3304 | 184.0661 | 62.9196 | 34.18% | 18847.5279 | 607.1355 | 395.3675 | 26.5942 | 14.45% | 7694.5243 | 36819.8081 | 55219.6399 | 18399.8318 | 12003.3541 | 19094.0323 | 26862.6378 | 57960.0242 | 28909.0894 | 35714.5211 | 11782.9932 | 76406.6037 | 18446.5795 | [36 empty] | 1952-02-01 | 29 | 2 | 1952 | 25136.8486 | 1459.428 | -553.2413 | 9135.3577 | 18446.5795 | 25.1368 | 1.4594 | -0.55324 | 9.1354 | 18.4466
1952-03-01 | 31 | 3 | 1952 | W | 38.35% | 100% | -2250.9645 | -1306.6435 | -1583.3781 | -5140.9862 | 126.1259 | 2051.2405 | 12722.4 | 12722.4 | 106.5036 | 1732.1151 | 12722.4 | 0 | 235.8849 | 3836.2993 | 3124.8 | 3124.8 | 168.6534 | 2742.8844 | 3124.8 | 0 | 100.2031 | 1629.6475 | 86.9174 | 1413.5762 | 6696 | 4431.3535 | 3843.8102 | -587.5433 | 7432.56 | 2133.6146 | 1850.7234 | -282.8912 | -870.4345 | 22412.1681 | 21541.7337 | 1655.9248 | 520.5686 | 461.157 | 108.7186 | 23.58% | 687.0428 | 503.3813 | 183.6615 | 257.0135 | 27942.1524 | 1735.2753 | 528.3754 | 89.0964 | 19.32% | 687.3771 | 503.3112 | 184.0659 | 257.2661 | 22921.4695 | 1690 | 492.7958 | 338.1818 | 235.8849 | 69.75% | 97205.0229 | 1690 | 492.7958 | 168.6534 | 49.87% | 69499.8287 | 735 | 420.8744 | 196.7603 | 96.7166 | 49.15% | 34038.8652 | 680.8212 | 410.5584 | 83.4309 | 42.4% | 28643.3189 | 159186.0406 | 121064.617 | -38121.4235 | 46534.7124 | 103737.3429 | 44733.0334 | 195005.0887 | 39263.0649 | 74725.5052 | 36883.6744 | 150872.2445 | -44132.8442 | [36 empty] | 1952-03-01 | 31 | 3 | 1952 | -7603.3601 | -12394.7146 | -34069.886 | -35201.0184 | -44132.8442 | -7.6034 | -12.3947 | -34.0699 | -35.201 | -44.1328
1952-04-01 | 30 | 4 | 1952 | W | 37.98% | 100% | -2157.7391 | -1252.5279 | -1517.8012 | -4928.0682 | 166.2426 | 2793.7988 | 12312 | 12312 | 198.4948 | 3335.8155 | 12312 | 0 | 306.5815 | 5152.272 | 3024 | 3024 | 278.5814 | 4681.7152 | 3024 | 0 | 101.22 | 1701.058 | 158.254 | 2659.5469 | 6480 | 4476.3229 | 6998.5801 | 2522.2572 | 7192.8 | 2155.2666 | 7192.8 | 5037.5334 | 7559.7906 | 21967.5895 | 29527.3801 | 1690.032 | 523.9617 | 446.281 | 165.5818 | 37.1% | 687.1873 | 503.5726 | 183.6146 | 256.9842 | 42551.9185 | 1737.1304 | 528.5543 | 197.8341 | 44.33% | 687.3849 | 503.694 | 183.6909 | 257.0318 | 50849.6562 | 1690 | 492.7958 | 327.2727 | 306.5815 | 93.68% | 118318.7806 | 1718 | 495.4651 | 278.5814 | 85.12% | 108095.0935 | 845 | 440.0025 | 190.4132 | 95.8289 | 50.33% | 33021.155 | 733.7871 | 420.6505 | 152.8629 | 80.28% | 50357.5203 | 193891.8541 | 209302.2699 | 15410.4158 | 60544.7185 | 124640.3806 | 43648.7444 | 228833.8436 | 66684.7171 | 113164.1656 | 67027.0991 | 246875.9818 | 18042.1382 | [36 empty] | 1952-04-01 | 30 | 4 | 1952 | -17957.5949 | -455.4259 | 11379.4174 | 17522.8632 | 18042.1382 | -17.9576 | -0.45543 | 11.3794 | 17.5229 | 18.0421
1952-05-01 | 31 | 5 | 1952 | W | 37.73% | 100% | -2214.9544 | -1285.7403 | -1558.0478 | -5058.7425 | 204.6474 | 3328.2703 | 12722.4 | 12722.4 | 218.8657 | 3559.509 | 12722.4 | 0 | 424.2445 | 6899.6753 | 3124.8 | 3124.8 | 345.2444 | 5614.8623 | 3124.8 | 0 | 308.6329 | 5019.4323 | 197.42 | 3210.7278 | 6696 | 6696 | 6696 | 0 | 7432.56 | 7432.56 | 7432.56 | 0 | 0 | 29975.76 | 29975.76 | 1985.108 | 551.1429 | 461.157 | 207.6627 | 45.03% | 688.392 | 503.7587 | 184.6333 | 257.6204 | 53498.1408 | 2017.9882 | 553.9577 | 221.881 | 48.11% | 688.5215 | 503.8165 | 184.705 | 257.6652 | 57171.006 | 1895 | 511.5795 | 338.1818 | 338.1818 | 100% | 144672.196 | 2002 | 520.7466 | 338.1818 | 100% | 147264.5952 | 970 | 459.3625 | 196.7603 | 196.7603 | 100% | 75581.3662 | 970 | 459.3625 | 196.7603 | 100% | 75581.3662 | 273751.703 | 280016.9674 | 6265.2643 | 72090.7008 | 151204.516 | 93839.1262 | 317134.343 | 73548.6116 | 152511.1749 | 92281.0784 | 318340.8649 | 1206.5218 | [36 empty] | 1952-05-01 | 31 | 5 | 1952 | 4674.2007 | 12501.62 | 9210.952 | 4833.9731 | 1206.5218 | 4.6742 | 12.5016 | 9.211 | 4.834 | 1.2065
1952-06-01 | 30 | 6 | 1952 | W | 37.56% | 100% | -2133.8778 | -1238.6768 | -1501.0167 | -4873.5713 | 174.485 | 2932.3179 | 12312 | 12312 | 195.2156 | 3280.7058 | 12312 | 0 | 382.8937 | 6434.7412 | 3024 | 3024 | 489.8936 | 8232.9339 | 3024 | 0 | 242.8633 | 4081.4522 | 242.8633 | 4081.452 | 6480 | 6480 | 6480 | 0 | 7192.8 | 7192.8 | 7192.8 | 0 | 0 | 29008.8 | 29008.8 | 2166.9102 | 566.2451 | 446.281 | 174.8174 | 39.17% | 689.0966 | 503.607 | 185.4897 | 258.1553 | 45130.0322 | 2179.0597 | 567.216 | 195.5479 | 43.82% | 689.1427 | 503.6853 | 185.4575 | 258.1352 | 50477.7957 | 2030 | 523.0807 | 327.2727 | 327.2727 | 100% | 134066.2076 | 2030 | 523.0807 | 327.2727 | 100% | 134066.2076 | 1024 | 467.0865 | 190.4132 | 190.4132 | 100% | 69652.2537 | 1024 | 467.0865 | 190.4132 | 100% | 69652.2537 | 248848.4935 | 254196.257 | 5347.7635 | 63122.8322 | 140387.8076 | 87321.0537 | 290831.6935 | 66336.7179 | 139149.1308 | 85820.037 | 291305.8857 | 474.1922 | [36 empty] | 1952-06-01 | 30 | 6 | 1952 | 33893.9211 | 16451.2896 | 8461.0587 | 4186.3441 | 474.1922 | 33.8939 | 16.4513 | 8.4611 | 4.1863 | 0.47419
1952-07-01 | 31 | 7 | 1952 | W | 37.89% | 100% | -2224.2194 | -1291.1185 | -1564.565 | -5079.9029 | 139.7054 | 2272.0906 | 12722.4 | 12722.4 | 114.6565 | 1864.7096 | 12722.4 | 0 | 370.8993 | 6032.0981 | 3124.8 | 3124.8 | 309.5853 | 5034.9227 | 3124.8 | 0 | 225.0819 | 3660.6057 | 190.3539 | 3095.809 | 6696 | 6696 | 6696 | 0 | 7432.56 | 7432.56 | 7432.56 | 0 | 0 | 29975.76 | 29975.76 | 2153.833 | 565.195 | 461.157 | 140.5795 | 30.48% | 689.0468 | 503.4983 | 185.5485 | 258.192 | 36296.5007 | 2191.0315 | 568.1683 | 115.5306 | 25.05% | 689.1881 | 503.406 | 185.7821 | 258.3379 | 29845.9344 | 1910 | 512.8891 | 338.1818 | 338.1818 | 100% | 145042.546 | 1971.3139 | 518.1584 | 309.5853 | 91.54% | 134141.9385 | 910 | 450.3473 | 196.7603 | 196.7603 | 100% | 74098.0502 | 944.7279 | 455.6237 | 194.3169 | 98.76% | 74035.2384 | 255437.0969 | 238023.1113 | -17413.9856 | 54889.0607 | 151574.866 | 92355.8102 | 298819.7369 | 46214.275 | 139383.14 | 90728.4335 | 276325.8485 | -22493.8884 | [36 empty] | 1952-07-01 | 31 | 7 | 1952 | 26404.5441 | 26233.9666 | -1684.9479 | -11843.2316 | -22493.8884 | 26.4045 | 26.234 | -1.6849 | -11.8432 | -22.4939
1952-08-01 | 31 | 8 | 1952 | W | 37.75% | 100% | -2216.1112 | -1286.4118 | -1558.8615 | -5061.3846 | 130.5375 | 2122.989 | 12722.4 | 12722.4 | 106.3007 | 1728.8149 | 12722.4 | 0 | 166.9437 | 2715.0791 | 3124.8 | 3124.8 | 108.16 | 1759.0533 | 3124.8 | 0 | 165.7671 | 2695.9435 | 137.2772 | 2232.5995 | 6696 | 7330.8362 | 6070.9067 | -1259.9295 | 7432.56 | 7432.56 | 7432.56 | 0 | -1259.9295 | 30610.5962 | 29350.6667 | 2066.4827 | 558.04 | 461.157 | 131.9068 | 28.6% | 688.7108 | 503.4661 | 185.2447 | 258.0023 | 34032.2544 | 2127.9179 | 563.098 | 107.67 | 23.35% | 688.9478 | 503.3775 | 185.5703 | 258.2056 | 27800.9912 | 1770.3971 | 500.3684 | 338.1818 | 166.9437 | 49.37% | 69852.4386 | 1890.4946 | 511.1846 | 108.16 | 31.98% | 46234.4764 | 770 | 427.2058 | 196.7603 | 168.8322 | 85.81% | 60313.4478 | 833.2178 | 438.0567 | 140.3423 | 71.33% | 51409.169 | 164198.1407 | 125444.6366 | -38753.5041 | 52624.8144 | 76384.7586 | 79206.044 | 208215.6169 | 44177.44 | 51480.3845 | 67482.9741 | 163140.7987 | -45074.8182 | [36 empty] | 1952-08-01 | 31 | 8 | 1952 | 17321.6778 | 10019.1695 | -20501.2255 | -33553.9892 | -45074.8182 | 17.3217 | 10.0192 | -20.5012 | -33.554 | -45.0748
1952-09-01 | 30 | 9 | 1952 | W | 37.7% | 100% | -2141.7574 | -1243.2508 | -1506.5594 | -4891.5676 | 98.1283 | 1649.1 | 12312 | 11974.0697 | 159.5635 | 2681.5528 | 12312 | 337.9303 | 99.7518 | 1676.385 | 3024 | 3024 | 142.4952 | 2394.7108 | 3024 | 0 | 73.9797 | 1243.2699 | 59.9962 | 1008.2694 | 6480 | 3271.6566 | 2653.2543 | -618.4023 | 7192.8 | 1575.2421 | 1277.4928 | -297.7493 | -916.1516 | 19844.9684 | 19266.7471 | 2000 | 552.4226 | 446.281 | 95.3928 | 21.38% | 688.4508 | 503.3226 | 185.1282 | 257.9295 | 24604.6291 | 2000 | 552.4226 | 156.8281 | 35.14% | 688.4508 | 503.5404 | 184.9104 | 257.7935 | 40429.2476 | 1695.6459 | 493.3369 | 327.2727 | 99.7518 | 30.48% | 38539.4262 | 1773 | 500.6089 | 142.4952 | 43.54% | 55864.9703 | 700 | 414.2861 | 190.4132 | 78.5899 | 41.27% | 25498.0912 | 777.2014 | 428.4787 | 64.6064 | 33.93% | 21679.3001 | 88642.1464 | 117973.518 | 29331.3715 | 42259.4988 | 44861.0262 | 34340.9899 | 121461.5148 | 56280.2902 | 60943.3195 | 28099.4878 | 145323.0975 | 23861.5827 | [36 empty] | 1952-09-01 | 30 | 9 | 1952 | 13618.6255 | 9463.0195 | 1004.9938 | 4936.9037 | 23861.5827 | 13.6186 | 9.463 | 1.005 | 4.9369 | 23.8616
1952-10-01 | 31 | 10 | 1953 | BN | 38.65% | 100% | -2268.9402 | -1317.0781 | -1596.0226 | -5182.0409 | 105.8957 | 1722.2292 | 12722.4 | 12722.4 | 100.8837 | 1640.7167 | 12310.3055 | -412.0945 | 95.4887 | 1552.9746 | 3124.8 | 3124.8 | 92.2163 | 1499.755 | 3124.8 | 0 | 39.1736 | 637.0977 | 103.8886 | 1689.5859 | 6696 | 1732.4024 | 4594.3386 | 2861.9362 | 7432.56 | 834.1197 | 2212.0889 | 1377.9693 | 4239.9055 | 18413.722 | 22241.533 | 1917.8788 | 545.2636 | 461.157 | 99.7964 | 21.64% | 688.1244 | 503.3492 | 184.7751 | 257.709 | 25718.4437 | 1922.8908 | 545.7078 | 94.7844 | 20.55% | 688.1445 | 503.3314 | 184.8131 | 257.7327 | 24429.0502 | 1609.3735 | 484.9072 | 338.1818 | 95.4887 | 28.24% | 38719.7186 | 1690 | 492.7958 | 92.2163 | 27.27% | 38001.1321 | 662.1136 | 406.8369 | 196.7603 | 42.782 | 21.74% | 14554.6872 | 674.6 | 409.3304 | 107.497 | 54.63% | 36795.2557 | 78992.8495 | 99225.438 | 20232.5885 | 44311.0037 | 45252.0386 | 21250.4093 | 110813.4515 | 40340.5755 | 43216.374 | 46134.8607 | 129691.8101 | 18878.3586 | [36 empty] | 1952-10-01 | 31 | 10 | 1953 | -13119.0927 | -12268.0302 | 6876.6821 | 12845.371 | 18878.3586 | -13.1191 | -12.268 | 6.8767 | 12.8454 | 18.8784
1952-11-01 | 30 | 11 | 1953 | BN | 34.67% | 100% | -1969.4812 | -1143.2476 | -1385.3765 | -4498.1053 | 31.2176 | 524.6286 | 12312 | 3809.3139 | 33.7544 | 567.2608 | 4118.8651 | 309.5512 | 22.2642 | 374.1627 | 3024 | 911.6728 | 22.0956 | 371.3285 | 904.7672 | -6.9056 | 16.8561 | 283.2764 | 16.9017 | 284.0432 | 6480 | 745.4399 | 747.4579 | 2.018 | 7192.8 | 358.9155 | 359.8871 | 0.97161 | 2.9896 | 5825.342 | 6130.9773 | 1917.782 | 545.255 | 446.281 | 31.0405 | 6.955% | 688.124 | 503.109 | 185.015 | 257.8588 | 8004.0598 | 1920.2572 | 545.4745 | 33.5773 | 7.524% | 688.1339 | 503.1171 | 185.0168 | 257.8599 | 8658.2311 | 1599.7557 | 483.9452 | 327.2727 | 22.2642 | 6.803% | 8438.098 | 1680.5508 | 491.887 | 22.0956 | 6.751% | 8511.607 | 652.8134 | 404.954 | 190.4132 | 16.659 | 8.749% | 5283.1932 | 665.2541 | 407.4677 | 16.7047 | 8.773% | 5330.5489 | 21725.351 | 22500.387 | 775.036 | 17494.1736 | 12647.3708 | 10383.5486 | 40525.093 | 16488.415 | 11570.7265 | 9048.5175 | 37107.659 | -3417.434 | [36 empty] | 1952-11-01 | 30 | 11 | 1953 | 3043.2396 | 2218.3587 | 588.7935 | -1590.1812 | -3417.434 | 3.0432 | 2.2184 | 0.58879 | -1.5902 | -3.4174
1952-12-01 | 31 | 12 | 1953 | BN | 37.39% | 100% | -2194.7504 | -1274.0123 | -1543.8358 | -5012.5985 | 32.1468 | 522.8174 | 12722.4 | 3922.7019 | 30.9307 | 503.0397 | 3774.3094 | -148.3925 | 28.4136 | 462.1035 | 3124.8 | 1163.4782 | 33.8626 | 550.7222 | 1386.6012 | 223.123 | 17.7217 | 288.2151 | 20.4735 | 332.969 | 6696 | 783.7172 | 905.4127 | 121.6955 | 7432.56 | 377.3453 | 435.9394 | 58.5941 | 180.2896 | 6247.2426 | 6502.2628 | 1932.9385 | 546.5954 | 461.157 | 29.6733 | 6.435% | 688.1847 | 503.1077 | 185.0769 | 257.8975 | 7652.6768 | 1936.6298 | 546.9205 | 28.4572 | 6.171% | 688.1994 | 503.1037 | 185.0957 | 257.9092 | 7339.3852 | 1614.6539 | 485.4334 | 338.1818 | 28.4136 | 8.402% | 11533.9513 | 1690 | 492.7958 | 33.8626 | 10.01% | 13954.3246 | 664.9111 | 407.3989 | 196.7603 | 19.145 | 9.73% | 6522.2494 | 674.6 | 409.3304 | 21.8968 | 11.13% | 7495.0932 | 25708.8775 | 28788.8031 | 3079.9255 | 17445.5387 | 16104.9495 | 11812.5119 | 45363.0001 | 14789.1042 | 17474.4336 | 11421.8096 | 43685.3473 | -1677.6528 | [36 empty] | 1952-12-01 | 31 | 12 | 1953 | -748.1729 | -390.2172 | 751.3594 | -575.1217 | -1677.6528 | -0.74817 | -0.39022 | 0.75136 | -0.57512 | -1.6777
1953-01-01 | 31 | 1 | 1953 | BN | 40.54% | 100% | -2379.9836 | -1381.5367 | -1674.1329 | -5435.6533 | 45.2406 | 735.7684 | 12722.4 | 5520.4738 | 48.9319 | 795.8016 | 5970.9031 | 450.4293 | 43.0757 | 700.5583 | 3124.8 | 1763.8565 | 118.4217 | 1925.9451 | 3124.8 | 1360.9435 | 58.8508 | 957.1158 | 68.5396 | 1114.6896 | 6696 | 2602.5988 | 3031.075 | 428.4761 | 7432.56 | 1253.1031 | 1459.4065 | 206.3033 | 634.7795 | 11140.0322 | 13586.1845 | 1970 | 549.8363 | 461.157 | 38.5857 | 8.367% | 688.3322 | 503.1374 | 185.1948 | 257.9711 | 9953.9848 | 1970 | 549.8363 | 42.277 | 9.168% | 688.3322 | 503.1498 | 185.1824 | 257.9634 | 10905.9057 | 1690 | 492.7958 | 338.1818 | 43.0757 | 12.74% | 17750.9049 | 1690 | 492.7958 | 118.4217 | 35.02% | 48800.0347 | 674.6 | 409.3304 | 196.7603 | 51.6366 | 26.24% | 17674.7342 | 674.6 | 409.3304 | 61.3254 | 31.17% | 20991.1362 | 45379.624 | 80697.0766 | 35317.4526 | 21344.6185 | 22922.2814 | 25659.6362 | 69926.5362 | 20366.9851 | 53950.818 | 27936.6847 | 102254.4878 | 32327.9517 | [36 empty] | 1953-01-01 | 31 | 1 | 1953 | 16837.7188 | 34798.8002 | 33540.4189 | 31918.4546 | 32327.9517 | 16.8377 | 34.7988 | 33.5404 | 31.9185 | 32.328
1953-02-01 | 28 | 2 | 1953 | BN | 29.96% | 100% | -1588.6825 | -922.201 | -1117.5143 | -3628.3977 | 59.8365 | 1077.4132 | 11491.2 | 7301.5299 | 59.8365 | 1077.4136 | 7301.5323 | 0.0024621 | 77.1566 | 1389.2786 | 2822.4 | 2822.4 | 77.1566 | 1389.2785 | 2822.4 | 0 | 28.4438 | 512.1575 | 28.4438 | 512.1574 | 6048 | 1257.8898 | 1257.8895 | -0.00024527 | 6713.28 | 605.6506 | 605.6505 | -0.00011809 | -0.00036336 | 11987.4703 | 11987.4724 | 1970 | 549.8363 | 416.5289 | 59.0448 | 14.18% | 688.3322 | 503.1872 | 185.145 | 257.94 | 15230.0165 | 1970 | 549.8363 | 59.0448 | 14.18% | 688.3322 | 503.1872 | 185.145 | 257.94 | 15230.0217 | 1690 | 492.7958 | 305.4545 | 77.1566 | 25.26% | 25939.0801 | 1690 | 492.7958 | 77.1566 | 25.26% | 25939.079 | 674.6 | 409.3304 | 177.719 | 28.2884 | 15.92% | 7899.4569 | 674.6 | 409.3304 | 28.2884 | 15.92% | 7899.4554 | 49068.5535 | 49068.5561 | 0.0026284 | 27833.6263 | 31839.2401 | 13492.5973 | 73165.4638 | 26244.9515 | 30917.038 | 12375.0812 | 69537.0707 | -3628.393 | [36 empty] | 1953-02-01 | 28 | 2 | 1953 | -5814.9439 | -6113.1834 | -4725.8354 | -3251.384 | -3628.393 | -5.8149 | -6.1132 | -4.7258 | -3.2514 | -3.6284
1953-03-01 | 31 | 3 | 1953 | BN | 28.39% | 100% | -1666.82 | -967.5584 | -1172.4779 | -3806.8563 | 127.8433 | 2079.1724 | 12722.4 | 12722.4 | 59.597 | 969.2515 | 7272.2992 | -5450.1008 | 113.7826 | 1850.4961 | 3124.8 | 3124.8 | 111.1316 | 1807.3821 | 3124.8 | 0 | 39.4608 | 641.7685 | 30.2786 | 492.434 | 6696 | 1745.1033 | 1339.0313 | -406.072 | 7432.56 | 840.2349 | 644.7188 | -195.5161 | -601.5881 | 18432.5382 | 12380.8492 | 1914.9728 | 545.0056 | 461.157 | 127.0656 | 27.55% | 688.1127 | 503.4482 | 184.6645 | 257.6399 | 32737.1819 | 1983.219 | 550.98 | 58.8193 | 12.75% | 688.3846 | 503.2059 | 185.1786 | 257.961 | 15173.0764 | 1687.349 | 492.5413 | 338.1818 | 113.7826 | 33.65% | 46864.0701 | 1690 | 492.7958 | 111.1316 | 32.86% | 45795.8576 | 676.316 | 409.6701 | 196.7603 | 40.0521 | 20.36% | 13720.838 | 685.4982 | 411.4755 | 30.8698 | 15.69% | 10621.841 | 93322.0901 | 71590.775 | -21731.3151 | 51329.7419 | 53396.3901 | 20435.3762 | 125161.5082 | 26648.7156 | 51360.6192 | 15562.3131 | 93571.6479 | -31589.8603 | [36 empty] | 1953-03-01 | 31 | 3 | 1953 | -41243.2557 | -38456.798 | -34874.6021 | -33380.2103 | -31589.8603 | -41.2433 | -38.4568 | -34.8746 | -33.3802 | -31.5899
1953-04-01 | 30 | 4 | 1953 | BN | 28.05% | 100% | -1593.3367 | -924.9027 | -1120.7881 | -3639.0275 | 263.0224 | 4420.2378 | 12312 | 12312 | 185.9987 | 3125.8118 | 12312 | 0 | 228.7697 | 3844.6025 | 3024 | 3024 | 222.8112 | 3744.4653 | 3024 | 0 | 107.3963 | 1804.8545 | 111.5722 | 1875.0332 | 6480 | 4749.4626 | 4934.1374 | 184.6748 | 7192.8 | 7192.8 | 7192.8 | 0 | 184.6748 | 27278.2626 | 27462.9374 | 1762.7543 | 531.0092 | 446.281 | 265.7493 | 59.55% | 687.4915 | 503.9641 | 183.5274 | 256.9298 | 68278.9023 | 1908.0241 | 544.3874 | 188.7256 | 42.29% | 688.0848 | 503.6593 | 184.4255 | 257.4907 | 48595.0789 | 1626.9425 | 486.6526 | 327.2727 | 228.7697 | 69.9% | 87188.3373 | 1635.5521 | 487.5024 | 222.8112 | 68.08% | 85065.7049 | 688.541 | 412.0693 | 190.4132 | 109.5801 | 57.55% | 35362.4714 | 693.5472 | 413.0415 | 113.756 | 59.74% | 36796.6941 | 190829.7111 | 170457.4779 | -20372.2332 | 86271.7023 | 93509.9373 | 51300.7341 | 231082.3737 | 64994.5422 | 90462.4022 | 51798.8434 | 207255.7878 | -23826.5859 | [36 empty] | 1953-04-01 | 30 | 4 | 1953 | -82300.0209 | -68847.5478 | -52849.2794 | -41951.2867 | -23826.5859 | -82.3 | -68.8475 | -52.8493 | -41.9513 | -23.8266
1953-05-01 | 31 | 5 | 1953 | BN | 27.81% | 100% | -1632.7494 | -947.781 | -1148.5119 | -3729.0423 | 276.8882 | 4503.1548 | 12722.4 | 12722.4 | 168.0389 | 2732.8901 | 12722.4 | 0 | 243.9242 | 3967.0466 | 3124.8 | 3124.8 | 243.2349 | 3955.8365 | 3124.8 | 0 | 117.7695 | 1915.3374 | 139.4349 | 2267.6911 | 6696 | 5208.2044 | 6166.328 | 958.1236 | 7432.56 | 7432.56 | 7432.56 | 0 | 958.1236 | 28487.9644 | 29446.088 | 1606.5598 | 515.5522 | 461.157 | 281.011 | 60.94% | 686.8319 | 504.0672 | 182.7646 | 256.4533 | 72066.216 | 1860.6789 | 540.1239 | 172.1617 | 37.33% | 687.8936 | 503.6185 | 184.2751 | 257.3967 | 44313.8477 | 1591.8607 | 483.1522 | 338.1818 | 243.9242 | 72.13% | 98550.8649 | 1601.1595 | 484.0859 | 243.2349 | 71.92% | 98462.308 | 690.5681 | 412.4637 | 196.7603 | 120.4919 | 61.24% | 41559.0249 | 673.909 | 409.1934 | 142.1573 | 72.25% | 48642.9076 | 212176.1058 | 191419.0634 | -20757.0424 | 90658.776 | 105083.1849 | 58328.9893 | 254070.9502 | 61273.6583 | 104046.847 | 65222.4837 | 230542.989 | -23527.9612 | [36 empty] | 1953-05-01 | 31 | 5 | 1953 | -63774.111 | -53618.8018 | -40062.9206 | -33386.0323 | -23527.9612 | -63.7741 | -53.6188 | -40.0629 | -33.386 | -23.528
1953-06-01 | 30 | 6 | 1953 | BN | 27.65% | 100% | -1570.7143 | -911.7708 | -1104.8751 | -3587.3602 | 153.6998 | 2583.0107 | 12312 | 12312 | 213.2166 | 3583.2228 | 12312 | 0 | 146.341 | 2459.3418 | 3024 | 3024 | 301.9308 | 5074.1149 | 3024 | 0 | 111.6117 | 1875.6961 | 180.7189 | 3037.0822 | 6480 | 4935.882 | 6480 | 1544.118 | 7192.8 | 7192.8 | 7192.8 | 0 | 1544.118 | 27464.682 | 29008.8 | 1664.9585 | 521.4729 | 446.281 | 154.2675 | 34.57% | 687.0812 | 503.5311 | 183.5501 | 256.9439 | 39638.0952 | 1859.5609 | 540.0221 | 213.7842 | 47.9% | 687.889 | 503.7556 | 184.1334 | 257.3082 | 55008.4401 | 1776.7151 | 500.9518 | 327.2727 | 146.341 | 44.72% | 57412.0039 | 1630.424 | 486.9967 | 301.9308 | 92.26% | 115152.7229 | 736.7446 | 421.1959 | 190.4132 | 111.5383 | 58.58% | 36791.6099 | 650.9782 | 404.5798 | 180.6455 | 94.87% | 57236.3868 | 133841.7091 | 227397.5498 | 93555.8408 | 57630.8952 | 63733.6039 | 52916.2919 | 174280.791 | 71430.5258 | 120562.5521 | 73800.3118 | 265793.3896 | 91512.5986 | [36 empty] | 1953-06-01 | 30 | 6 | 1953 | 42051.1126 | 59041.9371 | 78229.4901 | 90744.5387 | 91512.5986 | 42.0511 | 59.0419 | 78.2295 | 90.7445 | 91.5126
1953-07-01 | 31 | 7 | 1953 | BN | 27.95% | 100% | -1640.4453 | -952.2483 | -1153.9254 | -3746.619 | 129.8243 | 2111.3899 | 12722.4 | 12722.4 | 118.1015 | 1920.7365 | 12722.4 | 0 | 180.891 | 2941.9104 | 3124.8 | 3124.8 | 133.9694 | 2178.8026 | 3124.8 | 0 | 121.845 | 1981.6183 | 102.9242 | 1673.9021 | 6696 | 5388.436 | 4551.6912 | -836.7448 | 7432.56 | 7432.56 | 2191.555 | -5241.005 | -6077.7498 | 28668.196 | 22590.4462 | 1620.0479 | 516.9355 | 461.157 | 131.3064 | 28.47% | 686.8897 | 503.4638 | 183.4259 | 256.8663 | 33728.1834 | 1826.3731 | 536.9775 | 119.5835 | 25.93% | 687.7537 | 503.4207 | 184.333 | 257.4328 | 30784.7299 | 1725.6423 | 496.1877 | 338.1818 | 180.891 | 53.49% | 75055.8619 | 1626.273 | 486.5864 | 133.9694 | 39.61% | 54511.3633 | 659.747 | 406.3599 | 196.7603 | 126.5337 | 64.31% | 42997.0541 | 592.9013 | 392.2571 | 107.613 | 54.69% | 35298.5686 | 151781.0993 | 120594.6617 | -31186.4376 | 52320.7434 | 81588.1819 | 59947.2501 | 193856.1753 | 47736.8446 | 60091.435 | 45017.0894 | 152845.369 | -41010.8064 | [36 empty] | 1953-07-01 | 31 | 7 | 1953 | 12883.307 | 188.8234 | -8288.8373 | -24288.618 | -41010.8064 | 12.8833 | 0.18882 | -8.2888 | -24.2886 | -41.0108
1953-08-01 | 31 | 8 | 1953 | BN | 27.83% | 100% | -1633.6181 | -948.2853 | -1149.123 | -3731.0263 | 117.6572 | 1913.511 | 12722.4 | 12722.4 | 110.7069 | 1800.4759 | 12722.4 | 0 | 152.2784 | 2476.5715 | 3124.8 | 3124.8 | 115.8855 | 1884.6972 | 3124.8 | 0 | 98.7927 | 1606.709 | 83.1791 | 1352.7791 | 6696 | 4368.9789 | 3678.4903 | -690.4886 | 7432.56 | 2103.5824 | 1771.1249 | -332.4575 | -1022.9461 | 22319.7614 | 21296.8152 | 1538.6525 | 508.4363 | 461.157 | 118.8265 | 25.77% | 686.5378 | 503.418 | 183.1198 | 256.6752 | 30499.8124 | 1751.928 | 529.9757 | 111.8762 | 24.26% | 687.4465 | 503.3927 | 184.0538 | 257.2585 | 28781.1147 | 1588.624 | 482.8261 | 338.1818 | 152.2784 | 45.03% | 61482.4033 | 1525.6477 | 476.3741 | 115.8855 | 34.27% | 46163.5289 | 560.369 | 384.907 | 196.7603 | 102.9728 | 52.33% | 33143.6236 | 509.1368 | 372.5754 | 87.3593 | 44.4% | 27217.2798 | 125125.8392 | 102161.9234 | -22963.9158 | 49092.3724 | 68014.7233 | 43745.385 | 160852.4806 | 45740.0566 | 51747.5637 | 35646.972 | 133134.5923 | -27717.8883 | [36 empty] | 1953-08-01 | 31 | 8 | 1953 | 13255.7653 | 2814.0541 | -4216.7795 | -17825.8182 | -27717.8883 | 13.2558 | 2.8141 | -4.2168 | -17.8258 | -27.7179
1953-09-01 | 30 | 9 | 1953 | BN | 27.8% | 100% | -1579.1662 | -916.677 | -1110.8204 | -3606.6636 | 73.5503 | 1236.0541 | 12312 | 8974.9547 | 78.4713 | 1318.754 | 9575.4369 | 600.4822 | 92.6112 | 1556.3824 | 3024 | 3024 | 65.4234 | 1099.4759 | 2678.9478 | -345.0522 | 42.2493 | 710.0228 | 34.7482 | 583.9636 | 6480 | 1868.4203 | 1536.6965 | -331.7238 | 7192.8 | 899.6098 | 739.8909 | -159.7189 | -491.4427 | 14766.9848 | 14530.9721 | 1496.8274 | 503.9216 | 446.281 | 71.0216 | 15.91% | 686.3545 | 503.24 | 183.1145 | 256.6719 | 18229.2388 | 1705.182 | 525.4506 | 75.9426 | 17.02% | 687.2511 | 503.2565 | 183.9945 | 257.2215 | 19534.0588 | 1512.3929 | 474.9892 | 327.2727 | 92.6112 | 28.3% | 34449.8999 | 1476.6044 | 471.2008 | 65.4234 | 19.99% | 24142.3549 | 513.6636 | 373.7057 | 190.4132 | 43.8893 | 23.05% | 12844.8587 | 469.9325 | 362.4183 | 36.3883 | 19.11% | 10327.9089 | 65523.9974 | 54004.3225 | -11519.6749 | 32884.9936 | 40771.4999 | 19608.8887 | 93265.3822 | 33211.1295 | 29202.2258 | 15489.6759 | 77903.0311 | -15362.3511 | [36 empty] | 1953-09-01 | 30 | 9 | 1953 | 8481.7783 | 3084.8372 | -469.8146 | -8875.0683 | -15362.3511 | 8.4818 | 3.0848 | -0.46981 | -8.8751 | -15.3624
1953-10-01 | 31 | 10 | 1954 | BN | 28.67% | 100% | -1682.8597 | -976.8691 | -1183.7606 | -3843.4895 | 91.7357 | 1491.9388 | 12722.4 | 11194.0246 | 100.9956 | 1642.5353 | 12323.9509 | 1129.9263 | 75.7134 | 1231.3602 | 3124.8 | 3100.3027 | 47.2336 | 768.1817 | 1934.1177 | -1166.1849 | 33.5744 | 546.0352 | 25.8857 | 420.9906 | 6696 | 1484.7844 | 1144.7619 | -340.0224 | 7432.56 | 714.8962 | 551.1817 | -163.7145 | -503.7369 | 16494.0077 | 15954.0122 | 1437.7993 | 497.3665 | 461.157 | 85.8046 | 18.61% | 686.0929 | 503.2996 | 182.7933 | 256.4713 | 22006.4196 | 1636.8941 | 518.6497 | 95.0644 | 20.61% | 686.9618 | 503.3324 | 183.6294 | 256.9935 | 24430.9384 | 1446.8816 | 467.9983 | 338.1818 | 75.7134 | 22.39% | 29630.4776 | 1439.5728 | 467.2028 | 47.2336 | 13.97% | 18453.4945 | 480.6011 | 365.2504 | 196.7603 | 35.2174 | 17.9% | 10756.4753 | 444.5587 | 355.4606 | 27.5287 | 13.99% | 8182.753 | 62393.3726 | 51067.186 | -11326.1866 | 39070.6042 | 36138.3003 | 17085.3559 | 92294.2603 | 40942.1896 | 22818.2631 | 12824.1359 | 76584.5886 | -15709.6717 | [36 empty] | 1953-10-01 | 31 | 10 | 1954 | -1550.5439 | -5112.5802 | -7395.4655 | -12090.8019 | -15709.6717 | -1.5505 | -5.1126 | -7.3955 | -12.0908 | -15.7097
1953-11-01 | 30 | 11 | 1954 | BN | 25.18% | 100% | -1430.3216 | -830.2754 | -1006.1197 | -3266.7167 | 30.3515 | 510.073 | 12312 | 3703.6263 | 24.6824 | 414.8021 | 3011.8667 | -691.7596 | 17.469 | 293.5755 | 3024 | 715.3167 | 15.4919 | 260.35 | 634.3604 | -80.9562 | 16.8561 | 283.2764 | 17.0293 | 286.187 | 6480 | 745.4399 | 753.0992 | 7.6593 | 7192.8 | 358.9155 | 362.6033 | 3.6878 | 11.3471 | 5523.2983 | 4761.9295 | 1439.7795 | 497.5901 | 446.281 | 30.188 | 6.764% | 686.1017 | 503.1062 | 182.9955 | 256.5975 | 7746.1603 | 1644.5434 | 519.4232 | 24.519 | 5.494% | 686.9944 | 503.0881 | 183.9063 | 257.1664 | 6305.4527 | 1446.7823 | 467.9876 | 327.2727 | 17.469 | 5.338% | 6402.3884 | 1441.4506 | 467.4075 | 15.4919 | 4.734% | 5670.7585 | 468.7549 | 362.1024 | 190.4132 | 18.16 | 9.537% | 5149.773 | 432.5393 | 352.0484 | 18.3332 | 9.628% | 5054.536 | 19298.3217 | 17030.7472 | -2267.5745 | 17130.5865 | 10415.3051 | 10250.1284 | 37796.02 | 13567.7977 | 8772.4436 | 9160.1188 | 31500.3601 | -6295.6599 | [36 empty] | 1953-11-01 | 30 | 11 | 1954 | -858.7632 | -1732.3705 | -2270.1004 | -4448.5728 | -6295.6599 | -0.85876 | -1.7324 | -2.2701 | -4.4486 | -6.2957
1953-12-01 | 31 | 12 | 1954 | BN | 27.6% | 100% | -1620.0176 | -940.3905 | -1139.5561 | -3699.9642 | 21.4349 | 348.6049 | 12722.4 | 2615.5844 | 21.2371 | 345.3887 | 2591.4534 | -24.131 | 17.5958 | 286.1685 | 3124.8 | 720.5114 | 17.6745 | 287.4484 | 723.7339 | 3.2225 | 17.7217 | 288.215 | 17.5 | 284.61 | 6696 | 783.7172 | 773.9143 | -9.8029 | 7432.56 | 377.3453 | 372.6254 | -4.7199 | -14.5228 | 4497.1584 | 4461.727 | 1452.8267 | 499.0564 | 461.157 | 20.9624 | 4.546% | 686.1598 | 503.079 | 183.0808 | 256.6508 | 5380.0141 | 1657.7882 | 520.7554 | 20.7646 | 4.503% | 687.0508 | 503.0783 | 183.9724 | 257.2077 | 5340.8226 | 1450.9257 | 468.4371 | 338.1818 | 17.5958 | 5.203% | 6892.5897 | 1445.5153 | 467.8499 | 17.6745 | 5.226% | 6914.7373 | 459.0659 | 359.478 | 196.7603 | 18.7764 | 9.543% | 5644.2468 | 423.0719 | 349.3045 | 18.5547 | 9.43% | 5419.7628 | 17916.8506 | 17675.3227 | -241.5279 | 13865.7586 | 11020.6212 | 10934.5093 | 35820.889 | 12182.4184 | 10105.6007 | 9555.9464 | 31843.9655 | -3976.9235 | [36 empty] | 1953-12-01 | 31 | 12 | 1954 | 1865.8538 | 625.3865 | -120.9815 | -2309.203 | -3976.9235 | 1.8659 | 0.62539 | -0.12098 | -2.3092 | -3.9769
1954-01-01 | 31 | 1 | 1954 | BN | 30.42% | 100% | -1785.7414 | -1036.59 | -1256.1299 | -4078.4613 | 22.0494 | 358.5999 | 12722.4 | 2690.5765 | 22.093 | 359.3081 | 2695.8905 | 5.314 | 29.57 | 480.9096 | 3124.8 | 1210.8278 | 25.9349 | 421.7915 | 1061.981 | -148.8468 | 17.2217 | 280.0833 | 17.1057 | 278.197 | 6696 | 761.6054 | 756.476 | -5.1294 | 7432.56 | 366.6989 | 364.2292 | -2.4697 | -7.5992 | 5029.7086 | 4878.5766 | 1468.1851 | 500.7684 | 461.157 | 20.5847 | 4.464% | 686.228 | 503.0777 | 183.1503 | 256.6942 | 5283.9824 | 1673.103 | 522.2848 | 20.6283 | 4.473% | 687.1157 | 503.0779 | 184.0378 | 257.2485 | 5306.5962 | 1458.5912 | 469.2662 | 338.1818 | 29.57 | 8.744% | 11603.5774 | 1456.8159 | 469.0745 | 25.9349 | 7.669% | 10172.9944 | 461.7119 | 360.1992 | 196.7603 | 18.4436 | 9.374% | 5555.3312 | 425.8339 | 350.1102 | 18.3276 | 9.315% | 5365.7712 | 22442.891 | 20845.3617 | -1597.5293 | 13844.7189 | 16221.9252 | 10812.8355 | 40879.4796 | 12086.9053 | 13605.9053 | 9359.5465 | 35052.357 | -5827.1226 | [36 empty] | 1954-01-01 | 31 | 1 | 1954 | 1915.0072 | -97.797 | -1260.4119 | -4005.331 | -5827.1226 | 1.915 | -0.097797 | -1.2604 | -4.0053 | -5.8271
1954-02-01 | 28 | 2 | 1954 | BN | 41.12% | 100% | -2180.4551 | -1265.7141 | -1533.7802 | -4979.9493 | 40.5616 | 730.35 | 11491.2 | 4949.5148 | 30.2287 | 544.296 | 3688.644 | -1260.8708 | 35.2646 | 634.9733 | 2822.4 | 1444.012 | 62.0235 | 1116.792 | 2539.7304 | 1095.7184 | 16.4872 | 296.8669 | 20.0622 | 361.2385 | 6048 | 729.1231 | 887.2237 | 158.1005 | 6713.28 | 351.0593 | 427.1818 | 76.1225 | 234.223 | 7473.7092 | 7542.7799 | 1475.3015 | 501.5566 | 416.5289 | 37.3563 | 8.968% | 686.2595 | 503.1213 | 183.1382 | 256.6867 | 9588.8531 | 1690.5523 | 524.0131 | 27.0233 | 6.488% | 687.1895 | 503.0903 | 184.0991 | 257.2868 | 6952.7486 | 1505.2881 | 474.2428 | 305.4545 | 35.2646 | 11.54% | 11409.1819 | 1476.754 | 471.2168 | 62.0235 | 20.31% | 19938.4444 | 492.2161 | 368.2746 | 177.719 | 17.7611 | 9.994% | 4462.274 | 452.7632 | 357.7458 | 21.3361 | 12.01% | 5207.2031 | 25460.3091 | 32098.3962 | 6638.0871 | 19840.4479 | 15930.9539 | 9272.0565 | 45043.4583 | 13763.0176 | 24290.2208 | 8717.4284 | 46770.6667 | 1727.2084 | [36 empty] | 1954-02-01 | 28 | 2 | 1954 | -18245.2962 | -12936.7448 | -7863.2539 | -3227.6633 | 1727.2084 | -18.2453 | -12.9367 | -7.8633 | -3.2277 | 1.7272
1954-03-01 | 31 | 3 | 1954 | BN | 41.18% | 100% | -2417.4579 | -1403.2899 | -1700.4932 | -5521.241 | 61.9721 | 1007.8803 | 12722.4 | 7562.131 | 102.5615 | 1668.0024 | 12515.0301 | 4952.8991 | 82.3346 | 1339.0438 | 3124.8 | 3124.8 | 139.7459 | 2272.7495 | 3124.8 | 0 | 31.2431 | 508.1204 | 65.7667 | 1069.5924 | 6696 | 1381.6861 | 2908.4462 | 1526.7601 | 7432.56 | 665.2563 | 1400.363 | 735.1067 | 2261.8668 | 12733.8733 | 19948.6392 | 1512.101 | 505.5824 | 461.157 | 57.959 | 12.57% | 686.4216 | 503.203 | 183.2187 | 256.7369 | 14880.2082 | 1686.7624 | 523.639 | 98.5483 | 21.37% | 687.1735 | 503.3448 | 183.8287 | 257.1179 | 25338.5318 | 1610.491 | 485.0186 | 338.1818 | 82.3346 | 24.35% | 33393.5389 | 1524.5456 | 476.2594 | 139.7459 | 41.32% | 55655.0178 | 561.6573 | 385.2048 | 196.7603 | 29.8588 | 15.18% | 9618.0086 | 487.6808 | 367.1009 | 64.3823 | 32.72% | 19763.9516 | 57891.7556 | 100757.5012 | 42865.7455 | 28312.4992 | 39925.8589 | 15794.1509 | 84032.509 | 41306.264 | 60784.0479 | 26501.4676 | 128591.7794 | 44559.2705 | [36 empty] | 1954-03-01 | 31 | 3 | 1954 | -9037.9137 | 5647.0528 | 18921.5108 | 31541.7946 | 44559.2705 | -9.0379 | 5.6471 | 18.9215 | 31.5418 | 44.5593
1954-04-01 | 30 | 4 | 1954 | BN | 41.57% | 100% | -2361.33 | -1370.7087 | -1661.0116 | -5393.0504 | 206.8767 | 3476.6782 | 12312 | 12312 | 217.5513 | 3656.07 | 12312 | 0 | 194.055 | 3261.2014 | 3024 | 3024 | 248.092 | 4169.3244 | 3024 | 0 | 99.4621 | 1671.5156 | 120.3376 | 2022.3401 | 6480 | 4398.5823 | 5321.7745 | 923.1923 | 7192.8 | 2117.8359 | 7192.8 | 5074.9641 | 5998.1564 | 21852.4182 | 27850.5745 | 1448.6512 | 498.5883 | 446.281 | 209.0665 | 46.85% | 686.1413 | 503.7373 | 182.404 | 256.2281 | 53568.7099 | 1612.6382 | 516.1768 | 219.741 | 49.24% | 686.858 | 503.7789 | 183.0791 | 256.6497 | 56396.4785 | 1638.8684 | 487.8288 | 327.2727 | 194.055 | 59.29% | 74136.6568 | 1498.886 | 473.5679 | 248.092 | 75.81% | 92010.1726 | 632.8835 | 400.8425 | 190.4132 | 99.5503 | 52.28% | 31250.5189 | 538.0315 | 379.6512 | 120.4258 | 63.24% | 35805.134 | 158955.8856 | 184211.7851 | 25255.8994 | 71561.5099 | 80458.2568 | 41762.937 | 193782.7038 | 72027.9485 | 96961.0639 | 50654.6969 | 219643.7093 | 25861.0055 | [36 empty] | 1954-04-01 | 30 | 4 | 1954 | -40425.0561 | -26377.9798 | -9330.5353 | 12019.7788 | 25861.0055 | -40.4251 | -26.378 | -9.3305 | 12.0198 | 25.861
1954-05-01 | 31 | 5 | 1954 | BN | 41.63% | 100% | -2443.5175 | -1418.417 | -1718.8241 | -5580.7585 | 207.0195 | 3366.8489 | 12722.4 | 12722.4 | 220.6889 | 3589.1614 | 12722.4 | 0 | 195.6697 | 3182.2622 | 3124.8 | 3124.8 | 275.8964 | 4487.0241 | 3124.8 | 0 | 106.959 | 1739.5212 | 166.1382 | 2701.9784 | 6696 | 4730.1233 | 6696 | 1965.8767 | 7432.56 | 2277.4668 | 7432.56 | 5155.0932 | 7120.97 | 22854.79 | 29975.76 | 1470.4823 | 501.0232 | 461.157 | 211.837 | 45.94% | 686.2382 | 503.7756 | 182.4626 | 256.2647 | 54286.3474 | 1620.7998 | 517.0123 | 225.5065 | 48.9% | 686.893 | 503.8314 | 183.0616 | 256.6388 | 57873.7122 | 1791.0039 | 502.2651 | 338.1818 | 195.6697 | 57.86% | 82182.2723 | 1570.7948 | 481.0205 | 275.8964 | 81.58% | 110976.5508 | 746.053 | 422.9006 | 196.7603 | 109.6319 | 55.72% | 38770.1138 | 592.0218 | 392.0628 | 168.8111 | 85.8% | 55345.0034 | 175238.7335 | 224195.2664 | 48956.5329 | 72878.9074 | 88714.5923 | 49906.9038 | 211500.4035 | 74022.7547 | 116090.4539 | 71883.9393 | 261997.1478 | 50496.7444 | [36 empty] | 1954-05-01 | 31 | 5 | 1954 | -5065.8737 | 18955.3326 | 38359.2217 | 53431.3942 | 50496.7444 | -5.0659 | 18.9553 | 38.3592 | 53.4314 | 50.4967
1954-06-01 | 30 | 6 | 1954 | BN | 41.9% | 100% | -2380.1147 | -1381.6128 | -1674.2251 | -5435.9526 | 100.5184 | 1689.2679 | 12312 | 12265.7282 | 128.2794 | 2155.8067 | 12312 | 46.2718 | 150.391 | 2527.4045 | 3024 | 3024 | 178.2153 | 2995.0066 | 3024 | 0 | 112.0467 | 1883.0074 | 95.7538 | 1609.1958 | 6480 | 4955.1217 | 4234.5882 | -720.5335 | 7192.8 | 7192.8 | 2038.8758 | -5153.9242 | -5874.4577 | 27437.6499 | 21609.464 | 1446.9805 | 498.4007 | 446.281 | 101.3419 | 22.71% | 686.1338 | 503.3431 | 182.7907 | 256.4697 | 25991.1217 | 1569.537 | 511.7046 | 129.1029 | 28.93% | 686.6721 | 503.4404 | 183.2317 | 256.7451 | 33146.53 | 1784.8185 | 501.6976 | 327.2727 | 150.391 | 45.95% | 59088.7322 | 1536.7851 | 477.5305 | 178.2153 | 54.45% | 66647.9451 | 706.7472 | 415.5772 | 190.4132 | 113.3336 | 59.52% | 36885.1268 | 569.0089 | 386.8931 | 97.0407 | 50.96% | 29402.5948 | 121964.9807 | 129197.0699 | 7232.0892 | 43937.6499 | 65410.3322 | 53029.0485 | 162377.0306 | 48759.2154 | 71587.9322 | 37997.8336 | 158344.9812 | -4032.0493 | [36 empty] | 1954-06-01 | 30 | 6 | 1954 | -2767.1101 | -415.6753 | -2060.9207 | -4015.3837 | -4032.0493 | -2.7671 | -0.41568 | -2.0609 | -4.0154 | -4.032
1954-07-01 | 31 | 7 | 1954 | BN | 42.11% | 100% | -2471.9121 | -1434.8996 | -1738.7975 | -5645.6092 | 110.8113 | 1802.1738 | 12722.4 | 12722.4 | 109.6341 | 1783.0279 | 12722.4 | 0 | 180.891 | 2941.9104 | 3124.8 | 3124.8 | 110.1491 | 1791.4041 | 3124.8 | 0 | 121.5664 | 1977.0877 | 71.292 | 1159.4528 | 6696 | 5376.1164 | 3152.7954 | -2223.321 | 7432.56 | 7432.56 | 1518.0126 | -5914.5474 | -8137.8684 | 28655.8764 | 20518.008 | 1376.0007 | 490.2577 | 461.157 | 112.2923 | 24.35% | 685.8154 | 503.3942 | 182.4212 | 256.2389 | 28773.6436 | 1499.7346 | 504.2388 | 111.115 | 24.09% | 686.3673 | 503.39 | 182.9773 | 256.5862 | 28510.5844 | 1616.4678 | 485.6138 | 338.1818 | 180.891 | 53.49% | 73456.4056 | 1439.1762 | 467.1596 | 110.1491 | 32.57% | 43029.672 | 600.4639 | 393.9173 | 196.7603 | 123.4249 | 62.73% | 40656.4574 | 513 | 373.5405 | 73.1505 | 37.18% | 22849.5011 | 142886.5066 | 94389.7575 | -48496.7491 | 47366.2036 | 79988.7256 | 57594.3338 | 184949.263 | 44631.2323 | 48127.0924 | 29910.7117 | 122669.0364 | -62280.2266 | [36 empty] | 1954-07-01 | 31 | 7 | 1954 | -6396.5299 | -18151.4224 | -33683.6367 | -49264.4636 | -62280.2266 | -6.3965 | -18.1514 | -33.6836 | -49.2645 | -62.2802
1954-08-01 | 31 | 8 | 1954 | BN | 41.74% | 100% | -2450.0877 | -1422.2309 | -1723.4457 | -5595.7643 | 102.5507 | 1667.8265 | 12722.4 | 12513.7108 | 100.147 | 1628.7341 | 12220.4 | -293.3108 | 156.1832 | 2540.0764 | 3124.8 | 3124.8 | 95.4122 | 1551.7308 | 3124.8 | 0 | 98.57 | 1603.087 | 57.3109 | 932.0717 | 6696 | 4359.13 | 2534.4985 | -1824.6314 | 7432.56 | 2098.8404 | 1220.3141 | -878.5262 | -2703.1577 | 22096.4811 | 19100.0126 | 1305.6102 | 481.827 | 461.157 | 103.7199 | 22.49% | 685.4949 | 503.3633 | 182.1316 | 256.058 | 26558.3229 | 1431.7477 | 496.6818 | 101.3162 | 21.97% | 686.0659 | 503.3547 | 182.7112 | 256.42 | 25979.5096 | 1466.6434 | 470.1333 | 338.1818 | 156.1832 | 46.18% | 61401.2254 | 1350.1229 | 457.1959 | 95.4122 | 28.21% | 36477.7378 | 492.9722 | 368.4694 | 196.7603 | 104.7214 | 53.22% | 32266.9825 | 446.7675 | 356.0793 | 63.4622 | 32.25% | 18896.6015 | 120226.5308 | 81353.8489 | -38872.682 | 44942.1937 | 67933.5454 | 42854.1529 | 155729.892 | 41619.9819 | 41587.827 | 25057.1684 | 108264.9772 | -47464.9147 | [36 empty] | 1954-08-01 | 31 | 8 | 1954 | 121.7094 | -9859.1873 | -22702.1673 | -35901.3334 | -47464.9147 | 0.12171 | -9.8592 | -22.7022 | -35.9013 | -47.4649
1954-09-01 | 30 | 9 | 1954 | BN | 41.22% | 100% | -2341.721 | -1359.326 | -1647.2182 | -5348.2651 | 66.6642 | 1120.3281 | 12312 | 8134.6718 | 69.8974 | 1174.6642 | 8529.2045 | 394.5327 | 93.0787 | 1564.2396 | 3024 | 3024 | 54.1899 | 910.6913 | 2218.9613 | -805.0387 | 43.543 | 731.7645 | 22.2271 | 373.5381 | 6480 | 1925.6336 | 982.9632 | -942.6704 | 7192.8 | 927.1569 | 473.2786 | -453.8783 | -1396.5487 | 14011.4622 | 12204.4075 | 1268.5845 | 477.2385 | 446.281 | 64.1021 | 14.36% | 685.3245 | 503.2169 | 182.1076 | 256.043 | 16412.894 | 1391.4888 | 492.0641 | 67.3353 | 15.09% | 685.8853 | 503.2277 | 182.6576 | 256.3865 | 17263.8689 | 1387.4218 | 461.431 | 327.2727 | 93.0787 | 28.44% | 33635.5083 | 1309.79 | 452.5098 | 54.1899 | 16.56% | 19203.7968 | 446.5958 | 356.0313 | 190.4132 | 45.5377 | 23.92% | 12696.9587 | 421.707 | 348.9047 | 24.2217 | 12.72% | 6618.3927 | 62745.3609 | 43086.0584 | -19659.3025 | 30228.3657 | 39957.1083 | 19545.7491 | 89731.2231 | 29132.1524 | 23361.0321 | 10423.4163 | 62916.6008 | -26814.6224 | [36 empty] | 1954-09-01 | 30 | 9 | 1954 | 1283.6946 | -4374.765 | -11570.2126 | -19797.8633 | -26814.6224 | 1.2837 | -4.3748 | -11.5702 | -19.7979 | -26.8146
1954-10-01 | 31 | 10 | 1955 | D | 41.5% | 100% | -2436.1921 | -1414.1647 | -1713.6712 | -5564.0281 | 92.1679 | 1498.9677 | 12722.4 | 11246.7617 | 88.4827 | 1439.0332 | 10797.0731 | -449.6887 | 85.6658 | 1393.2202 | 3124.8 | 3124.8 | 40.9917 | 666.6656 | 1678.5219 | -1446.2781 | 34.4353 | 560.0359 | 21.3191 | 346.7225 | 6696 | 1522.8553 | 942.8114 | -580.0439 | 7432.56 | 733.2266 | 453.9462 | -279.2804 | -859.3243 | 16627.6436 | 13872.3525 | 1211.559 | 469.9471 | 461.157 | 86.2368 | 18.7% | 685.0596 | 503.3011 | 181.7585 | 255.825 | 22061.5263 | 1338.1485 | 485.7703 | 82.5516 | 17.9% | 685.6437 | 503.2882 | 182.3555 | 256.1978 | 21149.5338 | 1308.3457 | 452.3399 | 338.1818 | 85.6658 | 25.33% | 32403.6462 | 1275.3879 | 448.4209 | 40.9917 | 12.12% | 15371.0362 | 411.2755 | 345.8129 | 196.7603 | 37.4078 | 19.01% | 10817.4475 | 399.5029 | 342.244 | 24.2916 | 12.35% | 6952.076 | 65282.62 | 43472.646 | -21809.974 | 39178.448 | 38935.9662 | 17202.7294 | 95317.1436 | 35380.5747 | 19042.9133 | 10764.3623 | 65187.8504 | -30129.2932 | [36 empty] | 1954-10-01 | 31 | 10 | 1955 | -13298.9025 | -16998.3194 | -21282.5929 | -26109.2128 | -30129.2932 | -13.2989 | -16.9983 | -21.2826 | -26.1092 | -30.1293
1954-11-01 | 30 | 11 | 1955 | D | 35.24% | 100% | -2002.1872 | -1162.2329 | -1408.3826 | -4572.8027 | 22.7883 | 382.9695 | 12312 | 2780.7309 | 25.7006 | 431.9123 | 3136.1032 | 355.3723 | 14.8261 | 249.1608 | 3024 | 607.0973 | 14.5678 | 244.8192 | 596.5185 | -10.5788 | 17.2679 | 290.1962 | 16.7236 | 281.0488 | 6480 | 763.6494 | 739.578 | -24.0714 | 7192.8 | 367.683 | 356.0931 | -11.5899 | -35.6613 | 4519.1606 | 4828.2928 | 1219.1715 | 470.9369 | 446.281 | 22.815 | 5.112% | 685.0951 | 503.0827 | 182.0125 | 255.9836 | 5840.2786 | 1342.8488 | 486.3332 | 25.7273 | 5.765% | 685.6651 | 503.0919 | 182.5731 | 256.3337 | 6594.7877 | 1308.3135 | 452.3361 | 327.2727 | 14.8261 | 4.53% | 5252.0508 | 1275.614 | 448.4481 | 14.5678 | 4.451% | 5116.1761 | 398.2796 | 341.8681 | 190.4132 | 19.0728 | 10.02% | 5106.4001 | 387.0513 | 338.3724 | 18.5285 | 9.731% | 4909.9465 | 16198.7295 | 16620.9103 | 422.1809 | 14301.8095 | 9156.7481 | 10233.7325 | 33692.2901 | 13409.5037 | 7848.0617 | 8593.235 | 29850.8004 | -3841.4897 | [36 empty] | 1954-11-01 | 30 | 11 | 1955 | 3007.5886 | 1550.9387 | 189.277 | -1939.1151 | -3841.4897 | 3.0076 | 1.5509 | 0.18928 | -1.9391 | -3.8415
1954-12-01 | 31 | 12 | 1955 | D | 38.31% | 100% | -2248.7431 | -1305.354 | -1581.8155 | -5135.9126 | 23.3054 | 379.0258 | 12722.4 | 2843.8328 | 22.501 | 365.9442 | 2745.6811 | -98.1517 | 17.5958 | 286.1685 | 3124.8 | 720.5114 | 16.4164 | 266.9864 | 672.2149 | -48.2965 | 17.7217 | 288.2151 | 17.2148 | 279.9724 | 6696 | 783.7172 | 761.3036 | -22.4136 | 7432.56 | 377.3453 | 366.5536 | -10.7917 | -33.2053 | 4725.4068 | 4545.7532 | 1235.1033 | 472.9917 | 461.157 | 20.2261 | 4.386% | 685.1693 | 503.0766 | 182.0928 | 256.0337 | 5178.5607 | 1359.5849 | 488.3244 | 19.4217 | 4.212% | 685.7411 | 503.0739 | 182.6672 | 256.3925 | 4979.5851 | 1327.153 | 454.5411 | 338.1818 | 17.5958 | 5.203% | 6688.1227 | 1295.633 | 450.8377 | 16.4164 | 4.854% | 6188.9735 | 398.601 | 341.967 | 196.7603 | 19.277 | 9.797% | 5512.4592 | 387.8796 | 338.6332 | 18.7702 | 9.54% | 5315.1996 | 17379.1426 | 16483.7582 | -895.3844 | 13892.5536 | 10816.1542 | 10802.7217 | 35511.4294 | 11346.683 | 8963.3544 | 8990.4413 | 29300.4788 | -6210.9506 | [36 empty] | 1954-12-01 | 31 | 12 | 1955 | 859.3001 | -733.8706 | -2284.0712 | -4406.8038 | -6210.9506 | 0.8593 | -0.73387 | -2.2841 | -4.4068 | -6.211
1955-01-01 | 31 | 1 | 1955 | D | 41.35% | 100% | -2427.3644 | -1409.0405 | -1707.4617 | -5543.8666 | 21.0534 | 342.4012 | 12722.4 | 2569.038 | 20.0777 | 326.5326 | 2449.976 | -119.062 | 29.57 | 480.9096 | 3124.8 | 1210.8278 | 23.1736 | 376.8827 | 948.9104 | -261.9174 | 17.2217 | 280.0833 | 16.9457 | 275.595 | 6696 | 761.6054 | 749.4006 | -12.2047 | 7432.56 | 366.6989 | 360.8225 | -5.8763 | -18.0811 | 4908.1701 | 4509.1096 | 1265.4608 | 476.8463 | 461.157 | 13.7761 | 2.987% | 685.3101 | 503.0554 | 182.2546 | 256.1348 | 3528.5315 | 1390.9181 | 491.9978 | 12.8004 | 2.776% | 685.8827 | 503.0523 | 182.8305 | 256.4945 | 3283.2191 | 1360.5442 | 458.3885 | 338.1818 | 29.57 | 8.744% | 11334.604 | 1335.4206 | 455.5008 | 23.1736 | 6.852% | 8826.8274 | 411.2398 | 345.8022 | 196.7603 | 17.5171 | 8.903% | 5065.364 | 400.7943 | 342.6398 | 17.2411 | 8.762% | 4939.966 | 19928.4995 | 17050.0125 | -2878.4871 | 11967.7296 | 15952.9519 | 10322.8682 | 38243.5496 | 9175.9907 | 11774.2174 | 8471.9275 | 29422.1355 | -8821.4141 | [36 empty] | 1955-01-01 | 31 | 1 | 1955 | -5.5816 | -2092.1469 | -4196.3716 | -6765.3104 | -8821.4141 | -0.0055816 | -2.0921 | -4.1964 | -6.7653 | -8.8214
1955-02-01 | 28 | 2 | 1955 | D | 47.54% | 100% | -2520.8217 | -1463.2907 | -1773.2016 | -5757.314 | 36.7843 | 662.3364 | 11491.2 | 4488.5924 | 27.3566 | 492.5825 | 3338.186 | -1150.4064 | 27.1222 | 488.3612 | 2822.4 | 1110.5969 | 37.1121 | 668.2393 | 1519.663 | 409.0661 | 15.768 | 283.9175 | 5.0251 | 90.4811 | 6048 | 697.3186 | 222.2271 | -475.0915 | 6713.28 | 335.746 | 106.9982 | -228.7477 | -703.8392 | 6632.2539 | 5187.0744 | 1269.9257 | 477.4067 | 416.5289 | 34.1751 | 8.205% | 685.3307 | 503.1117 | 182.219 | 256.1126 | 8752.666 | 1404.8106 | 493.6043 | 24.7474 | 5.941% | 685.9452 | 503.0836 | 182.8617 | 256.514 | 6348.0588 | 1410.5602 | 464.0129 | 305.4545 | 27.1222 | 8.879% | 8585.5757 | 1375.4467 | 460.0813 | 37.1121 | 12.15% | 11648.3611 | 417.5435 | 347.6784 | 177.719 | 17.5611 | 9.881% | 4165.2788 | 417.8409 | 347.7663 | 6.8182 | 3.837% | 1617.6015 | 21503.5205 | 19614.0214 | -1889.4991 | 18543.3384 | 12773.9326 | 8927.9434 | 40245.2145 | 12467.5031 | 14782.4934 | 3903.2253 | 31153.2218 | -9091.9927 | [36 empty] | 1955-02-01 | 28 | 2 | 1955 | -15642.481 | -14651.1787 | -13226.7978 | -11329.6502 | -9091.9927 | -15.6425 | -14.6512 | -13.2268 | -11.3297 | -9.092
1955-03-01 | 31 | 3 | 1955 | D | 47.09% | 100% | -2764.3947 | -1604.6803 | -1944.5362 | -6313.6112 | 64.9885 | 1056.9363 | 12722.4 | 7930.1982 | 42.0551 | 683.9599 | 5131.7548 | -2798.4433 | 67.1917 | 1092.7689 | 3124.8 | 2751.3593 | 56.829 | 924.2343 | 2327.025 | -424.3343 | 42.9946 | 699.2397 | 22.9896 | 373.8899 | 6696 | 1901.3795 | 1016.685 | -884.6945 | 7432.56 | 915.479 | 489.515 | -425.964 | -1310.6586 | 13498.416 | 8964.9798 | 1257.8817 | 475.8913 | 461.157 | 64.8069 | 14.05% | 685.275 | 503.2265 | 182.0485 | 256.0061 | 16590.9506 | 1415.7002 | 494.8544 | 41.8734 | 9.08% | 685.9941 | 503.1485 | 182.8456 | 256.5039 | 10740.7001 | 1473.0997 | 470.8259 | 338.1818 | 67.1917 | 19.87% | 26454.3968 | 1448.3491 | 468.1577 | 56.829 | 16.8% | 22247.6138 | 409.8403 | 345.3824 | 196.7603 | 45.4015 | 23.07% | 13112.7069 | 430.1426 | 351.3586 | 25.3965 | 12.91% | 7461.8556 | 56158.0542 | 40450.1694 | -15707.8848 | 30391.3087 | 32613.2761 | 20058.7655 | 83063.3503 | 18978.2203 | 26377.4784 | 11152.7194 | 56508.4181 | -26554.9322 | [36 empty] | 1955-03-01 | 31 | 3 | 1955 | -32333.4219 | -31388.1645 | -30069.4791 | -28709.5231 | -26554.9322 | -32.3334 | -31.3882 | -30.0695 | -28.7095 | -26.5549
1955-04-01 | 30 | 4 | 1955 | D | 47.24% | 100% | -2683.8664 | -1557.9351 | -1887.8908 | -6129.6923 | 124.5956 | 2093.8975 | 12312 | 12312 | 96.6939 | 1624.9939 | 11799.0361 | -512.9639 | 111.8876 | 1880.3328 | 3024 | 3024 | 124.2705 | 2088.4344 | 3024 | 0 | 79.4217 | 1334.7252 | 62.0736 | 1043.1814 | 6480 | 3512.3206 | 2745.1248 | -767.1958 | 7192.8 | 1691.1173 | 1321.7268 | -369.3906 | -1136.5864 | 20539.438 | 18889.8878 | 1200.7034 | 468.5266 | 446.281 | 127.241 | 28.51% | 685.0089 | 503.4338 | 181.5751 | 255.7104 | 32536.8407 | 1386.4235 | 491.4752 | 99.3393 | 22.26% | 685.8625 | 503.3362 | 182.5263 | 256.3045 | 25461.0995 | 1497.6022 | 473.4323 | 327.2727 | 111.8876 | 34.19% | 41483.9863 | 1460.4685 | 469.4687 | 124.2705 | 37.97% | 45689.3924 | 396.6081 | 341.353 | 190.4132 | 80.0435 | 42.04% | 21397.87 | 434.2585 | 352.5413 | 62.6954 | 32.93% | 17309.5844 | 95418.697 | 88460.0764 | -6958.6206 | 50529.6407 | 47805.5863 | 30597.308 | 128932.535 | 40257.0693 | 50453.0573 | 23484.5453 | 114194.6719 | -14737.8631 | [36 empty] | 1955-04-01 | 30 | 4 | 1955 | -19190.8703 | -17981.5209 | -17481.2208 | -16842.4419 | -14737.8631 | -19.1909 | -17.9815 | -17.4812 | -16.8424 | -14.7379
1955-05-01 | 31 | 5 | 1955 | D | 47.21% | 100% | -2771.3993 | -1608.7463 | -1949.4634 | -6329.6089 | 169.1091 | 2750.2957 | 12722.4 | 12722.4 | 205.6384 | 3344.3887 | 12722.4 | 0 | 155.8062 | 2533.9446 | 3124.8 | 3124.8 | 273.1206 | 4441.8815 | 3124.8 | 0 | 95.2772 | 1549.5359 | 157.417 | 2560.1425 | 6696 | 4213.5132 | 6961.5648 | 2748.0516 | 7432.56 | 2028.7286 | 7432.56 | 5403.8314 | 8151.883 | 22089.4417 | 30241.3248 | 1118.078 | 457.3473 | 461.157 | 173.3046 | 37.58% | 684.6194 | 503.6229 | 180.9965 | 255.3491 | 44253.1757 | 1267.2687 | 477.0734 | 209.834 | 45.5% | 685.3184 | 503.7675 | 181.5509 | 255.6953 | 53653.5714 | 1534.5601 | 477.3 | 338.1818 | 155.8062 | 46.07% | 62186.7348 | 1380.1119 | 460.6083 | 273.1206 | 80.76% | 105198.1031 | 498.9612 | 370.0036 | 196.7603 | 92.1134 | 46.82% | 28500.3692 | 474.4719 | 363.6298 | 154.2532 | 78.4% | 46904.5893 | 134940.2797 | 205756.2638 | 70815.984 | 62845.7357 | 68719.0548 | 38871.8109 | 170436.6014 | 69474.7321 | 110121.6768 | 63478.4507 | 243074.8596 | 72638.2582 | [36 empty] | 1955-05-01 | 31 | 5 | 1955 | 24584.8183 | 37933.4188 | 49371.0091 | 61164.0517 | 72638.2582 | 24.5848 | 37.9334 | 49.371 | 61.1641 | 72.6383
1955-06-01 | 30 | 6 | 1955 | D | 47.34% | 100% | -2689.5215 | -1561.2178 | -1891.8687 | -6142.608 | 112.7131 | 1894.2068 | 12312 | 12312 | 156.0872 | 2623.1323 | 12312 | 0 | 132.7789 | 2231.4236 | 3024 | 3024 | 236.195 | 3969.3883 | 3024 | 0 | 114.7083 | 1927.7365 | 137.6736 | 2313.6818 | 6480 | 5072.8259 | 6088.4384 | 1015.6125 | 7192.8 | 7192.8 | 7192.8 | 0 | 1015.6125 | 27601.6259 | 28617.2384 | 1117.6708 | 457.2905 | 446.281 | 113.707 | 25.48% | 684.6175 | 503.3861 | 181.2314 | 255.4958 | 29051.6546 | 1223.4875 | 471.4957 | 157.0811 | 35.2% | 685.1153 | 503.5414 | 181.5739 | 255.7097 | 40167.1481 | 1497.2084 | 473.3907 | 327.2727 | 132.7789 | 40.57% | 49225.4399 | 1239.3442 | 444.0414 | 236.195 | 72.17% | 82136.2695 | 520.1934 | 375.3216 | 190.4132 | 117.6633 | 61.79% | 34584.8048 | 472.7387 | 363.1684 | 140.6286 | 73.85% | 39996.5535 | 112861.8994 | 162299.971 | 49438.0717 | 47044.4546 | 55547.0399 | 50846.4307 | 153437.9253 | 55470.4266 | 86896.6517 | 55381.9231 | 197749.0014 | 44311.0762 | [36 empty] | 1955-06-01 | 30 | 6 | 1955 | 29163.3369 | 33554.9769 | 36356.7883 | 39533.4516 | 44311.0762 | 29.1633 | 33.555 | 36.3568 | 39.5335 | 44.3111
1955-07-01 | 31 | 7 | 1955 | D | 47.58% | 100% | -2793.0538 | -1621.3164 | -1964.6956 | -6379.0659 | 117.3343 | 1908.2594 | 12722.4 | 12722.4 | 103.6638 | 1685.9307 | 12649.5462 | -72.8538 | 154.1607 | 2507.1841 | 3124.8 | 3124.8 | 97.7484 | 1589.725 | 3124.8 | 0 | 121.2341 | 1971.6844 | 67.4931 | 1097.6708 | 6696 | 5361.4235 | 2984.7972 | -2376.6264 | 7432.56 | 7432.56 | 1437.1246 | -5995.4354 | -8372.0618 | 28641.1835 | 20196.268 | 1042.885 | 446.555 | 461.157 | 118.7902 | 25.76% | 684.2607 | 503.4179 | 180.8428 | 255.2531 | 30321.5547 | 1162.3723 | 463.4233 | 105.1197 | 22.79% | 684.8289 | 503.3683 | 181.4606 | 255.6389 | 26872.6815 | 1355.0988 | 457.7662 | 338.1818 | 154.1607 | 45.59% | 59011.8455 | 1153.647 | 433.2053 | 97.7484 | 28.9% | 35409.9251 | 418.6121 | 347.9941 | 196.7603 | 124.3285 | 63.19% | 36179.6526 | 424.8984 | 349.8378 | 70.5875 | 35.87% | 20649.8295 | 125513.0527 | 82932.436 | -42580.6167 | 48914.1147 | 65544.1655 | 53102.8361 | 167561.1162 | 42599.3339 | 40320.9287 | 27236.2556 | 110156.5181 | -57404.5981 | [36 empty] | 1955-07-01 | 31 | 7 | 1955 | 13069.453 | -8819.0991 | -26546.5967 | -43248.064 | -57404.5981 | 13.0695 | -8.8191 | -26.5466 | -43.2481 | -57.4046
1955-08-01 | 31 | 8 | 1955 | D | 47.29% | 100% | -2776.1245 | -1611.4893 | -1952.7872 | -6340.401 | 106.6223 | 1734.0449 | 12722.4 | 12722.4 | 91.1197 | 1481.9195 | 11118.8493 | -1603.5507 | 134.1939 | 2182.4548 | 3124.8 | 3124.8 | 84.7538 | 1378.3889 | 3124.8 | 0 | 98.181 | 1596.761 | 54.0922 | 879.7254 | 6696 | 4341.9283 | 2392.1579 | -1949.7704 | 7432.56 | 2090.5581 | 1151.7797 | -938.7783 | -2888.5488 | 22279.6864 | 17787.5869 | 970.6954 | 435.562 | 461.157 | 107.9915 | 23.42% | 683.9133 | 503.3787 | 180.5346 | 255.0606 | 27544.3871 | 1105.6853 | 455.6113 | 92.489 | 20.06% | 684.5606 | 503.3232 | 181.2374 | 255.4995 | 23630.8807 | 1225.441 | 442.3249 | 338.1818 | 134.1939 | 39.68% | 49635.8982 | 1073.4293 | 422.4634 | 84.7538 | 25.06% | 29941.2634 | 318.4896 | 314.9744 | 196.7603 | 99.1195 | 50.38% | 26106.9515 | 368.8647 | 332.5264 | 55.0307 | 27.97% | 15302.1729 | 103287.2368 | 68874.317 | -34412.9198 | 46136.9471 | 56168.2182 | 36668.6379 | 138973.8032 | 37843.7654 | 34862.0941 | 21022.5233 | 93728.3829 | -45245.4203 | [36 empty] | 1955-08-01 | 31 | 8 | 1955 | 10776.7823 | -3262.4155 | -17900.2989 | -32203.504 | -45245.4203 | 10.7768 | -3.2624 | -17.9003 | -32.2035 | -45.2454
1955-09-01 | 30 | 9 | 1955 | D | 46.93% | 100% | -2666.1413 | -1547.646 | -1875.4226 | -6089.2099 | 69.5042 | 1168.0566 | 12312 | 8481.2272 | 64.8026 | 1089.044 | 7907.5184 | -573.7088 | 75.2651 | 1264.8716 | 3024 | 3024 | 48.3418 | 812.4103 | 1979.493 | -1044.507 | 41.4805 | 697.1022 | 20.3797 | 342.4929 | 6480 | 1834.4198 | 901.2679 | -933.1519 | 7192.8 | 883.2392 | 433.9438 | -449.2954 | -1382.4473 | 14222.8861 | 11222.223 | 928.7517 | 428.8562 | 446.281 | 66.961 | 15% | 683.7106 | 503.2265 | 180.4841 | 255.029 | 17077.0049 | 1068.4432 | 450.2944 | 62.2594 | 13.95% | 684.383 | 503.2108 | 181.1722 | 255.4588 | 15904.7218 | 1165.4773 | 434.7387 | 327.2727 | 75.2651 | 23% | 25624.9244 | 1040.3888 | 417.852 | 48.3418 | 14.77% | 15819.2478 | 275.0982 | 297.8865 | 190.4132 | 41.5982 | 21.85% | 9704.3369 | 346.574 | 325.0236 | 20.4975 | 10.76% | 5217.4167 | 52406.2662 | 36941.3863 | -15464.8799 | 31239.0321 | 31946.5244 | 16417.9958 | 79603.5524 | 26826.8989 | 19548.6947 | 8673.2058 | 55048.7994 | -24554.753 | [36 empty] | 1955-09-01 | 30 | 9 | 1955 | 8230.0948 | 82.2327 | -8629.7974 | -17188.5221 | -24554.753 | 8.2301 | 0.082233 | -8.6298 | -17.1885 | -24.5548
1955-10-01 | 31 | 10 | 1956 | W | 47.39% | 100% | -2782.1116 | -1614.9646 | -1956.9986 | -6354.0748 | 91.0443 | 1480.6941 | 12722.4 | 11109.6551 | 86.1595 | 1401.2502 | 10513.5875 | -596.0677 | 70.5726 | 1147.7527 | 3124.8 | 2889.7967 | 33.7251 | 548.4858 | 1380.9704 | -1508.8263 | 33.5278 | 545.2777 | 20.1571 | 327.8236 | 6696 | 1482.7244 | 891.4211 | -591.3032 | 7432.56 | 713.9043 | 429.2028 | -284.7016 | -876.0048 | 16196.0805 | 13215.1817 | 874.4803 | 419.7924 | 461.157 | 85.1214 | 18.46% | 683.448 | 503.2972 | 180.1508 | 254.8209 | 21690.714 | 1019.0565 | 442.9989 | 80.2366 | 17.4% | 684.1463 | 503.28 | 180.8662 | 255.2677 | 20481.8153 | 1102.3077 | 426.4021 | 338.1818 | 70.5726 | 20.87% | 25163.8379 | 1014.0667 | 414.0939 | 33.7251 | 9.972% | 11678.1327 | 241.3115 | 282.9445 | 196.7603 | 35.8456 | 18.22% | 8481.2341 | 326.1581 | 317.7895 | 22.4749 | 11.42% | 5972.5379 | 55335.786 | 38132.486 | -17203.3 | 38670.5291 | 31461.1546 | 14807.0628 | 84938.7465 | 34083.4512 | 14851.6585 | 9465.3631 | 58400.4729 | -26538.2736 | [36 empty] | 1955-10-01 | 31 | 10 | 1956 | -7171.8131 | -12193.1437 | -17280.8397 | -22262.4423 | -26538.2736 | -7.1718 | -12.1931 | -17.2808 | -22.2624 | -26.5383
1955-11-01 | 30 | 11 | 1956 | W | 42.06% | 100% | -2389.4264 | -1387.0181 | -1680.7752 | -5457.2197 | 24.8275 | 417.2404 | 12312 | 3029.5712 | 26.8482 | 451.1991 | 3276.1442 | 246.573 | 13.3385 | 224.1605 | 3024 | 546.1822 | 12.599 | 211.7335 | 515.903 | -30.2792 | 17.1644 | 288.4566 | 16.6928 | 280.5316 | 6480 | 759.0717 | 738.2169 | -20.8548 | 7192.8 | 365.479 | 355.4378 | -10.0412 | -30.896 | 4700.3041 | 4885.7019 | 880.1405 | 420.7594 | 446.281 | 25.0543 | 5.614% | 683.4753 | 503.0898 | 180.3856 | 254.9675 | 6388.0367 | 1022.6961 | 443.5466 | 27.075 | 6.067% | 684.1638 | 503.0962 | 181.0675 | 255.3934 | 6914.7768 | 1100.7163 | 426.1872 | 327.2727 | 13.3385 | 4.076% | 4451.9198 | 1013.2148 | 413.9709 | 12.599 | 3.85% | 4084.5786 | 227.1794 | 286.794 | 190.4132 | 18.9387 | 9.946% | 4253.6481 | 312.4976 | 312.7351 | 18.4671 | 9.698% | 4522.9014 | 15093.6045 | 15522.2567 | 428.6523 | 15098.4079 | 8295.702 | 9374.1988 | 32768.3086 | 13482.2945 | 6511.0634 | 7931.7809 | 27925.1389 | -4843.1698 | [36 empty] | 1955-11-01 | 30 | 11 | 1956 | 3184.9437 | 1023.0181 | -803.7589 | -2926.74 | -4843.1698 | 3.1849 | 1.023 | -0.80376 | -2.9267 | -4.8432
1955-12-01 | 31 | 12 | 1956 | W | 44.89% | 100% | -2635.3916 | -1529.7964 | -1853.7926 | -6018.9806 | 32.0568 | 521.3541 | 12722.4 | 3911.7226 | 30.7763 | 500.5283 | 3755.4662 | -156.2564 | 19.1404 | 311.2886 | 3124.8 | 783.7583 | 14.2241 | 231.3336 | 582.4487 | -201.3096 | 17.7217 | 288.2151 | 23.7059 | 385.5403 | 6696 | 783.7172 | 1048.365 | 264.6478 | 7432.56 | 377.3453 | 504.7683 | 127.423 | 392.0707 | 5856.5434 | 5891.0482 | 1124.7301 | 458.2725 | 461.157 | 5.5902 | 1.212% | 684.651 | 503.0289 | 181.6221 | 255.7398 | 1429.6274 | 1268.5663 | 477.2362 | 4.3096 | 0.9345% | 685.3244 | 503.0247 | 182.2997 | 256.163 | 1103.9684 | 1660.1202 | 489.9081 | 338.1818 | 19.1404 | 5.66% | 7841.2806 | 1577.5349 | 481.705 | 14.2241 | 4.206% | 5729.6633 | 595.2662 | 392.7781 | 196.7603 | 4.2509 | 2.16% | 1396.2034 | 674.6 | 409.3304 | 10.2352 | 5.202% | 3503.413 | 10667.1113 | 10337.0447 | -330.0667 | 11211.51 | 12032.5589 | 6686.4659 | 29930.5348 | 8094.2029 | 8189.8356 | 7331.9537 | 23615.9922 | -6314.5426 | [36 empty] | 1955-12-01 | 31 | 12 | 1956 | 58371.5963 | 20844.4938 | 19015.6093 | 5328.7284 | -6314.5426 | 58.3716 | 20.8445 | 19.0156 | 5.3287 | -6.3145
1956-01-01 | 31 | 1 | 1956 | W | 47.84% | 100% | -2808.3158 | -1630.1757 | -1975.4313 | -6413.9227 | 22.6589 | 368.5117 | 12722.4 | 2764.9455 | 21.2383 | 345.4081 | 2591.5984 | -173.3471 | 425.5948 | 6921.6353 | 3124.8 | 3124.8 | 417.7609 | 6794.2289 | 3124.8 | 0 | 149.8305 | 2436.759 | 229.1643 | 3726.9999 | 6696 | 6626.0591 | 6696 | 69.9409 | 7432.56 | 7432.56 | 7432.56 | 0 | 69.9409 | 19948.3646 | 19844.9584 | 1384.7307 | 491.278 | 461.157 | 0 | 0% | 685.8548 | 503.0108 | 182.844 | 256.5029 | 0 | 1529.9875 | 507.5095 | -1.4206 | -0.308% | 686.5 | 503.0063 | 183.4937 | 256.9087 | -364.9621 | 1690 | 492.7958 | 338.1818 | 338.1818 | 100% | 139360.2485 | 1615.2485 | 485.4925 | 338.1818 | 100% | 137294.9152 | 674.6 | 409.3304 | 196.7603 | 144.4915 | 73.44% | 49458.1694 | 674.6 | 409.3304 | 196.7603 | 100% | 67349.3174 | 188818.4179 | 204279.2705 | 15460.8526 | 8635.1055 | 145892.5685 | 67645.9885 | 222173.6625 | 5288.4805 | 142197.0595 | 83631.6462 | 231117.1861 | 8943.5236 | [36 empty] | 1956-01-01 | 31 | 1 | 1956 | 16872.1654 | 15376.033 | 12863.198 | 11047.3005 | 8943.5236 | 16.8722 | 15.376 | 12.8632 | 11.0473 | 8.9435
1956-02-01 | 29 | 2 | 1956 | W | 36.04% | 100% | -1978.8953 | -1148.7124 | -1391.9986 | -4519.6063 | 20.2954 | 352.836 | 11901.6 | 2476.5348 | 48.76 | 847.6951 | 5949.9215 | 3473.3867 | 235.6986 | 4097.6343 | 2923.2 | 2923.2 | 160.9471 | 2798.0743 | 2923.2 | 0 | 85.0112 | 1477.9243 | 85.0112 | 1477.9244 | 6264 | 3759.5099 | 3759.5101 | 0.00020657 | 6953.04 | 1810.1344 | 1810.1345 | 9.9462e-05 | 0.00030604 | 10969.379 | 14442.766 | 1503.3955 | 504.6375 | 431.405 | 14.8823 | 3.45% | 686.3834 | 503.0559 | 183.3275 | 256.8049 | 3821.8369 | 1620.1877 | 516.9498 | 43.3469 | 10.05% | 686.8903 | 503.144 | 183.7463 | 257.0665 | 11143.0301 | 1690 | 492.7958 | 316.3636 | 235.6986 | 74.5% | 84999.8832 | 1690 | 492.7958 | 160.9471 | 50.87% | 58042.2694 | 674.6 | 409.3304 | 184.0661 | 78.9486 | 42.89% | 23649.0023 | 674.6 | 409.3304 | 78.9486 | 42.89% | 23649.004 | 112470.7224 | 92834.3034 | -19636.419 | 11789.8117 | 91110.7632 | 33081.4465 | 135982.0214 | 20605.4962 | 63004.437 | 31689.4499 | 115299.3832 | -20682.6383 | [36 empty] | 1956-02-01 | 29 | 2 | 1956 | -3940.3988 | -1413.721 | -12593.3336 | -13513.6865 | -20682.6383 | -3.9404 | -1.4137 | -12.5933 | -13.5137 | -20.6826
1956-03-01 | 31 | 3 | 1956 | W | 34.03% | 100% | -1997.7128 | -1159.6356 | -1405.2353 | -4562.5837 | 126.3589 | 2055.0312 | 12722.4 | 12722.4 | 81.353 | 1323.0801 | 9927.0763 | -2795.3237 | 226.6483 | 3686.0815 | 3124.8 | 3124.8 | 226.6484 | 3686.0822 | 3124.8 | 0 | 32.4685 | 528.0489 | 51.8361 | 843.0326 | 6696 | 1435.8759 | 2292.3825 | 856.5066 | 7432.56 | 691.3476 | 1103.7397 | 412.3921 | 1268.8987 | 17974.4235 | 16447.9985 | 1503.877 | 504.6899 | 461.157 | 124.9823 | 27.1% | 686.3855 | 503.4405 | 182.945 | 256.566 | 32066.198 | 1665.675 | 521.5445 | 79.9763 | 17.34% | 687.0842 | 503.2791 | 183.8051 | 257.1032 | 20562.1701 | 1690 | 492.7958 | 338.1818 | 226.6483 | 67.02% | 93398.7709 | 1690 | 492.7958 | 226.6484 | 67.02% | 93398.7872 | 735 | 420.8744 | 196.7603 | 28.4195 | 14.44% | 10002.0953 | 715.6324 | 417.2619 | 47.7871 | 24.29% | 16674.0539 | 135467.0642 | 130635.0111 | -4832.053 | 50658.758 | 99931.0909 | 16258.5188 | 166848.3677 | 34361.6935 | 98771.4716 | 22794.1408 | 155927.3059 | -10921.0618 | [36 empty] | 1956-03-01 | 31 | 3 | 1956 | -29176.2938 | -26490.6172 | -21999.1234 | -16598.5097 | -10921.0618 | -29.1763 | -26.4906 | -21.9991 | -16.5985 | -10.9211
1956-04-01 | 30 | 4 | 1956 | W | 33.36% | 100% | -1894.8736 | -1099.9393 | -1332.8958 | -4327.7087 | 186.2406 | 3129.8774 | 12312 | 12312 | 153.1925 | 2574.4848 | 12312 | 0 | 203.5785 | 3421.249 | 3024 | 3024 | 224.5479 | 3773.6527 | 3024 | 0 | 87.6554 | 1473.0982 | 134.1759 | 2254.901 | 6480 | 3876.4483 | 5933.7571 | 2057.3088 | 7192.8 | 1866.4381 | 7192.8 | 5326.3619 | 7383.6707 | 21078.8863 | 28462.5571 | 1482.053 | 502.3015 | 446.281 | 188.9582 | 42.34% | 686.2893 | 503.6602 | 182.6292 | 256.3687 | 48442.9856 | 1676.8991 | 522.6621 | 155.9101 | 34.94% | 687.1318 | 503.5371 | 183.5947 | 256.9718 | 40064.49 | 1703.0099 | 494.0404 | 327.2727 | 203.5785 | 62.2% | 78765.3269 | 1682.0404 | 492.0306 | 224.5479 | 68.61% | 86525.0586 | 805.0067 | 433.3025 | 190.4132 | 85.0945 | 44.69% | 28875.7688 | 739.1186 | 421.6324 | 131.615 | 69.12% | 43459.0396 | 156084.0813 | 170048.5882 | 13964.5068 | 66435.7856 | 85086.9269 | 38614.6552 | 190137.3677 | 56162.4164 | 91746.7193 | 59248.7008 | 207157.8365 | 17020.4689 | [36 empty] | 1956-04-01 | 30 | 4 | 1956 | -30663.0327 | -22332.5017 | -9610.8379 | 2791.6724 | 17020.4689 | -30.663 | -22.3325 | -9.6108 | 2.7917 | 17.0205
1956-05-01 | 31 | 5 | 1956 | W | 33.03% | 100% | -1938.674 | -1125.3646 | -1363.706 | -4427.7447 | 208.8037 | 3395.8674 | 12722.4 | 12722.4 | 214.2948 | 3485.1707 | 12722.4 | 0 | 201.2487 | 3272.9968 | 3124.8 | 3124.8 | 289.0895 | 4701.5892 | 3124.8 | 0 | 159.6355 | 2596.223 | 211.8337 | 3445.1455 | 6696 | 7059.675 | 6696 | -363.675 | 7432.56 | 7432.56 | 7432.56 | 0 | -363.675 | 30339.435 | 29975.76 | 1604.1986 | 515.3091 | 461.157 | 211.4081 | 45.84% | 686.8217 | 503.7739 | 183.0478 | 256.6302 | 54253.7066 | 1793.5536 | 533.9208 | 216.8991 | 47.03% | 687.6189 | 503.7962 | 183.8228 | 257.1142 | 55767.8473 | 1807.347 | 503.757 | 338.1818 | 201.2487 | 59.51% | 84776.5723 | 1698.5368 | 493.6134 | 289.0895 | 85.48% | 119327.5727 | 970 | 459.3625 | 196.7603 | 152.6352 | 77.57% | 58631.637 | 851.9137 | 441.1338 | 196.7603 | 100% | 72582.1036 | 197661.9159 | 247677.5237 | 50015.6078 | 72846.2666 | 91308.8923 | 77253.0721 | 241408.2309 | 72421.7334 | 124734.5281 | 89476.1576 | 286632.419 | 45224.1881 | [36 empty] | 1956-05-01 | 31 | 5 | 1956 | 11802.3451 | 44101.8592 | 64892.7978 | 53778.3785 | 45224.1881 | 11.8023 | 44.1019 | 64.8928 | 53.7784 | 45.2242
1956-06-01 | 30 | 6 | 1956 | W | 32.65% | 100% | -1854.7468 | -1076.6465 | -1304.6698 | -4236.0631 | 164.4712 | 2764.0293 | 12312 | 12312 | 202.1358 | 3397.0052 | 12312 | 0 | 308.6916 | 5187.7334 | 3024 | 3024 | 267.8931 | 4502.0924 | 3024 | 0 | 238.1871 | 4002.867 | 196.2804 | 3298.6017 | 6480 | 6480 | 6480 | 0 | 7192.8 | 7192.8 | 7192.8 | 0 | 0 | 29008.8 | 29008.8 | 1709.1455 | 525.8383 | 446.281 | 165.114 | 37% | 687.2677 | 503.5709 | 183.6968 | 257.0355 | 42440.1657 | 1860.8359 | 540.1382 | 202.7787 | 45.44% | 687.8942 | 503.713 | 184.1812 | 257.3381 | 52182.6751 | 2030 | 523.0807 | 327.2727 | 308.6916 | 94.32% | 126454.4987 | 1961.9882 | 517.3655 | 267.8931 | 81.86% | 108542.4816 | 1024 | 467.0865 | 190.4132 | 190.4132 | 100% | 69652.2537 | 947.8204 | 456.0856 | 189.5222 | 99.53% | 67693.5608 | 238546.9181 | 228418.7175 | -10128.2006 | 60432.9657 | 132776.0987 | 87321.0537 | 280530.1181 | 68320.7282 | 113787.4352 | 84057.691 | 266165.8543 | -14364.2638 | [36 empty] | 1956-06-01 | 30 | 6 | 1956 | -15496.7616 | -18599.716 | -4160.2503 | -7690.8331 | -14364.2638 | -15.4968 | -18.5997 | -4.1603 | -7.6908 | -14.3643
1956-07-01 | 31 | 7 | 1956 | W | 32.89% | 100% | -1930.5863 | -1120.6698 | -1358.0169 | -4409.273 | 133.7263 | 2174.8501 | 12722.4 | 12722.4 | 102.7648 | 1671.3089 | 12539.8388 | -182.5612 | 323.619 | 5263.1587 | 3124.8 | 3124.8 | 269.0613 | 4375.8632 | 3124.8 | 0 | 221.1801 | 3597.149 | 200.2098 | 3256.0998 | 6696 | 6696 | 6696 | 0 | 7432.56 | 7432.56 | 7432.56 | 0 | 0 | 29975.76 | 29793.1988 | 1664.4913 | 521.4263 | 461.157 | 134.9924 | 29.27% | 687.0792 | 503.4775 | 183.6017 | 256.9761 | 34689.8303 | 1847.1432 | 538.8883 | 104.0309 | 22.56% | 687.8385 | 503.3644 | 184.4741 | 257.521 | 26790.1333 | 1910 | 512.8891 | 338.1818 | 323.619 | 95.69% | 138796.7158 | 1896.5459 | 511.7149 | 269.0613 | 79.56% | 115133.3147 | 910 | 450.3473 | 196.7603 | 196.7603 | 100% | 74098.0502 | 854.7906 | 441.6023 | 196.7603 | 100% | 72659.1882 | 247584.5962 | 214582.6362 | -33001.9601 | 53282.3903 | 145329.0358 | 92355.8102 | 290967.2362 | 43269.5458 | 120544.9649 | 89558.9312 | 253373.4419 | -37593.7944 | [36 empty] | 1956-07-01 | 31 | 7 | 1956 | 6900.4425 | -4948.894 | -16055.1201 | -28234.9209 | -37593.7944 | 6.9004 | -4.9489 | -16.0551 | -28.2349 | -37.5938
1956-08-01 | 31 | 8 | 1956 | W | 32.97% | 100% | -1935.6581 | -1123.6139 | -1361.5846 | -4420.8566 | 122.4621 | 1991.655 | 12722.4 | 12722.4 | 96.6223 | 1571.4105 | 11790.3006 | -932.0994 | 166.9437 | 2715.0791 | 3124.8 | 3124.8 | 120.0829 | 1952.9613 | 3124.8 | 0 | 161.4779 | 2626.1871 | 144.2276 | 2345.6367 | 6696 | 7141.1538 | 6378.2785 | -762.8753 | 7432.56 | 7432.56 | 7432.56 | 0 | -762.8753 | 30420.9138 | 28725.9392 | 1577.9396 | 512.5845 | 461.157 | 123.8314 | 26.85% | 686.7085 | 503.4363 | 183.2722 | 256.7703 | 31796.2251 | 1786.4313 | 533.2512 | 97.9915 | 21.25% | 687.5895 | 503.3428 | 184.2467 | 257.379 | 25220.9673 | 1762.1068 | 499.6004 | 338.1818 | 166.9437 | 49.37% | 69745.222 | 1795.5135 | 502.6778 | 120.0829 | 35.51% | 50476.8851 | 770 | 427.2058 | 196.7603 | 163.9957 | 83.35% | 58585.6599 | 732.041 | 420.3277 | 146.7453 | 74.58% | 51579.1251 | 160127.107 | 127276.9775 | -32850.1295 | 50388.7851 | 76277.542 | 77288.5737 | 203954.9008 | 40945.7698 | 55885.5912 | 68157.579 | 164988.94 | -38965.9607 | [36 empty] | 1956-08-01 | 31 | 8 | 1956 | 20254.3468 | -3809.1906 | -15127.3157 | -27903.8082 | -38965.9607 | 20.2543 | -3.8092 | -15.1273 | -27.9038 | -38.966
1956-09-01 | 30 | 9 | 1956 | W | 33.26% | 100% | -1889.3463 | -1096.7308 | -1329.0079 | -4315.0849 | 70.8408 | 1190.5188 | 12312 | 8644.3243 | 70.4407 | 1183.7957 | 8595.5082 | -48.8162 | 94.7778 | 1592.7938 | 3024 | 3024 | 72.3899 | 1216.5527 | 2964.2132 | -59.7868 | 76.6853 | 1288.7387 | 66.7026 | 1120.9746 | 6480 | 3391.3073 | 2949.8372 | -441.47 | 7192.8 | 1632.8516 | 1420.292 | -212.5596 | -654.0297 | 16692.4832 | 15929.8506 | 1548.9655 | 509.5338 | 446.281 | 68.2799 | 15.3% | 686.5828 | 503.2309 | 183.3519 | 256.8201 | 17535.6404 | 1757.8572 | 530.5424 | 67.8798 | 15.21% | 687.4712 | 503.2295 | 184.2417 | 257.3758 | 17470.6202 | 1686.3301 | 492.4433 | 327.2727 | 94.7778 | 28.96% | 36551.3756 | 1742.1246 | 497.7373 | 72.3899 | 22.12% | 28217.5298 | 700 | 414.2861 | 190.4132 | 79.2675 | 41.63% | 25717.9612 | 672.0236 | 408.8191 | 69.2849 | 36.39% | 22182.4986 | 79804.9772 | 67870.6486 | -11934.3285 | 31860.7648 | 42872.9756 | 34738.1201 | 109471.8604 | 29857.5821 | 33382.6122 | 29219.62 | 92459.8143 | -17012.0461 | [36 empty] | 1956-09-01 | 30 | 9 | 1956 | 32694.275 | 3682.5573 | -2907.2586 | -10641.0587 | -17012.0461 | 32.6943 | 3.6826 | -2.9073 | -10.6411 | -17.012
1956-10-01 | 31 | 10 | 1957 | BN | 34.18% | 100% | -2006.1325 | -1164.523 | -1411.1578 | -4581.8134 | 90.175 | 1466.5564 | 12722.4 | 11003.5799 | 97.5123 | 1585.8858 | 11898.909 | 895.3291 | 78.4887 | 1276.4961 | 3124.8 | 3124.8 | 70.5482 | 1147.3564 | 2888.799 | -236.001 | 44.0895 | 717.0465 | 40.0774 | 651.7959 | 6696 | 1949.7998 | 1772.3697 | -177.4301 | 7432.56 | 938.7925 | 853.3632 | -85.4293 | -262.8594 | 17016.9722 | 17413.4409 | 1486.8425 | 502.8282 | 461.157 | 84.0172 | 18.22% | 686.3105 | 503.2933 | 183.0172 | 256.6111 | 21559.7472 | 1688.397 | 523.8004 | 91.3545 | 19.81% | 687.1804 | 503.3192 | 183.8612 | 257.1382 | 23490.7279 | 1626.265 | 486.5856 | 338.1818 | 78.4887 | 23.21% | 31936.5453 | 1690 | 492.7958 | 70.5482 | 20.86% | 29071.9778 | 662.1107 | 406.8363 | 196.7603 | 46.6553 | 23.71% | 15872.3773 | 638.1465 | 401.9386 | 42.6432 | 21.67% | 14332.7896 | 69368.6699 | 66895.4953 | -2473.1746 | 38433.4872 | 38468.8653 | 22890.1696 | 99792.5221 | 39253.6645 | 34203.7737 | 19676.5646 | 93134.0028 | -6658.5193 | [36 empty] | 1956-10-01 | 31 | 10 | 1957 | 3280.8016 | -770.3688 | -4743.4563 | -9368.4593 | -6658.5193 | 3.2808 | -0.77037 | -4.7435 | -9.3685 | -6.6585
1956-11-01 | 30 | 11 | 1957 | BN | 33.71% | 100% | -1914.7566 | -1111.481 | -1346.882 | -4373.1195 | 35.7506 | 600.809 | 12312 | 4362.4578 | 23.7931 | 399.8565 | 2903.347 | -1459.1108 | 29.099 | 489.0252 | 3024 | 1191.5432 | 22.6338 | 380.3731 | 926.805 | -264.7382 | 18.0685 | 303.6511 | 17.0293 | 286.187 | 6480 | 799.0559 | 753.0991 | -45.9567 | 7192.8 | 384.7306 | 362.6033 | -22.1273 | -68.0841 | 6737.7874 | 4945.8544 | 1484.2673 | 502.5452 | 446.281 | 35.7784 | 8.017% | 686.2991 | 503.1242 | 183.1749 | 256.7096 | 9184.6527 | 1697.7794 | 524.7245 | 23.8209 | 5.338% | 687.2199 | 503.0859 | 184.1341 | 257.3086 | 6129.3157 | 1611.7582 | 485.145 | 327.2727 | 29.099 | 8.891% | 11055.8131 | 1681.9584 | 492.0227 | 22.6338 | 6.916% | 8721.3324 | 656.0868 | 405.6193 | 190.4132 | 18.8376 | 9.893% | 5983.9218 | 633.1617 | 400.9006 | 17.7985 | 9.347% | 5588.0435 | 26224.3876 | 20438.6917 | -5785.6959 | 19227.9105 | 15544.9562 | 11163.7083 | 45936.575 | 12798.7062 | 11834.2564 | 9352.8639 | 33985.8266 | -11950.7485 | [36 empty] | 1956-11-01 | 30 | 11 | 1957 | -5250.6883 | -6825.0506 | -8390.1338 | -10287.0917 | -11950.7485 | -5.2507 | -6.8251 | -8.3901 | -10.2871 | -11.9507
1956-12-01 | 31 | 12 | 1957 | BN | 34.83% | 100% | -2044.4192 | -1186.7478 | -1438.0896 | -4669.2565 | 22.3913 | 364.1592 | 12722.4 | 2732.2884 | 20.9436 | 340.6151 | 2555.6369 | -176.6515 | 29.3641 | 477.5609 | 3124.8 | 1202.3966 | 24.9573 | 405.8908 | 1021.9466 | -180.45 | 17.7217 | 288.2151 | 17.5 | 284.61 | 6696 | 783.7172 | 773.9143 | -9.8029 | 7432.56 | 377.3453 | 372.6254 | -4.7199 | -14.5228 | 5095.7475 | 4724.1232 | 1498.1924 | 504.0706 | 461.157 | 22.1129 | 4.795% | 686.3605 | 503.0828 | 183.2777 | 256.7738 | 5678.0243 | 1713.1522 | 526.2294 | 20.6653 | 4.481% | 687.2845 | 503.078 | 184.2065 | 257.3539 | 5318.2878 | 1604.447 | 484.415 | 338.1818 | 29.3641 | 8.683% | 11894.7576 | 1679.054 | 491.7427 | 24.9573 | 7.38% | 10262.5756 | 648.6693 | 404.1078 | 196.7603 | 18.2519 | 9.276% | 6167.7595 | 625.9659 | 399.3901 | 18.0303 | 9.164% | 6021.7226 | 23740.5414 | 21602.5859 | -2137.9556 | 14280.4727 | 16504.6742 | 11458.0221 | 42243.169 | 11699.6654 | 13505.2944 | 9859.3727 | 35064.3325 | -7178.8364 | [36 empty] | 1956-12-01 | 31 | 12 | 1957 | -349.3992 | -2051.9798 | -3670.5681 | -5595.2354 | -7178.8364 | -0.3494 | -2.052 | -3.6706 | -5.5952 | -7.1788
1957-01-01 | 31 | 1 | 1957 | BN | 36.47% | 100% | -2140.7496 | -1242.6658 | -1505.8505 | -4889.2659 | 22.1869 | 360.8354 | 12722.4 | 2707.3502 | 20.9862 | 341.3086 | 2560.8399 | -146.5102 | 37.256 | 605.9114 | 3124.8 | 1525.5557 | 32.7358 | 532.3969 | 1340.462 | -185.0937 | 17.2217 | 280.0833 | 17.1057 | 278.197 | 6696 | 761.6054 | 756.476 | -5.1294 | 7432.56 | 366.6989 | 364.2292 | -2.4697 | -7.5991 | 5361.2102 | 5022.0071 | 1516.6635 | 506.0758 | 461.157 | 21.5144 | 4.665% | 686.4417 | 503.0808 | 183.3609 | 256.8257 | 5525.4546 | 1732.8239 | 528.1387 | 20.3138 | 4.405% | 687.3669 | 503.0768 | 184.2901 | 257.4061 | 5228.8826 | 1599.822 | 483.9519 | 338.1818 | 37.256 | 11.02% | 15077.1936 | 1678.9493 | 491.7326 | 32.7358 | 9.68% | 13460.8892 | 646.5435 | 403.672 | 196.7603 | 17.3475 | 8.817% | 5855.7968 | 623.956 | 398.9656 | 17.2315 | 8.758% | 5748.8281 | 26458.445 | 24438.5999 | -2019.8452 | 14102.9648 | 20010.2694 | 11113.3011 | 45226.5352 | 11519.133 | 16966.2054 | 9492.8828 | 37978.2211 | -7248.3141 | [36 empty] | 1957-01-01 | 31 | 1 | 1957 | 1502.8772 | -830.8654 | -2868.5472 | -5354.417 | -7248.3141 | 1.5029 | -0.83087 | -2.8685 | -5.3544 | -7.2483
1957-02-01 | 28 | 2 | 1957 | BN | 32.49% | 100% | -1722.4113 | -999.8281 | -1211.5821 | -3933.8214 | 29.5722 | 532.4758 | 11491.2 | 3608.5391 | 37.1781 | 669.4278 | 4536.6507 | 928.1116 | 37.8645 | 681.7856 | 2822.4 | 1550.4693 | 83.9614 | 1511.8043 | 2822.4 | 1271.9307 | 16.9785 | 305.7133 | 16.594 | 298.7916 | 6048 | 750.8503 | 733.8503 | -17 | 6713.28 | 361.5205 | 353.3353 | -8.1852 | -25.1851 | 6271.3792 | 8446.2363 | 1547.557 | 509.3842 | 416.5289 | 27.3863 | 6.575% | 686.5766 | 503.0914 | 183.4852 | 256.9034 | 7035.6437 | 1756.1115 | 530.3757 | 34.9923 | 8.401% | 687.4639 | 503.1142 | 184.3498 | 257.4434 | 9008.5282 | 1656.9696 | 489.6012 | 305.4545 | 37.8645 | 12.4% | 12647.0294 | 1690 | 492.7958 | 83.9614 | 27.49% | 28226.7453 | 671.1956 | 408.6544 | 177.719 | 16.8176 | 9.463% | 4688.5167 | 648.9925 | 404.174 | 16.4332 | 9.247% | 4531.1198 | 24371.1898 | 41766.3933 | 17395.2034 | 15946.2628 | 17275.2587 | 9530.4875 | 42752.009 | 17124.8477 | 33127.0772 | 8136.3233 | 58388.2482 | 15636.2392 | [36 empty] | 1957-02-01 | 28 | 2 | 1957 | -1479.6956 | -2002.6896 | -729.9625 | 6081.1454 | 15636.2392 | -1.4797 | -2.0027 | -0.72996 | 6.0811 | 15.6362
1957-03-01 | 31 | 3 | 1957 | BN | 31.58% | 100% | -1854.0112 | -1076.2194 | -1304.1524 | -4234.383 | 71.9484 | 1170.129 | 12722.4 | 8779.4839 | 83.898 | 1364.4704 | 10237.6285 | 1458.1445 | 108.9649 | 1772.1434 | 3124.8 | 3124.8 | 141.9953 | 2309.332 | 3124.8 | 0 | 51.5915 | 839.0545 | 41.2414 | 670.7273 | 6696 | 2281.5653 | 1823.8483 | -457.717 | 7432.56 | 1098.5314 | 878.1492 | -220.3823 | -678.0992 | 15284.3807 | 16064.426 | 1570.8695 | 511.8444 | 461.157 | 66.9855 | 14.53% | 686.6779 | 503.234 | 183.4439 | 256.8776 | 17207.0819 | 1767.4745 | 531.4582 | 78.9351 | 17.12% | 687.5111 | 503.2755 | 184.2356 | 257.3721 | 20315.6945 | 1690 | 492.7958 | 338.1818 | 108.9649 | 32.22% | 44902.9726 | 1690 | 492.7958 | 141.9953 | 41.99% | 58514.3776 | 680.6398 | 410.5227 | 196.7603 | 53.4982 | 27.19% | 18365.3063 | 668.7868 | 408.1744 | 43.1482 | 21.93% | 14727.5274 | 80475.3608 | 93557.5995 | 13082.2387 | 31856.7258 | 51435.2926 | 25874.603 | 109166.6215 | 34569.4718 | 63970.4782 | 20254.5725 | 118794.5225 | 9627.9011 | [36 empty] | 1957-03-01 | 31 | 3 | 1957 | -32607.1006 | -20541.5888 | -22398.094 | 2871.3415 | 9627.9011 | -32.6071 | -20.5416 | -22.3981 | 2.8713 | 9.6279
1957-04-01 | 30 | 4 | 1957 | BN | 31.4% | 100% | -1783.5107 | -1035.2952 | -1254.5607 | -4073.3666 | 223.9008 | 3762.7778 | 12312 | 12312 | 122.2317 | 2054.1719 | 12312 | 0 | 255.406 | 4292.2397 | 3024 | 3024 | 158.7272 | 2667.4994 | 3024 | 0 | 106.8349 | 1795.4193 | 88.3444 | 1484.6771 | 6480 | 4724.6341 | 3906.9181 | -817.7161 | 7192.8 | 7192.8 | 1881.1087 | -5311.6913 | -6129.4073 | 27253.4341 | 21124.0268 | 1419.3811 | 495.2751 | 446.281 | 227.4421 | 50.96% | 686.0106 | 503.8092 | 182.2013 | 256.1016 | 58248.2736 | 1717.6552 | 526.6681 | 125.773 | 28.18% | 687.3034 | 503.4285 | 183.8749 | 257.1468 | 32342.1141 | 1540.5419 | 477.919 | 327.2727 | 255.406 | 78.04% | 95593.0149 | 1637.2206 | 487.6667 | 158.7272 | 48.5% | 60619.9192 | 659.9624 | 406.4033 | 190.4132 | 109.2246 | 57.36% | 34763.0931 | 666.5998 | 407.7373 | 90.7341 | 47.65% | 28972.8935 | 188604.3816 | 121934.9268 | -66669.4549 | 76241.0736 | 101914.6149 | 50676.5273 | 228832.2158 | 48551.4034 | 65906.224 | 37502.3595 | 151959.987 | -76872.2288 | [36 empty] | 1957-04-01 | 30 | 4 | 1957 | -106216.9735 | -96631.3548 | -91256.9751 | -84687.3204 | -76872.2288 | -106.217 | -96.6314 | -91.257 | -84.6873 | -76.8722
1957-05-01 | 31 | 5 | 1957 | BN | 31.26% | 100% | -1835.1749 | -1065.2853 | -1290.9025 | -4191.3627 | 214.6976 | 3491.7217 | 12722.4 | 12722.4 | 221.3698 | 3600.2352 | 12722.4 | 0 | 209.961 | 3414.689 | 3124.8 | 3124.8 | 297.6772 | 4841.2552 | 3124.8 | 0 | 105.2735 | 1712.1099 | 188.1456 | 3059.8945 | 6696 | 4655.5862 | 6696 | 2040.4138 | 7432.56 | 2241.5785 | 7432.56 | 5190.9815 | 7231.3953 | 22744.3647 | 29975.76 | 1382.6176 | 491.0315 | 461.157 | 217.8722 | 47.24% | 685.8453 | 503.8001 | 182.0452 | 256.004 | 55776.1621 | 1674.2194 | 522.3958 | 224.5444 | 48.69% | 687.1204 | 503.8274 | 183.293 | 256.7833 | 57659.2735 | 1592.8696 | 483.2537 | 338.1818 | 209.961 | 62.09% | 84846.813 | 1601.8323 | 484.1533 | 297.6772 | 88.02% | 120517.4986 | 753.2525 | 424.2069 | 196.7603 | 107.9586 | 54.87% | 38296.2958 | 677.0179 | 409.8088 | 190.8307 | 96.99% | 65395.9899 | 178919.271 | 243572.762 | 64653.4911 | 74368.7221 | 91379.133 | 49322.6606 | 215070.5157 | 74416.6586 | 125984.5333 | 82362.8474 | 282764.0393 | 67693.5236 | [36 empty] | 1957-05-01 | 31 | 5 | 1957 | -3007.9329 | 19408.8111 | 37288.0083 | 56064.666 | 67693.5236 | -3.0079 | 19.4088 | 37.288 | 56.0647 | 67.6935
1957-06-01 | 30 | 6 | 1957 | BN | 31.18% | 100% | -1771.0487 | -1028.0612 | -1245.7947 | -4044.9046 | 114.0534 | 1916.7308 | 12312 | 12312 | 187.6831 | 3154.1183 | 12312 | 0 | 154.3243 | 2593.5063 | 3024 | 3024 | 297.3433 | 4997.0189 | 3024 | 0 | 114.2936 | 1920.7674 | 176.8269 | 2971.6735 | 6480 | 5054.4867 | 6480 | 1425.5133 | 7192.8 | 7192.8 | 7192.8 | 0 | 1425.5133 | 27583.2867 | 29008.8 | 1444.3207 | 498.1017 | 446.281 | 114.9304 | 25.75% | 686.122 | 503.3903 | 182.7316 | 256.4327 | 29471.9247 | 1662.2929 | 521.2065 | 188.5601 | 42.25% | 687.0699 | 503.6587 | 183.4112 | 256.8572 | 48433.0143 | 1791.9069 | 502.3478 | 327.2727 | 154.3243 | 47.15% | 60712.7204 | 1657.8507 | 489.687 | 297.3433 | 90.85% | 114029.5748 | 810.5046 | 434.2399 | 190.4132 | 118.1628 | 62.06% | 40183.8233 | 671.7368 | 408.7621 | 180.6961 | 94.9% | 57844.2287 | 130368.4684 | 220306.8178 | 89938.3494 | 47464.7247 | 67034.3204 | 56427.11 | 170926.1551 | 64654.7656 | 119323.1136 | 74267.234 | 258245.1131 | 87318.9581 | [36 empty] | 1957-06-01 | 30 | 6 | 1957 | 37837.4322 | 56187.9075 | 69570.0202 | 83893.4999 | 87318.9581 | 37.8374 | 56.1879 | 69.57 | 83.8935 | 87.319
1957-07-01 | 31 | 7 | 1957 | BN | 31.35% | 100% | -1840.4715 | -1068.3599 | -1294.6282 | -4203.4596 | 113.5901 | 1847.3666 | 12722.4 | 12722.4 | 109.0739 | 1773.9163 | 12722.4 | 0 | 180.891 | 2941.9104 | 3124.8 | 3124.8 | 132.8405 | 2160.4436 | 3124.8 | 0 | 122.4248 | 1991.0485 | 96.4845 | 1569.1703 | 6696 | 5414.0787 | 4266.9035 | -1147.1752 | 7432.56 | 7432.56 | 2054.435 | -5378.125 | -6525.3002 | 28693.8387 | 22168.5385 | 1376.6781 | 490.3371 | 461.157 | 115.0563 | 24.95% | 685.8185 | 503.4043 | 182.4142 | 256.2345 | 29481.3831 | 1599.1665 | 514.7899 | 110.54 | 23.97% | 686.8001 | 503.3879 | 183.4122 | 256.8578 | 28393.0527 | 1639.1096 | 487.8526 | 338.1818 | 180.891 | 53.49% | 73795.0533 | 1553.104 | 479.2127 | 132.8405 | 39.28% | 53232.9426 | 711.6539 | 416.5098 | 196.7603 | 128.5487 | 65.33% | 44772.8136 | 598.8263 | 393.5593 | 102.6084 | 52.15% | 33768.7245 | 148049.25 | 115394.7197 | -32654.5303 | 48073.9431 | 80327.3733 | 61748.6523 | 190149.9687 | 45145.1412 | 58696.9027 | 42924.6347 | 146766.6786 | -43383.2901 | [36 empty] | 1957-07-01 | 31 | 7 | 1957 | 9461.587 | -1015.2397 | -15747.6927 | -33483.8331 | -43383.2901 | 9.4616 | -1.0152 | -15.7477 | -33.4838 | -43.3833
1957-08-01 | 31 | 8 | 1957 | BN | 31.27% | 100% | -1835.875 | -1065.6917 | -1291.395 | -4192.9617 | 107.3915 | 1746.5559 | 12722.4 | 12722.4 | 102.0756 | 1660.1012 | 12455.7474 | -266.6526 | 156.1832 | 2540.0764 | 3124.8 | 3124.8 | 114.9153 | 1868.9178 | 3124.8 | 0 | 99.2557 | 1614.2394 | 77.9129 | 1267.1312 | 6696 | 4389.4557 | 3445.5957 | -943.8599 | 7432.56 | 2113.4416 | 1658.9905 | -454.4511 | -1398.311 | 22350.0973 | 20685.1337 | 1309.2375 | 482.2707 | 461.157 | 108.7608 | 23.58% | 685.5116 | 503.3814 | 182.1301 | 256.0571 | 27848.9775 | 1537.0418 | 508.2644 | 103.4449 | 22.43% | 686.5308 | 503.3623 | 183.1685 | 256.7056 | 26554.8897 | 1495.1505 | 473.173 | 338.1818 | 156.1832 | 46.18% | 61798.2221 | 1450.4127 | 468.3815 | 114.9153 | 33.98% | 45008.981 | 611.5688 | 396.3238 | 196.7603 | 105.8057 | 53.77% | 35065.5815 | 520.084 | 375.2947 | 84.4629 | 42.93% | 26506.9664 | 124712.7811 | 98070.8372 | -26641.9439 | 46441.5375 | 68330.5421 | 45697.6788 | 160469.7584 | 43044.9221 | 50475.6093 | 34449.3577 | 127969.8891 | -32499.8693 | [36 empty] | 1957-08-01 | 31 | 8 | 1957 | 8221.7531 | -561.2956 | -13032.3423 | -23773.7145 | -32499.8693 | 8.2218 | -0.5613 | -13.0323 | -23.7737 | -32.4999
1957-09-01 | 30 | 9 | 1957 | BN | 31.24% | 100% | -1774.7511 | -1030.2104 | -1248.399 | -4053.3605 | 61.1115 | 1027.0131 | 12312 | 7457.1137 | 71.2388 | 1197.2084 | 8692.8977 | 1235.784 | 87.4034 | 1468.8627 | 3024 | 3024 | 64.891 | 1090.5293 | 2657.1488 | -366.8512 | 42.977 | 722.2532 | 31.9345 | 536.6769 | 6480 | 1900.6045 | 1412.2618 | -488.3428 | 7192.8 | 915.1059 | 679.9779 | -235.128 | -723.4708 | 13296.8241 | 13442.2861 | 1271.7216 | 477.6316 | 446.281 | 58.5539 | 13.12% | 685.339 | 503.1986 | 182.1404 | 256.0635 | 14993.5208 | 1489.3985 | 503.1086 | 68.6812 | 15.39% | 686.3218 | 503.2322 | 183.0896 | 256.6563 | 17627.4731 | 1420.5463 | 465.1167 | 327.2727 | 87.4034 | 26.71% | 31836.9195 | 1398.321 | 462.6515 | 64.891 | 19.83% | 23511.4368 | 562.1747 | 385.3242 | 190.4132 | 48.0609 | 25.24% | 14503.0527 | 481.7325 | 365.5476 | 37.0184 | 19.44% | 10597.4726 | 61333.493 | 51736.3825 | -9597.1105 | 28131.4344 | 38158.5195 | 21314.7631 | 87604.7171 | 30226.4197 | 28435.9752 | 15437.3132 | 74099.7081 | -13505.009 | [36 empty] | 1957-09-01 | 30 | 9 | 1957 | 10744.7589 | 6041.0567 | -1055.2013 | -7971.3658 | -13505.009 | 10.7448 | 6.0411 | -1.0552 | -7.9714 | -13.505
1957-10-01 | 31 | 10 | 1958 | W | 31.75% | 100% | -1863.8211 | -1081.9139 | -1311.0529 | -4256.7879 | 70.2112 | 1141.8759 | 12722.4 | 8567.5002 | 98.2706 | 1598.2174 | 11991.4332 | 3423.933 | 28.1896 | 458.4596 | 3124.8 | 1154.3035 | 47.2464 | 768.3887 | 1934.639 | 780.3355 | 24.1778 | 393.2146 | 27.8585 | 453.0755 | 6696 | 1069.2331 | 1232.0073 | 162.7742 | 7432.56 | 514.8159 | 593.1887 | 78.3728 | 241.1469 | 11305.8527 | 15751.2682 | 1208.8569 | 469.5945 | 461.157 | 64.2534 | 13.93% | 685.047 | 503.2246 | 181.8224 | 255.8649 | 16440.1825 | 1398.4744 | 492.8733 | 92.3127 | 20.02% | 685.9168 | 503.3226 | 182.5942 | 256.3469 | 23664.0793 | 1404.6299 | 463.3544 | 338.1818 | 28.1896 | 8.336% | 10922.5376 | 1363.3477 | 458.7081 | 47.2464 | 13.97% | 18122.8532 | 541.5764 | 380.4973 | 196.7603 | 25.0527 | 12.73% | 7971.2767 | 457.4534 | 359.0367 | 28.7334 | 14.6% | 8626.7581 | 35333.9968 | 50413.6905 | 15079.6937 | 30877.8427 | 15484.3611 | 13684.5257 | 60046.7295 | 39661.8514 | 22383.0982 | 13270.1012 | 75315.0507 | 15268.3212 | [36 empty] | 1957-10-01 | 31 | 10 | 1958 | 29392.7839 | 26323.4164 | 22325.7584 | 18364.7033 | 15268.3212 | 29.3928 | 26.3234 | 22.3258 | 18.3647 | 15.2683
1957-11-01 | 30 | 11 | 1958 | W | 29.55% | 100% | -1678.6819 | -974.444 | -1180.8219 | -3833.9478 | 33.0523 | 555.462 | 12312 | 4033.1942 | 23.7593 | 399.2887 | 2899.2241 | -1133.97 | 19.0895 | 320.8091 | 3024 | 781.6731 | 15.4481 | 259.614 | 632.5672 | -149.106 | 17.2652 | 290.1508 | 16.9671 | 285.1409 | 6480 | 763.53 | 750.3465 | -13.1835 | 7192.8 | 367.6255 | 361.2779 | -6.3476 | -19.5311 | 5946.0228 | 4643.4157 | 1210.2411 | 469.7752 | 446.281 | 33.0752 | 7.411% | 685.0535 | 503.1155 | 181.938 | 255.9371 | 8465.1635 | 1409.1516 | 494.1036 | 23.7822 | 5.329% | 685.9647 | 503.0857 | 182.879 | 256.5248 | 6100.7291 | 1398.2693 | 462.6457 | 327.2727 | 19.0895 | 5.833% | 6916.4472 | 1360.6284 | 458.3981 | 15.4481 | 4.72% | 5545.7314 | 533.259 | 378.5048 | 190.4132 | 17.7677 | 9.331% | 5266.7486 | 449.4343 | 356.8228 | 17.4696 | 9.175% | 4881.7478 | 20648.3593 | 16528.2083 | -4120.151 | 18179.1577 | 10995.7203 | 10393.9041 | 39568.7822 | 13002.0713 | 8501.4545 | 8808.5504 | 30312.0762 | -9256.7059 | [36 empty] | 1957-11-01 | 30 | 11 | 1958 | -3158.1436 | -4098.4212 | -5730.3326 | -7640.0783 | -9256.7059 | -3.1581 | -4.0984 | -5.7303 | -7.6401 | -9.2567
1957-12-01 | 31 | 12 | 1958 | W | 31.04% | 100% | -1821.9206 | -1057.5914 | -1281.5791 | -4161.0912 | 21.305 | 346.4926 | 12722.4 | 2599.7358 | 20.5901 | 334.8666 | 2512.5059 | -87.2299 | 21.678 | 352.5591 | 3124.8 | 887.6686 | 17.6149 | 286.4787 | 721.2924 | -166.3762 | 17.7217 | 288.215 | 17.4419 | 283.6659 | 6696 | 783.7172 | 771.347 | -12.3702 | 7432.56 | 377.3453 | 371.3893 | -5.956 | -18.3262 | 4648.467 | 4376.5346 | 1216.7639 | 470.6244 | 461.157 | 20.6276 | 4.473% | 685.0839 | 503.0779 | 182.006 | 255.9796 | 5280.2545 | 1416.3894 | 494.9332 | 19.9128 | 4.318% | 685.9972 | 503.0755 | 182.9217 | 256.5514 | 5108.6535 | 1411.5532 | 464.1229 | 338.1818 | 21.678 | 6.41% | 8413.4505 | 1377.9755 | 460.3671 | 17.6149 | 5.209% | 6781.1901 | 538.5013 | 379.7636 | 196.7603 | 17.9245 | 9.11% | 5692.2192 | 454.9562 | 358.3508 | 17.6448 | 8.968% | 5287.4446 | 19385.9242 | 17177.2882 | -2208.636 | 13750.1503 | 12708.6391 | 10982.4817 | 37441.2711 | 11669.3989 | 9852.411 | 9277.8017 | 30799.6116 | -6641.6595 | [36 empty] | 1957-12-01 | 31 | 12 | 1958 | -587.1668 | -1768.0576 | -3405.4911 | -5195.0504 | -6641.6595 | -0.58717 | -1.7681 | -3.4055 | -5.1951 | -6.6417
1958-01-01 | 31 | 1 | 1958 | W | 32.76% | 100% | -1922.8236 | -1116.1637 | -1352.5565 | -4391.5438 | 21.6796 | 352.5844 | 12722.4 | 2645.4426 | 20.8545 | 339.1652 | 2544.7584 | -100.6842 | 29.57 | 480.9096 | 3124.8 | 1210.8278 | 25.8041 | 419.6632 | 1056.6225 | -154.2053 | 17.2217 | 280.0833 | 17.0731 | 277.6673 | 6696 | 761.6054 | 755.0356 | -6.5698 | 7432.56 | 366.6989 | 363.5357 | -3.1632 | -9.733 | 4984.5747 | 4719.9522 | 1266.4055 | 476.965 | 461.157 | 17.4139 | 3.776% | 685.3144 | 503.0673 | 182.2471 | 256.1301 | 4460.2226 | 1466.8561 | 500.6209 | 16.5888 | 3.597% | 686.2221 | 503.0646 | 183.1575 | 256.6987 | 4258.3179 | 1435.368 | 466.7437 | 338.1818 | 29.57 | 8.744% | 11541.2041 | 1405.5561 | 463.4574 | 25.8041 | 7.63% | 10000.4586 | 555.5375 | 383.7853 | 196.7603 | 16.4893 | 8.38% | 5291.9176 | 472.141 | 363.009 | 16.3408 | 8.305% | 4960.3428 | 21293.3442 | 19219.1193 | -2074.2249 | 12975.8252 | 16159.5519 | 10549.4219 | 39684.7989 | 10750.4128 | 13348.4373 | 8855.5575 | 32954.4076 | -6730.3913 | [36 empty] | 1958-01-01 | 31 | 1 | 1958 | 566.2153 | -1185.062 | -3153.657 | -5192.1338 | -6730.3913 | 0.56622 | -1.1851 | -3.1537 | -5.1921 | -6.7304
1958-02-01 | 28 | 2 | 1958 | W | 44.31% | 100% | -2349.4167 | -1363.7932 | -1652.6315 | -5365.8415 | 19.5509 | 352.0331 | 11491.2 | 2385.6961 | 64.0896 | 1153.9951 | 7820.5182 | 5434.8221 | 27.1222 | 488.3612 | 2822.4 | 1110.5969 | 80.9661 | 1457.8722 | 2822.4 | 1711.8031 | 15.615 | 281.1637 | 25.6473 | 461.8041 | 6048 | 690.555 | 1134.2189 | 443.6639 | 6713.28 | 332.4895 | 546.1054 | 213.6159 | 657.2798 | 4519.3375 | 12323.2425 | 1345.0028 | 486.5907 | 416.5289 | 4.7748 | 1.146% | 685.6749 | 503.0247 | 182.6502 | 256.3819 | 1224.1719 | 1500.9146 | 504.3674 | 49.3135 | 11.84% | 686.3725 | 503.1575 | 183.215 | 256.7347 | 12660.4874 | 1581.6678 | 482.1236 | 305.4545 | 27.1222 | 8.879% | 8920.6758 | 1498.012 | 473.4756 | 80.9661 | 26.51% | 26152.6253 | 626.7336 | 399.5519 | 177.719 | 13.0426 | 7.339% | 3555.0947 | 533.3048 | 378.5158 | 23.0748 | 12.98% | 5958.5034 | 13699.9423 | 44771.6161 | 31071.6737 | 8911.948 | 13109.0327 | 8307.7391 | 30328.7198 | 23433.6688 | 30688.992 | 9715.7962 | 63838.4571 | 33509.7372 | [36 empty] | 1958-02-01 | 28 | 2 | 1958 | -11957.6643 | -93.8539 | 11355.812 | 22421.6672 | 33509.7372 | -11.9577 | -0.093854 | 11.3558 | 22.4217 | 33.5097
1958-03-01 | 31 | 3 | 1958 | W | 43.42% | 100% | -2548.8865 | -1479.5817 | -1792.9429 | -5821.4111 | 94.5122 | 1537.0936 | 12722.4 | 11532.8211 | 115.4699 | 1877.9384 | 12722.4 | 1189.5789 | 194.6136 | 3165.0862 | 3124.8 | 3124.8 | 142.822 | 2322.7776 | 3124.8 | 0 | 52.4069 | 852.3164 | 78.3852 | 1274.8133 | 6696 | 2317.6271 | 3466.4848 | 1148.8578 | 7432.56 | 1115.8945 | 1669.0483 | 553.1537 | 1702.0115 | 18091.1427 | 20982.7331 | 1432.2566 | 496.7395 | 461.157 | 78.5109 | 17.02% | 686.0682 | 503.274 | 182.7942 | 256.4718 | 20135.8221 | 1567.2106 | 511.4603 | 99.4686 | 21.57% | 686.662 | 503.3481 | 183.314 | 256.7964 | 25543.1801 | 1690 | 492.7958 | 338.1818 | 194.6136 | 57.55% | 80197.6721 | 1658.1357 | 489.7148 | 142.822 | 42.23% | 58487.1018 | 735 | 420.8744 | 196.7603 | 54.9879 | 27.95% | 19352.7016 | 615.5929 | 397.1869 | 80.9663 | 41.15% | 26891.8455 | 119686.1958 | 110922.1275 | -8764.0683 | 37538.8033 | 86729.9921 | 26915.4231 | 151184.2186 | 41586.8537 | 63539.8401 | 34363.6357 | 139490.3295 | -11693.8891 | [36 empty] | 1958-03-01 | 31 | 3 | 1958 | 32996.9468 | 6383.704 | -17877.4064 | -22796.6628 | -11693.8891 | 32.9969 | 6.3837 | -17.8774 | -22.7967 | -11.6939
1958-04-01 | 30 | 4 | 1958 | W | 43.37% | 100% | -2463.5818 | -1430.0639 | -1732.9378 | -5626.5835 | 99.9274 | 1679.3363 | 12312 | 12193.6148 | 155.763 | 2617.6842 | 12312 | 118.3852 | 330.0287 | 5546.3164 | 3024 | 3024 | 270.1644 | 4540.2626 | 3024 | 0 | 119.4026 | 2006.627 | 87.4947 | 1470.3968 | 6480 | 5280.4258 | 3869.3394 | -1411.0864 | 7192.8 | 7192.8 | 1863.0153 | -5329.7847 | -6740.8712 | 27690.8406 | 21068.3546 | 1579.9966 | 512.7993 | 446.281 | 75.2595 | 16.86% | 686.7174 | 503.2542 | 183.4631 | 256.8896 | 19333.3832 | 1659.115 | 520.8884 | 131.0951 | 29.38% | 687.0564 | 503.4475 | 183.6089 | 256.9807 | 33688.9004 | 1690 | 492.7958 | 327.2727 | 327.2727 | 100% | 126304.1425 | 1718 | 495.4651 | 270.1644 | 82.55% | 104829.1258 | 845 | 440.0025 | 190.4132 | 136.2316 | 71.55% | 46943.3322 | 757.5008 | 424.9729 | 104.3237 | 54.79% | 34720.4255 | 192580.858 | 173238.4517 | -19342.4063 | 37207.798 | 132625.7425 | 63412.558 | 233246.0986 | 49218.1186 | 109720.6619 | 42715.8424 | 201654.6228 | -31591.4757 | [36 empty] | 1958-04-01 | 30 | 4 | 1958 | -14689.655 | -8082.281 | -19245.2196 | -16173.5507 | -31591.4757 | -14.6897 | -8.0823 | -19.2452 | -16.1736 | -31.5915
1958-05-01 | 31 | 5 | 1958 | W | 43.25% | 100% | -2539.0679 | -1473.8823 | -1786.0364 | -5798.9866 | 157.4028 | 2559.9111 | 12722.4 | 12722.4 | 220.1751 | 3580.8041 | 12722.4 | 0 | 376.346 | 6120.6816 | 3124.8 | 3124.8 | 312.346 | 5079.8202 | 3124.8 | 0 | 270.4216 | 4397.9863 | 182.9225 | 2974.9492 | 6696 | 6696 | 6696 | 0 | 7432.56 | 7432.56 | 7432.56 | 0 | 0 | 29975.76 | 29975.76 | 1893.3125 | 543.0722 | 461.157 | 160.6248 | 34.83% | 688.0256 | 503.5741 | 184.4515 | 257.5069 | 41361.9812 | 1909.6586 | 544.533 | 223.397 | 48.44% | 688.0914 | 503.8227 | 184.2687 | 257.3927 | 57500.7617 | 1910 | 512.8891 | 338.1818 | 338.1818 | 100% | 145042.546 | 2002 | 520.7466 | 312.346 | 92.36% | 136014.1218 | 970 | 459.3625 | 196.7603 | 196.7603 | 100% | 75581.3662 | 970 | 459.3625 | 196.7603 | 100% | 75581.3662 | 261985.8934 | 269096.2497 | 7110.3563 | 59954.5412 | 151574.866 | 93839.1262 | 305368.5334 | 73554.2538 | 141072.5596 | 92053.0898 | 306679.9032 | 1311.3698 | [36 empty] | 1958-05-01 | 31 | 5 | 1958 | 4807.6076 | 14082.5632 | 8524.5072 | 4622.5671 | 1311.3698 | 4.8076 | 14.0826 | 8.5245 | 4.6226 | 1.3114
1958-06-01 | 30 | 6 | 1958 | W | 43.26% | 100% | -2457.6307 | -1426.6095 | -1728.7516 | -5612.9918 | 164.4827 | 2764.2239 | 12312 | 12312 | 196.4276 | 3301.0756 | 12312 | 0 | 423.5628 | 7118.2075 | 3024 | 3024 | 515.5628 | 8664.3185 | 3024 | 0 | 236.4731 | 3974.0612 | 236.4731 | 3974.0617 | 6480 | 6480 | 6480 | 0 | 7192.8 | 7192.8 | 7192.8 | 0 | 0 | 29008.8 | 29008.8 | 2039.9912 | 555.82 | 446.281 | 164.6857 | 36.9% | 688.6076 | 503.5693 | 185.0383 | 257.8734 | 42468.0582 | 2024.3925 | 554.5015 | 196.6306 | 44.06% | 688.5466 | 503.6894 | 184.8572 | 257.7603 | 50683.5572 | 2030 | 523.0807 | 327.2727 | 327.2727 | 100% | 134066.2076 | 2030 | 523.0807 | 327.2727 | 100% | 134066.2076 | 1024 | 467.0865 | 190.4132 | 190.4132 | 100% | 69652.2537 | 1024 | 467.0865 | 190.4132 | 100% | 69652.2537 | 246186.5195 | 254402.0185 | 8215.4991 | 60460.8582 | 140387.8076 | 87321.0537 | 288169.7195 | 66218.7265 | 138961.1981 | 85592.3021 | 290772.2267 | 2602.5073 | [36 empty] | 1958-06-01 | 30 | 6 | 1958 | 25101.3148 | 743.3185 | 5146.6606 | 5991.7866 | 2602.5073 | 25.1013 | 0.74332 | 5.1467 | 5.9918 | 2.6025
1958-07-01 | 31 | 7 | 1958 | W | 43.52% | 100% | -2554.4357 | -1482.803 | -1796.8464 | -5834.0851 | 138.3279 | 2249.688 | 12722.4 | 12722.4 | 100.5664 | 1635.5563 | 12271.587 | -450.813 | 311.621 | 5068.0298 | 3124.8 | 3124.8 | 235.6428 | 3832.3635 | 3124.8 | 0 | 208.0055 | 3382.8857 | 160.7271 | 2613.9752 | 6696 | 6696 | 7107.947 | 411.947 | 7432.56 | 7432.56 | 7432.56 | 0 | 411.947 | 29975.76 | 29936.8941 | 1990.5427 | 551.6108 | 461.157 | 139.5872 | 30.27% | 688.4135 | 503.4946 | 184.9189 | 257.7988 | 35985.4098 | 2012.7055 | 553.5081 | 101.8257 | 22.08% | 688.5008 | 503.3565 | 185.1443 | 257.9395 | 26264.8791 | 1910 | 512.8891 | 338.1818 | 311.621 | 92.15% | 133650.8988 | 1985.9781 | 519.3992 | 235.6428 | 69.68% | 102347.4958 | 910 | 450.3473 | 196.7603 | 196.7603 | 100% | 74098.0502 | 957.2784 | 457.4907 | 167.5682 | 85.16% | 64105.5508 | 243734.3588 | 192717.9257 | -51016.433 | 54577.9698 | 140183.2188 | 92355.8102 | 287116.9988 | 41852.1905 | 107397.0129 | 80978.4114 | 230227.6148 | -56889.384 | [36 empty] | 1958-07-01 | 31 | 7 | 1958 | 13389.2253 | -14045.8795 | -28333.735 | -44238.6807 | -56889.384 | 13.3892 | -14.0459 | -28.3337 | -44.2387 | -56.8894
1958-08-01 | 31 | 8 | 1958 | W | 43.31% | 100% | -2542.0934 | -1475.6385 | -1788.1646 | -5805.8965 | 125.9292 | 2048.042 | 12722.4 | 12722.4 | 94.5993 | 1538.5104 | 11543.4512 | -1178.9488 | 166.9437 | 2715.0791 | 3124.8 | 3124.8 | 101.6721 | 1653.5389 | 3124.8 | 0 | 159.531 | 2594.5225 | 118.7451 | 1931.2036 | 6696 | 7055.0512 | 5251.3477 | -1803.7034 | 7432.56 | 7432.56 | 7432.56 | 0 | -1803.7034 | 30334.8112 | 27352.1589 | 1900.349 | 543.7023 | 461.157 | 127.2985 | 27.6% | 688.054 | 503.449 | 184.6049 | 257.6027 | 32792.4271 | 1953.8416 | 548.4297 | 95.9686 | 20.81% | 688.268 | 503.3356 | 184.9325 | 257.8073 | 24741.3992 | 1767.4027 | 500.0913 | 338.1818 | 166.9437 | 49.37% | 69813.7591 | 1908.6524 | 512.7718 | 101.6721 | 30.06% | 43596.116 | 770 | 427.2058 | 196.7603 | 167.4585 | 85.11% | 59822.6877 | 858.0643 | 442.1338 | 126.6726 | 64.38% | 46833.6431 | 162428.8739 | 115171.1583 | -47257.7156 | 51384.9871 | 76346.0791 | 78439.4989 | 206170.565 | 39612.917 | 48652.7974 | 61858.5863 | 150124.3007 | -56046.2643 | [36 empty] | 1958-08-01 | 31 | 8 | 1958 | 13240.0651 | 3742.4617 | -30033.8264 | -43867.8263 | -56046.2643 | 13.2401 | 3.7425 | -30.0338 | -43.8678 | -56.0463
1958-09-01 | 30 | 9 | 1958 | W | 43.09% | 100% | -2447.8186 | -1420.9137 | -1721.8496 | -5590.5819 | 82.4822 | 1386.16 | 12312 | 10064.87 | 69.1121 | 1161.4676 | 8433.3843 | -1631.4857 | 99.1804 | 1666.7819 | 3024 | 3024 | 160.6947 | 2700.5637 | 3024 | 0 | 76.2745 | 1281.8354 | 56.9392 | 956.8955 | 6480 | 3373.1413 | 2518.0642 | -855.0771 | 7192.8 | 1624.1051 | 1212.4013 | -411.7038 | -1266.7809 | 18086.1163 | 15187.8498 | 1842.59 | 538.471 | 446.281 | 79.9613 | 17.92% | 687.8199 | 503.2701 | 184.5499 | 257.5683 | 20595.4925 | 1909.4527 | 544.5146 | 66.5911 | 14.92% | 688.0906 | 503.2252 | 184.8653 | 257.7653 | 17164.8906 | 1693.2646 | 493.1088 | 327.2727 | 99.1804 | 30.31% | 38300.9423 | 1773 | 500.6089 | 160.6947 | 49.1% | 63000.053 | 700 | 414.2861 | 190.4132 | 81.1155 | 42.6% | 26317.5257 | 807.3995 | 433.7111 | 61.7803 | 32.45% | 20984.1323 | 85213.9605 | 101149.076 | 15935.1155 | 36341.1625 | 44622.5423 | 35310.772 | 116274.4768 | 28831.2563 | 67900.7393 | 26988.7482 | 123720.7438 | 7446.267 | [36 empty] | 1958-09-01 | 30 | 9 | 1958 | 16213.2041 | 11221.3175 | -7522.4143 | 2032.7702 | 7446.267 | 16.2132 | 11.2213 | -7.5224 | 2.0328 | 7.4463
1958-10-01 | 31 | 10 | 1959 | D | 43.7% | 100% | -2565.4012 | -1489.1682 | -1804.5597 | -5859.1291 | 103.1434 | 1677.4673 | 12722.4 | 12586.0454 | 96.699 | 1572.6591 | 11799.6689 | -786.3765 | 96.822 | 1574.6592 | 3124.8 | 3124.8 | 89.5109 | 1455.7545 | 3124.8 | 0 | 41.4458 | 674.0511 | 136.3598 | 2217.6795 | 6696 | 1832.8863 | 6030.336 | 4197.4497 | 7432.56 | 882.5008 | 7432.56 | 6550.0592 | 10747.5089 | 18426.2325 | 28387.365 | 1771.1334 | 531.8055 | 461.157 | 97.2606 | 21.09% | 687.5263 | 503.3402 | 184.1861 | 257.3411 | 25029.1437 | 1844.4406 | 538.6407 | 90.8162 | 19.69% | 687.8275 | 503.3173 | 184.5102 | 257.5435 | 23389.1166 | 1602.9535 | 484.2656 | 338.1818 | 96.822 | 28.63% | 39208.4244 | 1690 | 492.7958 | 89.5109 | 26.47% | 36886.2371 | 662.1145 | 406.8371 | 196.7603 | 42.5725 | 21.64% | 14483.4424 | 674.6 | 409.3304 | 137.4866 | 69.88% | 47060.4314 | 78721.0106 | 107335.7852 | 28614.7746 | 43485.3491 | 45740.7444 | 21328.0296 | 110554.1231 | 38493.5444 | 41929.3889 | 62847.9677 | 143270.901 | 32716.7779 | [36 empty] | 1958-10-01 | 31 | 10 | 1959 | -9079.5435 | -880.6712 | 14994.8095 | 26458.765 | 32716.7779 | -9.0795 | -0.88067 | 14.9948 | 26.4588 | 32.7168
1958-11-01 | 30 | 11 | 1959 | D | 39.27% | 100% | -2231.0105 | -1295.0606 | -1569.342 | -5095.4131 | 38.727 | 650.8291 | 12312 | 4725.6522 | 27.1336 | 455.9947 | 3310.9647 | -1414.6876 | 28.1466 | 473.0199 | 3024 | 1152.5452 | 21.8027 | 366.4069 | 892.7754 | -259.7698 | 17.84 | 299.8117 | 16.7805 | 282.0052 | 6480 | 788.9524 | 742.0949 | -46.8576 | 7192.8 | 379.866 | 357.3049 | -22.561 | -69.4186 | 7047.0159 | 5303.1399 | 1766.2589 | 531.3427 | 446.281 | 38.7674 | 8.687% | 687.5061 | 503.1339 | 184.3722 | 257.4574 | 9980.9617 | 1851.1596 | 539.2557 | 27.174 | 6.089% | 687.8549 | 503.0966 | 184.7583 | 257.6985 | 7002.694 | 1582.2542 | 482.1829 | 327.2727 | 28.1466 | 8.6% | 10628.675 | 1675.6446 | 491.4136 | 21.8027 | 6.662% | 8390.7104 | 649.3317 | 404.2433 | 190.4132 | 18.6754 | 9.808% | 5912.253 | 662.8767 | 406.9904 | 17.6158 | 9.251% | 5614.7157 | 26521.8896 | 21008.12 | -5513.7696 | 20387.4139 | 15078.8202 | 11077.0714 | 46543.3055 | 13763.4482 | 11286.0252 | 9140.7735 | 34190.2468 | -12353.0587 | [36 empty] | 1958-11-01 | 30 | 11 | 1959 | -5273.425 | -6709.7692 | -8629.2467 | -10689.0847 | -12353.0587 | -5.2734 | -6.7098 | -8.6292 | -10.6891 | -12.3531
1958-12-01 | 31 | 12 | 1959 | D | 41.85% | 100% | -2456.9492 | -1426.2139 | -1728.2723 | -5611.4353 | 26.1846 | 425.852 | 12722.4 | 3195.1698 | 24.4852 | 398.2139 | 2987.8012 | -207.3687 | 29.3641 | 477.5609 | 3124.8 | 1202.3966 | 23.8258 | 387.4903 | 975.6179 | -226.7787 | 17.7217 | 288.2151 | 17.2679 | 280.8357 | 6696 | 783.7173 | 763.6511 | -20.0662 | 7432.56 | 377.3453 | 367.6839 | -9.6615 | -29.7277 | 5558.629 | 5094.754 | 1775.1619 | 532.1872 | 461.157 | 25.9189 | 5.62% | 687.543 | 503.0953 | 184.4476 | 257.5045 | 6674.2427 | 1861.762 | 540.2224 | 24.2195 | 5.252% | 687.898 | 503.0897 | 184.8082 | 257.7297 | 6242.0944 | 1560.8091 | 480.0021 | 338.1818 | 29.3641 | 8.683% | 11786.3985 | 1659.7378 | 489.8708 | 23.8258 | 7.045% | 9760.0399 | 636.4427 | 401.5846 | 196.7603 | 19.377 | 9.848% | 6507.0709 | 650.4415 | 404.4702 | 18.9233 | 9.617% | 6400.3608 | 24967.7121 | 22402.4952 | -2565.2169 | 15739.5725 | 16396.3151 | 11797.3335 | 43933.2211 | 12643.1064 | 12716.964 | 9932.6235 | 35292.6939 | -8640.5273 | [36 empty] | 1958-12-01 | 31 | 12 | 1959 | -1487.4628 | -3036.3997 | -4930.5099 | -7022.3587 | -8640.5273 | -1.4875 | -3.0364 | -4.9305 | -7.0224 | -8.6405
1959-01-01 | 31 | 1 | 1959 | D | 44.66% | 100% | -2621.8489 | -1521.9351 | -1844.2663 | -5988.0504 | 22.2254 | 361.4619 | 12722.4 | 2712.0501 | 20.7739 | 337.8546 | 2534.9246 | -177.1255 | 37.256 | 605.9114 | 3124.8 | 1525.5557 | 32.3572 | 526.2393 | 1324.9584 | -200.5973 | 17.2217 | 280.0833 | 16.9755 | 276.0794 | 6696 | 761.6053 | 750.7178 | -10.8876 | 7432.56 | 366.6989 | 361.4567 | -5.2422 | -16.1297 | 5365.91 | 4972.0574 | 1800.9308 | 534.6119 | 461.157 | 20.9685 | 4.547% | 687.6493 | 503.079 | 184.5703 | 257.5811 | 5401.0875 | 1888.9824 | 542.6834 | 19.5169 | 4.232% | 688.0081 | 503.0742 | 184.9339 | 257.8082 | 5031.6265 | 1586.1725 | 482.5788 | 338.1818 | 37.256 | 11.02% | 15034.4158 | 1690 | 492.7958 | 32.3572 | 9.568% | 13333.9706 | 641.6382 | 402.6617 | 196.7603 | 17.326 | 8.806% | 5833.9093 | 655.8832 | 405.578 | 17.0798 | 8.681% | 5792.6645 | 26269.4126 | 24158.2616 | -2111.151 | 13983.2976 | 19967.4916 | 11091.4135 | 45042.2026 | 10814.8622 | 16544.5139 | 9189.7726 | 36549.1487 | -8493.054 | [36 empty] | 1959-01-01 | 31 | 1 | 1959 | -420.8841 | -2519.8407 | -4827.205 | -7491.2962 | -8493.054 | -0.42088 | -2.5198 | -4.8272 | -7.4913 | -8.4931
1959-02-01 | 28 | 2 | 1959 | D | 30.71% | 100% | -1628.0843 | -945.073 | -1145.2304 | -3718.3877 | 20.4064 | 367.4372 | 11491.2 | 2490.0878 | 40.3051 | 725.7319 | 4918.2179 | 2428.1301 | 43.3001 | 779.6589 | 2822.4 | 1773.0457 | 147.1275 | 2649.1712 | 2822.4 | 1049.3543 | 23.6962 | 426.6729 | 37.9412 | 683.1677 | 6048 | 1047.9346 | 1677.9013 | 629.9668 | 6713.28 | 504.5611 | 807.8784 | 303.3173 | 933.2841 | 5815.6291 | 10226.3976 | 1855.2717 | 539.6312 | 416.5289 | 12.8128 | 3.076% | 687.8716 | 503.0483 | 184.8233 | 257.7391 | 3302.3528 | 1923.4246 | 545.7551 | 32.7115 | 7.853% | 688.1466 | 503.1073 | 185.0393 | 257.874 | 8435.4334 | 1690 | 492.7958 | 305.4545 | 43.3001 | 14.18% | 14556.9323 | 1690 | 492.7958 | 147.1275 | 48.17% | 49462.4093 | 674.6 | 409.3304 | 177.719 | 23.5905 | 13.27% | 6587.5719 | 674.6 | 409.3304 | 37.8355 | 21.29% | 10565.4439 | 24446.8569 | 68463.2866 | 44016.4297 | 11094.5205 | 19407.738 | 11869.6675 | 42371.926 | 17027.647 | 54417.4963 | 15635.5932 | 87080.7365 | 44708.8105 | [36 empty] | 1959-02-01 | 28 | 2 | 1959 | 39901.2915 | 54482.4104 | 40631.0281 | 42978.3547 | 44708.8105 | 39.9013 | 54.4824 | 40.631 | 42.9784 | 44.7088
1959-03-01 | 31 | 3 | 1959 | D | 29.41% | 100% | -1726.6261 | -1002.2747 | -1214.5469 | -3943.4477 | 47.3773 | 770.5173 | 12722.4 | 5781.1949 | 59.7382 | 971.5486 | 7289.5336 | 1508.3387 | 136.7667 | 2224.2971 | 3124.8 | 3124.8 | 136.7666 | 2224.2962 | 3124.8 | 0 | 46.776 | 760.7385 | 39.1422 | 636.5874 | 6696 | 2068.6077 | 1731.0147 | -337.5931 | 7432.56 | 995.9963 | 833.4515 | -162.5448 | -500.1379 | 11970.599 | 12978.7998 | 1873.9764 | 541.3304 | 461.157 | 48.041 | 10.42% | 687.9475 | 503.1693 | 184.7782 | 257.7109 | 12380.6858 | 1929.7683 | 546.3158 | 60.4019 | 13.1% | 688.172 | 503.2114 | 184.9607 | 257.8249 | 15573.1157 | 1690 | 492.7958 | 338.1818 | 136.7667 | 40.44% | 56359.7453 | 1690 | 492.7958 | 136.7666 | 40.44% | 56359.7211 | 682.0691 | 410.8036 | 196.7603 | 49.3191 | 25.07% | 16942.2511 | 689.7029 | 412.2954 | 41.6853 | 21.19% | 14371.882 | 85682.6822 | 86304.7187 | 622.0365 | 24032.0407 | 62892.0653 | 24136.0552 | 111060.1612 | 27006.1832 | 61889.7663 | 19851.0013 | 108746.9508 | -2313.2104 | [36 empty] | 1959-03-01 | 31 | 3 | 1959 | -16587.2552 | -12058.08 | -7994.9042 | -5491.0328 | -2313.2104 | -16.5873 | -12.0581 | -7.9949 | -5.491 | -2.3132
1959-04-01 | 30 | 4 | 1959 | D | 29.14% | 100% | -1655.1881 | -960.8063 | -1164.2958 | -3780.2902 | 239.4064 | 4023.3574 | 12312 | 12312 | 132.5047 | 2226.8158 | 12312 | 0 | 194.8177 | 3274.0203 | 3024 | 3024 | 193.5871 | 3253.3384 | 3024 | 0 | 115.6961 | 1944.3371 | 108.0259 | 1815.4359 | 6480 | 5116.5102 | 4777.3077 | -339.2026 | 7192.8 | 7192.8 | 7192.8 | 0 | -339.2026 | 27645.3102 | 27306.1077 | 1706.2019 | 525.5504 | 446.281 | 243.4457 | 54.55% | 687.2553 | 503.8731 | 183.3822 | 256.8391 | 62526.354 | 1868.8954 | 540.8703 | 136.544 | 30.6% | 687.9269 | 503.4669 | 184.46 | 257.5122 | 35161.7427 | 1651.9108 | 489.1074 | 327.2727 | 194.8177 | 59.53% | 74623.1377 | 1653.1415 | 489.2276 | 193.5871 | 59.15% | 74169.9744 | 684.4705 | 411.2744 | 190.4132 | 117.1301 | 61.51% | 37726.0304 | 699.7745 | 414.2428 | 109.46 | 57.49% | 35510.0332 | 174875.522 | 144841.7503 | -30033.7716 | 80519.154 | 80944.7377 | 54031.3406 | 215495.2322 | 51499.3546 | 79530.7681 | 50311.8451 | 181341.9678 | -34153.2644 | [36 empty] | 1959-04-01 | 30 | 4 | 1959 | -81546.417 | -68888.7281 | -57060.8692 | -49512.2607 | -34153.2644 | -81.5464 | -68.8887 | -57.0609 | -49.5123 | -34.1533
1959-05-01 | 31 | 5 | 1959 | D | 28.95% | 100% | -1699.1418 | -986.3206 | -1195.2138 | -3880.6761 | 247.5106 | 4025.3743 | 12722.4 | 12722.4 | 138.7509 | 2256.5668 | 12722.4 | 0 | 198.5028 | 3228.3379 | 3124.8 | 3124.8 | 225.3458 | 3664.8981 | 3124.8 | 0 | 123.6343 | 2010.7184 | 131.6825 | 2141.6108 | 6696 | 5467.5654 | 5823.4893 | 355.9239 | 7432.56 | 7432.56 | 7432.56 | 0 | 355.9239 | 28747.3254 | 29103.2493 | 1493.9729 | 503.6096 | 461.157 | 252.7061 | 54.8% | 686.3419 | 503.9451 | 182.3969 | 256.2237 | 64749.2891 | 1765.4262 | 531.2635 | 143.9464 | 31.21% | 687.5026 | 503.5109 | 183.9917 | 257.2197 | 37025.8471 | 1589.5052 | 482.9149 | 338.1818 | 198.5028 | 58.7% | 80160.2068 | 1563.8929 | 480.3172 | 225.3458 | 66.63% | 90510.5549 | 668.4211 | 408.1014 | 196.7603 | 129.5462 | 65.84% | 44209.3889 | 675.6768 | 409.5436 | 137.5945 | 69.93% | 47121.9131 | 189118.8849 | 174658.3151 | -14460.5698 | 83341.8491 | 86692.5268 | 61238.7143 | 231273.0902 | 53919.2653 | 96056.5543 | 63311.9487 | 213287.7682 | -17985.322 | [36 empty] | 1959-05-01 | 31 | 5 | 1959 | -51121.3028 | -37371.1437 | -28382.8598 | -25100.1224 | -17985.322 | -51.1213 | -37.3711 | -28.3829 | -25.1001 | -17.9853
1959-06-01 | 30 | 6 | 1959 | D | 28.82% | 100% | -1636.9747 | -950.2337 | -1151.4841 | -3738.6925 | 112.6166 | 1892.5853 | 12312 | 12312 | 124.707 | 2095.7701 | 12312 | 0 | 155.3577 | 2610.8721 | 3024 | 3024 | 175.2204 | 2944.6754 | 3024 | 0 | 114.0152 | 1916.0879 | 113.0584 | 1900.009 | 6480 | 5042.1728 | 4999.8611 | -42.3117 | 7192.8 | 7192.8 | 7192.8 | 0 | -42.3117 | 27570.9728 | 27528.6611 | 1433.6324 | 496.8953 | 446.281 | 113.8823 | 25.52% | 686.0743 | 503.3867 | 182.6876 | 256.4053 | 29200.0196 | 1692.9954 | 524.2539 | 125.9726 | 28.23% | 687.1998 | 503.4293 | 183.7705 | 257.0816 | 32385.2399 | 1477.7489 | 471.3231 | 327.2727 | 155.3577 | 47.47% | 57344.5541 | 1432.2739 | 466.4052 | 175.2204 | 53.54% | 64001.2834 | 600.1949 | 393.8585 | 190.4132 | 119.8228 | 62.93% | 36959.0166 | 608.4074 | 395.6425 | 118.866 | 62.43% | 36829.9671 | 123503.5902 | 133216.4904 | 9712.9002 | 47192.8196 | 63666.1541 | 53189.9894 | 164048.963 | 48741.0652 | 69372.6497 | 51867.1441 | 169980.859 | 5931.896 | [36 empty] | 1959-06-01 | 30 | 6 | 1959 | 9887.7554 | 10483.997 | 11338.5599 | 6814.899 | 5931.896 | 9.8878 | 10.484 | 11.3386 | 6.8149 | 5.9319
1959-07-01 | 31 | 7 | 1959 | D | 29.07% | 100% | -1706.1768 | -990.4043 | -1200.1624 | -3896.7435 | 117.6822 | 1913.9172 | 12722.4 | 12722.4 | 117.675 | 1913.8009 | 12722.4 | 0 | 180.891 | 2941.9104 | 3124.8 | 3124.8 | 133.9694 | 2178.8026 | 3124.8 | 0 | 118.4101 | 1925.7555 | 96.855 | 1575.1958 | 6696 | 5236.5333 | 4283.2879 | -953.2454 | 7432.56 | 7432.56 | 2062.3238 | -5370.2362 | -6323.4816 | 28516.2933 | 22192.8117 | 1360.8064 | 488.469 | 461.157 | 119.1677 | 25.84% | 685.7466 | 503.4192 | 182.3274 | 256.1803 | 30528.4052 | 1620.1766 | 516.9487 | 119.1605 | 25.84% | 686.8903 | 503.4192 | 183.4711 | 256.8946 | 30611.6862 | 1304.7404 | 451.9151 | 338.1818 | 180.891 | 53.49% | 68358.9638 | 1306.187 | 452.0856 | 133.9694 | 39.61% | 50646.311 | 483.4737 | 366.004 | 196.7603 | 123.0783 | 62.55% | 37669.4089 | 513.2412 | 373.6006 | 101.5232 | 51.6% | 31717.1744 | 136556.778 | 112975.1715 | -23581.6064 | 49120.9652 | 74891.2838 | 54467.7022 | 178479.9513 | 47498.0694 | 56188.2267 | 40991.8237 | 144678.1197 | -33801.8315 | [36 empty] | 1959-07-01 | 31 | 7 | 1959 | 14535.391 | 5297.6797 | -3395.6089 | -23304.1647 | -33801.8315 | 14.5354 | 5.2977 | -3.3956 | -23.3042 | -33.8018
1959-08-01 | 31 | 8 | 1959 | D | 28.96% | 100% | -1700.017 | -986.8286 | -1195.8295 | -3882.6752 | 107.5107 | 1748.4944 | 12722.4 | 12722.4 | 107.0796 | 1741.4824 | 12722.4 | 0 | 155.2308 | 2524.5874 | 3124.8 | 3124.8 | 115.8855 | 1884.6973 | 3124.8 | 0 | 96.8436 | 1575.0096 | 79.0808 | 1286.1257 | 6696 | 4282.7816 | 3497.2457 | -785.5358 | 7432.56 | 2062.08 | 1683.8591 | -378.221 | -1163.7568 | 22192.0616 | 21028.3048 | 1289.3278 | 479.8228 | 461.157 | 108.88 | 23.61% | 685.4202 | 503.3819 | 182.0383 | 255.9997 | 27873.2496 | 1549.1291 | 509.5511 | 108.4489 | 23.52% | 686.5835 | 503.3803 | 183.2032 | 256.7272 | 27841.7747 | 1156.7792 | 433.6125 | 338.1818 | 155.2308 | 45.9% | 56286.1341 | 1197.5712 | 438.8367 | 115.8855 | 34.27% | 42525.9252 | 379.9213 | 336.1084 | 196.7603 | 100.4021 | 51.03% | 28219.1389 | 427.4516 | 350.5802 | 82.6393 | 42% | 24226.7769 | 112378.5225 | 94594.4768 | -17784.0457 | 46465.8096 | 62818.4541 | 38693.2005 | 147977.4641 | 44734.3176 | 48071.4166 | 32341.2523 | 125146.9865 | -22830.4777 | [36 empty] | 1959-08-01 | 31 | 8 | 1959 | 12981.1225 | 5541.6419 | -1655.9322 | -14004.7628 | -22830.4777 | 12.9811 | 5.5416 | -1.6559 | -14.0048 | -22.8305
1959-09-01 | 30 | 9 | 1959 | D | 28.92% | 100% | -1643.0226 | -953.7444 | -1155.7383 | -3752.5053 | 39.8027 | 668.9059 | 12312 | 4856.9077 | 75.532 | 1269.3578 | 9216.7718 | 4359.8641 | 38.9748 | 654.9936 | 3024 | 1595.9364 | 65.8862 | 1107.2537 | 2697.8988 | 1101.9624 | 28.1517 | 473.1051 | 35.2889 | 593.0491 | 6480 | 1244.973 | 1560.6047 | 315.6317 | 7192.8 | 599.4314 | 751.4023 | 151.9708 | 467.6026 | 8297.2486 | 14226.6777 | 1288.1342 | 479.675 | 446.281 | 37.244 | 8.345% | 685.4147 | 503.1289 | 182.2857 | 256.1542 | 9540.1977 | 1512.2061 | 505.5938 | 72.9733 | 16.35% | 686.4221 | 503.2466 | 183.1755 | 256.71 | 18732.9805 | 1155.8958 | 433.4977 | 327.2727 | 38.9748 | 11.91% | 13231.5826 | 1169.7764 | 435.2928 | 65.8862 | 20.13% | 22460.3492 | 368.4279 | 332.3831 | 190.4132 | 29.7019 | 15.6% | 7731.5022 | 408.821 | 345.0759 | 36.8391 | 19.35% | 9955.5207 | 30503.2825 | 51148.8504 | 20645.5678 | 20077.9055 | 18125.119 | 13571.9066 | 51774.9311 | 31987.5298 | 27502.1036 | 15107.7894 | 74597.4228 | 22822.4917 | [36 empty] | 1959-09-01 | 30 | 9 | 1959 | 44313.5663 | 40491.349 | 36416.3358 | 28591.4835 | 22822.4917 | 44.3136 | 40.4913 | 36.4163 | 28.5915 | 22.8225
1959-10-01 | 31 | 10 | 1960 | C | 29.65% | 100% | -1740.313 | -1010.2197 | -1224.1745 | -3974.7072 | 87.3143 | 1420.0316 | 12722.4 | 10654.5043 | 98.7848 | 1606.5812 | 12054.1869 | 1399.6826 | 82.1287 | 1335.696 | 3124.8 | 3124.8 | 43.2166 | 702.8511 | 1769.6292 | -1355.1708 | 33.6914 | 547.9378 | 25.0444 | 407.3084 | 6696 | 1489.9579 | 1107.557 | -382.4008 | 7432.56 | 717.3871 | 533.2682 | -184.1189 | -566.5198 | 15986.6493 | 15464.6413 | 1230.5504 | 472.4067 | 461.157 | 81.4315 | 17.66% | 685.1482 | 503.2842 | 181.8639 | 255.8908 | 20837.5639 | 1443.1518 | 497.9701 | 92.902 | 20.15% | 686.1168 | 503.3247 | 182.7921 | 256.4705 | 23826.6101 | 1077.183 | 422.9801 | 338.1818 | 82.1287 | 24.29% | 29049.3777 | 1129.9757 | 430.0992 | 43.2166 | 12.78% | 15543.2256 | 340.1982 | 322.8035 | 196.7603 | 34.2419 | 17.4% | 9243.1014 | 389.2384 | 339.0599 | 25.5949 | 13.01% | 7256.9152 | 59130.043 | 46626.751 | -12503.2921 | 37362.2282 | 35581.6977 | 15579.6464 | 88523.5723 | 40010.644 | 19710.1551 | 11802.766 | 71523.5651 | -17000.0072 | [36 empty] | 1959-10-01 | 31 | 10 | 1960 | -4383.7045 | -6876.1209 | -9192.7893 | -13790.0621 | -17000.0072 | -4.3837 | -6.8761 | -9.1928 | -13.7901 | -17
1959-11-01 | 30 | 11 | 1960 | C | 26.62% | 100% | -1512.0154 | -877.6972 | -1063.585 | -3453.2976 | 31.4705 | 528.8796 | 12312 | 3840.1801 | 23.4084 | 393.3907 | 2856.3994 | -983.7807 | 20.4933 | 344.4008 | 3024 | 839.1559 | 14.0043 | 235.3496 | 573.4454 | -265.7105 | 18.0861 | 303.9462 | 17.0063 | 285.8004 | 6480 | 799.8324 | 752.0818 | -47.7505 | 7192.8 | 385.1045 | 362.1135 | -22.991 | -70.7415 | 5864.2729 | 4544.0401 | 1223.1932 | 471.4577 | 446.281 | 31.707 | 7.105% | 685.1139 | 503.1111 | 182.0028 | 255.9775 | 8116.2913 | 1443.8568 | 498.0495 | 23.6449 | 5.298% | 686.1199 | 503.0853 | 183.0346 | 256.622 | 6067.8004 | 1066.7343 | 421.5383 | 327.2727 | 20.4933 | 6.262% | 6765.3307 | 1126.016 | 429.5745 | 14.0043 | 4.279% | 4711.2915 | 324.4142 | 317.1542 | 190.4132 | 19.0518 | 10.01% | 4732.0376 | 374.5341 | 334.3742 | 17.9721 | 9.438% | 4706.2181 | 19613.6595 | 15485.31 | -4128.3495 | 17637.2714 | 10902.0866 | 9912.9744 | 38452.3324 | 13092.9843 | 7704.6398 | 8752.8284 | 29550.4525 | -8901.8799 | [36 empty] | 1959-11-01 | 30 | 11 | 1960 | -3718.3676 | -4321.4439 | -5200.9141 | -7323.8285 | -8901.8799 | -3.7184 | -4.3214 | -5.2009 | -7.3238 | -8.9019
1959-12-01 | 31 | 12 | 1960 | C | 28.69% | 100% | -1683.9382 | -977.4952 | -1184.5192 | -3845.9526 | 19.954 | 324.5207 | 12722.4 | 2434.8804 | 20.0349 | 325.8357 | 2444.7467 | 9.8663 | 20.1408 | 327.5587 | 3124.8 | 824.723 | 16.1373 | 262.4481 | 660.7884 | -163.9347 | 17.7217 | 288.215 | 17.4785 | 284.2611 | 6696 | 783.7172 | 772.9655 | -10.7517 | 7432.56 | 377.3453 | 372.1686 | -5.1768 | -15.9285 | 4420.6659 | 4250.669 | 1228.4304 | 472.1337 | 461.157 | 19.8805 | 4.311% | 685.1383 | 503.0754 | 182.0629 | 256.0151 | 5089.7153 | 1449.0131 | 498.629 | 19.9614 | 4.329% | 686.1429 | 503.0757 | 183.0672 | 256.6423 | 5122.936 | 1090.3846 | 424.786 | 338.1818 | 20.1408 | 5.956% | 7154.3242 | 1153.6698 | 433.2083 | 16.1373 | 4.772% | 5845.8731 | 310.0302 | 311.8025 | 196.7603 | 18.72 | 9.514% | 4880.9807 | 360.3932 | 329.7208 | 18.4769 | 9.391% | 5094.4412 | 17125.0201 | 16063.2503 | -1061.7698 | 13394.7556 | 11386.5672 | 10171.2432 | 34952.5661 | 11753.9045 | 8936.6863 | 9184.256 | 29874.8468 | -5077.7193 | [36 empty] | 1959-12-01 | 31 | 12 | 1960 | 262.9028 | -606.6563 | -1544.613 | -3625.6726 | -5077.7193 | 0.2629 | -0.60666 | -1.5446 | -3.6257 | -5.0777
1960-01-01 | 31 | 1 | 1960 | C | 31.09% | 100% | -1824.9915 | -1059.374 | -1283.7393 | -4168.1049 | 21.5409 | 350.3295 | 12722.4 | 2628.5242 | 21.5535 | 350.5347 | 2630.0633 | 1.5391 | 28.0328 | 455.9092 | 3124.8 | 1147.8822 | 24.3977 | 396.7911 | 999.0353 | -148.8469 | 17.2217 | 280.0833 | 17.0936 | 278.0012 | 6696 | 761.6053 | 755.9436 | -5.6617 | 7432.56 | 366.6989 | 363.9729 | -2.726 | -8.3877 | 4904.7106 | 4749.0151 | 1234.4003 | 472.9015 | 461.157 | 21.0772 | 4.571% | 685.1661 | 503.0794 | 182.0867 | 256.03 | 5396.3914 | 1454.9703 | 499.2963 | 21.0898 | 4.573% | 686.1694 | 503.0794 | 183.09 | 256.6565 | 5412.835 | 1090.7684 | 424.8383 | 338.1818 | 28.0328 | 8.289% | 9958.8966 | 1157.6887 | 433.7306 | 24.3977 | 7.214% | 8848.9373 | 302.342 | 308.8565 | 196.7603 | 18.6842 | 9.496% | 4825.6155 | 352.8331 | 327.1701 | 18.5562 | 9.431% | 5076.7233 | 20180.9035 | 19338.4957 | -842.4078 | 13895.0756 | 14514.2989 | 10083.1196 | 38492.4941 | 12088.0668 | 12196.1186 | 9042.1005 | 33326.2859 | -5166.2082 | [36 empty] | 1960-01-01 | 31 | 1 | 1960 | 1612.1086 | 213.9867 | -1003.6656 | -3538.7249 | -5166.2082 | 1.6121 | 0.21399 | -1.0037 | -3.5387 | -5.1662
1960-02-01 | 29 | 2 | 1960 | C | 53.08% | 100% | -2914.5892 | -1691.8655 | -2050.1863 | -6656.6409 | 25.5647 | 444.4445 | 11901.6 | 3119.529 | 33.5758 | 583.7179 | 4097.081 | 977.5519 | 31.8837 | 554.2994 | 2923.2 | 1305.5685 | 59.138 | 1028.1172 | 2421.575 | 1116.0065 | 15.9225 | 276.814 | 22.736 | 395.2659 | 6264 | 704.1531 | 1005.4682 | 301.3151 | 6953.04 | 339.0367 | 484.1143 | 145.0776 | 446.3927 | 5468.2873 | 8008.2384 | 1269.9308 | 477.4073 | 431.405 | 20.9759 | 4.862% | 685.3307 | 503.0746 | 182.2562 | 256.1358 | 5372.6908 | 1482.4897 | 502.3496 | 28.987 | 6.719% | 686.2913 | 503.0993 | 183.192 | 256.7203 | 7441.5626 | 1204.9592 | 439.7677 | 316.3636 | 31.8837 | 10.08% | 10260.9085 | 1244.6251 | 444.6894 | 59.138 | 18.69% | 19244.9832 | 342.0883 | 323.4652 | 184.0661 | 15.8296 | 8.6% | 3747.0732 | 385.7659 | 337.9668 | 22.643 | 12.3% | 5600.1947 | 19380.6725 | 32286.7405 | 12906.0679 | 13983.6599 | 14754.157 | 8653.063 | 37390.8799 | 14115.4943 | 23162.3727 | 8902.3909 | 46180.258 | 8789.3781 | [36 empty] | 1960-02-01 | 29 | 2 | 1960 | -18216.6899 | -11022.8386 | -4426.2681 | 2405.8872 | 8789.3781 | -18.2167 | -11.0228 | -4.4263 | 2.4059 | 8.7894
1960-03-01 | 31 | 3 | 1960 | C | 51.88% | 100% | -3045.3438 | -1767.7661 | -2142.162 | -6955.272 | 85.2799 | 1386.9442 | 12722.4 | 10406.2493 | 73.5026 | 1195.4045 | 8969.1261 | -1437.1233 | 93.4869 | 1520.4188 | 3124.8 | 3124.8 | 92.3464 | 1501.8696 | 3124.8 | 0 | 41.725 | 678.5929 | 36.7525 | 597.722 | 6696 | 1845.2364 | 1625.3315 | -219.9049 | 7432.56 | 888.4472 | 782.567 | -105.8801 | -325.785 | 16264.7329 | 14501.8246 | 1261.6528 | 476.3671 | 461.157 | 85.7406 | 18.59% | 685.2925 | 503.2994 | 181.9931 | 255.9715 | 21947.158 | 1485.9891 | 502.7344 | 73.9633 | 16.04% | 686.3067 | 503.2582 | 183.0486 | 256.6307 | 18981.2565 | 1223.7885 | 442.1199 | 338.1818 | 93.4869 | 27.64% | 34563.0828 | 1264.5948 | 447.12 | 92.3464 | 27.31% | 34527.5324 | 359.4123 | 329.3924 | 196.7603 | 44.1327 | 22.43% | 12156.147 | 408.0624 | 344.8474 | 39.1602 | 19.9% | 11292.5804 | 68666.3878 | 64801.3694 | -3865.0184 | 38223.5674 | 41095.4028 | 19019.0306 | 98338.0008 | 30775.1988 | 39292.0863 | 15687.517 | 85754.8021 | -12583.1987 | [36 empty] | 1960-03-01 | 31 | 3 | 1960 | -46011.7124 | -36340.4107 | -28409.6797 | -19997.2938 | -12583.1987 | -46.0117 | -36.3404 | -28.4097 | -19.9973 | -12.5832
1960-04-01 | 30 | 4 | 1960 | C | 51.93% | 100% | -2950.3064 | -1712.5986 | -2075.3106 | -6738.2156 | 150.8212 | 2534.6338 | 12312 | 12312 | 134.3119 | 2257.1861 | 12312 | 0 | 148.6604 | 2498.321 | 3024 | 3024 | 171.9783 | 2890.1909 | 3024 | 0 | 96.4713 | 1621.2541 | 95.8687 | 1611.1271 | 6480 | 4266.3194 | 4239.6703 | -26.6491 | 7192.8 | 2054.1538 | 2041.3227 | -12.8311 | -39.4802 | 21656.4732 | 21616.993 | 1190.6016 | 467.1951 | 446.281 | 154.379 | 34.59% | 684.9615 | 503.5315 | 181.4301 | 255.6199 | 39462.3297 | 1431.4471 | 496.6478 | 137.8697 | 30.89% | 686.0646 | 503.4717 | 182.5929 | 256.3461 | 35342.352 | 1234.5391 | 443.4499 | 327.2727 | 148.6604 | 45.42% | 51627.456 | 1252.0276 | 445.594 | 171.9783 | 52.55% | 60014.1625 | 387.3198 | 338.457 | 190.4132 | 99.3106 | 52.16% | 26323.2804 | 436.5725 | 353.2021 | 98.708 | 51.84% | 27303.3908 | 117413.066 | 122659.9053 | 5246.8393 | 57455.1297 | 57949.056 | 36639.7536 | 152043.9392 | 50384.8456 | 64623.1638 | 35505.0733 | 150513.0827 | -1530.8565 | [36 empty] | 1960-04-01 | 30 | 4 | 1960 | -42923.5284 | -29427.9248 | -20746.7484 | -10405.7313 | -1530.8565 | -42.9235 | -29.4279 | -20.7467 | -10.4057 | -1.5309
1960-05-01 | 31 | 5 | 1960 | C | 51.8% | 100% | -3040.7653 | -1765.1084 | -2138.9413 | -6944.815 | 165.7287 | 2695.3181 | 12722.4 | 12722.4 | 152.6203 | 2482.1307 | 12722.4 | 0 | 164.4732 | 2674.9009 | 3124.8 | 3124.8 | 228.2092 | 3711.4671 | 3124.8 | 0 | 109.2692 | 1777.0927 | 124.1273 | 2018.7365 | 6696 | 4832.288 | 5489.3681 | 657.0801 | 7432.56 | 7432.56 | 7432.56 | 0 | 657.0801 | 28112.048 | 28769.1281 | 1087.7333 | 453.0674 | 461.157 | 170.5363 | 36.98% | 684.4751 | 503.6122 | 180.8629 | 255.2656 | 43532.0491 | 1341.6871 | 486.1943 | 157.4279 | 34.14% | 685.6598 | 503.5619 | 182.0979 | 256.0369 | 40307.3537 | 1228.7469 | 442.7345 | 338.1818 | 164.4732 | 48.63% | 60892.0013 | 1182.4994 | 436.9233 | 228.2092 | 67.48% | 83379.6377 | 425.0226 | 349.874 | 196.7603 | 111.6979 | 56.77% | 32679.7296 | 459.4173 | 359.574 | 126.556 | 64.32% | 38053.3328 | 137103.78 | 161740.3242 | 24636.5441 | 62124.6091 | 67424.3213 | 49073.7777 | 178622.7081 | 55859.1484 | 88146.8494 | 52965.5195 | 196971.5173 | 18348.8092 | [36 empty] | 1960-05-01 | 31 | 5 | 1960 | -29243.3834 | -14807.1998 | -6244.6185 | 9714.2346 | 18348.8092 | -29.2434 | -14.8072 | -6.2446 | 9.7142 | 18.3488
1960-06-01 | 30 | 6 | 1960 | C | 51.9% | 100% | -2948.5452 | -1711.5763 | -2074.0717 | -6734.1932 | 97.2185 | 1633.8104 | 12312 | 11863.0527 | 114.3165 | 1921.152 | 12312 | 448.9473 | 122.8413 | 2064.4163 | 3024 | 3024 | 147.1031 | 2472.1491 | 3024 | 0 | 111.8664 | 1879.9771 | 85.6722 | 1439.7687 | 6480 | 4947.1472 | 3788.7419 | -1158.4053 | 7192.8 | 7192.8 | 1824.2091 | -5368.5909 | -6526.9962 | 27026.9999 | 20948.951 | 1047.0713 | 447.1727 | 446.281 | 98.5274 | 22.08% | 684.2808 | 503.3334 | 180.9474 | 255.3184 | 25155.8592 | 1283.9272 | 479.1533 | 115.6254 | 25.91% | 685.3953 | 503.3928 | 182.0025 | 255.9774 | 29597.4915 | 1141.4969 | 431.6174 | 327.2727 | 122.8413 | 37.53% | 41522.5613 | 1070.9876 | 422.1266 | 147.1031 | 44.95% | 48630.1074 | 374.559 | 334.3822 | 190.4132 | 116.5743 | 61.22% | 30527.184 | 435.1479 | 352.7956 | 90.3801 | 47.47% | 24971.0413 | 97205.6045 | 103198.6402 | 5993.0357 | 42699.7119 | 47844.1613 | 46663.1312 | 137207.0043 | 44641.7463 | 53240.1311 | 32505.9206 | 130387.798 | -6819.2063 | [36 empty] | 1960-06-01 | 30 | 6 | 1960 | -4998.8747 | -2100.2086 | -4836.2381 | -5106.7076 | -6819.2063 | -4.9989 | -2.1002 | -4.8362 | -5.1067 | -6.8192
1960-07-01 | 31 | 7 | 1960 | C | 52.32% | 100% | -3071.3929 | -1782.8871 | -2160.4855 | -7014.7654 | 100.3593 | 1632.1876 | 12722.4 | 12246.3118 | 103.1594 | 1677.7262 | 12587.9882 | 341.6764 | 144.1735 | 2344.7576 | 3124.8 | 3124.8 | 78.0555 | 1269.451 | 3124.8 | 0 | 116.1618 | 1889.1901 | 58.3202 | 948.4866 | 6696 | 5137.1043 | 2579.1342 | -2557.9701 | 7432.56 | 7432.56 | 1241.8054 | -6190.7546 | -8748.7248 | 27940.7762 | 19533.7278 | 980.349 | 437.0709 | 461.157 | 101.8505 | 22.09% | 683.9599 | 503.3566 | 180.6033 | 255.1035 | 25982.4088 | 1214.4048 | 470.3177 | 104.6505 | 22.69% | 685.0729 | 503.3666 | 181.7063 | 255.7923 | 26768.8042 | 1003.287 | 412.5323 | 338.1818 | 144.1735 | 42.63% | 49735.3438 | 998.8957 | 411.8923 | 78.0555 | 23.08% | 26884.9277 | 264.7521 | 293.4819 | 196.7603 | 120.0912 | 61.03% | 29472.3126 | 383.1826 | 337.1484 | 62.2496 | 31.64% | 17550.0891 | 105190.0652 | 71203.8209 | -33986.2443 | 44098.8806 | 56267.6638 | 46171.1769 | 146537.7214 | 42155.5595 | 31634.3606 | 23339.7432 | 97129.6633 | -49408.0581 | [36 empty] | 1960-07-01 | 31 | 7 | 1960 | -5466.535 | -13197.4938 | -26669.0152 | -37352.5268 | -49408.0581 | -5.4665 | -13.1975 | -26.669 | -37.3525 | -49.4081
1960-08-01 | 31 | 8 | 1960 | C | 51.91% | 100% | -3047.1274 | -1768.8014 | -2143.4166 | -6959.3454 | 94.1465 | 1531.1467 | 12722.4 | 11488.2015 | 94.5678 | 1537.9979 | 11539.6062 | 51.4047 | 125.3667 | 2038.8942 | 3124.8 | 3124.8 | 67.612 | 1099.603 | 2768.5659 | -356.2341 | 95.0428 | 1545.7237 | 47.5677 | 773.6143 | 6696 | 4203.147 | 2103.6198 | -2099.5273 | 7432.56 | 2023.7374 | 1012.854 | -1010.8835 | -3110.4107 | 20839.886 | 17424.6458 | 918.8856 | 427.2421 | 461.157 | 95.5158 | 20.71% | 683.6628 | 503.334 | 180.3289 | 254.9321 | 24350.0493 | 1152.5202 | 462.0888 | 95.9371 | 20.8% | 684.7824 | 503.3355 | 181.447 | 255.6304 | 24524.4367 | 889.5247 | 395.1779 | 338.1818 | 125.3667 | 37.07% | 41428.2457 | 942.888 | 403.5263 | 67.612 | 19.99% | 22814.8179 | 167.7886 | 260.3209 | 196.7603 | 94.9968 | 48.28% | 20679.4868 | 333.6943 | 320.5027 | 47.5217 | 24.15% | 12736.354 | 86457.7818 | 60075.6086 | -26382.1732 | 41708.4108 | 47960.5657 | 31035.5713 | 120704.5477 | 38887.0755 | 27222.1024 | 17838.6111 | 83947.7889 | -36756.7588 | [36 empty] | 1960-08-01 | 31 | 8 | 1960 | 1680.3926 | -5157.0729 | -16164.2308 | -25366.3476 | -36756.7588 | 1.6804 | -5.1571 | -16.1642 | -25.3663 | -36.7568
1960-09-01 | 30 | 9 | 1960 | C | 51.44% | 100% | -2922.1179 | -1696.2357 | -2055.4822 | -6673.8358 | 59.445 | 999.0058 | 12312 | 7253.7537 | 65.8398 | 1106.4744 | 8034.0805 | 780.3268 | 69.3285 | 1165.104 | 3024 | 2838.8551 | 38.292 | 643.5192 | 1567.9781 | -1270.8769 | 42.1576 | 708.4819 | 19.3165 | 324.6239 | 6480 | 1864.3654 | 854.2458 | -1010.1196 | 7192.8 | 897.6574 | 411.3035 | -486.3539 | -1496.4735 | 12854.6316 | 10867.6079 | 876.1384 | 420.0762 | 446.281 | 56.9062 | 12.75% | 683.456 | 503.1931 | 180.2629 | 254.8909 | 14504.8801 | 1103.3782 | 455.2864 | 63.3011 | 14.18% | 684.5496 | 503.2143 | 181.3353 | 255.5607 | 16177.2627 | 838.7868 | 386.8609 | 327.2727 | 69.3285 | 21.18% | 21004.2627 | 923.1867 | 400.4891 | 38.292 | 11.7% | 12009.9201 | 124.4607 | 235.224 | 190.4132 | 43.5823 | 22.89% | 8028.4576 | 313.2074 | 313.0022 | 20.7411 | 10.89% | 5084.1741 | 43537.6005 | 33271.3569 | -10266.2435 | 27439.4338 | 27140.7178 | 14786.4804 | 69366.6321 | 26970.0253 | 15179.2625 | 8290.2413 | 50439.529 | -18927.103 | [36 empty] | 1960-09-01 | 30 | 9 | 1960 | 4592.3949 | -138.7149 | -6692.2123 | -12565.6015 | -18927.103 | 4.5924 | -0.13871 | -6.6922 | -12.5656 | -18.9271
1960-10-01 | 31 | 10 | 1961 | C | 52.37% | 100% | -3074.2625 | -1784.5529 | -2162.5041 | -7021.3195 | 75.3354 | 1225.2124 | 12722.4 | 9192.7747 | 83.0962 | 1351.4296 | 10139.7827 | 947.0079 | 56.9054 | 925.4777 | 3124.8 | 2330.1557 | 27.4798 | 446.9167 | 1125.241 | -1204.9146 | 27.197 | 442.3161 | 20.4333 | 332.3165 | 6696 | 1202.7503 | 903.6383 | -299.112 | 7432.56 | 579.102 | 435.0851 | -144.0169 | -443.1289 | 13304.7828 | 12603.7472 | 805.7099 | 407.6042 | 461.157 | 69.4114 | 15.05% | 683.1162 | 503.2424 | 179.8738 | 254.6479 | 17675.4727 | 1025.1888 | 443.9207 | 77.1722 | 16.73% | 684.1758 | 503.2693 | 180.9064 | 255.2928 | 19701.5121 | 790.3478 | 378.5373 | 338.1818 | 56.9054 | 16.83% | 18012.9092 | 904.1732 | 397.5085 | 27.4798 | 8.126% | 9134.4475 | 98.5471 | 216.276 | 196.7603 | 28.3125 | 14.39% | 5120.45 | 294.0575 | 305.6111 | 21.5489 | 10.95% | 5507.0077 | 40808.832 | 34342.9673 | -6465.8646 | 32738.4075 | 23750.5849 | 11031.5024 | 67520.4947 | 32637.1923 | 11882.6557 | 8812.4271 | 53332.275 | -14188.2197 | [36 empty] | 1960-10-01 | 31 | 10 | 1961 | -573.3249 | -3424.3608 | -7086.605 | -10429.9451 | -14188.2197 | -0.57332 | -3.4244 | -7.0866 | -10.4299 | -14.1882
1960-11-01 | 30 | 11 | 1961 | C | 44.2% | 100% | -2510.7304 | -1457.4329 | -1766.1031 | -5734.2664 | 20.6062 | 346.2985 | 12312 | 2514.4641 | 24.6425 | 414.1316 | 3006.9983 | 492.5342 | 13.3385 | 224.1605 | 3024 | 546.1822 | 11.8946 | 199.8959 | 487.06 | -59.1222 | 16.0661 | 270 | 16.6338 | 279.5409 | 6480 | 710.5031 | 735.6101 | 25.107 | 7192.8 | 342.0941 | 354.1827 | 12.0886 | 37.1956 | 4113.2435 | 4583.8511 | 820.6288 | 410.3204 | 446.281 | 20.8369 | 4.669% | 683.1879 | 503.0764 | 180.1116 | 254.7964 | 5309.1601 | 1036.0714 | 445.5452 | 24.8732 | 5.573% | 684.228 | 503.0892 | 181.1388 | 255.4379 | 6353.5646 | 789.2667 | 378.3469 | 327.2727 | 13.3385 | 4.076% | 3952.1838 | 904.536 | 397.5659 | 11.8946 | 3.634% | 3703.4029 | 90.0529 | 209.1122 | 190.4132 | 17.1194 | 8.991% | 2803.5562 | 284.9955 | 301.9726 | 17.6871 | 9.289% | 4182.7904 | 12064.9001 | 14239.7579 | 2174.8577 | 13504.4242 | 7795.966 | 7852.1534 | 29152.5436 | 12530.6325 | 6030.63 | 7502.48 | 26063.7426 | -3088.801 | [36 empty] | 1960-11-01 | 30 | 11 | 1961 | 3214.3531 | 1496.001 | 195.1833 | -1450.9738 | -3088.801 | 3.2144 | 1.496 | 0.19518 | -1.451 | -3.0888
1960-12-01 | 31 | 12 | 1961 | C | 48.76% | 100% | -2862.5069 | -1661.6327 | -2013.5505 | -6537.6901 | 20.9741 | 341.1111 | 12722.4 | 2559.3584 | 21.9126 | 356.3738 | 2673.8741 | 114.5158 | 16.0586 | 261.1682 | 3124.8 | 657.5658 | 13.2652 | 215.7376 | 543.1812 | -114.3846 | 16.6017 | 270 | 17.1312 | 278.6114 | 6696 | 734.1867 | 757.603 | 23.4163 | 7432.56 | 353.4973 | 364.7718 | 11.2745 | 34.6908 | 4304.6082 | 4339.4301 | 835.2684 | 412.9457 | 461.157 | 20.6958 | 4.488% | 683.2585 | 503.0781 | 180.1804 | 254.8394 | 5274.0968 | 1049.7726 | 447.5702 | 21.6342 | 4.691% | 684.2937 | 503.0812 | 181.2125 | 255.484 | 5527.1998 | 873.7026 | 392.6259 | 338.1818 | 16.0586 | 4.749% | 5272.4005 | 991.7653 | 410.8484 | 13.2652 | 3.923% | 4557.3935 | 88.7992 | 208.0055 | 196.7603 | 17.8405 | 9.067% | 3103.152 | 283.2123 | 301.2452 | 18.37 | 9.336% | 4627.5428 | 13649.6493 | 14712.1361 | 1062.4868 | 13703.6152 | 9337.4864 | 8320.036 | 31361.1375 | 11208.727 | 6846.462 | 7865.5671 | 25920.7562 | -5440.3813 | [36 empty] | 1960-12-01 | 31 | 12 | 1961 | 713.973 | -840.4259 | -2204.9021 | -3760.7144 | -5440.3813 | 0.71397 | -0.84043 | -2.2049 | -3.7607 | -5.4404
1961-01-01 | 31 | 1 | 1961 | C | 53.63% | 100% | -3148.3985 | -1827.5875 | -2214.6529 | -7190.6389 | 18.6852 | 303.8859 | 12722.4 | 2280.0576 | 19.6367 | 319.3606 | 2396.164 | 116.1064 | 28.0328 | 455.9092 | 3124.8 | 1147.8822 | 18.0942 | 294.2738 | 740.9188 | -406.9634 | 16.6017 | 270 | 16.8987 | 274.8315 | 6696 | 734.1867 | 747.3245 | 13.1378 | 7432.56 | 353.4973 | 359.8229 | 6.3256 | 19.4634 | 4515.6238 | 4244.2302 | 839.9849 | 413.7833 | 461.157 | 18.6079 | 4.035% | 683.2813 | 503.0712 | 180.21 | 254.8579 | 4742.3582 | 1053.5376 | 448.1228 | 19.5594 | 4.241% | 684.3117 | 503.0744 | 181.2374 | 255.4995 | 4997.4051 | 875.5612 | 392.9276 | 338.1818 | 28.0328 | 8.289% | 9210.8578 | 1003.5625 | 412.5724 | 18.0942 | 5.35% | 6242.5356 | 81.0089 | 200.8069 | 196.7603 | 17.0059 | 8.643% | 2855.6218 | 275.125 | 297.8978 | 17.303 | 8.794% | 4310.3288 | 16808.8378 | 15550.2695 | -1258.5683 | 12892.5759 | 13766.26 | 8072.5057 | 34731.3416 | 10115.3305 | 8563.387 | 7332.0233 | 26010.7408 | -8720.6009 | [36 empty] | 1961-01-01 | 31 | 1 | 1961 | -1475.8702 | -3111.5538 | -4869.0876 | -6630.9232 | -8720.6009 | -1.4759 | -3.1116 | -4.8691 | -6.6309 | -8.7206
1961-02-01 | 28 | 2 | 1961 | C | 61.77% | 100% | -3275.206 | -1901.1969 | -2303.8521 | -7480.2549 | 35.5547 | 640.1962 | 11491.2 | 4338.5503 | 14.0633 | 253.2239 | 1716.075 | -2622.4753 | 28.8171 | 518.8792 | 2822.4 | 1179.9988 | 23.8353 | 429.1773 | 976.005 | -203.9938 | 14.995 | 270 | 3.6989 | 66.6014 | 6048 | 663.1363 | 163.577 | -499.5593 | 6713.28 | 319.2879 | 78.7593 | -240.5285 | -740.0878 | 6500.9734 | 2934.4164 | 831.4125 | 412.258 | 416.5289 | 35.3727 | 8.492% | 683.2399 | 503.1153 | 180.1246 | 254.8045 | 9013.128 | 1066.4565 | 450.0065 | 13.8814 | 3.333% | 684.3735 | 503.0514 | 181.3221 | 255.5524 | 3547.4163 | 884.0843 | 394.3045 | 305.4545 | 28.8171 | 9.434% | 7751.6872 | 1017.0673 | 414.5262 | 23.8353 | 7.803% | 6740.4196 | 83.9321 | 203.576 | 177.719 | 15.3847 | 8.657% | 2136.6269 | 289.3443 | 303.7306 | 4.0885 | 2.301% | 847.1569 | 18901.4422 | 11134.9928 | -7766.4494 | 18653.7584 | 12009.4461 | 6848.6511 | 37511.8556 | 7290.3653 | 8892.9878 | 2515.2412 | 18698.5943 | -18813.2613 | [36 empty] | 1961-02-01 | 28 | 2 | 1961 | -19741.0228 | -20407.9988 | -20477.3629 | -19701.2627 | -18813.2613 | -19.741 | -20.408 | -20.4774 | -19.7013 | -18.8133
1961-03-01 | 31 | 3 | 1961 | C | 60.56% | 100% | -3554.7319 | -2063.4566 | -2500.4768 | -8118.6653 | 67.4748 | 1097.3718 | 12722.4 | 8233.5863 | 37.0785 | 603.0247 | 4524.4974 | -3709.0889 | 76.3036 | 1240.9587 | 3124.8 | 3124.4697 | 44.49 | 723.5598 | 1821.7693 | -1302.7003 | 19.676 | 320 | 18.1458 | 295.1125 | 6696 | 870.1472 | 802.4727 | -67.6745 | 7432.56 | 418.9598 | 386.3757 | -32.584 | -100.2585 | 12647.1629 | 7535.1152 | 805.308 | 407.5305 | 461.157 | 68.3099 | 14.81% | 683.1142 | 503.2386 | 179.8757 | 254.649 | 17395.0524 | 1070.7484 | 450.628 | 37.9137 | 8.221% | 684.3941 | 503.1352 | 181.2589 | 255.5129 | 9687.4365 | 843.8561 | 387.7096 | 338.1818 | 76.3036 | 22.56% | 24738.4886 | 1008.6527 | 413.3113 | 44.49 | 13.16% | 15376.6193 | 94.4424 | 212.8843 | 196.7603 | 20.0986 | 10.21% | 3577.9278 | 301.3849 | 308.4854 | 18.5683 | 9.437% | 4789.9343 | 45711.4688 | 29853.99 | -15857.4787 | 31498.7987 | 31270.4782 | 8996.2347 | 71765.5116 | 16527.362 | 18542.452 | 7607.5059 | 42677.3199 | -29088.1918 | [36 empty] | 1961-03-01 | 31 | 3 | 1961 | -33553.2412 | -32607.1848 | -31829.7043 | -30172.6391 | -29088.1918 | -33.5532 | -32.6072 | -31.8297 | -30.1726 | -29.0882
1961-04-01 | 30 | 4 | 1961 | C | 60.55% | 100% | -3439.6418 | -1996.6488 | -2419.5199 | -7855.8105 | 101.0365 | 1697.9746 | 12312 | 12328.947 | 95.2051 | 1599.975 | 11617.3747 | -711.5723 | 94.9955 | 1596.4515 | 3024 | 3024 | 121.5235 | 2042.2695 | 3024 | 0 | 13.9835 | 235 | 69.0926 | 1161.1391 | 6480 | 618.4009 | 3055.5299 | 2437.129 | 7192.8 | 297.7486 | 1471.1811 | 1173.4325 | 3610.5614 | 16269.0966 | 19168.0857 | 764.4399 | 399.8649 | 446.281 | 105.0119 | 23.53% | 682.9186 | 503.3558 | 179.5628 | 254.4536 | 26720.6502 | 1035.7116 | 445.4917 | 99.1805 | 22.22% | 684.2263 | 503.3356 | 180.8907 | 255.283 | 25319.0854 | 812.3523 | 382.3675 | 327.2727 | 94.9955 | 29.03% | 28446.2253 | 950.621 | 404.7046 | 121.5235 | 37.13% | 38515.8176 | 165.6079 | 259.2013 | 190.4132 | 14.1949 | 7.455% | 2881.4471 | 317.4414 | 314.5852 | 69.304 | 36.4% | 17074.0863 | 58048.3227 | 80908.9894 | 22860.6667 | 44730.3973 | 34767.8253 | 7793.5967 | 87291.8193 | 39177.6183 | 42840.7688 | 23177.2774 | 105195.6646 | 17903.8453 | [36 empty] | 1961-04-01 | 30 | 4 | 1961 | 1567.6606 | 6534.9471 | 9764.5055 | 14338.8421 | 17903.8453 | 1.5677 | 6.5349 | 9.7645 | 14.3388 | 17.9038
1961-05-01 | 31 | 5 | 1961 | C | 60.4% | 100% | -3545.7674 | -2058.2528 | -2494.171 | -8098.1912 | 101.9661 | 1658.3193 | 12722.4 | 12442.3782 | 120.3592 | 1957.4541 | 12722.4 | 280.0218 | 81.2112 | 1320.7729 | 3124.8 | 3124.8 | 168.2723 | 2736.687 | 3124.8 | 0 | 37.7597 | 614.1031 | 88.4952 | 1439.2367 | 6696 | 1669.8752 | 3913.5867 | 2243.7114 | 7432.56 | 804.014 | 1884.3195 | 1080.3055 | 3324.0169 | 18041.0674 | 21645.1062 | 710.4873 | 389.2011 | 461.157 | 107.1263 | 23.23% | 682.6636 | 503.3756 | 179.2881 | 254.2821 | 27240.3083 | 963.3659 | 434.4079 | 125.5194 | 27.22% | 683.8779 | 503.4425 | 180.4354 | 254.9986 | 32007.281 | 787.282 | 377.9969 | 338.1818 | 81.2112 | 24.01% | 25669.9868 | 838.4896 | 386.811 | 168.2723 | 49.76% | 54429.3554 | 225.8849 | 286.2851 | 196.7603 | 37.9051 | 19.26% | 9074.4021 | 326.9828 | 318.089 | 88.6406 | 45.05% | 23577.7786 | 61984.6973 | 110014.4151 | 48029.7178 | 45552.8465 | 32202.3068 | 15677.4913 | 93432.6447 | 47054.0736 | 58903.4226 | 31010.7138 | 136968.21 | 43535.5653 | [36 empty] | 1961-05-01 | 31 | 5 | 1961 | 31469.383 | 35655.5607 | 37624.6071 | 41337.2479 | 43535.5653 | 31.4694 | 35.6556 | 37.6246 | 41.3372 | 43.5356
1961-06-01 | 30 | 6 | 1961 | C | 60.46% | 100% | -3434.7316 | -1993.7986 | -2416.0659 | -7844.5961 | 92.2566 | 1550.4227 | 12312 | 11257.5769 | 95.7545 | 1609.2072 | 11684.409 | 426.8321 | 70.1575 | 1179.0365 | 3024 | 2872.8026 | 111.3494 | 1871.2877 | 3024 | 151.1974 | 41.262 | 693.431 | 65.7637 | 1105.1959 | 6480 | 1824.759 | 2908.3157 | 1083.5567 | 7192.8 | 878.5877 | 1400.3001 | 521.7125 | 1605.2691 | 16833.7261 | 19017.0248 | 652.7227 | 377.0037 | 446.281 | 93.5393 | 20.96% | 682.3973 | 503.3162 | 179.0811 | 254.1528 | 23773.2652 | 902.1034 | 424.4628 | 97.0372 | 21.74% | 683.5816 | 503.3283 | 180.2534 | 254.8849 | 24733.315 | 736.7762 | 368.8434 | 327.2727 | 70.1575 | 21.44% | 20265.4951 | 746.792 | 370.6976 | 111.3494 | 34.02% | 32325.7234 | 230.6979 | 288.1646 | 190.4132 | 41.9078 | 22.01% | 9457.5091 | 307.2941 | 310.7612 | 66.4096 | 34.88% | 16162.1122 | 53496.2693 | 73221.1506 | 19724.8813 | 40711.6421 | 26435.8977 | 16156.8557 | 83304.3955 | 38663.7924 | 36653.5248 | 22050.6621 | 97367.9793 | 14063.5839 | [36 empty] | 1961-06-01 | 30 | 6 | 1961 | 30238.3837 | 27160.7913 | 22052.569 | 18502.6094 | 14063.5839 | 30.2384 | 27.1608 | 22.0526 | 18.5026 | 14.0636
1961-07-01 | 31 | 7 | 1961 | C | 60.85% | 100% | -3571.9066 | -2073.4261 | -2512.5578 | -8157.8905 | 94.481 | 1536.5867 | 12722.4 | 11529.0174 | 89.5564 | 1456.4957 | 10928.0944 | -600.923 | 81.5865 | 1326.8772 | 3124.8 | 3124.8 | 62.3112 | 1013.3948 | 2551.5122 | -573.2878 | 41.9924 | 682.941 | 48.8746 | 794.8698 | 6696 | 1857.06 | 2161.4179 | 304.3579 | 7432.56 | 894.14 | 1040.6827 | 146.5427 | 450.9006 | 17405.0175 | 16681.7072 | 594.0342 | 363.6472 | 461.157 | 95.9711 | 20.81% | 682.1382 | 503.3356 | 178.8026 | 253.9789 | 24374.6208 | 848.3396 | 415.2574 | 91.0465 | 19.74% | 683.3216 | 503.3181 | 180.0035 | 254.7289 | 23192.1635 | 666.1017 | 366.1587 | 338.1818 | 81.5865 | 24.13% | 24980.9725 | 695.3928 | 370.106 | 62.3112 | 18.43% | 19284.7519 | 192.2791 | 272.0944 | 196.7603 | 42.773 | 21.74% | 9732.1915 | 261.9931 | 292.283 | 49.6552 | 25.24% | 12136.4039 | 59087.7847 | 54613.3193 | -4474.4654 | 41773.7982 | 31513.2925 | 16612.5915 | 89899.6822 | 36418.5113 | 23170.358 | 16955.1467 | 76544.016 | -13355.6662 | [36 empty] | 1961-07-01 | 31 | 7 | 1961 | 33563.9891 | 22740.6711 | 10503.3171 | -811.2939 | -13355.6662 | 33.564 | 22.7407 | 10.5033 | -0.81129 | -13.3557
1961-08-01 | 31 | 8 | 1961 | C | 60.49% | 100% | -3551.085 | -2061.3396 | -2497.9115 | -8110.3362 | 89.7126 | 1459.035 | 12722.4 | 10947.1471 | 84.1885 | 1369.1948 | 10273.0754 | -674.0717 | 72.9631 | 1186.6317 | 3124.8 | 2987.6858 | 54.0798 | 879.5243 | 2214.4547 | -773.2311 | 34.9927 | 569.1021 | 41.3367 | 672.2776 | 6696 | 1547.508 | 1828.064 | 280.556 | 7432.56 | 745.0964 | 880.179 | 135.0825 | 415.6386 | 16227.4373 | 15195.7731 | 535.0259 | 349.0529 | 461.157 | 91.0818 | 19.75% | 681.8956 | 503.3182 | 178.5773 | 253.8382 | 23120.0484 | 794.8553 | 405.6015 | 85.5578 | 18.55% | 683.064 | 503.2987 | 179.7653 | 254.5801 | 21781.3119 | 607.7927 | 357.8321 | 338.1818 | 72.9631 | 21.58% | 21832.5515 | 655.9671 | 364.758 | 54.0798 | 15.99% | 16495.3614 | 157.4138 | 254.8764 | 196.7603 | 37.2312 | 18.92% | 7935.2017 | 220.7837 | 284.2547 | 43.5752 | 22.15% | 10357.8258 | 52887.8016 | 48634.4991 | -4253.3026 | 39937.3556 | 28227.7573 | 14357.0061 | 82522.1189 | 34373.4623 | 20055.9965 | 14697.3572 | 69126.816 | -13395.3029 | [36 empty] | 1961-08-01 | 31 | 8 | 1961 | 26746.9925 | 18566.123 | 7913.1442 | -2173.639 | -13395.3029 | 26.747 | 18.5661 | 7.9131 | -2.1736 | -13.3953
1961-09-01 | 30 | 9 | 1961 | C | 60.11% | 100% | -3414.4956 | -1982.0519 | -2401.8315 | -7798.379 | 59.3295 | 997.0657 | 12312 | 7239.6665 | 58.3726 | 980.9841 | 7122.8986 | -116.7679 | 39.5623 | 664.8658 | 3024 | 1619.9908 | 30.8671 | 518.7394 | 1263.9439 | -356.047 | 14.5808 | 245.0384 | 16.7873 | 282.1206 | 6480 | 644.8168 | 742.3986 | 97.5817 | 7192.8 | 310.4674 | 357.4512 | 46.9838 | 144.5655 | 9814.9415 | 9486.6922 | 504.9343 | 341.0838 | 446.281 | 56.7752 | 12.72% | 681.7817 | 503.1927 | 178.589 | 253.8455 | 14412.1394 | 765.7206 | 400.1103 | 55.8183 | 12.51% | 682.9247 | 503.1895 | 179.7351 | 254.5613 | 14209.1853 | 586.262 | 354.5821 | 327.2727 | 39.5623 | 12.09% | 10985.9769 | 643.1314 | 362.9568 | 30.8671 | 9.432% | 8773.8876 | 142.7028 | 246.5946 | 190.4132 | 15.7326 | 8.262% | 3038.2535 | 203.8662 | 277.2153 | 17.9391 | 9.421% | 3894.5657 | 28436.3698 | 26877.6385 | -1558.7312 | 27332.6059 | 15903.5677 | 7989.5377 | 51225.7113 | 23598.3883 | 11353.3795 | 6588.5839 | 41540.3517 | -9685.3596 | [36 empty] | 1961-09-01 | 30 | 9 | 1961 | 14292.0865 | 8720.5284 | 2169.458 | -3513.2935 | -9685.3596 | 14.2921 | 8.7205 | 2.1695 | -3.5133 | -9.6854
1961-10-01 | 31 | 10 | 1962 | BN | 61% | 100% | -3580.7603 | -2078.5655 | -2518.7858 | -8178.1116 | 58.324 | 948.5487 | 12722.4 | 7116.9657 | 51.0666 | 830.5182 | 6231.3821 | -885.5835 | 33.9945 | 552.8668 | 3124.8 | 1392.0007 | 23.3541 | 379.8183 | 956.3014 | -435.6993 | 21.5947 | 351.2036 | 19.0614 | 310.0042 | 6696 | 954.9962 | 842.9664 | -112.0299 | 7432.56 | 459.813 | 405.8727 | -53.9403 | -165.9702 | 9923.7756 | 8436.5226 | 474.3769 | 332.5732 | 461.157 | 52.4113 | 11.37% | 681.6752 | 503.1841 | 178.4911 | 253.7843 | 13301.1776 | 742.4206 | 395.5914 | 45.1539 | 9.791% | 682.814 | 503.1595 | 179.6545 | 254.5109 | 11492.166 | 559.0807 | 350.3283 | 338.1818 | 33.9945 | 10.05% | 9958.7522 | 626.5905 | 360.5892 | 23.3541 | 6.906% | 7042.0289 | 121.4216 | 233.1903 | 196.7603 | 22.4588 | 11.41% | 4379.4446 | 185.1182 | 268.7937 | 19.9256 | 10.13% | 4478.6946 | 27639.3743 | 23012.8895 | -4626.4849 | 26288.3032 | 14758.2728 | 9923.4539 | 50970.0299 | 20012.9478 | 9327.2848 | 7337.9479 | 36678.1805 | -14291.8494 | [36 empty] | 1961-10-01 | 31 | 10 | 1962 | -468.5852 | -3901.27 | -7433.7642 | -10663.6451 | -14291.8494 | -0.46859 | -3.9013 | -7.4338 | -10.6636 | -14.2918
1961-11-01 | 30 | 11 | 1962 | BN | 53.8% | 100% | -3056.411 | -1774.1904 | -2149.9469 | -6980.5483 | 24.7806 | 416.4517 | 12312 | 3023.8445 | 25.5138 | 428.7729 | 3113.3083 | 89.4637 | 13.3385 | 224.1605 | 3024 | 546.1822 | 11.2838 | 189.6306 | 462.0479 | -84.1343 | 16.8561 | 283.2764 | 16.5383 | 277.9359 | 6480 | 745.4399 | 731.3865 | -14.0534 | 7192.8 | 358.9155 | 352.1491 | -6.7665 | -20.8199 | 4674.3821 | 4658.8917 | 474.507 | 332.6105 | 446.281 | 25.0084 | 5.604% | 681.6757 | 503.0896 | 178.586 | 253.8436 | 6348.2121 | 741.8176 | 395.4729 | 25.7415 | 5.768% | 682.8111 | 503.092 | 179.7191 | 254.5513 | 6552.5373 | 552.7108 | 349.3056 | 327.2727 | 13.3385 | 4.076% | 3648.8205 | 622.2753 | 359.9627 | 11.2838 | 3.448% | 3180.9279 | 108.0375 | 223.67 | 190.4132 | 17.3241 | 9.098% | 3034.5898 | 172.052 | 262.4736 | 17.0063 | 8.931% | 3495.7266 | 13031.6223 | 13229.1918 | 197.5695 | 15052.8566 | 7492.6027 | 8134.9452 | 30680.4045 | 12290.2346 | 5166.3854 | 6425.3153 | 23881.9352 | -6798.4692 | [36 empty] | 1961-11-01 | 30 | 11 | 1962 | -811.5218 | -2504.026 | -3888.439 | -5337.5614 | -6798.4692 | -0.81152 | -2.504 | -3.8884 | -5.3376 | -6.7985
1961-12-01 | 31 | 12 | 1962 | BN | 57.9% | 100% | -3398.5573 | -1972.8001 | -2390.6202 | -7761.9776 | 25.5315 | 415.2297 | 12722.4 | 3115.4703 | 23.3989 | 380.5466 | 2855.2428 | -260.2275 | 16.0586 | 261.1682 | 3124.8 | 657.5658 | 12.4336 | 202.2129 | 509.129 | -148.4368 | 16.6017 | 270 | 17.0421 | 277.1628 | 6696 | 734.1867 | 753.6637 | 19.477 | 7432.56 | 353.4973 | 362.8751 | 9.3778 | 28.8549 | 4860.7201 | 4480.9106 | 475.5887 | 332.9194 | 461.157 | 25.4541 | 5.52% | 681.6792 | 503.0938 | 178.5855 | 253.8433 | 6461.3554 | 745.0318 | 396.1037 | 23.3215 | 5.057% | 682.8263 | 503.0867 | 179.7396 | 254.5641 | 5936.8246 | 579.261 | 353.503 | 338.1818 | 16.0586 | 4.749% | 4747.037 | 652.4505 | 364.2676 | 12.4336 | 3.677% | 3787.3774 | 101.9544 | 218.9992 | 196.7603 | 17.1567 | 8.72% | 3141.9345 | 165.5285 | 259.1603 | 17.5971 | 8.943% | 3813.562 | 14350.3269 | 13537.7639 | -812.5629 | 15446.9858 | 8812.1228 | 8358.8184 | 32617.927 | 11263.6701 | 5731.2263 | 6668.6806 | 23663.577 | -8954.35 | [36 empty] | 1961-12-01 | 31 | 12 | 1962 | -2929.1119 | -4649.1408 | -5979.1519 | -7402.212 | -8954.35 | -2.9291 | -4.6491 | -5.9792 | -7.4022 | -8.9544
1962-01-01 | 31 | 1 | 1962 | BN | 62.3% | 100% | -3656.974 | -2122.8062 | -2572.3962 | -8352.1765 | 15.6369 | 254.3105 | 12722.4 | 1908.0932 | 13.3686 | 217.4195 | 1631.2997 | -276.7935 | 28.0328 | 455.9092 | 3124.8 | 1147.8822 | 16.2691 | 264.5909 | 666.1834 | -481.6988 | 16.6017 | 270 | 16.8488 | 274.0187 | 6696 | 734.1867 | 745.1143 | 10.9276 | 7432.56 | 353.4973 | 358.7587 | 5.2615 | 16.1891 | 4143.6594 | 3401.3562 | 483.7575 | 335.2335 | 461.157 | 15.3606 | 3.331% | 681.7068 | 503.0606 | 178.6462 | 253.8812 | 3899.7563 | 755.469 | 398.1364 | 13.0922 | 2.839% | 682.8759 | 503.0532 | 179.8227 | 254.6159 | 3333.4871 | 582.2195 | 353.9604 | 338.1818 | 28.0328 | 8.289% | 8297.4037 | 667.1727 | 366.3057 | 16.2691 | 4.811% | 4983.4224 | 95.6229 | 213.8726 | 196.7603 | 17.0492 | 8.665% | 3049.1592 | 158.9498 | 255.7018 | 17.2963 | 8.791% | 3698.3489 | 15246.3192 | 12015.2584 | -3231.0608 | 11678.0094 | 12852.8059 | 8266.0432 | 32796.8586 | 7177.9728 | 6934.3195 | 6359.0257 | 20471.3181 | -12325.5405 | [36 empty] | 1962-01-01 | 31 | 1 | 1962 | -4930.7884 | -6938.3545 | -8617.8713 | -10315.8793 | -12325.5405 | -4.9308 | -6.9384 | -8.6179 | -10.3159 | -12.3255
1962-02-01 | 28 | 2 | 1962 | BN | 72.15% | 100% | -3825.4385 | -2220.5968 | -2690.8978 | -8736.9331 | 15.0024 | 270.1328 | 11491.2 | 1830.6647 | 55.1754 | 993.4851 | 6732.757 | 4902.0923 | 25.7338 | 463.3608 | 2822.4 | 1053.7428 | 100.2711 | 1805.4772 | 2822.4 | 1768.6572 | 14.995 | 270 | 72.9822 | 1314.1136 | 6048 | 663.1363 | 3227.5424 | 2564.4061 | 6713.28 | 319.2879 | 1554.0019 | 1234.7141 | 3799.1202 | 3866.8317 | 14336.7014 | 565.9628 | 356.8636 | 416.5289 | 0 | 0% | 682.02 | 503.0108 | 179.0092 | 254.1079 | 0 | 797.5013 | 406.0918 | 40.173 | 9.645% | 683.0767 | 503.1298 | 179.947 | 254.6936 | 10231.7951 | 767.9582 | 374.5517 | 305.4545 | 25.7338 | 8.425% | 6575.5077 | 778.374 | 376.4172 | 100.2711 | 32.83% | 25748.9594 | 242.8422 | 283.6581 | 177.719 | 12.3642 | 6.957% | 2392.6296 | 248.182 | 286.1185 | 70.3513 | 39.59% | 13731.9607 | 8968.1373 | 49712.7151 | 40744.5779 | 7132.7447 | 10707.0105 | 7104.6538 | 24944.409 | 18441.1936 | 29428.5226 | 19552.2072 | 67421.9234 | 42477.5144 | [36 empty] | 1962-02-01 | 28 | 2 | 1962 | -9136.0772 | 4101.4716 | 17563.3009 | 30428.3316 | 42477.5144 | -9.1361 | 4.1015 | 17.5633 | 30.4283 | 42.4775
1962-03-01 | 31 | 3 | 1962 | BN | 70.84% | 100% | -4158.6294 | -2414.0079 | -2925.2716 | -9497.9089 | 33.5797 | 546.1219 | 12722.4 | 4097.5557 | 48.6083 | 790.5385 | 5931.4144 | 1833.8587 | 30.17 | 490.6673 | 3124.8 | 1235.3958 | 71.6672 | 1165.5545 | 2934.6178 | 1699.222 | 22.3665 | 363.7569 | 6.2894 | 102.2876 | 6696 | 989.1313 | 278.1416 | -710.9897 | 7432.56 | 476.2484 | 133.92 | -342.3284 | -1053.3181 | 6798.3311 | 9278.0938 | 601.0797 | 365.3075 | 461.157 | 28.5853 | 6.199% | 682.1685 | 503.1041 | 179.0644 | 254.1424 | 7264.7333 | 817.5896 | 409.7704 | 43.6139 | 9.457% | 683.1733 | 503.1543 | 180.019 | 254.7386 | 11110.137 | 887.0978 | 394.7888 | 338.1818 | 30.17 | 8.921% | 9960.0426 | 856.0164 | 389.7292 | 71.6672 | 21.19% | 23356.3345 | 287.1645 | 302.8522 | 196.7603 | 29.7097 | 15.1% | 7524.0306 | 308.5814 | 311.2521 | 13.6326 | 6.929% | 3548.2319 | 24748.8065 | 38014.7033 | 13265.8968 | 17232.449 | 14602.9584 | 13118.6103 | 44954.0176 | 18753.0821 | 27284.4643 | 5164.2218 | 51201.7682 | 6247.7506 | [36 empty] | 1962-03-01 | 31 | 3 | 1962 | -22801.7744 | -15874.2082 | -8311.527 | -899.6229 | 6247.7506 | -22.8018 | -15.8742 | -8.3115 | -0.89962 | 6.2478
1962-04-01 | 30 | 4 | 1962 | BN | 70.87% | 100% | -4025.7827 | -2336.8929 | -2831.8244 | -9194.5 | 98.3612 | 1653.0148 | 12312 | 12002.4949 | 170.6556 | 2867.9624 | 12312 | 309.5051 | 187.9279 | 3158.2322 | 3024 | 3024 | 209.4567 | 3520.0369 | 3024 | 0 | 88.0598 | 1479.8931 | 119.9966 | 2016.6096 | 6480 | 3894.329 | 5306.6948 | 1412.3658 | 7192.8 | 1875.0473 | 7192.8 | 5317.7527 | 6730.1185 | 20795.8712 | 27835.4948 | 621.7853 | 370.0944 | 446.281 | 101.7654 | 22.8% | 682.259 | 503.3445 | 178.9144 | 254.0487 | 25853.3697 | 766.0007 | 400.1639 | 174.0598 | 39% | 682.926 | 503.6041 | 179.3219 | 254.3032 | 44263.9659 | 890.7515 | 395.3743 | 327.2727 | 187.9279 | 57.42% | 58188.9258 | 838.1412 | 386.7525 | 209.4567 | 64% | 63440.7435 | 398.7475 | 342.012 | 190.4132 | 88.842 | 46.66% | 23795.7971 | 388.2275 | 338.7426 | 120.7788 | 63.43% | 32040.6457 | 107838.0926 | 139745.3552 | 31907.2626 | 43536.6646 | 64510.5258 | 33561.1734 | 141608.3638 | 58230.9832 | 67425.4506 | 45704.3162 | 171360.75 | 29752.3862 | [36 empty] | 1962-04-01 | 30 | 4 | 1962 | -39886.2973 | -22046.7245 | -965.1657 | 17782.3461 | 29752.3862 | -39.8863 | -22.0467 | -0.96517 | 17.7823 | 29.7524
1962-05-01 | 31 | 5 | 1962 | BN | 70.71% | 100% | -4151.0615 | -2409.6149 | -2919.9482 | -9480.6246 | 132.744 | 2158.8748 | 12722.4 | 12722.4 | 179.6727 | 2922.0962 | 12722.4 | 0 | 237.9117 | 3869.2629 | 3124.8 | 3124.8 | 225.9428 | 3674.6072 | 3124.8 | 0 | 103.4851 | 1683.0232 | 136.5772 | 2221.2145 | 6696 | 4576.4931 | 6039.9483 | 1463.4551 | 7432.56 | 2203.4967 | 7432.56 | 5229.0633 | 6692.5184 | 22627.1898 | 29319.7083 | 659.527 | 378.4864 | 461.157 | 137.7197 | 29.86% | 682.4282 | 503.4877 | 178.9406 | 254.065 | 34989.7632 | 756.8138 | 398.3966 | 184.6484 | 40.04% | 682.8823 | 503.6672 | 179.2151 | 254.2365 | 46944.3542 | 923.3602 | 400.5161 | 338.1818 | 237.9117 | 70.35% | 79681.4932 | 882.7188 | 394.0846 | 225.9428 | 66.81% | 74457.7018 | 496.1796 | 369.293 | 196.7603 | 110.0607 | 55.94% | 33987.9421 | 452.5676 | 357.6917 | 143.1528 | 72.75% | 42818.39 | 148659.1985 | 164220.4459 | 15561.2474 | 53582.3232 | 86213.8132 | 44897.1319 | 184693.2684 | 61385.8527 | 78580.4068 | 57500.15 | 197466.4095 | 12773.1412 | [36 empty] | 1962-05-01 | 31 | 5 | 1962 | -55944.6554 | -42357.4018 | -22489.8482 | -1542.5864 | 12773.1412 | -55.9447 | -42.3574 | -22.4898 | -1.5426 | 12.7731
1962-06-01 | 30 | 6 | 1962 | BN | 70.8% | 100% | -4022.0002 | -2334.6972 | -2829.1636 | -9185.861 | 108.033 | 1815.5547 | 12312 | 12312 | 173.6506 | 2918.2953 | 12312 | 0 | 132.7789 | 2231.4236 | 3024 | 3024 | 221.0655 | 3715.1284 | 3024 | 0 | 117.0734 | 1967.4843 | 128.7698 | 2164.0474 | 6480 | 5177.422 | 5694.6766 | 517.2546 | 7192.8 | 7192.8 | 7192.8 | 0 | 517.2546 | 27706.222 | 28223.4766 | 716.2088 | 390.3635 | 446.281 | 109.2656 | 24.48% | 682.6904 | 503.3706 | 179.3199 | 254.3019 | 27786.4518 | 747.878 | 396.6604 | 174.8832 | 39.19% | 682.8398 | 503.6072 | 179.2326 | 254.2474 | 44463.612 | 1177.1628 | 436.2411 | 327.2727 | 132.7789 | 40.57% | 45362.4483 | 1048.2349 | 418.9576 | 221.0655 | 67.55% | 72532.3504 | 573.4272 | 387.899 | 190.4132 | 128.1931 | 67.32% | 38942.5101 | 518.1189 | 374.8101 | 139.8894 | 73.47% | 41061.6854 | 112091.4102 | 158057.6478 | 45966.2376 | 45779.2518 | 51684.0483 | 55308.7321 | 152772.0322 | 58434.4118 | 76519.2532 | 55115.9984 | 190069.6634 | 37297.6312 | [36 empty] | 1962-06-01 | 30 | 6 | 1962 | -13817.9193 | -40.2484 | 25586.4492 | 36825.5896 | 37297.6312 | -13.8179 | -0.040248 | 25.5864 | 36.8256 | 37.2976
1962-07-01 | 31 | 7 | 1962 | BN | 71.23% | 100% | -4181.5193 | -2427.2951 | -2941.3729 | -9550.1873 | 109.1827 | 1775.686 | 12722.4 | 12722.4 | 76.0159 | 1236.2804 | 9275.8182 | -3446.5818 | 154.1607 | 2507.1841 | 3124.8 | 3124.8 | 40.7637 | 662.9575 | 1669.1857 | -1455.6143 | 121.9691 | 1983.6376 | 37.3559 | 607.5352 | 6696 | 5393.927 | 1652.0158 | -3741.9112 | 7432.56 | 7432.56 | 795.415 | -6637.145 | -10379.0562 | 28673.687 | 13392.4346 | 671.5145 | 381.0676 | 461.157 | 110.6488 | 23.99% | 682.483 | 503.3883 | 179.0947 | 254.1613 | 28122.6407 | 736.3505 | 394.3946 | 77.482 | 16.8% | 682.7853 | 503.2704 | 179.5148 | 254.4237 | 19713.264 | 1108.2872 | 427.2073 | 338.1818 | 154.1607 | 45.59% | 55072.4167 | 1092.7563 | 425.1086 | 40.7637 | 12.05% | 14490.8817 | 503.9535 | 371.2708 | 196.7603 | 122.4601 | 62.24% | 38019.5499 | 533.2584 | 378.5046 | 37.8468 | 19.23% | 11979.0537 | 121214.6072 | 46183.1994 | -75031.4078 | 46715.2007 | 61604.7367 | 54975.2369 | 163295.1742 | 30677.7229 | 17140.2923 | 15614.3116 | 63432.3267 | -99862.8475 | [36 empty] | 1962-07-01 | 31 | 7 | 1962 | -51450.3367 | -67902.6392 | -76793.5365 | -88441.6479 | -99862.8475 | -51.4503 | -67.9026 | -76.7935 | -88.4416 | -99.8628
1962-08-01 | 31 | 8 | 1962 | BN | 70.82% | 100% | -4157.3215 | -2413.2487 | -2924.3516 | -9494.9219 | 104.0845 | 1692.7715 | 12722.4 | 12700.8729 | 70.7574 | 1150.7596 | 8634.1547 | -4066.7182 | 134.1939 | 2182.4548 | 3124.8 | 3124.8 | 35.7758 | 581.8383 | 1464.9448 | -1659.8552 | 98.891 | 1608.3087 | 29.5585 | 480.7236 | 6696 | 4373.3288 | 1307.1883 | -3066.1405 | 7432.56 | 2105.6768 | 629.387 | -1476.2899 | -4542.4304 | 22304.6785 | 12035.6748 | 601.733 | 365.4607 | 461.157 | 105.4537 | 22.87% | 682.1713 | 503.3695 | 178.8018 | 253.9784 | 26782.9682 | 699.896 | 387.0285 | 72.1267 | 15.64% | 682.6142 | 503.2518 | 179.3624 | 254.3285 | 18343.8802 | 988.7798 | 410.4095 | 338.1818 | 134.1939 | 39.68% | 46054.4791 | 1071.667 | 422.2204 | 35.7758 | 10.58% | 12631.3767 | 408.794 | 345.0678 | 196.7603 | 106.232 | 53.99% | 30653.6034 | 507.4314 | 372.1474 | 36.8995 | 18.75% | 11483.0513 | 103491.0507 | 42458.3082 | -61032.7425 | 45354.001 | 52586.7991 | 41261.809 | 139202.6092 | 28690.8733 | 15090.5928 | 14624.4749 | 58405.9411 | -80796.6681 | [36 empty] | 1962-08-01 | 31 | 8 | 1962 | -38277.4794 | -52740.7122 | -60854.7585 | -70936.2619 | -80796.6681 | -38.2775 | -52.7407 | -60.8548 | -70.9363 | -80.7967
1962-09-01 | 30 | 9 | 1962 | BN | 70.36% | 100% | -3997.1015 | -2320.244 | -2811.6493 | -9128.9948 | 67.3152 | 1131.2687 | 12312 | 8214.1108 | 52.8281 | 887.8058 | 6446.3336 | -1767.7772 | 80.056 | 1345.3855 | 3024 | 3024 | 21.4681 | 360.7838 | 879.0743 | -2144.9257 | 43.149 | 725.1423 | 8.7379 | 146.8447 | 6480 | 1908.2072 | 386.4209 | -1521.7864 | 7192.8 | 918.7664 | 186.0545 | -732.712 | -2254.4983 | 14065.0845 | 7897.8833 | 559.4116 | 355.24 | 446.281 | 64.762 | 14.51% | 681.9931 | 503.2191 | 178.774 | 253.961 | 16447.0183 | 672.0616 | 381.1845 | 50.2749 | 11.27% | 682.4855 | 503.1713 | 179.3142 | 254.2984 | 12784.8353 | 928.1302 | 401.2561 | 327.2727 | 80.056 | 24.46% | 25156.8498 | 1069.6052 | 421.9356 | 21.4681 | 6.56% | 7093.8351 | 360.3473 | 329.7054 | 190.4132 | 47.379 | 24.88% | 12233.5625 | 493.3957 | 368.5784 | 12.9679 | 6.81% | 3743.1834 | 53837.4305 | 23621.8538 | -30215.5767 | 30341.9291 | 31478.4498 | 19056.5361 | 80876.915 | 20914.8674 | 8950.2655 | 5500.0094 | 35365.1423 | -45511.7727 | [36 empty] | 1962-09-01 | 30 | 9 | 1962 | -22471.927 | -29946.8706 | -34738.6776 | -40192.6065 | -45511.7727 | -22.4719 | -29.9469 | -34.7387 | -40.1926 | -45.5118
1962-10-01 | 31 | 10 | 1963 | AN | 71.35% | 100% | -4188.1911 | -2431.168 | -2946.066 | -9565.4251 | 47.2751 | 768.855 | 12722.4 | 5768.7227 | 48.9062 | 795.3829 | 5967.7617 | 199.039 | 54.4324 | 885.2587 | 3124.8 | 2228.8928 | 22.9638 | 373.4699 | 940.3176 | -1288.5752 | 30.5136 | 496.2561 | 16.8759 | 274.4605 | 6696 | 1349.4245 | 746.3158 | -603.1087 | 7432.56 | 649.7229 | 359.3372 | -290.3857 | -893.4944 | 9996.763 | 8013.7323 | 547.0615 | 352.1354 | 461.157 | 41.1367 | 8.92% | 681.9432 | 503.146 | 178.7972 | 253.9755 | 10447.7195 | 658.0804 | 378.1722 | 42.7679 | 9.274% | 682.4217 | 503.1515 | 179.2702 | 254.2709 | 10874.6226 | 892.1953 | 395.6051 | 338.1818 | 54.4324 | 16.1% | 18006.9966 | 1065.1389 | 421.3171 | 22.9638 | 6.79% | 8090.4732 | 334.434 | 320.7663 | 196.7603 | 31.8664 | 16.2% | 8547.5752 | 481.1201 | 365.3868 | 18.2287 | 9.264% | 5569.6761 | 37002.2912 | 24534.772 | -12467.5193 | 22086.6022 | 23643.4094 | 14675.9226 | 60405.9342 | 18524.3532 | 10007.1428 | 7858.4631 | 36389.9592 | -24015.975 | [36 empty] | 1962-10-01 | 31 | 10 | 1963 | -4491.8715 | -14362.6174 | -17528.4407 | -20825.5714 | -24015.975 | -4.4919 | -14.3626 | -17.5284 | -20.8256 | -24.016
1962-11-01 | 30 | 11 | 1963 | AN | 63.09% | 100% | -3583.8305 | -2080.3477 | -2520.9454 | -8185.1235 | 30.8886 | 519.0997 | 12312 | 3769.1685 | 21.8608 | 367.3826 | 2667.5552 | -1101.6132 | 17.7538 | 298.3617 | 3024 | 726.9785 | 11.8758 | 199.5796 | 486.2893 | -240.6892 | 17.8806 | 300.4936 | 16.3955 | 275.5363 | 6480 | 790.7468 | 725.072 | -65.6748 | 7192.8 | 380.7299 | 349.1087 | -31.6212 | -97.296 | 5667.6237 | 4228.0253 | 549.124 | 352.6579 | 446.281 | 30.9319 | 6.931% | 681.9514 | 503.1086 | 178.8428 | 254.004 | 7856.8286 | 669.1707 | 380.566 | 21.9041 | 4.908% | 682.4722 | 503.0798 | 179.3925 | 254.3473 | 5571.2535 | 887.4867 | 394.8512 | 327.2727 | 17.7538 | 5.425% | 5489.8997 | 1066.3083 | 421.4792 | 11.8758 | 3.629% | 3919.9477 | 319.3932 | 315.3091 | 190.4132 | 18.8845 | 9.918% | 4663.1905 | 467.5645 | 361.7824 | 17.3995 | 9.138% | 4929.7402 | 18009.9188 | 14420.9414 | -3588.9774 | 17306.7971 | 9514.4781 | 9830.6673 | 36651.9425 | 10335.7783 | 5623.4893 | 7478.9755 | 23438.2431 | -13213.6994 | [36 empty] | 1962-11-01 | 30 | 11 | 1963 | -7124.7374 | -8514.4408 | -10399.8807 | -11872.839 | -13213.6994 | -7.1247 | -8.5144 | -10.3999 | -11.8728 | -13.2137
1962-12-01 | 31 | 12 | 1963 | AN | 67.74% | 100% | -3976.7273 | -2308.4171 | -2797.3177 | -9082.4621 | 23.0074 | 374.1799 | 12722.4 | 2807.4734 | 20.0337 | 325.8166 | 2444.6032 | -362.8702 | 21.678 | 352.5591 | 3124.8 | 887.6686 | 12.7515 | 207.383 | 522.1463 | -365.5223 | 17.7217 | 288.2151 | 16.9089 | 274.997 | 6696 | 783.7172 | 747.7745 | -35.9428 | 7432.56 | 377.3453 | 360.0396 | -17.3058 | -53.2485 | 4856.2047 | 4074.5636 | 566.0714 | 356.8904 | 461.157 | 22.532 | 4.886% | 682.0205 | 503.0841 | 178.9363 | 254.0624 | 5724.5353 | 689.0919 | 384.7836 | 19.5583 | 4.241% | 682.564 | 503.0744 | 179.4896 | 254.4079 | 4975.7775 | 898.0009 | 396.5302 | 338.1818 | 21.678 | 6.41% | 7188.1542 | 1085.749 | 424.1539 | 12.7515 | 3.771% | 4522.7848 | 308.2544 | 311.1275 | 196.7603 | 18.3631 | 9.333% | 4777.5624 | 457.2383 | 358.9778 | 17.5504 | 8.92% | 5268.3588 | 17690.2519 | 14766.9211 | -2923.3308 | 14402.1688 | 11483.3429 | 10067.8249 | 35953.3366 | 9313.8134 | 6144.034 | 7708.0552 | 23165.9025 | -12787.434 | [36 empty] | 1962-12-01 | 31 | 12 | 1963 | -6599.0324 | -8096.6064 | -9887.2049 | -11379.924 | -12787.434 | -6.599 | -8.0966 | -9.8872 | -11.3799 | -12.7874
1963-01-01 | 31 | 1 | 1963 | AN | 72.73% | 100% | -4269.6316 | -2478.4427 | -3003.353 | -9751.4273 | 15.2905 | 248.6766 | 12722.4 | 1865.822 | 12.1849 | 198.1684 | 1486.8583 | -378.9637 | 29.57 | 480.9096 | 3124.8 | 1210.8278 | 15.1302 | 246.0691 | 619.5496 | -591.2782 | 17.2217 | 280.0833 | 16.774 | 272.8036 | 6696 | 761.6054 | 741.8102 | -19.7952 | 7432.56 | 366.6989 | 357.1679 | -9.531 | -29.3262 | 4204.9541 | 3205.386 | 620.9405 | 369.9017 | 461.157 | 12.6102 | 2.734% | 682.2552 | 503.0516 | 179.2036 | 254.2293 | 3205.8947 | 747.0666 | 396.5019 | 9.5046 | 2.061% | 682.836 | 503.0415 | 179.7944 | 254.5983 | 2419.8595 | 933.6259 | 402.1048 | 338.1818 | 29.57 | 8.744% | 9942.8741 | 1135.8138 | 430.87 | 15.1302 | 4.474% | 5451.4576 | 333.4075 | 320.4004 | 196.7603 | 17.6396 | 8.965% | 4726.1117 | 482.839 | 365.8378 | 17.192 | 8.738% | 5259.4065 | 17874.8805 | 13130.7236 | -4744.1569 | 10941.8767 | 14561.222 | 9983.616 | 35486.7146 | 5507.2463 | 7000.0846 | 7484.2315 | 19991.5623 | -15495.1523 | [36 empty] | 1963-01-01 | 31 | 1 | 1963 | -7604.2771 | -9892.7833 | -11973.1293 | -13746.5952 | -15495.1523 | -7.6043 | -9.8928 | -11.9731 | -13.7466 | -15.4952
1963-02-01 | 28 | 2 | 1963 | AN | 59.06% | 100% | -3131.3247 | -1817.6764 | -2202.6428 | -7151.644 | 34.1497 | 614.8978 | 11491.2 | 4167.1054 | 120.9211 | 2177.2991 | 11491.2 | 7324.0946 | 27.1222 | 488.3612 | 2822.4 | 1110.5969 | 176.4254 | 3176.7066 | 2822.4 | 1711.8031 | 15.615 | 281.1637 | 96.9415 | 1745.5236 | 6048 | 690.555 | 4287.1116 | 3596.5566 | 6713.28 | 332.4895 | 2064.1649 | 1731.6754 | 5328.232 | 6300.7468 | 20664.8765 | 733.8034 | 393.89 | 416.5289 | 26.9911 | 6.48% | 682.7732 | 503.0902 | 179.683 | 254.5287 | 6870.0069 | 773.1582 | 401.5285 | 113.7625 | 27.31% | 682.9602 | 503.3598 | 179.6004 | 254.4771 | 28949.9426 | 1150.9193 | 432.85 | 305.4545 | 27.1222 | 8.879% | 8008.9726 | 1203.8041 | 439.6224 | 176.4254 | 57.76% | 52912.1191 | 489.0037 | 367.4442 | 177.719 | 17.5647 | 9.883% | 4402.9881 | 557.1088 | 384.151 | 98.8912 | 55.64% | 25916.349 | 19281.9676 | 107778.4107 | 88496.4431 | 16339.1923 | 12197.3295 | 9155.6326 | 37692.1544 | 42611.898 | 56994.6027 | 33794.5826 | 133401.0833 | 95708.9289 | [36 empty] | 1963-02-01 | 28 | 2 | 1963 | 68784.682 | 75827.2529 | 65642.377 | 78071.3757 | 95708.9289 | 68.7847 | 75.8273 | 65.6424 | 78.0714 | 95.7089
1963-03-01 | 31 | 3 | 1963 | AN | 56.18% | 100% | -3297.8119 | -1914.3192 | -2319.7536 | -7531.8847 | 84.9901 | 1382.2318 | 12722.4 | 10370.8922 | 45.048 | 732.6359 | 5496.9706 | -4873.9215 | 33.0545 | 537.5801 | 3124.8 | 1353.5122 | 83.2187 | 1353.4223 | 3124.8 | 1771.2878 | 30.1893 | 490.9824 | 32.4297 | 527.4183 | 6696 | 1335.0842 | 1434.161 | 99.0767 | 7432.56 | 642.8183 | 690.522 | 47.7036 | 146.7803 | 13702.307 | 10746.4536 | 726.7705 | 392.489 | 461.157 | 82.4174 | 17.87% | 682.7401 | 503.2877 | 179.4524 | 254.3847 | 20965.7157 | 806.0674 | 407.6698 | 42.4753 | 9.211% | 683.1179 | 503.1505 | 179.9674 | 254.7063 | 10818.7208 | 1214.6609 | 440.9833 | 338.1818 | 33.0545 | 9.774% | 12189.1811 | 1217.3815 | 441.3227 | 83.2187 | 24.61% | 30711.3469 | 519.6421 | 375.1859 | 196.7603 | 31.4658 | 15.99% | 9872.0282 | 585.5068 | 390.6165 | 33.7061 | 17.13% | 11009.8398 | 43026.9249 | 52539.9074 | 9512.9825 | 37206.7679 | 16950.2133 | 15979.1307 | 70136.1119 | 18888.0395 | 35329.3477 | 14943.9691 | 69161.3563 | -974.7556 | [36 empty] | 1963-03-01 | 31 | 3 | 1963 | -14188.2195 | -11262.5798 | -8421.6173 | -5280.9528 | -974.7556 | -14.1882 | -11.2626 | -8.4216 | -5.281 | -0.97476
1963-04-01 | 30 | 4 | 1963 | AN | 55.21% | 100% | -3136.612 | -1820.7456 | -2206.3621 | -7163.7197 | 76.0866 | 1278.678 | 12312 | 9284.4457 | 112.2567 | 1886.5368 | 12312 | 3027.5543 | 135.5731 | 2278.3821 | 3024 | 3024 | 170.9748 | 2873.3265 | 3024 | 0 | 87.4771 | 1470.1018 | 95.3397 | 1602.2363 | 6480 | 3868.5631 | 4216.2742 | 347.7111 | 7192.8 | 1862.6415 | 2030.0579 | 167.4165 | 515.1276 | 18039.6503 | 21582.3321 | 761.9651 | 399.3898 | 446.281 | 68.5568 | 15.36% | 682.9068 | 503.2318 | 179.675 | 254.5237 | 17449.3272 | 805.0918 | 407.4908 | 104.7269 | 23.47% | 683.1132 | 503.3548 | 179.7584 | 254.5758 | 26660.9335 | 1292.3569 | 450.4487 | 327.2727 | 135.5731 | 41.43% | 47825.5266 | 1259.6758 | 446.5241 | 170.9748 | 52.24% | 59788.5222 | 558.9672 | 384.5824 | 190.4132 | 91.0554 | 47.82% | 27424.3254 | 616.9693 | 397.481 | 98.918 | 51.95% | 30791.6038 | 92699.1793 | 117241.0596 | 24541.8803 | 32414.5729 | 54147.1266 | 37151.53 | 123713.2295 | 41517.1216 | 64289.3766 | 38827.5739 | 144634.072 | 20920.8425 | [36 empty] | 1963-04-01 | 30 | 4 | 1963 | -3012.7865 | -386.8884 | 6150.005 | 12985.1345 | 20920.8425 | -3.0128 | -0.38689 | 6.15 | 12.9851 | 20.9208
1963-05-01 | 31 | 5 | 1963 | AN | 54.74% | 100% | -3213.4003 | -1865.3198 | -2260.3766 | -7339.0967 | 155.7947 | 2533.7571 | 12722.4 | 12722.4 | 199.6517 | 3247.0238 | 12722.4 | 0 | 208.7797 | 3395.4758 | 3124.8 | 3124.8 | 269.3205 | 4380.0785 | 3124.8 | 0 | 123.5075 | 2008.6573 | 170.9965 | 2780.9912 | 6696 | 5461.9606 | 6696 | 1234.0394 | 7432.56 | 7432.56 | 7432.56 | 0 | 1234.0394 | 28741.7206 | 29975.76 | 949.167 | 432.1511 | 461.157 | 158.3868 | 34.35% | 683.8093 | 503.5656 | 180.2437 | 254.8789 | 40369.4665 | 948.4367 | 432.0343 | 202.2439 | 43.86% | 683.8058 | 503.737 | 180.0688 | 254.7697 | 51525.6118 | 1504.3485 | 474.1439 | 338.1818 | 208.7797 | 61.74% | 82778.9786 | 1411.1265 | 464.0756 | 269.3205 | 79.64% | 104515.3044 | 703.9369 | 415.0407 | 196.7603 | 122.2074 | 62.11% | 42414.0534 | 714.4501 | 417.0388 | 169.6963 | 86.25% | 59179.3989 | 165562.4985 | 215220.3151 | 49657.8166 | 58962.0265 | 89311.2986 | 59437.774 | 207711.0991 | 66904.7715 | 109182.3046 | 75176.7823 | 251263.8585 | 43552.7594 | [36 empty] | 1963-05-01 | 31 | 5 | 1963 | 26587.3448 | 50977.7918 | 69236.8287 | 57367.0379 | 43552.7594 | 26.5873 | 50.9778 | 69.2368 | 57.367 | 43.5528
1963-06-01 | 30 | 6 | 1963 | AN | 54.2% | 100% | -3079.2577 | -1787.4525 | -2166.0178 | -7032.7279 | 148.8925 | 2502.2214 | 12312 | 12312 | 153.8724 | 2585.9113 | 12312 | 0 | 164.7127 | 2768.0889 | 3024 | 3024 | 255.5131 | 4294.0396 | 3024 | 0 | 114.9749 | 1932.2172 | 166.3853 | 2796.1969 | 6480 | 5084.6168 | 6480 | 1395.3832 | 7192.8 | 7192.8 | 7192.8 | 0 | 1395.3832 | 27613.4168 | 29008.8 | 1008.5358 | 441.4066 | 446.281 | 149.3149 | 33.46% | 684.0957 | 503.513 | 180.5827 | 255.0906 | 38088.8207 | 1002.8256 | 440.5365 | 154.2948 | 34.57% | 684.0682 | 503.5312 | 180.537 | 255.0621 | 39354.7469 | 1770.2909 | 500.3586 | 327.2727 | 164.7127 | 50.33% | 64543.0186 | 1586.2684 | 482.5885 | 255.5131 | 78.07% | 96567.4786 | 795.9755 | 431.7512 | 190.4132 | 118.1435 | 62.05% | 39946.9893 | 755.0783 | 424.5366 | 169.5538 | 89.05% | 56372.0049 | 142578.8286 | 192294.2303 | 49715.4018 | 56081.6207 | 70864.6186 | 56220.4061 | 183166.6453 | 54268.2892 | 101101.6261 | 71874.7871 | 227244.7024 | 44078.0571 | [36 empty] | 1963-06-01 | 30 | 6 | 1963 | 58793.4122 | 33689.5373 | 44642.5879 | 47581.0749 | 44078.0571 | 58.7934 | 33.6895 | 44.6426 | 47.5811 | 44.0781
1963-07-01 | 31 | 7 | 1963 | AN | 54.55% | 100% | -3202.24 | -1858.8414 | -2252.5262 | -7313.6076 | 109.5777 | 1782.1104 | 12722.4 | 12722.4 | 73.3413 | 1192.7819 | 8949.4488 | -3772.9512 | 191.6515 | 3116.9128 | 3124.8 | 3124.8 | 88.1186 | 1433.1122 | 3124.8 | 0 | 123.3411 | 2005.9501 | 78.5406 | 1277.3397 | 6696 | 5454.5992 | 3473.3547 | -1981.2444 | 7432.56 | 7432.56 | 1672.356 | -5760.204 | -7741.4484 | 28734.3592 | 17219.9596 | 967.3159 | 435.0308 | 461.157 | 110.637 | 23.99% | 683.897 | 503.3882 | 180.5087 | 255.0444 | 28217.3425 | 997.842 | 439.7738 | 74.4006 | 16.13% | 684.0442 | 503.2597 | 180.7845 | 255.2167 | 18988.267 | 1718.7926 | 495.5402 | 338.1818 | 191.6515 | 56.67% | 79416.8672 | 1638.303 | 487.7732 | 88.1186 | 26.06% | 35942.4258 | 736.6268 | 421.1742 | 196.7603 | 127.3468 | 64.72% | 44850.9166 | 740.5301 | 421.8913 | 82.5463 | 41.95% | 29121.8932 | 152485.1263 | 84052.5861 | -68432.5402 | 46809.9025 | 85949.1872 | 61867.2757 | 194626.3654 | 30605.6359 | 40615.9043 | 36144.2777 | 107365.818 | -87260.5474 | [36 empty] | 1963-07-01 | 31 | 7 | 1963 | 251.4588 | -20942.3614 | -49718.2898 | -70896.5016 | -87260.5474 | 0.25146 | -20.9424 | -49.7183 | -70.8965 | -87.2605
1963-08-01 | 31 | 8 | 1963 | AN | 54.67% | 100% | -3209.1733 | -1862.8661 | -2257.4033 | -7329.4428 | 106.7491 | 1736.1069 | 12722.4 | 12722.4 | 70.4732 | 1146.1368 | 8599.47 | -4122.93 | 166.9437 | 2715.0791 | 3124.8 | 3124.8 | 77.9891 | 1268.3705 | 3124.8 | 0 | 99.9877 | 1626.1439 | 63.2386 | 1028.4775 | 6696 | 4421.8264 | 2796.6461 | -1625.1803 | 7432.56 | 2129.0275 | 1346.5333 | -782.4942 | -2407.6745 | 22398.0539 | 15867.4495 | 897.5254 | 423.6971 | 461.157 | 107.9183 | 23.4% | 683.5595 | 503.3784 | 180.1811 | 254.8398 | 27501.884 | 964.3274 | 434.5597 | 71.6425 | 15.54% | 683.8825 | 503.2501 | 180.6324 | 255.1217 | 18277.5507 | 1575.7443 | 481.5234 | 338.1818 | 166.9437 | 49.37% | 67221.6376 | 1584.2093 | 482.3805 | 77.9891 | 23.06% | 31459.014 | 647.4612 | 403.8602 | 196.7603 | 103.358 | 52.53% | 34905.7394 | 688.1136 | 411.986 | 66.6089 | 33.85% | 22947.5607 | 129629.261 | 72684.1254 | -56945.1356 | 46094.444 | 73753.9576 | 45585.7934 | 165434.1949 | 29538.0074 | 36128.4678 | 28962.5368 | 94629.0121 | -70805.1828 | [36 empty] | 1963-08-01 | 31 | 8 | 1963 | -324.7581 | -18929.7851 | -39141.7969 | -57018.3738 | -70805.1828 | -0.32476 | -18.9298 | -39.1418 | -57.0184 | -70.8052
1963-09-01 | 30 | 9 | 1963 | AN | 55.07% | 100% | -3128.3512 | -1815.9504 | -2200.5512 | -7144.8527 | 63.2833 | 1063.5112 | 12312 | 7722.1259 | 52.6568 | 884.9271 | 6425.4312 | -1296.6947 | 96.3882 | 1619.8573 | 3024 | 3024 | 49.2935 | 828.4049 | 2018.4649 | -1005.5351 | 44.5573 | 748.8097 | 27.7616 | 466.5496 | 6480 | 1970.4878 | 1227.7222 | -742.7656 | 7192.8 | 948.7534 | 591.1255 | -357.6279 | -1100.3934 | 13665.367 | 10262.7438 | 875.0687 | 419.8932 | 446.281 | 60.5623 | 13.57% | 683.4508 | 503.2052 | 180.2456 | 254.8801 | 15436.1325 | 952.4972 | 432.683 | 49.9358 | 11.19% | 683.8254 | 503.1702 | 180.6552 | 255.1359 | 12740.4233 | 1503.1482 | 474.0175 | 327.2727 | 96.3882 | 29.45% | 35781.5408 | 1558.708 | 479.7871 | 49.2935 | 15.06% | 18521.6285 | 602.3578 | 394.3303 | 190.4132 | 47.1394 | 24.76% | 14557.4295 | 659.8058 | 406.3717 | 30.3437 | 15.94% | 9656.7981 | 65775.1028 | 40918.8499 | -24856.2529 | 28839.0583 | 42103.1408 | 21472.6707 | 92414.8698 | 21718.3033 | 22021.743 | 13271.0946 | 57011.141 | -35403.7289 | [36 empty] | 1963-09-01 | 30 | 9 | 1963 | 14395.5751 | -6706.5923 | -17879.7055 | -27824.5568 | -35403.7289 | 14.3956 | -6.7066 | -17.8797 | -27.8246 | -35.4037
1963-10-01 | 31 | 10 | 1964 | D | 56.39% | 100% | -3310.2147 | -1921.5188 | -2328.478 | -7560.2115 | 57.2763 | 931.5102 | 12722.4 | 6989.1256 | 78.0245 | 1268.9467 | 9520.9137 | 2531.7881 | 38.6792 | 629.0563 | 3124.8 | 1583.8296 | 43.8637 | 713.375 | 1796.1263 | 212.2966 | 23.1655 | 376.7505 | 26.0885 | 424.2886 | 6696 | 1024.4638 | 1153.7296 | 129.2658 | 7432.56 | 493.2604 | 555.4995 | 62.2391 | 191.5049 | 10090.6794 | 13026.2691 | 851.7408 | 415.854 | 461.157 | 51.1698 | 11.1% | 683.338 | 503.1799 | 180.1582 | 254.8255 | 13039.3787 | 908.4211 | 425.5141 | 71.918 | 15.6% | 683.6122 | 503.2511 | 180.3611 | 254.9522 | 18335.6562 | 1481.7615 | 471.7512 | 338.1818 | 38.6792 | 11.44% | 15258.4952 | 1532.1367 | 477.0487 | 43.8637 | 12.97% | 17498.0561 | 582.1003 | 389.855 | 196.7603 | 25.3936 | 12.91% | 8278.4485 | 636.6252 | 401.6225 | 28.3166 | 14.39% | 9510.0057 | 36576.3223 | 45343.718 | 8767.3957 | 25898.6643 | 20249.8448 | 13925.3726 | 60073.8818 | 30416.5152 | 20780.1836 | 13019.9568 | 64216.6556 | 4142.7738 | [36 empty] | 1963-10-01 | 31 | 10 | 1964 | 67307.9255 | 45221.4217 | 32810.7148 | 8957.8356 | 4142.7738 | 67.3079 | 45.2214 | 32.8107 | 8.9578 | 4.1428
1963-11-01 | 30 | 11 | 1964 | D | 55.61% | 100% | -3159.3486 | -1833.9438 | -2222.3555 | -7215.6479 | 19.0696 | 320.4749 | 12312 | 2326.9591 | 18.7567 | 315.2173 | 2288.7839 | -38.1752 | 22.2642 | 374.1627 | 3024 | 911.6728 | 20.7337 | 348.4412 | 849.0006 | -62.6721 | 16.8561 | 283.2764 | 16.7936 | 282.2262 | 6480 | 745.4399 | 742.6764 | -2.7635 | 7192.8 | 358.9155 | 357.5849 | -1.3306 | -4.0941 | 4342.9872 | 4238.0459 | 880.9412 | 420.8957 | 446.281 | 17.5003 | 3.921% | 683.4792 | 503.0658 | 180.4134 | 254.9849 | 4462.3024 | 937.9343 | 430.3457 | 17.1874 | 3.851% | 683.755 | 503.0648 | 180.6902 | 255.1578 | 4385.5016 | 1531.0985 | 476.9409 | 327.2727 | 22.2642 | 6.803% | 8315.97 | 1583.0042 | 482.2587 | 20.7337 | 6.335% | 7830.644 | 602.4667 | 394.354 | 190.4132 | 18.1021 | 9.507% | 5590.5665 | 657.0541 | 405.8153 | 18.0396 | 9.474% | 5733.1879 | 18368.8389 | 17949.3335 | -419.5054 | 12470.0615 | 12525.2428 | 10690.9218 | 35686.2261 | 9195.737 | 10143.3009 | 8607.0937 | 27946.1315 | -7740.0946 | [36 empty] | 1963-11-01 | 30 | 11 | 1964 | 28094.0096 | 26580.7996 | 3550.8023 | 1614.7879 | -7740.0946 | 28.094 | 26.5808 | 3.5508 | 1.6148 | -7.7401
1963-12-01 | 31 | 12 | 1964 | D | 57.28% | 100% | -3362.1852 | -1951.6867 | -2365.0352 | -7678.9072 | 19.7301 | 320.8798 | 12722.4 | 2407.5629 | 16.9471 | 275.6183 | 2067.9657 | -339.5971 | 25.2819 | 411.1704 | 3124.8 | 1035.2394 | 22.3704 | 363.8202 | 916.0218 | -119.2176 | 17.7217 | 288.2151 | 17.2802 | 281.0351 | 6696 | 783.7172 | 764.1934 | -19.5238 | 7432.56 | 377.3453 | 367.945 | -9.4004 | -28.9242 | 4603.8648 | 4116.1259 | 899.2396 | 423.9842 | 461.157 | 19.045 | 4.13% | 683.5678 | 503.0727 | 180.4951 | 255.0359 | 4857.1541 | 959.0158 | 433.7195 | 16.262 | 3.526% | 683.8569 | 503.0636 | 180.7933 | 255.2222 | 4150.413 | 1547.0378 | 478.589 | 338.1818 | 25.2819 | 7.476% | 10117.979 | 1601.8549 | 484.1556 | 22.3704 | 6.615% | 9056.9298 | 606.0535 | 395.1332 | 196.7603 | 19.1742 | 9.745% | 6335.5331 | 661.0825 | 406.6292 | 18.7328 | 9.521% | 6369.7421 | 21310.6663 | 19577.085 | -1733.5813 | 13134.877 | 14560.7384 | 11625.7957 | 39321.4111 | 8726.3536 | 11428.7849 | 9266.0452 | 29421.1836 | -9900.2275 | [36 empty] | 1963-12-01 | 31 | 12 | 1964 | 6423.275 | 4838.211 | -4652.2419 | -6739.8264 | -9900.2275 | 6.4233 | 4.8382 | -4.6522 | -6.7398 | -9.9002
1964-01-01 | 31 | 1 | 1964 | D | 59.68% | 100% | -3503.5072 | -2033.7216 | -2464.4442 | -8001.673 | 20.3894 | 331.6022 | 12722.4 | 2488.013 | 17.4746 | 284.1974 | 2132.3348 | -355.6782 | 37.256 | 605.9114 | 3124.8 | 1525.5557 | 27.0584 | 440.0631 | 1107.9852 | -417.5705 | 17.2217 | 280.0833 | 16.9823 | 276.1912 | 6696 | 761.6053 | 751.022 | -10.5834 | 7432.56 | 366.6989 | 361.6032 | -5.0957 | -15.6791 | 5141.8729 | 4352.9451 | 931.942 | 429.3751 | 461.157 | 16.5228 | 3.583% | 683.726 | 503.0644 | 180.6616 | 255.1399 | 4215.6178 | 994.633 | 439.2809 | 13.608 | 2.951% | 684.0287 | 503.0549 | 180.9738 | 255.3349 | 3474.5886 | 1565.6288 | 480.4943 | 338.1818 | 37.256 | 11.02% | 14969.4745 | 1630.6434 | 487.0184 | 27.0584 | 8.001% | 11019.6939 | 611.0433 | 396.2108 | 196.7603 | 18.4685 | 9.386% | 6119.0022 | 666.3116 | 407.6796 | 18.2292 | 9.265% | 6214.5393 | 25304.0946 | 20708.8218 | -4595.2727 | 12573.7908 | 19902.5502 | 11376.5064 | 43852.8475 | 7973.5761 | 13501.4775 | 8991.9202 | 30466.9739 | -13385.8736 | [36 empty] | 1964-01-01 | 31 | 1 | 1964 | 8204.2392 | 6436.1864 | -6514.8519 | -9316.4895 | -13385.8736 | 8.2042 | 6.4362 | -6.5149 | -9.3165 | -13.3859
1964-02-01 | 29 | 2 | 1964 | D | 39.96% | 100% | -2194.138 | -1273.6568 | -1543.4051 | -5011.1999 | 37.0345 | 643.8469 | 11901.6 | 4519.1226 | 13.7083 | 238.3194 | 1672.7498 | -2846.3727 | 41.8712 | 727.9332 | 2923.2 | 1714.5367 | 34.5211 | 600.1511 | 1413.5653 | -300.9714 | 17.6961 | 307.647 | 10.4497 | 181.6681 | 6264 | 782.5853 | 462.1232 | -320.462 | 6953.04 | 376.8003 | 222.5038 | -154.2965 | -474.7586 | 7393.0449 | 3770.9421 | 935.7081 | 429.9857 | 431.405 | 36.0379 | 8.354% | 683.7442 | 503.1212 | 180.623 | 255.1158 | 9193.8433 | 1021.7253 | 443.4006 | 12.7117 | 2.947% | 684.1591 | 503.0493 | 181.1098 | 255.4198 | 3246.8238 | 1579.3759 | 481.8916 | 316.3636 | 41.8712 | 13.24% | 14765.8671 | 1651.7406 | 489.0908 | 34.5211 | 10.91% | 12355.7239 | 612.0854 | 396.4349 | 184.0661 | 18.6292 | 10.12% | 5404.5608 | 674.6 | 409.3304 | 11.3828 | 6.184% | 3409.715 | 29364.2712 | 19012.2627 | -10352.0085 | 19204.4059 | 19668.0838 | 10426.7464 | 49299.2361 | 8216.8756 | 15683.3124 | 6413.7369 | 30313.9249 | -18985.3112 | [36 empty] | 1964-02-01 | 29 | 2 | 1964 | -5625.5726 | -7021.9442 | -18257.0484 | -17806.6166 | -18985.3112 | -5.6256 | -7.0219 | -18.257 | -17.8066 | -18.9853
1964-03-01 | 31 | 3 | 1964 | D | 38.35% | 100% | -2251.1532 | -1306.7531 | -1583.5108 | -5141.4171 | 87.6414 | 1425.3501 | 12722.4 | 10694.4089 | 35.9357 | 584.4374 | 4385.0368 | -6309.3721 | 113.773 | 1850.3412 | 3124.8 | 3124.8 | 65.5473 | 1066.0243 | 2684.0219 | -440.7781 | 47.5815 | 773.8387 | 24.042 | 391.0052 | 6696 | 2104.2299 | 1063.2253 | -1041.0046 | 7432.56 | 1013.1477 | 511.9233 | -501.2244 | -1542.2291 | 16936.5865 | 8644.2072 | 900.7253 | 424.2327 | 461.157 | 88.0735 | 19.1% | 683.5749 | 503.3076 | 180.2674 | 254.8937 | 22449.3879 | 1038.4482 | 445.8981 | 36.3678 | 7.886% | 684.2394 | 503.13 | 181.1094 | 255.4196 | 9289.056 | 1532.5226 | 477.0887 | 338.1818 | 113.773 | 33.64% | 45389.9991 | 1653.1131 | 489.2249 | 65.5473 | 19.38% | 26815.4343 | 591.9166 | 392.0396 | 196.7603 | 48.8324 | 24.82% | 16008.8335 | 677.9707 | 409.9969 | 25.2929 | 12.85% | 8671.6294 | 83848.2204 | 44776.1196 | -39072.1008 | 39013.9568 | 51922.3191 | 23255.4111 | 114191.6869 | 17293.0995 | 31600.2231 | 12792.4671 | 61685.7898 | -52505.8972 | [36 empty] | 1964-03-01 | 31 | 3 | 1964 | -51850.0731 | -52949.7945 | -56113.1788 | -55568.25 | -52505.8972 | -51.8501 | -52.9498 | -56.1132 | -55.5682 | -52.5059
1964-04-01 | 30 | 4 | 1964 | D | 37.54% | 100% | -2132.8555 | -1238.0834 | -1500.2976 | -4871.2365 | 120.4163 | 2023.6622 | 12312 | 12312 | 97.989 | 1646.7604 | 11957.082 | -354.918 | 207.2337 | 3482.678 | 3024 | 3024 | 160.956 | 2704.955 | 3024 | 0 | 111.2379 | 1869.4143 | 85.7026 | 1440.2802 | 6480 | 4919.3513 | 3790.0879 | -1129.2635 | 7192.8 | 7192.8 | 1824.8571 | -5367.9429 | -6497.2063 | 27448.1513 | 20596.027 | 853.2068 | 416.1106 | 446.281 | 123.5679 | 27.69% | 683.3451 | 503.4207 | 179.9244 | 254.6795 | 31470.1997 | 1013.3569 | 442.138 | 101.1407 | 22.66% | 684.1189 | 503.3424 | 180.7765 | 255.2117 | 25812.2739 | 1473.4031 | 470.8583 | 327.2727 | 207.2337 | 63.32% | 76417.2648 | 1640.2713 | 487.9668 | 160.956 | 49.18% | 61508.9321 | 556.7217 | 384.061 | 190.4132 | 112.5024 | 59.08% | 33837.8461 | 668.311 | 408.0794 | 86.9671 | 45.67% | 27793.3322 | 141725.3107 | 115114.5383 | -26610.7724 | 49462.9997 | 82738.8648 | 49945.9975 | 182147.862 | 41317.3004 | 66592.4487 | 35903.9796 | 143813.7288 | -38334.1332 | [36 empty] | 1964-04-01 | 30 | 4 | 1964 | -58387.6536 | -54619.0308 | -48714.0759 | -45627.6041 | -38334.1332 | -58.3877 | -54.619 | -48.7141 | -45.6276 | -38.3341
1964-05-01 | 31 | 5 | 1964 | D | 37.24% | 100% | -2186.3346 | -1269.1271 | -1537.916 | -4993.3777 | 128.8932 | 2096.2466 | 12722.4 | 12722.4 | 152.6837 | 2483.1622 | 12722.4 | 0 | 196.5676 | 3196.8655 | 3124.8 | 3124.8 | 282.3071 | 4591.2847 | 3124.8 | 0 | 101.4249 | 1649.5178 | 151.1323 | 2457.932 | 6696 | 4485.3851 | 6683.633 | 2198.2479 | 7432.56 | 2159.6299 | 7432.56 | 5272.9301 | 7471.178 | 22492.2149 | 29963.393 | 800.6805 | 406.6791 | 461.157 | 133.4391 | 28.94% | 683.092 | 503.4717 | 179.6203 | 254.4895 | 33958.8585 | 937.0401 | 430.2012 | 157.2296 | 34.09% | 683.7507 | 503.5612 | 180.1895 | 254.845 | 40069.1933 | 1469.416 | 470.431 | 338.1818 | 196.5676 | 58.12% | 77326.7106 | 1550.5447 | 478.9498 | 282.3071 | 83.48% | 113066.3718 | 594.853 | 392.6872 | 196.7603 | 103.2116 | 52.46% | 33891.9743 | 656.7349 | 405.7506 | 152.919 | 77.72% | 51885.0734 | 145177.5434 | 205020.6385 | 59843.0952 | 52551.4185 | 83859.0306 | 44666.1892 | 181076.6383 | 56475.4187 | 118329.5648 | 68592.5503 | 243397.5338 | 62320.8955 | [36 empty] | 1964-05-01 | 31 | 5 | 1964 | 17897.9649 | 27810.0419 | 40189.4042 | 48544.0827 | 62320.8955 | 17.898 | 27.81 | 40.1894 | 48.5441 | 62.3209
1964-06-01 | 30 | 6 | 1964 | D | 36.76% | 100% | -2088.03 | -1212.063 | -1468.7663 | -4768.8593 | 98.3725 | 1653.2053 | 12312 | 12003.8785 | 119.2535 | 2004.1211 | 12312 | 308.1215 | 145.416 | 2443.7969 | 3024 | 3024 | 227.0463 | 3815.6394 | 3024 | 0 | 110.7503 | 1861.221 | 132.549 | 2227.5601 | 6480 | 4897.7907 | 5861.8097 | 964.019 | 7192.8 | 7192.8 | 7192.8 | 0 | 964.019 | 27118.4692 | 28390.6097 | 783.0591 | 403.3988 | 446.281 | 99.1767 | 22.22% | 683.0075 | 503.3356 | 179.6719 | 254.5218 | 25242.6245 | 898.5377 | 423.8667 | 120.0576 | 26.9% | 683.5644 | 503.4084 | 180.156 | 254.8241 | 30593.578 | 1448.1493 | 468.136 | 327.2727 | 145.416 | 44.43% | 53312.0078 | 1447.6477 | 468.0815 | 227.0463 | 69.38% | 83229.3957 | 563.8488 | 385.71 | 190.4132 | 112.823 | 59.25% | 34079.9754 | 603.932 | 394.6728 | 134.6217 | 70.7% | 41609.5473 | 112634.6077 | 155432.5209 | 42797.9133 | 42927.3029 | 59633.6078 | 50166.5661 | 152727.4768 | 46498.348 | 88338.9326 | 57191.3907 | 192028.6713 | 39301.1945 | [36 empty] | 1964-06-01 | 30 | 6 | 1964 | 32060.0582 | 32632.7959 | 35578.3254 | 34989.1245 | 39301.1945 | 32.0601 | 32.6328 | 35.5783 | 34.9891 | 39.3012
1964-07-01 | 31 | 7 | 1964 | D | 36.79% | 100% | -2159.6249 | -1253.6225 | -1519.1278 | -4932.3752 | 107.716 | 1751.8329 | 12722.4 | 12722.4 | 87.2811 | 1419.4916 | 10650.4522 | -2071.9478 | 180.4583 | 2934.8733 | 3124.8 | 3124.8 | 127.906 | 2080.1909 | 3124.8 | 0 | 120.6805 | 1962.6802 | 101.2554 | 1646.7618 | 6696 | 5336.9395 | 4477.8908 | -859.0487 | 7432.56 | 7432.56 | 2156.0215 | -5276.5385 | -6135.5872 | 28616.6995 | 20409.1645 | 715.6703 | 390.2544 | 461.157 | 108.9878 | 23.63% | 682.6879 | 503.3823 | 179.3056 | 254.293 | 27714.8406 | 851.5838 | 415.8265 | 88.5529 | 19.2% | 683.3373 | 503.3093 | 180.028 | 254.7442 | 22558.3464 | 1286.1818 | 449.7132 | 338.1818 | 180.4583 | 53.36% | 67863.1855 | 1338.2326 | 455.8262 | 127.906 | 37.82% | 48754.1578 | 457.4579 | 359.0379 | 196.7603 | 121.6743 | 61.84% | 36530.9384 | 516.9661 | 374.5251 | 102.2492 | 51.97% | 32023.0432 | 132108.9645 | 103335.5474 | -28773.4171 | 46307.4006 | 74395.5055 | 53429.6378 | 174132.5439 | 36919.3337 | 54032.8553 | 41267.0278 | 132219.2168 | -41913.3272 | [36 empty] | 1964-07-01 | 31 | 7 | 1964 | 18825.8272 | 3726.0799 | -8466.9967 | -25413.4842 | -41913.3272 | 18.8258 | 3.7261 | -8.467 | -25.4135 | -41.9133
1964-08-01 | 31 | 8 | 1964 | D | 37.12% | 100% | -2179.2606 | -1265.0207 | -1532.94 | -4977.2213 | 100.025 | 1626.7512 | 12722.4 | 12205.5225 | 78.4212 | 1275.3981 | 9569.3183 | -2636.2042 | 155.207 | 2524.2002 | 3124.8 | 3124.8 | 110.6741 | 1799.9413 | 3124.8 | 0 | 96.2923 | 1566.0436 | 81.7024 | 1328.7619 | 6696 | 4258.4013 | 3613.1824 | -645.2189 | 7432.56 | 2050.3414 | 1739.6804 | -310.661 | -955.8799 | 21639.0652 | 18046.9811 | 653.6808 | 377.2132 | 461.157 | 101.3943 | 21.99% | 682.4017 | 503.355 | 179.0467 | 254.1313 | 25767.4737 | 811.1982 | 408.6083 | 79.7905 | 17.3% | 683.1426 | 503.2785 | 179.8641 | 254.6418 | 20317.986 | 1146.7471 | 432.3052 | 338.1818 | 155.207 | 45.89% | 56107.8311 | 1243.3309 | 444.5308 | 110.6741 | 32.73% | 41140.4846 | 358.3409 | 329.0328 | 196.7603 | 96.0941 | 48.84% | 26439.7693 | 432.4391 | 352.0196 | 81.5042 | 41.42% | 23992.1202 | 108315.0741 | 85450.5909 | -22864.4832 | 43843.1562 | 62640.1511 | 36877.712 | 143361.0193 | 33578.2037 | 46407.7839 | 31941.2431 | 111927.2307 | -31433.7886 | [36 empty] | 1964-08-01 | 31 | 8 | 1964 | 16657.0131 | 4027.0257 | -7141.0959 | -21827.2023 | -31433.7886 | 16.657 | 4.027 | -7.1411 | -21.8272 | -31.4338
1964-09-01 | 30 | 9 | 1964 | D | 37.72% | 100% | -2142.6236 | -1243.7536 | -1507.1687 | -4893.5459 | 63.9336 | 1074.4391 | 12312 | 7801.4727 | 57.2769 | 962.5701 | 6989.1947 | -812.278 | 92.9359 | 1561.8389 | 3024 | 3024 | 62.5639 | 1051.4212 | 2561.8592 | -462.1408 | 43.5752 | 732.3047 | 34.3974 | 578.0679 | 6480 | 1927.055 | 1521.1819 | -405.8731 | 7192.8 | 927.8413 | 732.4209 | -195.4204 | -601.2935 | 13680.3691 | 11804.6567 | 613.6474 | 368.2292 | 446.281 | 61.3571 | 13.75% | 682.2232 | 503.2078 | 179.0153 | 254.1117 | 15591.5549 | 777.8214 | 402.4119 | 54.7004 | 12.26% | 682.9825 | 503.1859 | 179.7966 | 254.5997 | 13926.7072 | 1075.5787 | 422.7595 | 327.2727 | 92.9359 | 28.4% | 30769.291 | 1202.5345 | 439.4626 | 62.5639 | 19.12% | 21532.109 | 313.4235 | 313.0834 | 190.4132 | 45.3886 | 23.84% | 11128.7782 | 396.6993 | 341.3812 | 36.2109 | 19.02% | 9680.9761 | 57489.624 | 45139.7923 | -12349.8317 | 29073.8276 | 37090.891 | 17979.6745 | 84144.3931 | 24454.0784 | 26147.8145 | 14423.4102 | 65025.3031 | -19119.09 | [36 empty] | 1964-09-01 | 30 | 9 | 1964 | 8731.346 | 971.8068 | -5351.4043 | -13676.0864 | -19119.09 | 8.7313 | 0.97181 | -5.3514 | -13.6761 | -19.1191
1964-10-01 | 31 | 10 | 1965 | W | 38.23% | 100% | -2244.2721 | -1302.7587 | -1578.6705 | -5125.7012 | 34.362 | 558.8438 | 12722.4 | 4193.0079 | 51.353 | 835.1762 | 6266.3315 | 2073.3236 | 25.6487 | 417.1368 | 3124.8 | 1050.2617 | 41.9363 | 682.0282 | 1717.2017 | 666.94 | 22.1166 | 359.6917 | 28.3484 | 461.0419 | 6696 | 978.0771 | 1253.6696 | 275.5925 | 7432.56 | 470.926 | 603.6187 | 132.6927 | 408.2851 | 6692.2727 | 9840.8214 | 608.6021 | 367.0624 | 461.157 | 28.474 | 6.174% | 682.2011 | 503.1038 | 179.0974 | 254.163 | 7237.0257 | 755.7851 | 398.1976 | 45.465 | 9.859% | 682.8774 | 503.1606 | 179.7168 | 254.5498 | 11573.1026 | 1061.917 | 420.8697 | 338.1818 | 25.6487 | 7.584% | 9026.8333 | 1172.5851 | 435.6539 | 41.9363 | 12.4% | 15277.5321 | 291.6129 | 304.6389 | 196.7603 | 23.5576 | 11.97% | 6001.1935 | 368.6569 | 332.4583 | 29.7894 | 15.14% | 8281.7086 | 22265.0525 | 35132.3433 | 12867.2908 | 17300.1936 | 13484.615 | 11579.3967 | 42364.2052 | 21465.322 | 19099.4951 | 12689.5264 | 53254.3435 | 10890.1382 | [36 empty] | 1964-10-01 | 31 | 10 | 1965 | 27380.9893 | 22687.1344 | 18926.0775 | 13904.4359 | 10890.1382 | 27.381 | 22.6871 | 18.9261 | 13.9044 | 10.8901
1964-11-01 | 30 | 11 | 1965 | W | 42.36% | 100% | -2406.3343 | -1396.8329 | -1692.6686 | -5495.8358 | 22.2785 | 374.4028 | 12312 | 2718.5285 | 22.7318 | 382.02 | 2773.8366 | 55.3081 | 13.3385 | 224.1605 | 3024 | 546.1822 | 13.769 | 231.3963 | 563.8128 | 17.6306 | 16.8561 | 283.2764 | 17.0191 | 286.0158 | 6480 | 745.4399 | 752.6487 | 7.2088 | 7192.8 | 358.9155 | 362.3864 | 3.4709 | 10.6797 | 4369.066 | 4452.6845 | 626.3007 | 371.1205 | 446.281 | 21.3024 | 4.773% | 682.2789 | 503.0778 | 179.2011 | 254.2277 | 5415.6554 | 773.0305 | 401.5043 | 21.7556 | 4.875% | 682.9596 | 503.0793 | 179.8803 | 254.6519 | 5540.1136 | 1085.4709 | 424.1159 | 327.2727 | 13.3385 | 4.076% | 4430.2833 | 1195.7085 | 438.6013 | 13.769 | 4.207% | 4729.489 | 294.1401 | 305.6438 | 190.4132 | 18.0151 | 9.461% | 4312.1459 | 371.0211 | 333.232 | 18.1781 | 9.547% | 4743.9105 | 14158.0846 | 15013.5132 | 855.4286 | 13814.9839 | 8274.0655 | 9412.5013 | 31501.5506 | 11588.4159 | 7194.069 | 8162.277 | 26944.7618 | -4556.7888 | [36 empty] | 1964-11-01 | 30 | 11 | 1965 | 2676.245 | 571.9527 | -1134.6969 | -3161.6679 | -4556.7888 | 2.6762 | 0.57195 | -1.1347 | -3.1617 | -4.5568
1964-12-01 | 31 | 12 | 1965 | W | 41.03% | 100% | -2408.8033 | -1398.2661 | -1694.4054 | -5501.4748 | 48.4306 | 787.6474 | 12722.4 | 5909.7224 | 46.0941 | 749.6485 | 5624.6162 | -285.1062 | 16.0586 | 261.1682 | 3124.8 | 657.5658 | 15.817 | 257.2395 | 647.6743 | -9.8915 | 17.7217 | 288.215 | 17.4905 | 284.4555 | 6696 | 783.7172 | 773.4941 | -10.2231 | 7432.56 | 377.3453 | 372.4231 | -4.9222 | -15.1453 | 7728.3507 | 7418.2077 | 837.8573 | 413.4059 | 461.157 | 27.7658 | 6.021% | 683.271 | 503.1014 | 180.1696 | 254.8326 | 7075.6413 | 986.9235 | 438.0915 | 25.4294 | 5.514% | 683.9916 | 503.0937 | 180.8979 | 255.2875 | 6491.8011 | 1513.3257 | 475.087 | 338.1818 | 16.0586 | 4.749% | 6379.7346 | 1623.8048 | 486.342 | 15.817 | 4.677% | 6432.6316 | 501.1375 | 370.5573 | 196.7603 | 17.7047 | 8.998% | 5486.1088 | 578.2496 | 388.9896 | 17.4735 | 8.881% | 5683.8049 | 18941.4847 | 18608.2376 | -333.2471 | 18855.5237 | 10444.8204 | 10776.3713 | 40076.7154 | 15577.774 | 9089.5598 | 9264.5167 | 33931.8505 | -6144.8649 | [36 empty] | 1964-12-01 | 31 | 12 | 1965 | 1185.2007 | -957.5124 | -2638.4962 | -4824.7468 | -6144.8649 | 1.1852 | -0.95751 | -2.6385 | -4.8247 | -6.1449
1965-01-01 | 31 | 1 | 1965 | W | 40.13% | 100% | -2355.7304 | -1367.4582 | -1657.0727 | -5380.2612 | 16.0647 | 261.2675 | 12722.4 | 1960.2913 | 13.5933 | 221.0731 | 1658.7125 | -301.5787 | 161.9086 | 2633.1902 | 3124.8 | 3124.8 | 272.3877 | 4429.9618 | 3124.8 | 0 | 17.2217 | 280.0834 | 17.1003 | 278.1103 | 6696 | 761.6054 | 756.2403 | -5.3651 | 7432.56 | 366.6989 | 364.1157 | -2.5832 | -7.9483 | 6213.3956 | 5903.8686 | 1043.0511 | 446.5796 | 461.157 | 0 | 0% | 684.2615 | 503.0108 | 181.2507 | 255.5078 | 0 | 1194.5889 | 467.7218 | -2.4715 | -0.5359% | 684.9802 | 503.0029 | 181.9774 | 255.9617 | -632.5982 | 1690 | 492.7958 | 338.1818 | 161.9086 | 47.88% | 66720.3707 | 1690 | 492.7958 | 272.3877 | 80.54% | 112247.3785 | 567.8823 | 386.6356 | 196.7603 | 108.5777 | 55.18% | 35104.5901 | 645.1158 | 403.3786 | 108.4563 | 55.12% | 36583.8515 | 101824.9608 | 148198.6318 | 46373.671 | 7830.4513 | 73252.6907 | 40362.0945 | 121445.2364 | 4540.5439 | 117412.2404 | 40176.3348 | 162129.1191 | 40683.8827 | [36 empty] | 1965-01-01 | 31 | 1 | 1965 | 44062.9814 | 53933.6083 | 50472.6928 | 50117.7613 | 40683.8827 | 44.063 | 53.9336 | 50.4727 | 50.1178 | 40.6839
1965-02-01 | 28 | 2 | 1965 | W | 36.45% | 100% | -1932.5273 | -1121.7966 | -1359.3823 | -4413.7062 | 14.7122 | 264.9079 | 11491.2 | 1795.2566 | 67.2508 | 1210.914 | 8206.2524 | 6410.9958 | 215.9826 | 3888.9719 | 2822.4 | 2822.4 | 215.9826 | 3888.9726 | 2822.4 | 0 | 15.615 | 281.1637 | 27.2588 | 490.8209 | 6048 | 690.5551 | 1205.4859 | 514.9308 | 6713.28 | 332.4895 | 580.4191 | 247.9297 | 762.8605 | 5640.7011 | 12814.5575 | 1150.608 | 461.8287 | 416.5289 | 12.1167 | 2.909% | 684.7734 | 503.0462 | 181.7272 | 255.8054 | 3099.5058 | 1249.6073 | 474.8431 | 64.6552 | 15.52% | 685.2367 | 503.2045 | 182.0322 | 255.9959 | 16551.4595 | 1690 | 492.7958 | 305.4545 | 215.9826 | 70.71% | 72610.6029 | 1690 | 492.7958 | 215.9826 | 70.71% | 72610.6164 | 609.0103 | 395.7726 | 177.719 | 20.744 | 11.67% | 5600.8437 | 674.6 | 409.3304 | 32.3878 | 18.22% | 9044.1964 | 81310.9524 | 98206.2724 | 16895.32 | 10196.8424 | 78510.7629 | 10353.4882 | 99061.0935 | 28127.2647 | 77388.9799 | 13200.3191 | 118716.5637 | 19655.4702 | [36 empty] | 1965-02-01 | 28 | 2 | 1965 | 8060.8335 | 10840.601 | 13586.1795 | 15538.3678 | 19655.4702 | 8.0608 | 10.8406 | 13.5862 | 15.5384 | 19.6555
1965-03-01 | 31 | 3 | 1965 | W | 35.52% | 100% | -2084.9841 | -1210.295 | -1466.6238 | -4761.9028 | 45.3579 | 737.6757 | 12722.4 | 5534.7841 | 70.8949 | 1152.9951 | 8650.9278 | 3116.1436 | 208.6452 | 3393.2886 | 3124.8 | 3124.8 | 208.6451 | 3393.2877 | 3124.8 | 0 | 32.0051 | 520.5125 | 47.4197 | 771.2081 | 6696 | 1415.3828 | 2097.0766 | 681.6937 | 7432.56 | 681.4806 | 1009.7035 | 328.2229 | 1009.9166 | 10756.4476 | 14882.5078 | 1207.5579 | 469.4248 | 461.157 | 44.794 | 9.713% | 685.0409 | 503.1583 | 181.8826 | 255.9025 | 11462.9009 | 1281.0201 | 478.792 | 70.331 | 15.25% | 685.3819 | 503.2456 | 182.1363 | 256.061 | 18009.0264 | 1690 | 492.7958 | 338.1818 | 208.6452 | 61.7% | 85979.9162 | 1690 | 492.7958 | 208.6451 | 61.7% | 85979.8947 | 638.8328 | 402.081 | 196.7603 | 11.5451 | 5.868% | 3881.7873 | 689.0078 | 412.1602 | 26.9597 | 13.7% | 9291.8744 | 101324.6044 | 113280.7955 | 11956.1911 | 22867.845 | 92512.2362 | 10107.8508 | 125487.932 | 30445.1301 | 91301.9198 | 15061.2307 | 136808.2805 | 11320.3485 | [36 empty] | 1965-03-01 | 31 | 3 | 1965 | -5084.6379 | -1386.8061 | 3037.8017 | 6921.1287 | 11320.3485 | -5.0846 | -1.3868 | 3.0378 | 6.9211 | 11.3203
1965-04-01 | 30 | 4 | 1965 | W | 35.03% | 100% | -1990.1219 | -1155.2292 | -1399.8957 | -4545.2468 | 152.0807 | 2555.8013 | 12312 | 12312 | 171.0911 | 2875.2818 | 12312 | 0 | 260.0178 | 4369.7432 | 3024 | 3024 | 255.0178 | 4285.7166 | 3024 | 0 | 61.5548 | 1034.4631 | 120.7697 | 2029.6012 | 6480 | 2722.1828 | 5340.8821 | 2618.6993 | 7192.8 | 1310.6806 | 7192.8 | 5882.1194 | 8500.8187 | 19368.8634 | 27869.6821 | 1263.1152 | 476.5513 | 446.281 | 146.8272 | 32.9% | 685.2992 | 503.504 | 181.7952 | 255.8479 | 37565.4378 | 1317.567 | 483.2855 | 165.8376 | 37.16% | 685.5497 | 503.5736 | 181.9761 | 255.9609 | 42447.9472 | 1713 | 494.991 | 327.2727 | 260.0178 | 79.45% | 100795.4977 | 1718 | 495.4651 | 255.0178 | 77.92% | 98951.97 | 723.8942 | 418.8128 | 190.4132 | 77.4498 | 40.67% | 25402.7756 | 714.8544 | 417.1151 | 136.6647 | 71.77% | 44642.9519 | 163763.7112 | 186042.869 | 22279.1579 | 55558.2378 | 107117.0977 | 33431.6391 | 196106.9746 | 58450.6252 | 104118.3408 | 59772.7383 | 222341.7043 | 26234.7297 | [36 empty] | 1965-04-01 | 30 | 4 | 1965 | -12058.385 | -3954.54 | 4780.656 | 17835.0162 | 26234.7297 | -12.0584 | -3.9545 | 4.7807 | 17.835 | 26.2347
1965-05-01 | 31 | 5 | 1965 | W | 34.86% | 100% | -2046.0973 | -1187.7219 | -1439.27 | -4673.0892 | 225.1658 | 3661.97 | 12722.4 | 12722.4 | 186.0708 | 3026.152 | 12722.4 | 0 | 231.9797 | 3772.7878 | 3124.8 | 3124.8 | 312.0985 | 5075.7948 | 3124.8 | 0 | 131.2966 | 2135.3347 | 183.98 | 2992.1483 | 6696 | 5806.4232 | 6696 | 889.5768 | 7432.56 | 7432.56 | 7432.56 | 0 | 889.5768 | 29086.1832 | 29975.76 | 1308.2966 | 482.1557 | 461.157 | 228.9833 | 49.65% | 685.5073 | 503.8457 | 181.6615 | 255.7644 | 58565.7759 | 1401.8434 | 493.2623 | 189.8884 | 41.18% | 685.9319 | 503.6878 | 182.2441 | 256.1282 | 48635.7749 | 1733.5103 | 496.9289 | 338.1818 | 231.9797 | 68.6% | 96397.5098 | 1658.3915 | 489.7397 | 312.0985 | 92.29% | 127814.054 | 837.692 | 438.7983 | 196.7603 | 137.6116 | 69.94% | 50494.2218 | 775.9688 | 428.2615 | 190.295 | 96.71% | 68148.7882 | 205457.5076 | 244598.6171 | 39141.1095 | 77158.3359 | 102929.8298 | 67862.405 | 247950.5707 | 65182.2375 | 133158.6522 | 84967.2782 | 283308.1679 | 35357.5972 | [36 empty] | 1965-05-01 | 31 | 5 | 1965 | -21016.3219 | 2032.7621 | 27657.1178 | 43465.1939 | 35357.5972 | -21.0163 | 2.0328 | 27.6571 | 43.4652 | 35.3576
1965-06-01 | 30 | 6 | 1965 | W | 34.56% | 100% | -1963.186 | -1139.5934 | -1380.9483 | -4483.7276 | 166.4532 | 2797.3386 | 12312 | 12312 | 206.5066 | 3470.4578 | 12312 | 0 | 165.771 | 2785.8745 | 3024 | 3024 | 310.6007 | 5219.8177 | 3024 | 0 | 115.9981 | 1949.4126 | 186.086 | 3127.2781 | 6480 | 5129.8665 | 6480 | 1350.1335 | 7192.8 | 7192.8 | 7192.8 | 0 | 1350.1335 | 27658.6665 | 29008.8 | 1374.8368 | 490.1213 | 446.281 | 167.0277 | 37.43% | 685.8102 | 503.578 | 182.2322 | 256.1208 | 42779.2711 | 1428.3301 | 496.2941 | 207.0811 | 46.4% | 686.0506 | 503.7296 | 182.321 | 256.1763 | 53049.2658 | 1882.2775 | 510.4623 | 327.2727 | 165.771 | 50.65% | 66269.4095 | 1662.3291 | 490.123 | 310.6007 | 94.91% | 119219.772 | 948.353 | 456.1651 | 190.4132 | 122.8771 | 64.53% | 43896.8945 | 816.542 | 435.263 | 190.4132 | 100% | 64906.7211 | 152945.5751 | 237175.7588 | 84230.1837 | 60772.0711 | 72591.0095 | 60215.561 | 193578.6416 | 69078.8798 | 124401.7786 | 81194.5728 | 274675.2312 | 81096.5896 | [36 empty] | 1965-06-01 | 30 | 6 | 1965 | 36599.4216 | 56009.8197 | 77132.0365 | 81019.6587 | 81096.5896 | 36.5994 | 56.0098 | 77.132 | 81.0197 | 81.0966
1965-07-01 | 31 | 7 | 1965 | W | 34.57% | 100% | -2029.0625 | -1177.8335 | -1427.2873 | -4634.1833 | 115.9764 | 1886.1752 | 12722.4 | 12722.4 | 89.0986 | 1449.0492 | 10872.2231 | -1850.1769 | 191.0938 | 3107.843 | 3124.8 | 3124.8 | 144.7298 | 2353.8051 | 3124.8 | 0 | 125.7676 | 2045.4137 | 102.3393 | 1664.39 | 6696 | 5561.9092 | 4525.8256 | -1036.0836 | 7432.56 | 7432.56 | 2179.1012 | -5253.4588 | -6289.5424 | 28841.6692 | 20701.9499 | 1353.45 | 487.5969 | 461.157 | 117.0368 | 25.38% | 685.7133 | 503.4115 | 182.3018 | 256.1643 | 29980.6522 | 1433.8211 | 496.9167 | 90.159 | 19.55% | 686.0752 | 503.315 | 182.7602 | 256.4506 | 23121.3226 | 1879.0024 | 510.1737 | 338.1818 | 191.0938 | 56.51% | 81524.1636 | 1705.418 | 494.27 | 144.7298 | 42.8% | 59819.6605 | 910 | 450.3473 | 196.7603 | 123.4236 | 62.73% | 46480.1378 | 801.6173 | 432.722 | 99.9953 | 50.82% | 36183.4916 | 157984.9536 | 119124.4748 | -38860.4788 | 48573.2122 | 88056.4836 | 63603.807 | 200233.5028 | 37834.6432 | 65174.147 | 45590.3311 | 148599.1213 | -51634.3814 | [36 empty] | 1965-07-01 | 31 | 7 | 1965 | 9719.6932 | -7116.741 | -19201.5059 | -35480.2365 | -51634.3814 | 9.7197 | -7.1167 | -19.2015 | -35.4802 | -51.6344
1965-08-01 | 31 | 8 | 1965 | W | 34.78% | 100% | -2041.6401 | -1185.1345 | -1436.1346 | -4662.9092 | 100.1033 | 1628.0236 | 12722.4 | 12215.0689 | 85.2763 | 1386.8867 | 10405.8178 | -1809.2511 | 145.3246 | 2363.4788 | 3124.8 | 3124.8 | 126.8003 | 2062.2088 | 3124.8 | 0 | 170.2054 | 2768.1251 | 155.4657 | 2528.4066 | 6696 | 6696 | 6875.2682 | 179.2682 | 7432.56 | 7432.56 | 7432.56 | 0 | 179.2682 | 29468.4289 | 27838.4459 | 1298.5771 | 480.9639 | 461.157 | 101.2726 | 21.96% | 685.4627 | 503.3545 | 182.1081 | 256.0433 | 25930.1627 | 1393.7753 | 492.3293 | 86.4456 | 18.75% | 685.8956 | 503.3019 | 182.5938 | 256.3466 | 22160.0446 | 1787.3079 | 501.9262 | 338.1818 | 145.3246 | 42.97% | 60995.9151 | 1632.2477 | 487.1767 | 126.8003 | 37.49% | 51656.9014 | 770 | 427.2058 | 196.7603 | 167.9044 | 85.33% | 59981.9878 | 676.357 | 409.6782 | 153.1647 | 77.84% | 52471.4491 | 146908.0656 | 126288.3951 | -20619.6704 | 44015.3916 | 67528.2351 | 78239.7478 | 189783.3744 | 36394.3823 | 57004.0869 | 69472.3426 | 162870.8118 | -26912.5626 | [36 empty] | 1965-08-01 | 31 | 8 | 1965 | 21528.5155 | 6936.588 | -3483.69 | -17667.5772 | -26912.5626 | 21.5285 | 6.9366 | -3.4837 | -17.6676 | -26.9126
1965-09-01 | 30 | 9 | 1965 | W | 35.15% | 100% | -1996.8799 | -1159.1521 | -1404.6493 | -4560.6812 | 73.3488 | 1232.6669 | 12312 | 8950.3603 | 61.0727 | 1026.3601 | 7452.3722 | -1497.9881 | 117.1406 | 1968.613 | 3024 | 3024 | 90.1346 | 1514.7622 | 3024 | 0 | 76.8989 | 1292.3293 | 64.7581 | 1088.2965 | 6480 | 3400.756 | 2863.8452 | -536.9108 | 7192.8 | 1637.401 | 1378.8884 | -258.5126 | -795.4234 | 17012.5173 | 14719.1058 | 1264.1678 | 476.6837 | 446.281 | 70.7479 | 15.85% | 685.3041 | 503.2391 | 182.065 | 256.0164 | 18112.6167 | 1371.6422 | 489.7463 | 58.4718 | 13.1% | 685.7957 | 503.1983 | 182.5974 | 256.3489 | 14989.1751 | 1700 | 493.7532 | 327.2727 | 117.1406 | 35.79% | 45295.822 | 1571.9459 | 481.1376 | 90.1346 | 27.54% | 33962.6542 | 700 | 414.2861 | 190.4132 | 72.8379 | 38.25% | 23631.9051 | 618.4978 | 397.807 | 60.6971 | 31.88% | 18909.5591 | 87040.3438 | 67861.3884 | -19178.9554 | 32743.777 | 51617.422 | 32666.0621 | 117027.2611 | 26125.4674 | 39125.1022 | 25743.6434 | 90994.213 | -26033.0481 | [36 empty] | 1965-09-01 | 30 | 9 | 1965 | 2239.4741 | -6601.4378 | -12964.2208 | -20943.7917 | -26033.0481 | 2.2395 | -6.6014 | -12.9642 | -20.9438 | -26.033
1965-10-01 | 31 | 10 | 1966 | BN | 35.43% | 100% | -2079.9418 | -1207.368 | -1463.0769 | -4750.3867 | 96.3277 | 1566.6204 | 12722.4 | 11754.3604 | 93.053 | 1513.3623 | 11354.765 | -399.5954 | 93.2982 | 1517.3499 | 3124.8 | 3124.8 | 58.3899 | 949.6206 | 2390.9424 | -733.8576 | 39.8928 | 648.7948 | 31.9048 | 518.8823 | 6696 | 1764.2093 | 1410.9499 | -353.2594 | 7432.56 | 849.4341 | 679.3462 | -170.0879 | -523.3473 | 17492.8037 | 15836.0035 | 1197.9893 | 468.1698 | 461.157 | 90.2243 | 19.56% | 684.9962 | 503.3152 | 181.681 | 255.7765 | 23077.267 | 1308.7383 | 482.2097 | 86.9496 | 18.85% | 685.5093 | 503.3036 | 182.2057 | 256.1042 | 22268.1663 | 1614.7474 | 485.4427 | 338.1818 | 93.2982 | 27.59% | 37873.2777 | 1521.6017 | 475.9524 | 58.3899 | 17.27% | 23239.2922 | 662.1135 | 406.8369 | 196.7603 | 40.6288 | 20.65% | 13822.1737 | 588.5993 | 391.3047 | 32.6408 | 16.59% | 10680.6558 | 74772.7185 | 56188.1143 | -18584.6042 | 40701.7874 | 44405.5977 | 20565.0171 | 105672.4022 | 37413.1495 | 27830.3866 | 15437.075 | 80680.611 | -24991.7912 | [36 empty] | 1965-10-01 | 31 | 10 | 1966 | 2764.7604 | -13551.6938 | -17267.2091 | -22103.1785 | -24991.7912 | 2.7648 | -13.5517 | -17.2672 | -22.1032 | -24.9918
1965-11-01 | 30 | 11 | 1966 | BN | 38.17% | 100% | -2168.4559 | -1258.7488 | -1525.3397 | -4952.5444 | 22.4035 | 376.5026 | 12312 | 2733.7748 | 23.5077 | 395.0591 | 2868.5136 | 134.7388 | 25.9741 | 436.5098 | 3024 | 1063.5858 | 26.6399 | 447.699 | 1090.849 | 27.2632 | 56.3651 | 947.2473 | 56.5021 | 949.5489 | 6480 | 2492.675 | 2498.7317 | 6.0567 | 7192.8 | 1200.1769 | 1203.0931 | 2.9162 | 8.9729 | 7490.2124 | 7661.1873 | 1231.0715 | 472.4738 | 446.281 | 21.2448 | 4.76% | 685.1506 | 503.0777 | 182.0729 | 256.0213 | 5439.133 | 1340.7163 | 486.078 | 22.349 | 5.008% | 685.6554 | 503.0812 | 182.5742 | 256.3344 | 5728.8268 | 1690 | 492.7958 | 327.2727 | 25.9741 | 7.937% | 10024.181 | 1596.1884 | 483.5873 | 26.6399 | 8.14% | 10089.017 | 674.6 | 409.3304 | 190.4132 | 54.1481 | 28.44% | 17357.9415 | 600.9489 | 394.0232 | 54.2851 | 28.51% | 16751.089 | 32821.2555 | 32568.9328 | -252.3228 | 13853.7078 | 14385.3668 | 25046.7934 | 53285.868 | 12109.6845 | 13218.7171 | 22923.574 | 48251.9757 | -5033.8923 | [36 empty] | 1965-11-01 | 30 | 11 | 1966 | 7257.7662 | 335.9905 | -1519.852 | -3708.2108 | -5033.8923 | 7.2578 | 0.33599 | -1.5199 | -3.7082 | -5.0339
1965-12-01 | 31 | 12 | 1966 | BN | 37.23% | 100% | -2185.5933 | -1268.6968 | -1537.3946 | -4991.6847 | 23.0208 | 374.3969 | 12722.4 | 2809.1021 | 21.0238 | 341.9186 | 2565.4167 | -243.6854 | 128.2319 | 2085.4917 | 3124.8 | 3124.8 | 128.3106 | 2086.7716 | 3124.8 | 0 | 41.2436 | 670.7628 | 40.9881 | 666.6081 | 6696 | 1823.9449 | 1812.6473 | -11.2976 | 7432.56 | 878.1957 | 872.7561 | -5.4396 | -16.7371 | 8636.0426 | 8375.6201 | 1263.118 | 476.5516 | 461.157 | 20.1366 | 4.367% | 685.2992 | 503.0763 | 182.223 | 256.1151 | 5157.2858 | 1374.7599 | 490.1122 | 18.1396 | 3.933% | 685.8098 | 503.0697 | 182.7401 | 256.438 | 4651.6782 | 1690 | 492.7958 | 338.1818 | 128.2319 | 37.92% | 52842.6621 | 1596.1097 | 483.5794 | 128.3106 | 37.94% | 51886.2038 | 674.6 | 409.3304 | 196.7603 | 28.5586 | 14.51% | 9775.3547 | 601.2043 | 394.0789 | 28.3031 | 14.38% | 9326.9437 | 67775.3026 | 65864.8257 | -1910.4769 | 13836.548 | 59374.9821 | 16606.6952 | 89818.2252 | 10901.6616 | 57149.827 | 14604.1525 | 82655.6411 | -7162.5841 | [36 empty] | 1965-12-01 | 31 | 12 | 1966 | -277.9917 | -2509.1772 | -4554.0934 | -6317.1717 | -7162.5841 | -0.27799 | -2.5092 | -4.5541 | -6.3172 | -7.1626
1966-01-01 | 31 | 1 | 1966 | BN | 36.54% | 100% | -2144.7494 | -1244.9876 | -1508.664 | -4898.4011 | 21.6754 | 352.5161 | 12722.4 | 2644.9304 | 19.5173 | 317.418 | 2381.5885 | -263.3418 | 71.0479 | 1155.4825 | 3124.8 | 2909.2588 | 67.4128 | 1096.3644 | 2760.4118 | -148.847 | 40.7165 | 662.1904 | 40.5815 | 659.9956 | 6696 | 1800.6346 | 1794.6665 | -5.9681 | 7432.56 | 866.9722 | 864.0987 | -2.8735 | -8.8416 | 8221.7961 | 7800.7656 | 1300.5356 | 481.2046 | 461.157 | 18.6107 | 4.036% | 685.4717 | 503.0713 | 182.4004 | 256.2259 | 4768.5336 | 1414.3356 | 494.6982 | 16.4526 | 3.568% | 685.988 | 503.0642 | 182.9238 | 256.5528 | 4220.9498 | 1690 | 492.7958 | 338.1818 | 71.0479 | 21.01% | 29277.879 | 1599.7448 | 483.9441 | 67.4128 | 19.93% | 27280.9421 | 674.6 | 409.3304 | 196.7603 | 41.6545 | 21.17% | 14257.966 | 601.3393 | 394.1083 | 41.5195 | 21.1% | 13683.2695 | 48304.3786 | 45185.1614 | -3119.2171 | 13283.624 | 35594.6578 | 21054.7728 | 69933.0546 | 10327.9489 | 32203.8863 | 18962.5707 | 61494.4059 | -8438.6487 | [36 empty] | 1966-01-01 | 31 | 1 | 1966 | 441.1757 | -2379.6299 | -4499.8311 | -7151.7099 | -8438.6487 | 0.44118 | -2.3796 | -4.4998 | -7.1517 | -8.4386
1966-02-01 | 28 | 2 | 1966 | BN | 37.8% | 100% | -2004.3314 | -1163.4775 | -1409.8909 | -4577.6998 | 20.3267 | 366.0021 | 11491.2 | 2480.3627 | 17.1328 | 308.4916 | 2090.6194 | -389.7433 | 116.9587 | 2105.9524 | 2822.4 | 2822.4 | 45.3966 | 817.4088 | 1858.894 | -963.506 | 31.3227 | 563.9954 | 10.77 | 193.9234 | 6048 | 1385.2069 | 476.2876 | -908.9193 | 6713.28 | 666.9515 | 229.3236 | -437.6278 | -1346.5471 | 7354.921 | 4655.1247 | 1333.9498 | 485.266 | 416.5289 | 17.1263 | 4.112% | 685.6245 | 503.061 | 182.5636 | 256.3278 | 4389.9384 | 1450.9436 | 498.8455 | 13.9323 | 3.345% | 686.1514 | 503.0516 | 183.0999 | 256.6627 | 3575.9018 | 1690 | 492.7958 | 305.4545 | 116.9587 | 38.29% | 39320.0249 | 1671.3068 | 490.994 | 45.3966 | 14.86% | 15205.9569 | 674.6 | 409.3304 | 177.719 | 31.8557 | 17.92% | 8895.6105 | 621.8921 | 398.5285 | 11.303 | 6.36% | 3073.0233 | 52605.5739 | 21854.882 | -30750.6919 | 12172.3811 | 45220.1849 | 14677.3689 | 72069.9349 | 8964.2698 | 18979.1334 | 6098.3436 | 34041.7469 | -38028.188 | [36 empty] | 1966-02-01 | 28 | 2 | 1966 | -40525.5896 | -40892.9602 | -45469.2959 | -42226.2824 | -38028.188 | -40.5256 | -40.893 | -45.4693 | -42.2263 | -38.0282
1966-03-01 | 31 | 3 | 1966 | BN | 36.69% | 100% | -2154.0431 | -1250.3825 | -1515.2015 | -4919.6271 | 47.5515 | 773.3513 | 12722.4 | 5802.4588 | 69.1129 | 1124.0132 | 8433.4766 | 2631.0178 | 108.6821 | 1767.545 | 3124.8 | 3124.8 | 107.0225 | 1740.554 | 3124.8 | 0 | 34.8641 | 567.0109 | 44.4222 | 722.4581 | 6696 | 1541.8215 | 1964.5151 | 422.6936 | 7432.56 | 742.3585 | 945.8777 | 203.5192 | 626.2128 | 11211.4388 | 14468.6694 | 1356.4749 | 487.956 | 461.157 | 47.9906 | 10.41% | 685.727 | 503.1691 | 182.5579 | 256.3242 | 12301.1524 | 1451.9073 | 498.9534 | 69.552 | 15.08% | 686.1557 | 503.2429 | 182.9129 | 256.5459 | 17843.2707 | 1690 | 492.7958 | 338.1818 | 108.6821 | 32.14% | 44786.4576 | 1672.9664 | 491.1546 | 107.0225 | 31.65% | 43955.6766 | 704.3348 | 415.1168 | 196.7603 | 28.2131 | 14.34% | 9793.6226 | 642.0688 | 402.7506 | 37.7712 | 19.2% | 12720.9294 | 66881.2325 | 74519.8768 | 7638.6442 | 23973.7712 | 51318.7776 | 16207.0026 | 91499.5513 | 29992.8642 | 49237.6142 | 18245.3207 | 97475.7991 | 5976.2478 | [36 empty] | 1966-03-01 | 31 | 3 | 1966 | -19020.193 | -18375.8771 | -11109.4346 | -3661.9119 | 5976.2478 | -19.0202 | -18.3759 | -11.1094 | -3.6619 | 5.9762
1966-04-01 | 30 | 4 | 1966 | BN | 36.34% | 100% | -2064.2379 | -1198.2521 | -1452.0304 | -4714.5204 | 161.0139 | 2705.9277 | 12312 | 12312 | 155.485 | 2613.0121 | 12312 | 0 | 185.3638 | 3115.1418 | 3024 | 3024 | 238.3675 | 4005.899 | 3024 | 0 | 111.5279 | 1874.2885 | 128.8058 | 2164.6528 | 6480 | 4932.1777 | 5696.2695 | 764.0918 | 7192.8 | 7192.8 | 7192.8 | 0 | 764.0918 | 27460.9777 | 28225.0695 | 1283.1824 | 479.0608 | 446.281 | 164.8552 | 36.94% | 685.3919 | 503.57 | 181.8219 | 255.8646 | 42180.6077 | 1384.1437 | 491.2095 | 159.3263 | 35.7% | 685.8522 | 503.5496 | 182.3026 | 256.1648 | 40813.8016 | 1671.5782 | 491.0203 | 327.2727 | 185.3638 | 56.64% | 71279.587 | 1601.5409 | 484.1241 | 238.3675 | 72.83% | 90374.2358 | 749.085 | 423.452 | 190.4132 | 115.7969 | 60.81% | 38400.948 | 669.5411 | 408.3248 | 133.0748 | 69.89% | 42554.1913 | 151861.1428 | 173742.2288 | 21881.086 | 60173.4077 | 77601.187 | 54521.9257 | 192296.5205 | 56742.3637 | 95497.5837 | 57987.2304 | 210227.1778 | 17930.6573 | [36 empty] | 1966-04-01 | 30 | 4 | 1966 | -44592.9096 | -29862.4922 | -11955.1791 | 919.8626 | 17930.6573 | -44.5929 | -29.8625 | -11.9552 | 0.91986 | 17.9307
1966-05-01 | 31 | 5 | 1966 | BN | 36.16% | 100% | -2122.4703 | -1232.055 | -1492.9924 | -4847.5177 | 177.2311 | 2882.387 | 12722.4 | 12722.4 | 154.5645 | 2513.7506 | 12722.4 | 0 | 200.1038 | 3254.3757 | 3124.8 | 3124.8 | 300.2147 | 4882.5242 | 3124.8 | 0 | 123.5448 | 2009.2636 | 164.4999 | 2675.3342 | 6696 | 5463.6093 | 7274.7952 | 1811.1859 | 7432.56 | 7432.56 | 7432.56 | 0 | 1811.1859 | 28743.3693 | 30554.5552 | 1251.6725 | 475.1052 | 461.157 | 182.4872 | 39.57% | 685.2463 | 503.6587 | 181.5876 | 255.7182 | 46665.2891 | 1375.3005 | 490.1756 | 159.8206 | 34.66% | 685.8123 | 503.571 | 182.2412 | 256.1265 | 40934.2833 | 1731.0532 | 496.6977 | 338.1818 | 200.1038 | 59.17% | 83113.0156 | 1560.905 | 480.0119 | 300.2147 | 88.77% | 120505.1552 | 800.1407 | 432.4685 | 196.7603 | 130.0798 | 66.11% | 47042.0249 | 679.6418 | 410.3263 | 171.0349 | 86.93% | 58686.1682 | 176820.3295 | 220125.6067 | 43305.2772 | 65257.8491 | 89645.3356 | 64067.3942 | 218970.5788 | 57404.373 | 125805.4202 | 76029.731 | 259239.5242 | 40268.9454 | [36 empty] | 1966-05-01 | 31 | 5 | 1966 | -13141.8003 | 637.3354 | 11915.8049 | 23335.9519 | 40268.9454 | -13.1418 | 0.63734 | 11.9158 | 23.336 | 40.2689
1966-06-01 | 30 | 6 | 1966 | BN | 35.96% | 100% | -2042.8256 | -1185.8227 | -1436.9686 | -4665.617 | 103.927 | 1746.551 | 12312 | 12312 | 93.216 | 1566.5461 | 11374.648 | -937.352 | 153.6743 | 2582.5828 | 3024 | 3024 | 142.3055 | 2391.5231 | 3024 | 0 | 113.6107 | 1909.2913 | 99.1768 | 1666.7218 | 6480 | 5024.2874 | 4385.9675 | -638.3199 | 7192.8 | 7192.8 | 2111.7621 | -5081.0379 | -5719.3577 | 27553.0874 | 20896.3777 | 1189.0961 | 466.9958 | 446.281 | 105.1733 | 23.57% | 684.9545 | 503.3563 | 181.5981 | 255.7248 | 26895.4159 | 1323.4352 | 483.9973 | 94.4622 | 21.17% | 685.5765 | 503.3194 | 182.2571 | 256.1364 | 24195.215 | 1606.8862 | 484.6589 | 327.2727 | 153.6743 | 46.96% | 58328.1629 | 1448.1069 | 468.1314 | 142.3055 | 43.48% | 52171.13 | 727.9077 | 419.5609 | 190.4132 | 116.4357 | 61.15% | 38257.9749 | 621.8426 | 398.518 | 102.0018 | 53.57% | 31834.3998 | 123481.5538 | 108200.7449 | -15280.8089 | 44888.2159 | 64649.7629 | 54471.0623 | 164009.0412 | 39207.8374 | 57306.9073 | 40891.1609 | 137405.9056 | -26603.1356 | [36 empty] | 1966-06-01 | 30 | 6 | 1966 | 4042.8013 | -2381.206 | -10339.5564 | -23469.0917 | -26603.1356 | 4.0428 | -2.3812 | -10.3396 | -23.4691 | -26.6031
1966-07-01 | 31 | 7 | 1966 | BN | 36.1% | 100% | -2119.2275 | -1230.1726 | -1490.7113 | -4840.1114 | 110.5645 | 1798.1594 | 12722.4 | 12722.4 | 103.2061 | 1678.4857 | 12593.6865 | -128.7135 | 179.7756 | 2923.7705 | 3124.8 | 3124.8 | 124.7496 | 2028.8578 | 3124.8 | 0 | 116.2461 | 1890.5621 | 89.9194 | 1462.3987 | 6696 | 5140.835 | 3976.569 | -1164.266 | 7432.56 | 7432.56 | 1914.6443 | -5517.9157 | -6682.1817 | 28420.595 | 21609.6998 | 1112.7664 | 456.6053 | 461.157 | 112.0181 | 24.29% | 684.5942 | 503.3932 | 181.201 | 255.4768 | 28618.0206 | 1254.4639 | 475.459 | 104.6596 | 22.7% | 685.2592 | 503.3667 | 181.8925 | 255.9087 | 26783.3087 | 1435.7788 | 466.7886 | 338.1818 | 179.7756 | 53.16% | 70173.4375 | 1332.0255 | 455.1073 | 124.7496 | 36.89% | 47476.0515 | 619.0765 | 397.9302 | 196.7603 | 117.0391 | 59.48% | 38945.713 | 539.3382 | 379.9637 | 90.7124 | 46.1% | 28822.414 | 137737.1711 | 103081.7742 | -34655.3969 | 47210.5806 | 76705.7575 | 55648.3081 | 179564.6461 | 43127.9277 | 52778.1989 | 37352.116 | 133258.2426 | -46306.4035 | [36 empty] | 1966-07-01 | 31 | 7 | 1966 | 13192.8953 | -697.8445 | -21495.0149 | -37050.5585 | -46306.4035 | 13.1929 | -0.69784 | -21.495 | -37.0506 | -46.3064
1966-08-01 | 31 | 8 | 1966 | BN | 36.13% | 100% | -2121.0859 | -1231.2514 | -1492.0186 | -4844.3558 | 102.1607 | 1661.4849 | 12722.4 | 12466.1292 | 91.8701 | 1494.1234 | 11210.4156 | -1255.7135 | 156.1832 | 2540.0764 | 3124.8 | 3124.8 | 107.9612 | 1755.8207 | 3124.8 | 0 | 95.8824 | 1559.3777 | 73.409 | 1193.8823 | 6696 | 4240.2751 | 3246.4165 | -993.8586 | 7432.56 | 2041.6139 | 1563.0894 | -478.5245 | -1472.3832 | 21872.8182 | 19144.7215 | 1044.723 | 446.8265 | 461.157 | 103.53 | 22.45% | 684.2695 | 503.3626 | 180.9069 | 255.2931 | 26430.4942 | 1196.7112 | 468.0015 | 93.2393 | 20.22% | 684.9902 | 503.3259 | 181.6643 | 255.7661 | 23847.4674 | 1287.0521 | 449.8171 | 338.1818 | 156.1832 | 46.18% | 58747.8426 | 1231.5208 | 443.0774 | 107.9612 | 31.92% | 40000.8302 | 522.9907 | 376.0087 | 196.7603 | 98.0344 | 49.82% | 30824.6412 | 465.7259 | 361.2869 | 75.561 | 38.4% | 22828.1806 | 116002.978 | 86676.4782 | -29326.4998 | 44766.7834 | 65280.1626 | 41235.7302 | 151282.6762 | 38806.9571 | 45301.8989 | 30274.8679 | 114383.7239 | -36898.9523 | [36 empty] | 1966-08-01 | 31 | 8 | 1966 | 10243.5171 | -1391.3672 | -14568.0315 | -27850.8507 | -36898.9523 | 10.2435 | -1.3914 | -14.568 | -27.8509 | -36.899
1966-09-01 | 30 | 9 | 1966 | BN | 36.27% | 100% | -2060.3207 | -1195.9783 | -1449.275 | -4705.574 | 63.8058 | 1072.2921 | 12312 | 7785.8836 | 65.0839 | 1093.7716 | 7941.8453 | 155.9617 | 92.1696 | 1548.9618 | 3024 | 3024 | 61.0754 | 1026.4058 | 2500.9074 | -523.0926 | 41.9901 | 705.6675 | 30.7652 | 517.0262 | 6480 | 1856.9593 | 1360.5509 | -496.4084 | 7192.8 | 894.0915 | 655.0801 | -239.0114 | -735.4198 | 13560.9344 | 12458.3837 | 1002.2603 | 440.4502 | 446.281 | 61.2604 | 13.73% | 684.0655 | 503.2075 | 180.858 | 255.2625 | 15637.49 | 1152.9703 | 462.15 | 62.5385 | 14.01% | 684.7845 | 503.2118 | 181.5728 | 255.709 | 15991.6654 | 1215.5691 | 441.0966 | 327.2727 | 92.1696 | 28.16% | 31839.2159 | 1191.1321 | 438.0216 | 61.0754 | 18.66% | 20950.8911 | 482.8975 | 365.8531 | 190.4132 | 39.4571 | 20.72% | 11305.064 | 436.8576 | 353.2833 | 28.2322 | 14.83% | 7811.0338 | 58781.7699 | 44753.5904 | -14028.1795 | 29104.1736 | 38160.8159 | 18052.1148 | 85317.1043 | 27553.9901 | 25553.4202 | 12373.3898 | 65480.8001 | -19836.3042 | [36 empty] | 1966-09-01 | 30 | 9 | 1966 | 7926.983 | 1092.5646 | -6558.5484 | -14691.6275 | -19836.3042 | 7.927 | 1.0926 | -6.5585 | -14.6916 | -19.8363
1966-10-01 | 31 | 10 | 1967 | W | 36.79% | 100% | -2159.5246 | -1253.5644 | -1519.0573 | -4932.1463 | 92.0578 | 1497.1765 | 12722.4 | 11233.3228 | 86.3523 | 1404.3859 | 10537.1143 | -696.2086 | 85.1694 | 1385.1475 | 3124.8 | 3124.8 | 44.3213 | 720.8166 | 1814.8625 | -1309.9375 | 32.3072 | 525.4264 | 23.707 | 385.5574 | 6696 | 1428.7447 | 1048.4114 | -380.3333 | 7432.56 | 687.9141 | 504.7907 | -183.1234 | -563.4568 | 16474.7817 | 13905.1789 | 944.8556 | 431.4603 | 461.157 | 86.1308 | 18.68% | 683.7884 | 503.3007 | 180.4877 | 255.0313 | 21966.042 | 1101.2711 | 454.989 | 80.4253 | 17.44% | 684.5396 | 503.2807 | 181.2589 | 255.5129 | 20549.7035 | 1139.9579 | 431.4153 | 338.1818 | 85.1694 | 25.18% | 30725.6294 | 1156.369 | 433.5592 | 44.3213 | 13.11% | 16068.7622 | 453.702 | 358.0051 | 196.7603 | 29.6832 | 15.09% | 8886.3161 | 416.2622 | 347.299 | 21.083 | 10.72% | 6122.9054 | 61577.9875 | 42741.3711 | -18836.6164 | 39069.5248 | 37257.9494 | 15132.175 | 91459.6492 | 34797.4531 | 20037.5804 | 10286.2502 | 65121.2837 | -26338.3654 | [36 empty] | 1966-10-01 | 31 | 10 | 1967 | -10261.128 | -14425.657 | -18951.7257 | -23499.6321 | -26338.3654 | -10.2611 | -14.4257 | -18.9517 | -23.4996 | -26.3384
1966-11-01 | 30 | 11 | 1967 | W | 36.26% | 100% | -2059.5952 | -1195.5572 | -1448.7647 | -4703.9171 | 20.4184 | 343.1423 | 12312 | 2491.5471 | 22.5317 | 378.6575 | 2749.4217 | 257.8746 | 15.1236 | 254.1609 | 3024 | 619.2803 | 15.4317 | 259.3388 | 631.8965 | 12.6162 | 16.8561 | 283.2764 | 16.9393 | 284.6738 | 6480 | 745.4399 | 749.1172 | 3.6773 | 7192.8 | 358.9155 | 360.6861 | 1.7706 | 5.4479 | 4215.1827 | 4491.1215 | 955.162 | 433.1074 | 446.281 | 20.2598 | 4.54% | 683.8383 | 503.0745 | 180.7637 | 255.2037 | 5170.3698 | 1109.4642 | 456.1424 | 22.3731 | 5.013% | 684.5785 | 503.0812 | 181.4973 | 255.6618 | 5719.9416 | 1173.5206 | 435.7741 | 327.2727 | 15.1236 | 4.621% | 5161.2871 | 1189.6236 | 437.8301 | 15.4317 | 4.715% | 5291.283 | 450.372 | 357.0834 | 190.4132 | 16.4251 | 8.626% | 4593.2367 | 412.8491 | 346.2835 | 16.5083 | 8.67% | 4476.8652 | 14924.8937 | 15488.0898 | 563.1961 | 13342.7169 | 9078.1674 | 9693.5921 | 32114.4764 | 12090.5681 | 8025.2224 | 8133.9038 | 28249.6942 | -3864.7822 | [36 empty] | 1966-11-01 | 30 | 11 | 1967 | 3211.3001 | 1519.9749 | -216.5039 | -2326.5489 | -3864.7822 | 3.2113 | 1.52 | -0.2165 | -2.3265 | -3.8648
1966-12-01 | 31 | 12 | 1967 | W | 37.01% | 100% | -2172.5638 | -1261.1334 | -1528.2293 | -4961.9265 | 20.6483 | 335.8123 | 12722.4 | 2519.6013 | 19.4302 | 316.0013 | 2370.9592 | -148.6421 | 17.9033 | 291.1686 | 3124.8 | 733.1005 | 17.495 | 284.5286 | 716.3823 | -16.7182 | 17.7217 | 288.215 | 17.416 | 283.2442 | 6696 | 783.7172 | 770.2005 | -13.5167 | 7432.56 | 377.3453 | 370.8373 | -6.508 | -20.0247 | 4413.7643 | 4228.3793 | 1035.2211 | 445.4188 | 461.157 | 15.1739 | 3.29% | 684.2239 | 503.06 | 181.1639 | 255.4536 | 3876.2157 | 1190.7415 | 467.2136 | 13.9557 | 3.026% | 684.9622 | 503.056 | 181.9062 | 255.9172 | 3571.5091 | 1327.6766 | 454.602 | 338.1818 | 17.9033 | 5.294% | 6805.8928 | 1344.1879 | 456.5134 | 17.495 | 5.173% | 6678.6495 | 546.3235 | 381.6232 | 196.7603 | 14.8707 | 7.558% | 4745.5484 | 509.1062 | 372.5677 | 14.565 | 7.402% | 4537.7194 | 15427.6568 | 14787.878 | -639.7788 | 12265.9769 | 10946.5133 | 10035.8109 | 33248.3011 | 9640.0645 | 9541.4185 | 8279.7279 | 27461.2108 | -5787.0903 | [36 empty] | 1966-12-01 | 31 | 12 | 1967 | 1081.1665 | -673.1265 | -2455.8955 | -4449.7117 | -5787.0903 | 1.0812 | -0.67313 | -2.4559 | -4.4497 | -5.7871
1967-01-01 | 31 | 1 | 1967 | W | 38.05% | 100% | -2233.721 | -1296.634 | -1571.2486 | -5101.6037 | 20.3751 | 331.3697 | 12722.4 | 2486.2682 | 19.0166 | 309.2747 | 2320.4894 | -165.7788 | 29.8774 | 485.9096 | 3124.8 | 1223.4169 | 25.1736 | 409.4093 | 1030.8054 | -192.6115 | 17.2217 | 280.0833 | 17.0585 | 277.4307 | 6696 | 761.6054 | 754.3923 | -7.2131 | 7432.56 | 366.6989 | 363.2259 | -3.473 | -10.6861 | 4837.9894 | 4468.9131 | 1137.2524 | 460.0018 | 461.157 | 8.1085 | 1.758% | 684.7103 | 503.037 | 181.6733 | 255.7717 | 2073.9174 | 1294.1315 | 480.4163 | 6.7499 | 1.464% | 685.4422 | 503.0326 | 182.4096 | 256.2316 | 1729.5384 | 1427.5222 | 465.8841 | 338.1818 | 29.8774 | 8.835% | 11639.7235 | 1448.7373 | 468.1998 | 25.1736 | 7.444% | 9855.9429 | 590.2153 | 391.6631 | 196.7603 | 14.5667 | 7.403% | 4770.8321 | 553.1612 | 383.2305 | 14.4035 | 7.32% | 4615.8456 | 18484.473 | 16201.3269 | -2283.1461 | 10430.3456 | 16270.6604 | 10028.3364 | 36729.3424 | 7686.4668 | 12997.6344 | 8291.4151 | 28975.5163 | -7753.8261 | [36 empty] | 1967-01-01 | 31 | 1 | 1967 | 484.0313 | -1791.6874 | -4045.4713 | -6358.1363 | -7753.8261 | 0.48403 | -1.7917 | -4.0455 | -6.3581 | -7.7538
1967-02-01 | 28 | 2 | 1967 | W | 43.97% | 100% | -2331.1096 | -1353.1663 | -1639.7539 | -5324.0299 | 71.8106 | 1293.0184 | 11491.2 | 8762.6666 | 43.887 | 790.2271 | 5355.2964 | -3407.3702 | 27.3999 | 493.3613 | 2822.4 | 1121.9677 | 75.5576 | 1360.4868 | 2822.4 | 1700.4323 | 15.615 | 281.1637 | 23.049 | 415.0192 | 6048 | 690.5551 | 1019.3122 | 328.7572 | 6713.28 | 332.4895 | 490.78 | 158.2905 | 487.0477 | 10907.6788 | 9687.7886 | 1151.5269 | 461.9537 | 416.5289 | 68.4082 | 16.42% | 684.7777 | 503.2161 | 181.5616 | 255.702 | 17492.1143 | 1336.3294 | 485.552 | 40.4846 | 9.72% | 685.6354 | 503.1307 | 182.5047 | 256.291 | 10375.8344 | 1525.0883 | 476.3159 | 305.4545 | 27.3999 | 8.97% | 8903.4506 | 1498.1456 | 473.4897 | 75.5576 | 24.74% | 24406.3653 | 626.8171 | 399.5695 | 177.719 | 15.08 | 8.485% | 4110.6378 | 582.329 | 389.9062 | 22.514 | 12.67% | 5988.6253 | 30506.2027 | 40770.8249 | 10264.6222 | 31556.8609 | 13103.1783 | 8863.2824 | 53523.3216 | 18702.1012 | 28953.359 | 9588.5635 | 57244.0237 | 3720.7021 | [36 empty] | 1967-02-01 | 28 | 2 | 1967 | -23609.8309 | -16505.7799 | -9838.8223 | -2972.7991 | 3720.7021 | -23.6098 | -16.5058 | -9.8388 | -2.9728 | 3.7207
1967-03-01 | 31 | 3 | 1967 | W | 42.38% | 100% | -2487.7323 | -1444.0829 | -1749.9257 | -5681.7409 | 105.0287 | 1708.1285 | 12722.4 | 12722.4 | 129.6725 | 2108.9209 | 12722.4 | 0 | 95.4985 | 1553.1343 | 3124.8 | 3124.8 | 203.7545 | 3313.7498 | 3124.8 | 0 | 57.0488 | 927.8101 | 102.261 | 1663.1158 | 6696 | 2522.9105 | 4522.361 | 1999.4505 | 7432.56 | 1214.7347 | 2177.4331 | 962.6984 | 2962.1488 | 19584.8452 | 22546.994 | 1193.3505 | 467.5583 | 461.157 | 97.0471 | 21.04% | 684.9744 | 503.3394 | 181.635 | 255.7478 | 24819.5892 | 1353.5093 | 487.604 | 121.6909 | 26.39% | 685.7135 | 503.4285 | 182.2851 | 256.1538 | 31171.5853 | 1690 | 492.7958 | 338.1818 | 95.4985 | 28.24% | 39353.6689 | 1554.8012 | 479.3869 | 203.7545 | 60.25% | 81679.8725 | 735 | 420.8744 | 196.7603 | 52.1218 | 26.49% | 18343.9889 | 645.2997 | 403.4164 | 97.334 | 49.47% | 32835.2099 | 82517.247 | 145686.6677 | 63169.4207 | 43412.1492 | 45885.9889 | 26210.8341 | 115508.9722 | 47276.4131 | 86768.1097 | 41914.2782 | 175958.8009 | 60449.8287 | [36 empty] | 1967-03-01 | 31 | 3 | 1967 | 18102.6815 | 19438.003 | 21219.7813 | 41370.0998 | 60449.8287 | 18.1027 | 19.438 | 21.2198 | 41.3701 | 60.4498
1967-04-01 | 30 | 4 | 1967 | W | 41.91% | 100% | -2381.0007 | -1382.1271 | -1674.8484 | -5437.9762 | 121.2705 | 2038.0173 | 12312 | 12312 | 138.9597 | 2335.2957 | 12312 | 0 | 282.907 | 4754.4097 | 3024 | 3024 | 221.8711 | 3728.6669 | 3024 | 0 | 102.3589 | 1720.1974 | 146.1112 | 2455.4804 | 6480 | 4526.6881 | 6461.5805 | 1934.8923 | 7192.8 | 2179.5165 | 7192.8 | 5013.2835 | 6948.1759 | 22042.2046 | 28990.3805 | 1265.5825 | 476.8616 | 446.281 | 103.252 | 23.14% | 685.3106 | 503.3497 | 181.961 | 255.9514 | 26427.4832 | 1408.052 | 493.9773 | 120.9412 | 27.1% | 685.9598 | 503.4115 | 182.5483 | 256.3183 | 30999.4497 | 1690 | 492.7958 | 327.2727 | 282.907 | 86.44% | 109182.1157 | 1615.8372 | 485.5511 | 221.8711 | 67.79% | 84367.7395 | 845 | 440.0025 | 190.4132 | 101.5229 | 53.32% | 34983.2193 | 711.5473 | 416.4895 | 145.2752 | 76.29% | 47384.5164 | 170592.8182 | 162751.7056 | -7841.1127 | 44420.2832 | 115503.7157 | 45685.4239 | 205609.4228 | 46611.249 | 89307.2123 | 63360.0485 | 199278.5098 | -6330.913 | [36 empty] | 1967-04-01 | 30 | 4 | 1967 | -18505.8524 | -10491.5278 | -30092.999 | -17222.4098 | -6330.913 | -18.5059 | -10.4915 | -30.093 | -17.2224 | -6.3309
1967-05-01 | 31 | 5 | 1967 | W | 41.66% | 100% | -2445.5909 | -1419.6206 | -1720.2825 | -5585.494 | 178.6288 | 2905.1187 | 12722.4 | 12722.4 | 219.7829 | 3574.4256 | 12722.4 | 0 | 352.8603 | 5738.7227 | 3124.8 | 3124.8 | 291.4488 | 4739.9609 | 3124.8 | 0 | 230.3512 | 3746.3039 | 176.2425 | 2866.309 | 6696 | 6696 | 6696 | 0 | 7432.56 | 7432.56 | 7432.56 | 0 | 0 | 29975.76 | 29975.76 | 1477.7325 | 501.8252 | 461.157 | 178.8342 | 38.78% | 686.2702 | 503.6444 | 182.6258 | 256.3667 | 45847.1308 | 1579.0479 | 512.7002 | 219.9883 | 47.7% | 686.7133 | 503.8088 | 182.9045 | 256.5407 | 56435.9538 | 1880 | 510.2616 | 338.1818 | 338.1818 | 100% | 144299.4992 | 1867.2487 | 509.1347 | 291.4488 | 86.18% | 124084.2518 | 970 | 459.3625 | 196.7603 | 196.7603 | 100% | 75581.3662 | 890.6561 | 447.335 | 181.3545 | 92.17% | 67839.5254 | 265727.9962 | 248359.731 | -17368.2652 | 64439.6908 | 150831.8192 | 93839.1262 | 309110.6362 | 72582.9229 | 129196.9513 | 84377.0029 | 286156.8771 | -22953.7592 | [36 empty] | 1967-05-01 | 31 | 5 | 1967 | -26218.4398 | 3289.9878 | 3978.8799 | -10222.4939 | -22953.7592 | -26.2184 | 3.29 | 3.9789 | -10.2225 | -22.9538
1967-06-01 | 30 | 6 | 1967 | W | 41.41% | 100% | -2352.5609 | -1365.6184 | -1654.8432 | -5373.0225 | 158.779 | 2668.3694 | 12312 | 12312 | 195.5216 | 3285.8493 | 12312 | 0 | 525.788 | 8836.1602 | 3024 | 3024 | 513.0367 | 8621.8666 | 3024 | 0 | 352.9378 | 5931.315 | 273.5939 | 4597.897 | 6480 | 6480 | 6480 | 0 | 7192.8 | 7192.8 | 7192.8 | 0 | 0 | 29008.8 | 29008.8 | 1764.7032 | 531.1947 | 446.281 | 158.5705 | 35.53% | 687.4996 | 503.5468 | 183.9528 | 257.1954 | 40783.6166 | 1829.276 | 537.2457 | 195.3131 | 43.76% | 687.7656 | 503.6844 | 184.0812 | 257.2756 | 50249.3119 | 2030 | 523.0807 | 327.2727 | 327.2727 | 100% | 134066.2076 | 2030 | 523.0807 | 327.2727 | 100% | 134066.2076 | 1024 | 467.0865 | 190.4132 | 190.4132 | 100% | 69652.2537 | 1024 | 467.0865 | 190.4132 | 100% | 69652.2537 | 244502.0779 | 253967.7732 | 9465.6954 | 58776.4166 | 140387.8076 | 87321.0537 | 286485.2779 | 65889.551 | 139022.1892 | 85666.2105 | 290577.9507 | 4092.6728 | [36 empty] | 1967-06-01 | 30 | 6 | 1967 | 5890.2506 | 14571.5031 | 11431.7638 | 7489.2033 | 4092.6728 | 5.8903 | 14.5715 | 11.4318 | 7.4892 | 4.0927
1967-07-01 | 31 | 7 | 1967 | W | 41.64% | 100% | -2444.4994 | -1418.987 | -1719.5148 | -5583.0012 | 139.2321 | 2264.3936 | 12722.4 | 12722.4 | 94.5369 | 1537.4954 | 11535.8359 | -1186.5641 | 551.1964 | 8964.3496 | 3124.8 | 3124.8 | 479.6293 | 7800.4226 | 3124.8 | 0 | 334.7256 | 5443.79 | 295.8455 | 4811.4656 | 6696 | 6696 | 6696 | 0 | 7432.56 | 7432.56 | 7432.56 | 0 | 0 | 29975.76 | 28789.1959 | 1821.2054 | 536.4993 | 461.157 | 140.3131 | 30.43% | 687.7325 | 503.4973 | 184.2352 | 257.3718 | 36112.6323 | 1930.4734 | 546.378 | 95.6179 | 20.73% | 688.1748 | 503.3343 | 184.8405 | 257.7498 | 24645.4887 | 1910 | 512.8891 | 338.1818 | 338.1818 | 100% | 145042.546 | 1981.567 | 519.0268 | 338.1818 | 100% | 146778.2331 | 910 | 450.3473 | 196.7603 | 196.7603 | 100% | 74098.0502 | 948.8801 | 456.2437 | 196.7603 | 100% | 75068.2055 | 255253.2285 | 246491.9273 | -8761.3012 | 54705.1923 | 151574.866 | 92355.8102 | 298635.8685 | 39606.9852 | 151891.5661 | 91606.4507 | 283105.0021 | -15530.8665 | [36 empty] | 1967-07-01 | 31 | 7 | 1967 | 15367.8305 | -4679.1955 | -7724.0703 | -11266.1611 | -15530.8665 | 15.3678 | -4.6792 | -7.7241 | -11.2662 | -15.5309
1967-08-01 | 31 | 8 | 1967 | W | 41.64% | 100% | -2444.4261 | -1418.9444 | -1719.4632 | -5582.8338 | 126.944 | 2064.5457 | 12722.4 | 12722.4 | 89.0496 | 1448.2523 | 10866.2439 | -1856.1561 | 166.9437 | 2715.0791 | 3124.8 | 3124.8 | 105.4634 | 1715.1978 | 3124.8 | 0 | 180.5513 | 2936.386 | 148.7024 | 2418.4124 | 6696 | 6696 | 6576.1709 | -119.8291 | 7432.56 | 7432.56 | 7432.56 | 0 | -119.8291 | 29975.76 | 27999.7748 | 1739.7957 | 528.8111 | 461.157 | 128.1132 | 27.78% | 687.396 | 503.4521 | 183.944 | 257.1899 | 32949.4293 | 1886.958 | 542.5014 | 90.2188 | 19.56% | 688 | 503.3152 | 184.6848 | 257.6526 | 23245.1149 | 1785.5568 | 501.7654 | 338.1818 | 166.9437 | 49.37% | 70047.4637 | 1918.6042 | 513.6367 | 105.4634 | 31.19% | 45298.0433 | 770 | 427.2058 | 196.7603 | 179.4683 | 91.21% | 64113.086 | 840.729 | 439.2998 | 147.6194 | 75.02% | 54228.3096 | 167109.979 | 122771.4678 | -44338.5112 | 51541.9893 | 76579.7837 | 82370.846 | 210492.619 | 37537.0926 | 50411.4189 | 70646.7772 | 158595.2888 | -51897.3302 | [36 empty] | 1967-08-01 | 31 | 8 | 1967 | 16749.3155 | -15632.1861 | -26776.0727 | -39993.8032 | -51897.3302 | 16.7493 | -15.6322 | -26.7761 | -39.9938 | -51.8973
1967-09-01 | 30 | 9 | 1967 | W | 41.77% | 100% | -2372.8974 | -1377.4233 | -1669.1484 | -5419.4691 | 84.3606 | 1417.7272 | 12312 | 10294.0781 | 65.8992 | 1107.4732 | 8041.3325 | -2252.7456 | 108.7283 | 1827.2388 | 3024 | 3024 | 168.7757 | 2836.3698 | 3024 | 0 | 78.9492 | 1326.7853 | 61.9646 | 1041.3489 | 6480 | 3491.4269 | 2740.3029 | -751.124 | 7192.8 | 1681.0574 | 1319.4051 | -361.6523 | -1112.7763 | 18490.5624 | 15125.0405 | 1691.5254 | 524.109 | 446.281 | 81.8452 | 18.34% | 687.1936 | 503.2764 | 183.9171 | 257.1731 | 21048.3856 | 1857.1491 | 539.8024 | 63.3838 | 14.2% | 687.8792 | 503.2146 | 184.6646 | 257.64 | 16330.2032 | 1700 | 493.7532 | 327.2727 | 108.7283 | 33.22% | 42042.9411 | 1773 | 500.6089 | 168.7757 | 51.57% | 66168.2032 | 700 | 414.2861 | 190.4132 | 82.5022 | 43.33% | 26767.4323 | 787.7137 | 430.3191 | 65.5176 | 34.41% | 22079.4956 | 89858.759 | 104577.9019 | 14719.1429 | 37023.2636 | 48364.5411 | 35935.9166 | 121323.7214 | 27679.4383 | 71112.3799 | 28466.0552 | 127257.8733 | 5934.1519 | [36 empty] | 1967-09-01 | 30 | 9 | 1967 | 16878.308 | -6318.7425 | -6382.0362 | 219.1715 | 5934.1519 | 16.8783 | -6.3187 | -6.382 | 0.21917 | 5.9342
1967-10-01 | 31 | 10 | 1968 | D | 42.55% | 100% | -2497.9759 | -1450.0291 | -1757.1313 | -5705.1364 | 99.6595 | 1620.8058 | 12722.4 | 12160.9139 | 95.262 | 1549.288 | 11624.3155 | -536.5983 | 90.5839 | 1473.2063 | 3124.8 | 3124.8 | 92.4228 | 1503.1128 | 3124.8 | 0 | 57.6731 | 937.9634 | 132.9002 | 2161.415 | 6696 | 2550.5194 | 5877.3409 | 3326.8215 | 7432.56 | 1228.0278 | 7432.56 | 6204.5322 | 9531.3536 | 19064.2611 | 28059.0164 | 1622.2086 | 517.1562 | 461.157 | 93.5561 | 20.29% | 686.899 | 503.327 | 183.572 | 256.9576 | 24039.9413 | 1792.2297 | 533.7965 | 89.1586 | 19.33% | 687.6135 | 503.3114 | 184.302 | 257.4135 | 22950.6331 | 1618.8389 | 485.8494 | 338.1818 | 90.5839 | 26.79% | 36802.2579 | 1690 | 492.7958 | 92.4228 | 27.33% | 38086.2134 | 662.1135 | 406.8369 | 196.7603 | 35.9581 | 18.28% | 12233.1682 | 674.6 | 409.3304 | 111.1852 | 56.51% | 38057.7173 | 73075.3674 | 99094.5638 | 26019.1963 | 42071.0152 | 43334.5779 | 20140.9154 | 105546.5085 | 37947.1327 | 43168.5043 | 53739.6868 | 134855.3238 | 29308.8153 | [36 empty] | 1967-10-01 | 31 | 10 | 1968 | -9318.2425 | 1279.0888 | 11605.1931 | 23895.609 | 29308.8153 | -9.3182 | 1.2791 | 11.6052 | 23.8956 | 29.3088
1967-11-01 | 30 | 11 | 1968 | D | 41% | 100% | -2329.1203 | -1352.0115 | -1638.3546 | -5319.4863 | 25.2753 | 424.7651 | 12312 | 3084.208 | 26.4354 | 444.2612 | 3225.7686 | 141.5606 | 22.2642 | 374.1627 | 3024 | 911.6728 | 21.9739 | 369.2829 | 899.783 | -11.8897 | 16.8561 | 283.2764 | 16.8801 | 283.6787 | 6480 | 745.4399 | 746.4986 | 1.0587 | 7192.8 | 358.9155 | 359.4253 | 0.50976 | 1.5685 | 5100.2361 | 5231.4755 | 1630.0192 | 517.952 | 446.281 | 25.1235 | 5.63% | 686.9324 | 503.09 | 183.8424 | 257.1265 | 6459.9134 | 1798.8802 | 534.42 | 26.2836 | 5.889% | 687.6409 | 503.0937 | 184.5471 | 257.5666 | 6769.774 | 1606.5833 | 484.6286 | 327.2727 | 22.2642 | 6.803% | 8450.0128 | 1678.0347 | 491.6444 | 21.9739 | 6.714% | 8460.5424 | 653.0926 | 405.0109 | 190.4132 | 16.7131 | 8.777% | 5301.0856 | 665.5552 | 407.5281 | 16.7371 | 8.79% | 5341.6733 | 20211.0118 | 20571.9898 | 360.9779 | 15224.9214 | 12659.2856 | 10401.441 | 38285.6479 | 13347.2224 | 11305.9139 | 8805.2426 | 33458.379 | -4827.269 | [36 empty] | 1967-11-01 | 30 | 11 | 1968 | 2409.2096 | 571.2548 | -1217.5024 | -3153.9589 | -4827.269 | 2.4092 | 0.57125 | -1.2175 | -3.154 | -4.8273
1967-12-01 | 31 | 12 | 1968 | D | 42.47% | 100% | -2493.1421 | -1447.2232 | -1753.7312 | -5694.0965 | 26.1562 | 425.3892 | 12722.4 | 3191.697 | 24.01 | 390.4849 | 2929.8101 | -261.8869 | 25.2819 | 411.1704 | 3124.8 | 1035.2394 | 24.0588 | 391.2794 | 985.1581 | -50.0813 | 17.7217 | 288.2151 | 17.3608 | 282.3461 | 6696 | 783.7172 | 767.7583 | -15.959 | 7432.56 | 377.3453 | 369.6614 | -7.684 | -23.6429 | 5387.999 | 5052.3879 | 1639.3436 | 518.8978 | 461.157 | 25.6759 | 5.568% | 686.9722 | 503.0945 | 183.8777 | 257.1485 | 6602.5144 | 1810.3509 | 535.491 | 23.5297 | 5.102% | 687.688 | 503.0874 | 184.6006 | 257.6 | 6061.2504 | 1605.375 | 484.5078 | 338.1818 | 25.2819 | 7.476% | 10243.1099 | 1678.0495 | 491.6458 | 24.0588 | 7.114% | 9891.1888 | 649.4216 | 404.2618 | 196.7603 | 18.9307 | 9.621% | 6399.557 | 662.2451 | 406.8633 | 18.5698 | 9.438% | 6317.963 | 23245.1813 | 22270.4022 | -974.779 | 15664.3714 | 14685.8693 | 11689.8196 | 42040.0602 | 12368.0784 | 12836.6437 | 9830.8515 | 35035.5736 | -7004.4866 | [36 empty] | 1967-12-01 | 31 | 12 | 1968 | 80.5371 | -1665.5062 | -3485.0258 | -5374.7003 | -7004.4866 | 0.080537 | -1.6655 | -3.485 | -5.3747 | -7.0045
1968-01-01 | 31 | 1 | 1968 | D | 44.35% | 100% | -2603.6051 | -1511.3449 | -1831.4333 | -5946.3833 | 22.197 | 360.9989 | 12722.4 | 2708.5766 | 20.3009 | 330.1617 | 2477.2051 | -231.3714 | 37.256 | 605.9114 | 3124.8 | 1525.5557 | 30.764 | 500.3287 | 1259.7211 | -265.8347 | 17.2217 | 280.0833 | 17.0276 | 276.9268 | 6696 | 761.6054 | 753.0221 | -8.5833 | 7432.56 | 366.6989 | 362.5662 | -4.1327 | -12.716 | 5362.4365 | 4852.5145 | 1661.5391 | 521.1311 | 461.157 | 20.7254 | 4.494% | 687.0667 | 503.0782 | 183.9885 | 257.2177 | 5330.9486 | 1834.4425 | 537.722 | 18.8293 | 4.083% | 687.7867 | 503.072 | 184.7147 | 257.6713 | 4851.7776 | 1606.5148 | 484.6217 | 338.1818 | 37.256 | 11.02% | 15098.0624 | 1685.6813 | 492.381 | 30.764 | 9.097% | 12666.7702 | 650.5555 | 404.4935 | 196.7603 | 16.7287 | 8.502% | 5658.4071 | 663.5731 | 407.1304 | 16.5346 | 8.403% | 5629.2159 | 26087.4182 | 23147.7637 | -2939.6545 | 13909.6851 | 20031.1382 | 10915.9114 | 44856.7347 | 10595.5376 | 15822.6663 | 9042.5709 | 35460.7748 | -9395.9599 | [36 empty] | 1968-01-01 | 31 | 1 | 1968 | -756.93 | -2831.657 | -5139.3463 | -7424.3233 | -9395.9599 | -0.75693 | -2.8317 | -5.1393 | -7.4243 | -9.396
1968-02-01 | 29 | 2 | 1968 | D | 31.26% | 100% | -1716.8444 | -996.5966 | -1207.6662 | -3921.1072 | 28.7794 | 500.3314 | 11901.6 | 3511.7961 | 56.0329 | 974.135 | 6837.395 | 3325.5989 | 41.2045 | 716.3431 | 2923.2 | 1687.2381 | 99.7708 | 1734.5217 | 2923.2 | 1235.9619 | 24.5201 | 426.2836 | 37.5377 | 652.5943 | 6264 | 1084.3705 | 1660.0544 | 575.6839 | 6953.04 | 522.1043 | 799.2855 | 277.1811 | 852.8651 | 6805.509 | 12219.9348 | 1718.0006 | 526.7017 | 431.405 | 24.6062 | 5.704% | 687.3049 | 503.0857 | 184.2191 | 257.3618 | 6332.6895 | 1863.6505 | 540.3942 | 51.8597 | 12.02% | 687.9056 | 503.1709 | 184.7347 | 257.6838 | 13363.3973 | 1669.3998 | 490.8093 | 316.3636 | 41.2045 | 13.02% | 14799.6698 | 1690 | 492.7958 | 99.7708 | 31.54% | 35980.3068 | 674.6 | 409.3304 | 184.0661 | 24.3711 | 13.24% | 7300.3501 | 674.6 | 409.3304 | 37.3887 | 20.31% | 11199.7449 | 28432.7094 | 60543.449 | 32110.7396 | 15335.9255 | 19674.5879 | 12769.625 | 47780.1384 | 23975.3879 | 41094.5902 | 16314.2186 | 81384.1967 | 33604.0583 | [36 empty] | 1968-02-01 | 29 | 2 | 1968 | 30748.8332 | 40157.2089 | 26800.0407 | 30057.6453 | 33604.0583 | 30.7488 | 40.1572 | 26.8 | 30.0576 | 33.6041
1968-03-01 | 31 | 3 | 1968 | D | 29.85% | 100% | -1752.3798 | -1017.2243 | -1232.6626 | -4002.2667 | 29.7082 | 483.1575 | 12722.4 | 3625.1331 | 68.9656 | 1121.6181 | 8415.5066 | 4790.3734 | 87.1782 | 1417.8173 | 3124.8 | 3124.8 | 107.7784 | 1752.8476 | 3124.8 | 0 | 40.4644 | 658.0902 | 34.1093 | 554.7344 | 6696 | 1789.4854 | 1508.4391 | -281.0463 | 7432.56 | 861.6041 | 726.2855 | -135.3186 | -416.3649 | 9401.0227 | 13775.0312 | 1762.7292 | 531.0069 | 461.157 | 28.3492 | 6.147% | 687.4914 | 503.1034 | 184.3881 | 257.4673 | 7299.0019 | 1869.1218 | 540.8908 | 67.6067 | 14.66% | 687.9278 | 503.2361 | 184.6917 | 257.6569 | 17419.3205 | 1690 | 492.7958 | 338.1818 | 87.1782 | 25.78% | 35924.9756 | 1690 | 492.7958 | 107.7784 | 31.87% | 44414.0497 | 682.0673 | 410.8033 | 196.7603 | 41.0484 | 20.86% | 14101.0567 | 688.4224 | 412.0462 | 34.6933 | 17.63% | 11953.9926 | 57325.0342 | 73787.3628 | 16462.3286 | 16794.295 | 42457.2956 | 20881.3462 | 80132.9368 | 29952.6072 | 49929.1454 | 17085.2546 | 96967.0072 | 16834.0704 | [36 empty] | 1968-03-01 | 31 | 3 | 1968 | 3568.5708 | 7839.788 | 11503.0427 | 13931.5352 | 16834.0704 | 3.5686 | 7.8398 | 11.503 | 13.9315 | 16.8341
1968-04-01 | 30 | 4 | 1968 | D | 29.5% | 100% | -1676.0355 | -972.9078 | -1178.9604 | -3827.9037 | 207.5957 | 3488.7605 | 12312 | 12312 | 123.4494 | 2074.6358 | 12312 | 0 | 202.4536 | 3402.3445 | 3024 | 3024 | 169.9637 | 2856.3344 | 3024 | 0 | 126.9711 | 2133.8197 | 90.2922 | 1517.4113 | 6480 | 5615.1325 | 3993.0579 | -1622.0746 | 7192.8 | 7192.8 | 1922.5834 | -5270.2166 | -6892.2912 | 28143.9325 | 21251.6413 | 1627.0995 | 517.6549 | 446.281 | 211.1514 | 47.31% | 686.9199 | 503.7454 | 183.1746 | 256.7094 | 54204.5433 | 1817.6383 | 536.1685 | 127.0051 | 28.46% | 687.7179 | 503.4329 | 184.285 | 257.4029 | 32691.4909 | 1596.7734 | 483.646 | 327.2727 | 202.4536 | 61.86% | 76682.066 | 1629.2633 | 486.882 | 169.9637 | 51.93% | 64806.8195 | 648.9814 | 404.1717 | 190.4132 | 125.9281 | 66.13% | 39859.2642 | 692.0154 | 412.7447 | 89.2492 | 46.87% | 28848.7358 | 170745.8735 | 126347.0461 | -44398.8274 | 72197.3433 | 83003.666 | 56663.1967 | 211864.206 | 49008.2553 | 70155.5116 | 37581.4167 | 156745.1837 | -55119.0223 | [36 empty] | 1968-04-01 | 30 | 4 | 1968 | -87924.4265 | -77716.1415 | -68418.2958 | -63114.9977 | -55119.0223 | -87.9244 | -77.7161 | -68.4183 | -63.115 | -55.119
1968-05-01 | 31 | 5 | 1968 | D | 29.29% | 100% | -1719.2835 | -998.0125 | -1209.3819 | -3926.6779 | 238.4054 | 3877.2925 | 12722.4 | 12722.4 | 164.4844 | 2675.0822 | 12722.4 | 0 | 196.0695 | 3188.7651 | 3124.8 | 3124.8 | 258.2054 | 4199.3086 | 3124.8 | 0 | 116.1482 | 1888.969 | 134.279 | 2183.8393 | 6696 | 5136.5031 | 5938.3173 | 801.8142 | 7432.56 | 7432.56 | 7432.56 | 0 | 801.8142 | 28416.2631 | 29218.0773 | 1480.4777 | 502.1279 | 461.157 | 243.3778 | 52.78% | 686.2824 | 503.9057 | 182.3767 | 256.2111 | 62356.0827 | 1744.9375 | 529.3055 | 169.4568 | 36.75% | 687.4174 | 503.608 | 183.8094 | 257.1059 | 43568.3251 | 1610.64 | 485.0335 | 338.1818 | 196.0695 | 57.98% | 79524.9669 | 1580.9941 | 482.0554 | 258.2054 | 76.35% | 104083.9961 | 652.8497 | 404.9614 | 196.7603 | 115.9182 | 58.91% | 39254.2617 | 677.7527 | 409.9539 | 134.049 | 68.13% | 45953.6912 | 181135.3113 | 193606.0124 | 12470.7011 | 80948.6427 | 86057.2869 | 55952.5248 | 222958.4544 | 60441.6016 | 109618.3037 | 62244.3865 | 232304.2918 | 9345.8375 | [36 empty] | 1968-05-01 | 31 | 5 | 1968 | -37853.5334 | -21021.9214 | -8629.8804 | -1367.664 | 9345.8375 | -37.8535 | -21.0219 | -8.6299 | -1.3677 | 9.3458
1968-06-01 | 30 | 6 | 1968 | D | 29.11% | 100% | -1653.9147 | -960.0671 | -1163.4001 | -3777.3819 | 111.8242 | 1879.2679 | 12312 | 12312 | 124.2678 | 2088.3889 | 12312 | 0 | 155.3577 | 2610.8721 | 3024 | 3024 | 176.952 | 2973.7762 | 3024 | 0 | 113.4225 | 1906.1283 | 108.7893 | 1828.265 | 6480 | 5015.964 | 4811.0673 | -204.8967 | 7192.8 | 7192.8 | 7192.8 | 0 | -204.8967 | 27544.764 | 27339.8673 | 1429.2207 | 496.3952 | 446.281 | 112.8819 | 25.29% | 686.0546 | 503.3832 | 182.6714 | 256.3951 | 28942.3695 | 1681.237 | 523.0923 | 125.3255 | 28.08% | 687.1501 | 503.427 | 183.7232 | 257.052 | 32215.1601 | 1540.7174 | 477.9371 | 327.2727 | 155.3577 | 47.47% | 58149.269 | 1489.4772 | 472.5718 | 176.952 | 54.07% | 65488.3385 | 587.9514 | 391.1608 | 190.4132 | 112.4005 | 59.03% | 34432.1687 | 617.4877 | 397.5916 | 107.7673 | 56.6% | 33555.6068 | 121523.8072 | 131259.1054 | 9735.2982 | 46935.1695 | 64470.869 | 50636.9327 | 162042.9712 | 48554.0453 | 70849.8714 | 48392.074 | 167795.9908 | 5753.0195 | [36 empty] | 1968-06-01 | 30 | 6 | 1968 | 10256.8296 | 10258.9439 | 10857.5896 | 6637.0974 | 5753.0195 | 10.2568 | 10.2589 | 10.8576 | 6.6371 | 5.753
1968-07-01 | 31 | 7 | 1968 | D | 29.36% | 100% | -1723.396 | -1000.3997 | -1212.2747 | -3936.0704 | 118.4989 | 1927.1996 | 12722.4 | 12722.4 | 117.1093 | 1904.6002 | 12722.4 | 0 | 180.891 | 2941.9104 | 3124.8 | 3124.8 | 133.5282 | 2171.6278 | 3124.8 | 0 | 117.235 | 1906.6451 | 97.8328 | 1591.0986 | 6696 | 5184.568 | 4326.531 | -858.037 | 7432.56 | 7432.56 | 2083.1446 | -5349.4154 | -6207.4524 | 28464.328 | 22256.8756 | 1349.7039 | 487.1513 | 461.157 | 119.9718 | 26.02% | 685.6962 | 503.4222 | 182.2741 | 256.147 | 30730.422 | 1603.1098 | 515.1968 | 118.5822 | 25.71% | 686.817 | 503.4171 | 183.3999 | 256.8501 | 30457.8658 | 1366.1038 | 459.0218 | 338.1818 | 180.891 | 53.49% | 69433.9583 | 1362.2264 | 458.5803 | 133.5282 | 39.48% | 51204.7235 | 469.5462 | 362.3148 | 196.7603 | 126.525 | 64.3% | 38334.0024 | 518.4847 | 374.9004 | 107.1228 | 54.44% | 33583.0134 | 138498.3827 | 115245.6027 | -23252.78 | 49322.982 | 75966.2783 | 55080.3304 | 180369.5907 | 47327.0298 | 56736.6438 | 42909.6143 | 146973.2879 | -33396.3028 | [36 empty] | 1968-07-01 | 31 | 7 | 1968 | 16459.9708 | 6309.1433 | -2876.7519 | -22684.4008 | -33396.3028 | 16.46 | 6.3091 | -2.8768 | -22.6844 | -33.3963
1968-08-01 | 31 | 8 | 1968 | D | 29.29% | 100% | -1719.4175 | -998.0903 | -1209.4762 | -3926.984 | 103.8253 | 1688.5562 | 12722.4 | 12669.2452 | 105.4862 | 1715.5681 | 12722.4 | 53.1548 | 153.4689 | 2495.9329 | 3124.8 | 3124.8 | 115.5063 | 1878.5305 | 3124.8 | 0 | 95.9052 | 1559.748 | 79.8804 | 1299.1307 | 6696 | 4241.2822 | 3532.6089 | -708.6733 | 7432.56 | 2042.0988 | 1700.8858 | -341.2131 | -1049.8864 | 22077.4262 | 21080.6946 | 1274.9686 | 478.0376 | 461.157 | 105.1945 | 22.81% | 685.354 | 503.3686 | 181.9854 | 255.9667 | 26926.2991 | 1526.7136 | 507.1582 | 106.8554 | 23.17% | 686.4857 | 503.3746 | 183.1111 | 256.6697 | 27426.5592 | 1226.7521 | 442.4874 | 338.1818 | 153.4689 | 45.38% | 56786.2335 | 1260.8373 | 446.665 | 115.5063 | 34.16% | 43142.9059 | 371.1326 | 333.2684 | 196.7603 | 100.9472 | 51.3% | 28132.6047 | 436.0958 | 353.0662 | 84.9224 | 43.16% | 25072.6505 | 111845.1372 | 95642.1156 | -16203.0216 | 45465.7043 | 63318.5535 | 38545.1857 | 147329.4435 | 44299.7017 | 48677.1356 | 33225.8689 | 126202.7062 | -21126.7373 | [36 empty] | 1968-08-01 | 31 | 8 | 1968 | 16045.869 | 7870.2814 | 200.8296 | -12090.4608 | -21126.7373 | 16.0459 | 7.8703 | 0.20083 | -12.0905 | -21.1267
1968-09-01 | 30 | 9 | 1968 | D | 29.31% | 100% | -1665.2575 | -966.6514 | -1171.3789 | -3803.2878 | 63.9649 | 1074.9662 | 12312 | 7805.3 | 72.8985 | 1225.1001 | 8895.4184 | 1090.1184 | 93.0787 | 1564.2396 | 3024 | 3024 | 65.2153 | 1095.9795 | 2670.4286 | -353.5714 | 44.128 | 741.5951 | 33.4883 | 562.7894 | 6480 | 1951.5026 | 1480.9767 | -470.5259 | 7192.8 | 939.6124 | 713.0629 | -226.5495 | -697.0754 | 13720.4149 | 13759.8865 | 1232.5928 | 472.6693 | 446.281 | 61.424 | 13.76% | 685.1577 | 503.2081 | 181.9496 | 255.9443 | 15721.1157 | 1475.4042 | 501.568 | 70.3576 | 15.77% | 686.26 | 503.2378 | 183.0222 | 256.6142 | 18054.7475 | 1148.1423 | 432.4876 | 327.2727 | 93.0787 | 28.44% | 31525.7055 | 1210.0909 | 440.4116 | 65.2153 | 19.93% | 22493.0888 | 328.2123 | 318.5342 | 190.4132 | 46.051 | 24.18% | 11487.769 | 403.8152 | 343.5614 | 35.4113 | 18.6% | 9527.6747 | 58734.5902 | 50075.511 | -8659.0792 | 29207.2156 | 37847.3055 | 18374.884 | 85429.4051 | 30965.7084 | 27494.466 | 14546.3354 | 73006.5097 | -12422.8953 | [36 empty] | 1968-09-01 | 30 | 9 | 1968 | 9919.8033 | 5729.8629 | 1253.8853 | -6483.6441 | -12422.8953 | 9.9198 | 5.7299 | 1.2539 | -6.4836 | -12.4229
1968-10-01 | 31 | 10 | 1969 | W | 30.07% | 100% | -1764.9192 | -1024.5032 | -1241.4831 | -4030.9055 | 74.2791 | 1208.0337 | 12722.4 | 9063.8828 | 90.2738 | 1468.1623 | 11015.629 | 1951.7462 | 43.8868 | 713.751 | 3124.8 | 1797.0729 | 43.2553 | 703.4798 | 1771.2123 | -25.8605 | 22.3032 | 362.7265 | 24.6478 | 400.8582 | 6696 | 986.3294 | 1090.0176 | 103.6882 | 7432.56 | 474.8993 | 524.8233 | 49.924 | 153.6122 | 12322.1844 | 14401.6822 | 1197.561 | 468.1134 | 461.157 | 68.3408 | 14.82% | 684.9942 | 503.2387 | 181.7555 | 255.8231 | 17483.1484 | 1424.3777 | 495.8447 | 84.3355 | 18.29% | 686.033 | 503.2944 | 182.7385 | 256.437 | 21626.7366 | 1111.8567 | 427.6864 | 338.1818 | 43.8868 | 12.98% | 15695.7231 | 1174.4367 | 435.8917 | 43.2553 | 12.79% | 15766.65 | 307.0529 | 310.669 | 196.7603 | 20.2032 | 10.27% | 5248.5493 | 380.3112 | 336.2331 | 22.5478 | 11.46% | 6339.6683 | 38427.4208 | 43733.0549 | 5305.6341 | 32417.1912 | 20900.3159 | 10838.9781 | 64156.4851 | 36747.6063 | 19920.8791 | 10842.2261 | 67510.7116 | 3354.2264 | [36 empty] | 1968-10-01 | 31 | 10 | 1969 | 16641.6193 | 13885.486 | 11231.2768 | 6653.273 | 3354.2264 | 16.6416 | 13.8855 | 11.2313 | 6.6533 | 3.3542
1968-11-01 | 30 | 11 | 1969 | W | 27.55% | 100% | -1565.1503 | -908.541 | -1100.9612 | -3574.6525 | 19.5951 | 329.3062 | 12312 | 2391.0836 | 23.1627 | 389.2613 | 2826.4158 | 435.3322 | 13.3385 | 224.1605 | 3024 | 546.1822 | 13.9872 | 235.062 | 572.7445 | 26.5623 | 16.8561 | 283.2764 | 17.0158 | 285.9592 | 6480 | 745.4399 | 752.4999 | 7.06 | 7192.8 | 358.9155 | 362.3147 | 3.3993 | 10.4592 | 4041.6212 | 4513.9749 | 1224.5088 | 471.6277 | 446.281 | 19.4297 | 4.354% | 685.12 | 503.0719 | 182.0481 | 256.0059 | 4974.1061 | 1447.7579 | 498.488 | 22.9972 | 5.153% | 686.1373 | 503.0832 | 183.054 | 256.6341 | 5901.874 | 1141.2782 | 431.5887 | 327.2727 | 13.3385 | 4.076% | 4508.3434 | 1203.2096 | 439.5476 | 13.9872 | 4.274% | 4814.7778 | 313.9648 | 313.2867 | 190.4132 | 15.2041 | 7.985% | 3730.3008 | 387.0635 | 338.3763 | 15.3638 | 8.069% | 4071.3466 | 13212.7503 | 14787.9984 | 1575.2482 | 13045.9897 | 8352.1256 | 8830.6561 | 30228.7714 | 12843.9395 | 7776.5814 | 8081.2 | 28701.7209 | -1527.0505 | [36 empty] | 1968-11-01 | 30 | 11 | 1969 | 3902.2045 | 3241.3992 | 2181.3348 | 126.9775 | -1527.0505 | 3.9022 | 3.2414 | 2.1813 | 0.12698 | -1.5271
1968-12-01 | 31 | 12 | 1969 | W | 29.42% | 100% | -1726.9805 | -1002.4804 | -1214.7962 | -3944.2571 | 20.0179 | 325.5605 | 12722.4 | 2442.6817 | 19.6645 | 319.8128 | 2399.5572 | -43.1245 | 16.0586 | 261.1682 | 3124.8 | 657.5658 | 16.114 | 262.0691 | 659.8342 | 2.2683 | 17.7217 | 288.215 | 17.4873 | 284.4044 | 6696 | 783.7172 | 773.3553 | -10.3619 | 7432.56 | 377.3453 | 372.3563 | -4.9891 | -15.3509 | 4261.31 | 4205.1029 | 1235.7034 | 473.0686 | 461.157 | 16.9415 | 3.674% | 685.1721 | 503.0658 | 182.1063 | 256.0422 | 4337.7509 | 1459.3058 | 499.7805 | 16.5881 | 3.597% | 686.1886 | 503.0646 | 183.124 | 256.6778 | 4257.8065 | 1231.2303 | 443.0416 | 338.1818 | 16.0586 | 4.749% | 5949.4106 | 1293.1063 | 450.5377 | 16.114 | 4.765% | 6070.9435 | 335.6258 | 321.1899 | 196.7603 | 15.8787 | 8.07% | 4264.7853 | 408.9588 | 345.1174 | 15.6443 | 7.951% | 4514.8768 | 14551.9467 | 14843.6268 | 291.68 | 12650.5926 | 10014.4964 | 9555.0477 | 32220.1368 | 10800.5433 | 9135.8172 | 8574.9922 | 28511.3526 | -3708.7841 | [36 empty] | 1968-12-01 | 31 | 12 | 1969 | 1885.4272 | 914.179 | -158.3204 | -2203.2154 | -3708.7841 | 1.8854 | 0.91418 | -0.15832 | -2.2032 | -3.7088
1969-01-01 | 31 | 1 | 1969 | W | 31.65% | 100% | -1858.0046 | -1078.5375 | -1306.9614 | -4243.5036 | 31.6676 | 515.0246 | 12722.4 | 3864.2321 | 31.1429 | 506.4902 | 3800.1985 | -64.0336 | 44.9609 | 731.2195 | 3124.8 | 1841.055 | 106.8369 | 1737.5353 | 3124.8 | 1283.745 | 17.2217 | 280.0833 | 84.8661 | 1380.2146 | 6696 | 761.6054 | 3753.0931 | 2991.4877 | 7432.56 | 366.6989 | 1807.0448 | 1440.346 | 4431.8337 | 6833.5914 | 12485.1365 | 1532.7019 | 507.8003 | 461.157 | 0 | 0% | 686.5118 | 503.0108 | 183.501 | 256.9133 | 0 | 1756.8291 | 530.4442 | -0.52476 | -0.1138% | 687.4669 | 503.0091 | 184.4578 | 257.5108 | -135.1312 | 1690 | 492.7958 | 338.1818 | 44.9609 | 13.29% | 18527.8068 | 1690 | 492.7958 | 106.8369 | 31.59% | 44026.0648 | 668.9115 | 408.1992 | 196.7603 | 14.0147 | 7.123% | 4783.835 | 674.6 | 409.3304 | 81.6591 | 41.5% | 27951.1819 | 23311.6418 | 71842.1155 | 48530.4737 | 9734.3921 | 23776.3818 | 10041.3393 | 43552.1132 | 7677.2226 | 49479.8473 | 36333.5584 | 93490.6283 | 49938.5152 | [36 empty] | 1969-01-01 | 31 | 1 | 1969 | 40384.4143 | 49229.5322 | 43383.5011 | 56498.9381 | 49938.5152 | 40.3844 | 49.2295 | 43.3835 | 56.4989 | 49.9385
1969-02-01 | 28 | 2 | 1969 | W | 31.71% | 100% | -1681.4082 | -976.0266 | -1182.7396 | -3840.1745 | 22.4083 | 403.4825 | 11491.2 | 2734.3638 | 87.787 | 1580.6886 | 10712.1806 | 7977.8168 | 311.7037 | 5612.5225 | 2822.4 | 2822.4 | 311.7036 | 5612.5206 | 2822.4 | 0 | 125.8199 | 2265.5075 | 131.5084 | 2367.9336 | 6048 | 5564.2235 | 5815.7881 | 251.5646 | 6713.28 | 6713.28 | 6713.28 | 0 | 251.5646 | 17834.2673 | 26063.6487 | 1733.1019 | 528.1656 | 416.5289 | 0 | 0% | 687.3681 | 503.0108 | 184.3572 | 257.448 | 0 | 1891.8503 | 542.941 | 65.3787 | 15.7% | 688.0197 | 503.2067 | 184.813 | 257.7326 | 16850.2298 | 1690 | 492.7958 | 305.4545 | 305.4545 | 100% | 102689.9458 | 1690 | 492.7958 | 305.4545 | 100% | 102689.9458 | 674.6 | 409.3304 | 177.719 | 177.719 | 100% | 49627.478 | 674.6 | 409.3304 | 177.719 | 100% | 49627.4786 | 152317.4238 | 169167.6542 | 16850.2303 | 8036.4438 | 108590.1058 | 65634.5816 | 182261.1311 | 31183.0821 | 107614.0792 | 64703.4071 | 203500.5684 | 21239.4373 | [36 empty] | 1969-02-01 | 28 | 2 | 1969 | 35932.8176 | 21783.0167 | 10111.6562 | 15455.434 | 21239.4373 | 35.9328 | 21.783 | 10.1117 | 15.4554 | 21.2394
1969-03-01 | 31 | 3 | 1969 | W | 30.21% | 100% | -1773.4252 | -1029.4407 | -1247.4664 | -4050.3322 | 126.503 | 2057.3738 | 12722.4 | 12722.4 | 88.8599 | 1445.1674 | 10843.0982 | -1879.3018 | 280.9936 | 4569.9233 | 3124.8 | 3124.8 | 280.9936 | 4569.9228 | 3124.8 | 0 | 107.0733 | 1741.3799 | 122.5369 | 1992.872 | 6696 | 4735.1774 | 5419.0371 | 683.8598 | 7432.56 | 2279.9002 | 7432.56 | 5152.6598 | 5836.5196 | 22862.2776 | 26819.4953 | 1793.4969 | 533.9154 | 461.157 | 117.9145 | 25.57% | 687.6187 | 503.4147 | 184.204 | 257.3523 | 30345.5583 | 1989.8884 | 551.5545 | 80.2713 | 17.41% | 688.4109 | 503.2802 | 185.1307 | 257.9311 | 20704.4773 | 1690 | 492.7958 | 338.1818 | 280.9936 | 83.09% | 115793.755 | 1690 | 492.7958 | 280.9936 | 83.09% | 115793.741 | 735 | 420.8744 | 196.7603 | 103.2703 | 52.49% | 36345.4062 | 719.5364 | 417.9966 | 118.7339 | 60.34% | 41502.0199 | 182484.7194 | 178000.2382 | -4484.4813 | 48938.1183 | 122326.075 | 47489.6838 | 218753.877 | 35644.3103 | 121296.6203 | 57235.3506 | 214176.2813 | -4577.5958 | [36 empty] | 1969-03-01 | 31 | 3 | 1969 | -328.8611 | -1236.5811 | -22917.0972 | -19387.0548 | -4577.5958 | -0.32886 | -1.2366 | -22.9171 | -19.3871 | -4.5776
1969-04-01 | 30 | 4 | 1969 | W | 29.78% | 100% | -1691.8463 | -982.0857 | -1190.082 | -3864.0139 | 173.355 | 2913.3279 | 12312 | 12312 | 173.8065 | 2920.9155 | 12312 | 0 | 400.7047 | 6734.0645 | 3024 | 3024 | 372.7047 | 6263.5094 | 3024 | 0 | 154.3116 | 2593.2917 | 160.401 | 2695.6277 | 6480 | 6824.23 | 7093.5265 | 269.2965 | 7192.8 | 7192.8 | 7192.8 | 0 | 269.2965 | 29353.03 | 29622.3265 | 1916.9622 | 545.1823 | 446.281 | 171.0778 | 38.33% | 688.1207 | 503.593 | 184.5277 | 257.5545 | 44061.8544 | 2112.902 | 561.8731 | 171.5293 | 38.44% | 688.8901 | 503.5947 | 185.2954 | 258.034 | 44260.3872 | 1690 | 492.7958 | 327.2727 | 327.2727 | 100% | 126304.1425 | 1718 | 495.4651 | 327.2727 | 100% | 126988.292 | 845 | 440.0025 | 190.4132 | 152.6196 | 80.15% | 52590.3654 | 823.447 | 436.4255 | 158.709 | 83.35% | 54244.0934 | 222956.3623 | 225492.7727 | 2536.4104 | 62054.6544 | 132625.7425 | 70603.3954 | 265283.7923 | 60561.3409 | 132327.8064 | 71336.338 | 264225.4852 | -1058.307 | [36 empty] | 1969-04-01 | 30 | 4 | 1969 | -14897.2915 | -7411.7671 | -87.4168 | 2239.6154 | -1058.307 | -14.8973 | -7.4118 | -0.087417 | 2.2396 | -1.0583
1969-05-01 | 31 | 5 | 1969 | W | 29.55% | 100% | -1734.3554 | -1006.7615 | -1219.9839 | -3961.1007 | 232.4678 | 3780.7261 | 12722.4 | 12722.4 | 252.0338 | 4098.9375 | 12722.4 | 0 | 602.8262 | 9804.0283 | 3124.8 | 3124.8 | 558.8262 | 9088.4365 | 3124.8 | 0 | 440.0222 | 7156.2744 | 418.4692 | 6805.7491 | 6696 | 6696 | 6696 | 0 | 7432.56 | 7432.56 | 7432.56 | 0 | 0 | 29975.76 | 29975.76 | 2178.0481 | 567.1354 | 461.157 | 235.9096 | 51.16% | 689.1389 | 503.8744 | 185.2644 | 258.0146 | 60868.1211 | 2354.422 | 580.7478 | 255.4756 | 55.4% | 689.7956 | 503.9568 | 185.8388 | 258.3733 | 66008.0869 | 1930 | 514.6226 | 338.1818 | 338.1818 | 100% | 145532.7525 | 2002 | 520.7466 | 338.1818 | 100% | 147264.5952 | 970 | 459.3625 | 196.7603 | 196.7603 | 100% | 75581.3662 | 970 | 459.3625 | 196.7603 | 100% | 75581.3662 | 281982.2398 | 288854.0482 | 6871.8085 | 79460.6811 | 152065.0725 | 93839.1262 | 325364.8798 | 82866.2915 | 152790.1537 | 92619.1423 | 328275.5875 | 2910.7077 | [36 empty] | 1969-05-01 | 31 | 5 | 1969 | 15148.8125 | 12069.6256 | 10047.8509 | 6229.159 | 2910.7077 | 15.1488 | 12.0696 | 10.0479 | 6.2292 | 2.9107
1969-06-01 | 30 | 6 | 1969 | W | 29.32% | 100% | -1665.5189 | -966.8031 | -1171.5627 | -3803.8847 | 175.9389 | 2956.7502 | 12312 | 12312 | 255.6581 | 4296.4765 | 12312 | 0 | 578.2309 | 9717.4912 | 3024 | 3024 | 650.231 | 10927.493 | 3024 | 0 | 341.9458 | 5746.5892 | 341.9459 | 5746.5904 | 6480 | 6480 | 6480 | 0 | 7192.8 | 7192.8 | 7192.8 | 0 | 0 | 29008.8 | 29008.8 | 2323.3455 | 578.4128 | 446.281 | 176.3316 | 39.51% | 689.6816 | 503.6126 | 186.069 | 258.5171 | 45584.7267 | 2420 | 585.5917 | 256.0508 | 57.37% | 690.0338 | 503.9243 | 186.1095 | 258.5424 | 66199.9977 | 2030 | 523.0807 | 327.2727 | 327.2727 | 100% | 134066.2076 | 2030 | 523.0807 | 327.2727 | 100% | 134066.2076 | 1024 | 467.0865 | 190.4132 | 190.4132 | 100% | 69652.2537 | 1024 | 467.0865 | 190.4132 | 100% | 69652.2537 | 249303.188 | 269918.459 | 20615.271 | 63577.5267 | 140387.8076 | 87321.0537 | 291286.388 | 82527.2788 | 139421.0045 | 86149.491 | 308097.7743 | 16811.3862 | [36 empty] | 1969-06-01 | 30 | 6 | 1969 | 37015.6827 | 30047.0562 | 16369.7792 | 12282.6536 | 16811.3862 | 37.0157 | 30.0471 | 16.3698 | 12.2827 | 16.8114
1969-07-01 | 31 | 7 | 1969 | W | 29.54% | 100% | -1734.2556 | -1006.7035 | -1219.9136 | -3960.8727 | 144.405 | 2348.5217 | 12722.4 | 12722.4 | 223.8999 | 3641.3824 | 12722.4 | 0 | 395.0496 | 6424.8662 | 3124.8 | 3124.8 | 349.051 | 5676.7707 | 3124.8 | 0 | 256.8004 | 4176.4576 | 237.1771 | 3857.3164 | 6696 | 6696 | 6696 | 0 | 7432.56 | 7432.56 | 7432.56 | 0 | 0 | 29975.76 | 29975.76 | 2282.8406 | 575.3298 | 461.157 | 145.4814 | 31.55% | 689.532 | 503.5167 | 186.0153 | 258.4835 | 37604.5323 | 2300 | 576.6414 | 224.9763 | 48.79% | 689.5955 | 503.8292 | 185.7663 | 258.328 | 58117.6762 | 1910 | 512.8891 | 338.1818 | 338.1818 | 100% | 145042.546 | 1955.9987 | 516.8546 | 338.1818 | 100% | 146163.9654 | 910 | 450.3473 | 196.7603 | 196.7603 | 100% | 74098.0502 | 929.6232 | 453.349 | 196.7603 | 100% | 74591.9335 | 256745.1285 | 278873.5751 | 22128.4466 | 56197.0923 | 151574.866 | 92355.8102 | 300127.7685 | 74975.9806 | 151689.5819 | 91629.7799 | 318295.3424 | 18167.5739 | [36 empty] | 1969-07-01 | 31 | 7 | 1969 | 19458.2075 | 19247.9166 | 19011.6473 | 18557.5154 | 18167.5739 | 19.4582 | 19.2479 | 19.0116 | 18.5575 | 18.1676
1969-08-01 | 31 | 8 | 1969 | W | 29.53% | 100% | -1733.4681 | -1006.2464 | -1219.3597 | -3959.0741 | 186.9107 | 3039.8105 | 12722.4 | 12722.4 | 204.07 | 3318.8802 | 12722.4 | 0 | 166.9437 | 2715.0791 | 3124.8 | 3124.8 | 126.646 | 2059.6999 | 3124.8 | 0 | 165.0669 | 2684.5565 | 147.8271 | 2404.1774 | 6696 | 7299.8725 | 6537.4628 | -762.4097 | 7432.56 | 7432.56 | 7432.56 | 0 | -762.4097 | 30579.6325 | 29817.2228 | 2130 | 563.2673 | 461.157 | 188.08 | 40.78% | 688.9558 | 503.6807 | 185.2751 | 258.0213 | 48528.6247 | 2130 | 563.2673 | 205.2393 | 44.51% | 688.9558 | 503.749 | 185.2068 | 257.9786 | 52947.3397 | 1772.2759 | 500.542 | 338.1818 | 166.9437 | 49.37% | 69876.6808 | 1858.5723 | 508.3644 | 126.646 | 37.45% | 53837.9184 | 770 | 427.2058 | 196.7603 | 162.5039 | 82.59% | 58052.7433 | 806.8631 | 433.6196 | 145.2641 | 73.83% | 52673.1018 | 176458.0488 | 159458.3599 | -16999.689 | 67121.1847 | 76409.0008 | 76914.3758 | 220444.5613 | 69806.4316 | 59363.992 | 69552.9649 | 198723.3886 | -21721.1727 | [36 empty] | 1969-08-01 | 31 | 8 | 1969 | 9131.6799 | 444.9184 | -5523.8769 | -15473.1429 | -21721.1727 | 9.1317 | 0.44492 | -5.5239 | -15.4731 | -21.7212
1969-09-01 | 30 | 9 | 1969 | W | 29.64% | 100% | -1683.5236 | -977.2545 | -1184.2276 | -3845.0056 | 146.307 | 2458.77 | 12312 | 12312 | 146.307 | 2458.7705 | 12312 | 0 | 94.711 | 1591.6713 | 3024 | 3024 | 108.0075 | 1815.1256 | 3024 | 0 | 75.7696 | 1273.351 | 66.4153 | 1116.1454 | 6480 | 3350.8147 | 2937.1293 | -413.6855 | 7192.8 | 1613.3552 | 1414.1734 | -199.1819 | -612.8673 | 20300.17 | 19687.3026 | 2000 | 552.4226 | 446.281 | 143.5993 | 32.18% | 688.4508 | 503.4923 | 184.9585 | 257.8235 | 37023.2772 | 2000 | 552.4226 | 143.5993 | 32.18% | 688.4508 | 503.4923 | 184.9585 | 257.8235 | 37023.2845 | 1700 | 493.7532 | 327.2727 | 94.711 | 28.94% | 36622.7679 | 1773 | 500.6089 | 108.0075 | 33% | 42344.1268 | 700 | 414.2861 | 190.4132 | 75.4056 | 39.6% | 24464.9871 | 746.2175 | 422.9306 | 66.0513 | 34.69% | 21877.161 | 98111.0321 | 101244.5723 | 3133.5401 | 55016.0772 | 42944.3679 | 33425.157 | 131385.6021 | 53332.5609 | 47688.4723 | 29040.236 | 130061.2693 | -1324.3328 | [36 empty] | 1969-09-01 | 30 | 9 | 1969 | 7510.51 | 2040.9007 | -1919.4163 | -5916.5334 | -1324.3328 | 7.5105 | 2.0409 | -1.9194 | -5.9165 | -1.3243
1969-10-01 | 31 | 10 | 1970 | AN | 30.39% | 100% | -1783.747 | -1035.4323 | -1254.727 | -4073.9063 | 89.5165 | 1455.8467 | 12722.4 | 10923.2249 | 102.3072 | 1663.8674 | 12484.0053 | 1560.7804 | 72.716 | 1182.6118 | 3124.8 | 2977.5645 | 115.716 | 1881.9397 | 3124.8 | 147.2355 | 63.0082 | 1024.7297 | 96.7364 | 1573.2672 | 6696 | 2786.4551 | 4278.0438 | 1491.5887 | 7432.56 | 1341.6265 | 2059.7989 | 718.1723 | 2209.761 | 18028.8711 | 21946.648 | 1947.8029 | 547.9015 | 461.157 | 83.3597 | 18.08% | 688.244 | 503.291 | 184.953 | 257.8201 | 21491.8122 | 1935.0121 | 546.7781 | 96.1504 | 20.85% | 688.193 | 503.3362 | 184.8567 | 257.76 | 24783.7297 | 1660 | 489.8964 | 338.1818 | 72.716 | 21.5% | 29788.9814 | 1690 | 492.7958 | 115.716 | 34.22% | 47685.0156 | 662.1108 | 406.8363 | 196.7603 | 53.4702 | 27.18% | 18190.8487 | 674.6 | 409.3304 | 87.1984 | 44.32% | 29847.2505 | 69471.6423 | 102315.9959 | 32844.3536 | 38285.1971 | 36174.066 | 26448.1303 | 100907.3934 | 41354.148 | 53181.9033 | 39059.5662 | 133595.6176 | 32688.2242 | [36 empty] | 1969-10-01 | 31 | 10 | 1970 | 16541.1962 | 13415.9167 | 11284.3297 | 28429.8813 | 32688.2242 | 16.5412 | 13.4159 | 11.2843 | 28.4299 | 32.6882
1969-11-01 | 30 | 11 | 1970 | AN | 28.71% | 100% | -1630.875 | -946.693 | -1147.1935 | -3724.7615 | 31.3029 | 526.0633 | 12312 | 3819.7311 | 34.2009 | 574.7652 | 4173.3543 | 353.6232 | 22.2642 | 374.1627 | 3024 | 911.6728 | 27.8299 | 467.6972 | 1139.5761 | 227.9033 | 20.4536 | 343.7339 | 24.1761 | 406.2929 | 6480 | 904.5335 | 1069.1572 | 164.6236 | 7192.8 | 435.5161 | 514.7794 | 79.2632 | 243.8869 | 6071.4536 | 6896.867 | 1953.6674 | 548.4145 | 446.281 | 30.9385 | 6.933% | 688.2674 | 503.1086 | 185.1587 | 257.9486 | 7980.5408 | 1937.9787 | 547.0392 | 33.8365 | 7.582% | 688.2048 | 503.1179 | 185.0869 | 257.9037 | 8726.5483 | 1665.5657 | 490.4374 | 327.2727 | 22.2642 | 6.803% | 8551.2961 | 1690 | 492.7958 | 27.8299 | 8.504% | 10740.3813 | 665.8333 | 407.5838 | 190.4132 | 13.9526 | 7.328% | 4453.6128 | 674.6 | 409.3304 | 17.6751 | 9.283% | 5666.0038 | 20985.4498 | 25132.9335 | 4147.4837 | 17481.072 | 12760.5688 | 9789.6625 | 40031.3033 | 16949.8275 | 14230.8644 | 10098.7469 | 41279.4389 | 1248.1356 | [36 empty] | 1969-11-01 | 30 | 11 | 1970 | 3442.0589 | 2391.299 | 2150.1473 | 2647.6623 | 1248.1356 | 3.4421 | 2.3913 | 2.1501 | 2.6477 | 1.2481
1969-12-01 | 31 | 12 | 1970 | AN | 30.2% | 100% | -1772.9996 | -1029.1937 | -1247.167 | -4049.3603 | 65.5063 | 1065.3578 | 12722.4 | 7993.3848 | 64.5008 | 1049.0044 | 7870.6853 | -122.6995 | 65.0334 | 1057.6669 | 3124.8 | 2662.9798 | 89.4677 | 1455.0529 | 3124.8 | 461.8202 | 29.89 | 486.1147 | 38.6567 | 628.6913 | 6696 | 1321.8479 | 1709.5435 | 387.6956 | 7432.56 | 636.4453 | 823.1135 | 186.6682 | 574.3638 | 12614.6577 | 13528.1423 | 1964.4109 | 549.3509 | 461.157 | 63.0367 | 13.67% | 688.31 | 503.2204 | 185.0897 | 257.9054 | 16257.5153 | 1949.7277 | 548.07 | 62.0312 | 13.45% | 688.2517 | 503.2169 | 185.0347 | 257.8711 | 15996.0555 | 1690 | 492.7958 | 338.1818 | 65.0334 | 19.23% | 26799.4032 | 1690 | 492.7958 | 89.4677 | 26.46% | 36868.4598 | 674.6 | 409.3304 | 196.7603 | 25.623 | 13.02% | 8770.5352 | 674.6 | 409.3304 | 34.3897 | 17.48% | 11771.2959 | 51827.4538 | 64635.8112 | 12808.3575 | 30121.06 | 32869.903 | 14858.0284 | 77848.9915 | 27963.9012 | 42371.5861 | 17185.9859 | 87521.4732 | 9672.4817 | [36 empty] | 1969-12-01 | 31 | 12 | 1970 | 1181.8419 | 82.5485 | 11471.436 | 10872.3137 | 9672.4817 | 1.1818 | 0.082549 | 11.4714 | 10.8723 | 9.6725
1970-01-01 | 31 | 1 | 1970 | AN | 32.09% | 100% | -1883.5356 | -1093.3578 | -1324.9205 | -4301.8139 | 293.506 | 4773.417 | 12722.4 | 12722.4 | 292.7446 | 4761.0343 | 12722.4 | 0 | 380.2907 | 6184.8359 | 3124.8 | 3124.8 | 380.2908 | 6184.8377 | 3124.8 | 0 | 161.3203 | 2623.6234 | 161.3203 | 2623.6233 | 6696 | 7134.1827 | 7134.1822 | -0.00045147 | 7432.56 | 7432.56 | 7432.56 | 0 | -0.00045147 | 30413.9427 | 30413.9422 | 1970 | 549.8363 | 461.157 | 274.051 | 59.43% | 688.3322 | 504.0368 | 184.2954 | 257.4094 | 70543.2942 | 1956.0781 | 548.625 | 273.2896 | 59.26% | 688.2769 | 504.0335 | 184.2434 | 257.3769 | 70338.4368 | 1690 | 492.7958 | 338.1818 | 338.1818 | 100% | 139360.2485 | 1690 | 492.7958 | 338.1818 | 100% | 139360.2485 | 674.6 | 409.3304 | 196.7603 | 155.9833 | 79.28% | 53391.7062 | 674.6 | 409.3304 | 155.9833 | 79.28% | 53391.7033 | 263295.2489 | 263090.3886 | -204.8603 | 89135.8542 | 145892.5685 | 72087.6488 | 307116.0715 | 87047.4612 | 144799.2107 | 70762.725 | 302609.3969 | -4506.6746 | [36 empty] | 1970-01-01 | 31 | 1 | 1970 | -2412.4644 | -1565.9037 | -1983.2304 | -3492.9788 | -4506.6746 | -2.4125 | -1.5659 | -1.9832 | -3.493 | -4.5067
1970-02-01 | 28 | 2 | 1970 | AN | 30.08% | 100% | -1594.7383 | -925.7163 | -1121.7741 | -3642.2286 | 142.7858 | 2570.9949 | 11491.2 | 11491.2 | 128.864 | 2320.3196 | 11491.2 | 0 | 156.8296 | 2823.8665 | 2822.4 | 2822.4 | 156.8296 | 2823.8665 | 2822.4 | 0 | 71.5186 | 1287.7599 | 71.5185 | 1287.7595 | 6048 | 3162.8161 | 3162.8153 | -0.00086823 | 6713.28 | 1522.8374 | 1522.837 | -0.00041804 | -0.0012863 | 18999.2535 | 18999.2522 | 1970 | 549.8363 | 416.5289 | 137.999 | 33.13% | 688.3322 | 503.4393 | 184.8929 | 257.7826 | 35573.7463 | 1970 | 549.8363 | 124.0772 | 29.79% | 688.3322 | 503.3934 | 184.9388 | 257.8112 | 31988.5037 | 1690 | 492.7958 | 305.4545 | 156.8296 | 51.34% | 52724.126 | 1690 | 492.7958 | 156.8296 | 51.34% | 52724.1278 | 674.6 | 409.3304 | 177.719 | 67.6856 | 38.09% | 18900.9824 | 674.6 | 409.3304 | 67.6855 | 38.09% | 18900.9771 | 107198.8547 | 103613.6086 | -3585.2462 | 52367.0263 | 58624.286 | 27316.2359 | 138307.5483 | 47187.0454 | 57698.5715 | 26194.4553 | 131080.0722 | -7227.476 | [36 empty] | 1970-02-01 | 28 | 2 | 1970 | -41156.7002 | -16387.1452 | -10922.5191 | -8955.7008 | -7227.476 | -41.1567 | -16.3871 | -10.9225 | -8.9557 | -7.2275
1970-03-01 | 31 | 3 | 1970 | AN | 28.51% | 100% | -1673.7822 | -971.5998 | -1177.3753 | -3822.7574 | 112.793 | 1834.4017 | 12722.4 | 12722.4 | 82.7808 | 1346.3008 | 10101.3015 | -2621.0985 | 197.058 | 3204.8406 | 3124.8 | 3124.8 | 197.058 | 3204.841 | 3124.8 | 0 | 49.4811 | 804.7328 | 61.2961 | 996.8849 | 6696 | 2188.2374 | 2710.7392 | 522.5017 | 7432.56 | 1053.5958 | 1305.1707 | 251.5749 | 774.0766 | 19089.0332 | 17242.0113 | 1998.1603 | 552.2649 | 461.157 | 105.637 | 22.91% | 688.4435 | 503.3702 | 185.0733 | 257.8953 | 27243.2738 | 2028.1725 | 554.8218 | 75.6248 | 16.4% | 688.5614 | 503.2639 | 185.2975 | 258.0352 | 19513.8667 | 1690 | 492.7958 | 338.1818 | 197.058 | 58.27% | 81204.978 | 1690 | 492.7958 | 197.058 | 58.27% | 81204.9895 | 735 | 420.8744 | 196.7603 | 48.1391 | 24.47% | 16942.2891 | 723.1851 | 418.6803 | 59.9541 | 30.47% | 20990.4982 | 125390.541 | 121709.3544 | -3681.1866 | 45835.8338 | 87737.298 | 24313.3224 | 157886.4542 | 33811.5459 | 86765.7097 | 27958.2328 | 148535.4884 | -9350.9658 | [36 empty] | 1970-03-01 | 31 | 3 | 1970 | -11819.6695 | -12374.8102 | -12798.8935 | -13202.6699 | -9350.9658 | -11.8197 | -12.3748 | -12.7989 | -13.2027 | -9.351
1970-04-01 | 30 | 4 | 1970 | AN | 28.16% | 100% | -1599.7702 | -928.6372 | -1125.3136 | -3653.721 | 249.5878 | 4194.4624 | 12312 | 12312 | 110.636 | 1859.2997 | 12312 | 0 | 187.4727 | 3150.5833 | 3024 | 3024 | 158.9307 | 2670.9192 | 3024 | 0 | 108.2838 | 1819.7691 | 86.6298 | 1455.8616 | 6480 | 4788.7105 | 3831.0901 | -957.6203 | 7192.8 | 7192.8 | 1844.599 | -5348.201 | -6305.8214 | 27317.5105 | 21011.6891 | 1852.7347 | 539.3997 | 446.281 | 252.2642 | 56.53% | 687.8613 | 503.9088 | 183.9524 | 257.1952 | 64881.1398 | 2021.6987 | 554.273 | 113.3124 | 25.39% | 688.5361 | 503.3847 | 185.1514 | 257.944 | 29228.2437 | 1636.1573 | 487.5621 | 327.2727 | 187.4727 | 57.28% | 71582.8127 | 1664.6993 | 490.3533 | 158.9307 | 48.56% | 61032.0205 | 715.9807 | 417.3276 | 190.4132 | 106.7778 | 56.08% | 34897.858 | 725.8197 | 419.1721 | 85.1238 | 44.7% | 27943.7101 | 171361.8105 | 118203.9743 | -53157.8361 | 82873.9398 | 77904.4127 | 50875.3685 | 211653.7209 | 45621.2735 | 66424.9833 | 36490.0856 | 148536.3424 | -63117.3785 | [36 empty] | 1970-04-01 | 30 | 4 | 1970 | -92755.7811 | -83199.8173 | -72849.6204 | -69196.7649 | -63117.3785 | -92.7558 | -83.1998 | -72.8496 | -69.1968 | -63.1174
1970-05-01 | 31 | 5 | 1970 | AN | 27.93% | 100% | -1639.3851 | -951.6329 | -1153.1797 | -3744.1978 | 307.7789 | 5005.5435 | 12722.4 | 12722.4 | 229.0224 | 3724.6917 | 12722.4 | 0 | 234.3365 | 3811.1177 | 3124.8 | 3124.8 | 304.9069 | 4958.8351 | 3124.8 | 0 | 122.8907 | 1998.6254 | 183.5623 | 2985.354 | 6696 | 5434.682 | 6696 | 1261.318 | 7432.56 | 7432.56 | 7432.56 | 0 | 1261.318 | 28714.442 | 29975.76 | 1742.0979 | 529.0326 | 461.157 | 312.2262 | 67.7% | 687.4056 | 504.2068 | 183.1988 | 256.7245 | 80156.1071 | 1989.8184 | 551.5485 | 233.4697 | 50.63% | 688.4106 | 503.8643 | 184.5463 | 257.5661 | 60133.8697 | 1702.5172 | 493.9934 | 338.1818 | 234.3365 | 69.29% | 96801.6491 | 1660.4888 | 489.9439 | 304.9069 | 90.16% | 124920.9505 | 808.5311 | 433.904 | 196.7603 | 123.0927 | 62.56% | 44662.9664 | 757.6986 | 425.0085 | 183.7643 | 93.39% | 65310.0885 | 221620.7226 | 250364.9087 | 28744.1861 | 98748.6671 | 103333.9691 | 61659.4084 | 263742.0446 | 77087.0446 | 130501.6375 | 82414.6688 | 290003.351 | 26261.3064 | [36 empty] | 1970-05-01 | 31 | 5 | 1970 | -47039.8567 | -22190.6284 | 3396.1067 | 20600.5931 | 26261.3064 | -47.0399 | -22.1906 | 3.3961 | 20.6006 | 26.2613
1970-06-01 | 30 | 6 | 1970 | AN | 27.76% | 100% | -1576.9059 | -915.3649 | -1109.2304 | -3601.5011 | 161.9945 | 2722.4082 | 12312 | 12312 | 179.1999 | 3011.5539 | 12312 | 0 | 164.0627 | 2757.165 | 3024 | 3024 | 307.7836 | 5172.4748 | 3024 | 0 | 114.6181 | 1926.2209 | 153.7062 | 2583.1187 | 6480 | 5068.8376 | 6797.4597 | 1728.6222 | 7192.8 | 7192.8 | 7192.8 | 0 | 1728.6222 | 27597.6376 | 29326.2597 | 1738.4194 | 528.6785 | 446.281 | 162.6169 | 36.44% | 687.3903 | 503.5617 | 183.8286 | 257.1178 | 41811.7024 | 1968.9346 | 549.7439 | 179.8223 | 40.29% | 688.328 | 503.6257 | 184.7023 | 257.6635 | 46333.6352 | 1787.3414 | 501.9292 | 327.2727 | 164.0627 | 50.13% | 64490.116 | 1601.5922 | 484.1293 | 307.7836 | 94.04% | 116693.7598 | 817.4688 | 435.4195 | 190.4132 | 115.0271 | 60.41% | 39223.7275 | 727.5482 | 419.494 | 154.1152 | 80.94% | 50630.4863 | 145525.5459 | 213657.8813 | 68132.3354 | 59804.5024 | 70811.716 | 55481.365 | 186097.5834 | 62749.5293 | 122099.995 | 67507.5157 | 252357.0399 | 66259.4565 | [36 empty] | 1970-06-01 | 30 | 6 | 1970 | 18525.6392 | 32731.0673 | 47523.771 | 55182.2257 | 66259.4565 | 18.5256 | 32.7311 | 47.5238 | 55.1822 | 66.2595
1970-07-01 | 31 | 7 | 1970 | AN | 28.05% | 100% | -1646.5719 | -955.8047 | -1158.235 | -3760.6116 | 133.2561 | 2167.2019 | 12722.4 | 12722.4 | 117.5867 | 1912.3642 | 12722.4 | 0 | 191.6515 | 3116.9128 | 3124.8 | 3124.8 | 144.7298 | 2353.8051 | 3124.8 | 0 | 121.6105 | 1977.805 | 102.9242 | 1673.9022 | 6696 | 5378.0669 | 4551.6915 | -826.3754 | 7432.56 | 7432.56 | 2191.5552 | -5241.0048 | -6067.3802 | 28657.8269 | 22590.4467 | 1641.3387 | 519.0995 | 461.157 | 134.3324 | 29.13% | 686.9807 | 503.4751 | 183.5057 | 256.9162 | 34512.1698 | 1887.5232 | 542.5523 | 118.6631 | 25.73% | 688.0022 | 503.4174 | 184.5849 | 257.5902 | 30566.4369 | 1651.3834 | 489.0559 | 338.1818 | 191.6515 | 56.67% | 78377.6706 | 1512.5558 | 475.0063 | 144.7298 | 42.8% | 57488.2469 | 724.7194 | 418.9669 | 196.7603 | 121.1555 | 61.58% | 42446.7512 | 653.4851 | 405.0907 | 102.4692 | 52.08% | 34711.0274 | 155336.5917 | 122765.7113 | -32570.8804 | 53104.7298 | 84909.9906 | 59386.5781 | 197401.2986 | 47512.4251 | 63064.7622 | 44425.2391 | 155002.4263 | -42398.8722 | [36 empty] | 1970-07-01 | 31 | 7 | 1970 | 7417.7492 | -1917.3226 | -9934.888 | -25718.5297 | -42398.8722 | 7.4177 | -1.9173 | -9.9349 | -25.7185 | -42.3989
1970-08-01 | 31 | 8 | 1970 | AN | 27.94% | 100% | -1640.1391 | -952.0706 | -1153.71 | -3745.9198 | 122.5538 | 1993.1469 | 12722.4 | 12722.4 | 110.2608 | 1793.2206 | 12722.4 | 0 | 166.9437 | 2715.0791 | 3124.8 | 3124.8 | 126.646 | 2059.6999 | 3124.8 | 0 | 98.6048 | 1603.6527 | 83.1791 | 1352.7791 | 6696 | 4360.6681 | 3678.4904 | -682.1777 | 7432.56 | 2099.5809 | 1771.125 | -328.4559 | -1010.6337 | 22307.449 | 21296.8154 | 1544.9967 | 509.1122 | 461.157 | 123.7231 | 26.83% | 686.5655 | 503.4359 | 183.1296 | 256.6813 | 31757.4054 | 1803.4743 | 534.8497 | 111.4301 | 24.16% | 687.6598 | 503.3911 | 184.2687 | 257.3927 | 28681.2998 | 1509.7419 | 474.711 | 338.1818 | 166.9437 | 49.37% | 66270.6217 | 1411.2121 | 464.0851 | 126.646 | 37.45% | 49148.5621 | 630.3918 | 400.3208 | 196.7603 | 100.3278 | 50.99% | 33585.4333 | 574.5831 | 388.1611 | 84.9021 | 43.15% | 27558.2952 | 131613.4604 | 105388.1571 | -26225.3033 | 50349.9654 | 72802.9417 | 44174.8824 | 167327.7894 | 45633.7206 | 54728.8115 | 35983.4005 | 136345.9327 | -30981.8568 | [36 empty] | 1970-08-01 | 31 | 8 | 1970 | 6734.9737 | -1039.4053 | -7720.3878 | -21122.1069 | -30981.8568 | 6.735 | -1.0394 | -7.7204 | -21.1221 | -30.9819
1970-09-01 | 30 | 9 | 1970 | AN | 27.92% | 100% | -1585.9817 | -920.6332 | -1115.6145 | -3622.2294 | 73.6545 | 1237.804 | 12312 | 8987.6605 | 78.1973 | 1314.1499 | 9542.0063 | 554.3457 | 103.4921 | 1739.2422 | 3024 | 3024 | 75.8367 | 1274.4784 | 3024 | 0 | 47.1633 | 792.6047 | 36.8175 | 618.7382 | 6480 | 2085.734 | 1628.2054 | -457.5286 | 7192.8 | 1004.2423 | 783.9508 | -220.2915 | -677.8201 | 15101.6368 | 14978.1625 | 1507.3967 | 505.0724 | 446.281 | 70.9068 | 15.89% | 686.401 | 503.2396 | 183.1614 | 256.7011 | 18201.8627 | 1761.3314 | 530.8737 | 75.4497 | 16.91% | 687.4856 | 503.2549 | 184.2308 | 257.369 | 19418.4225 | 1430.6176 | 466.2237 | 327.2727 | 103.4921 | 31.62% | 37786.9919 | 1359.7431 | 458.2971 | 75.8367 | 23.17% | 27218.7064 | 585.7224 | 390.6646 | 190.4132 | 46.8473 | 24.6% | 14332.7325 | 540.2595 | 380.1836 | 36.5015 | 19.17% | 10867.8733 | 70321.5872 | 57505.0022 | -12816.585 | 32870.3233 | 44108.5919 | 21418.7088 | 98397.624 | 33055.2471 | 32619.6732 | 16160.415 | 81835.3353 | -16562.2887 | [36 empty] | 1970-09-01 | 30 | 9 | 1970 | 5278.5719 | 1199.5878 | -2211.3752 | -10318.5726 | -16562.2887 | 5.2786 | 1.1996 | -2.2114 | -10.3186 | -16.5623
1970-10-01 | 31 | 10 | 1971 | BN | 28.78% | 100% | -1689.4485 | -980.6938 | -1188.3953 | -3858.5377 | 92.2479 | 1500.2678 | 12722.4 | 11256.5169 | 100.866 | 1640.4277 | 12308.1375 | 1051.6206 | 74.7744 | 1216.089 | 3124.8 | 3061.8529 | 58.5442 | 952.1296 | 2397.2594 | -664.5935 | 30.661 | 498.6526 | 25.9185 | 421.5241 | 6696 | 1355.9411 | 1146.2126 | -209.7285 | 7432.56 | 652.8605 | 551.8801 | -100.9804 | -310.7089 | 16327.1714 | 16403.4896 | 1452.1139 | 498.9766 | 461.157 | 86.1075 | 18.67% | 686.1567 | 503.3007 | 182.856 | 256.5104 | 22087.4691 | 1697.4306 | 524.6902 | 94.7256 | 20.54% | 687.2184 | 503.3312 | 183.8873 | 257.1545 | 24359.1126 | 1371.0828 | 459.5871 | 338.1818 | 74.7744 | 22.11% | 28737.0667 | 1316.4385 | 453.2901 | 58.5442 | 17.31% | 22191.2389 | 559.7284 | 384.7588 | 196.7603 | 27.499 | 13.98% | 8847.6177 | 519.0079 | 375.0295 | 22.7565 | 11.57% | 7136.6226 | 59672.1535 | 53686.9741 | -5985.1795 | 39214.146 | 35206.4396 | 14985.6193 | 89406.205 | 40847.9616 | 27015.3245 | 11775.5199 | 79638.806 | -9767.399 | [36 empty] | 1970-10-01 | 31 | 10 | 1971 | 3272.5874 | 614.0543 | -1574.8517 | -6184.3636 | -9767.399 | 3.2726 | 0.61405 | -1.5749 | -6.1844 | -9.7674
1970-11-01 | 30 | 11 | 1971 | BN | 25.41% | 100% | -1443.4195 | -837.8785 | -1015.3331 | -3296.631 | 19.8077 | 332.8793 | 12312 | 2417.0273 | 23.4938 | 394.8258 | 2866.8196 | 449.7924 | 22.2642 | 374.1627 | 3024 | 911.6728 | 22.93 | 385.3518 | 938.936 | 27.2632 | 16.8561 | 283.2763 | 17.0293 | 286.187 | 6480 | 745.4398 | 753.0991 | 7.6593 | 7192.8 | 358.9155 | 362.6033 | 3.6878 | 11.3471 | 4433.0553 | 4921.458 | 1482.5824 | 502.3598 | 446.281 | 17.6481 | 3.954% | 686.2917 | 503.0662 | 183.2254 | 256.7412 | 4530.9944 | 1724.213 | 527.3052 | 21.3342 | 4.78% | 687.3309 | 503.0779 | 184.2529 | 257.3829 | 5491.0528 | 1414.0524 | 464.3996 | 327.2727 | 22.2642 | 6.803% | 8097.2991 | 1358.7423 | 458.1828 | 22.93 | 7.006% | 8227.8077 | 563.0518 | 385.5265 | 190.4132 | 15.9571 | 8.38% | 4817.8059 | 522.1581 | 375.8045 | 16.1303 | 8.471% | 4747.2864 | 17446.0993 | 18466.1469 | 1020.0475 | 12628.8216 | 12306.5718 | 9918.1612 | 34853.5547 | 12595.253 | 11626.4652 | 8843.6557 | 33065.3739 | -1788.1808 | [36 empty] | 1970-11-01 | 30 | 11 | 1971 | 3440.8319 | 2698.6157 | 2152.252 | 25.9204 | -1788.1808 | 3.4408 | 2.6986 | 2.1523 | 0.02592 | -1.7882
1970-12-01 | 31 | 12 | 1971 | BN | 27.77% | 100% | -1630.0087 | -946.1901 | -1146.584 | -3722.7828 | 19.9232 | 324.0205 | 12722.4 | 2431.1273 | 19.4486 | 316.3017 | 2373.2132 | -57.914 | 25.2819 | 411.1704 | 3124.8 | 1035.2394 | 25.3606 | 412.4503 | 1038.4618 | 3.2224 | 17.7217 | 288.2151 | 17.5 | 284.61 | 6696 | 783.7172 | 773.9144 | -9.8029 | 7432.56 | 377.3453 | 372.6254 | -4.7199 | -14.5228 | 4627.4292 | 4558.2149 | 1549.9224 | 509.6353 | 461.157 | 9.6498 | 2.093% | 686.5869 | 503.042 | 183.5449 | 256.9407 | 2479.4206 | 1792.0276 | 533.7775 | 9.1752 | 1.99% | 687.6126 | 503.0405 | 184.5722 | 257.5822 | 2363.3607 | 1501.6129 | 473.8557 | 338.1818 | 25.2819 | 7.476% | 10017.91 | 1446.2241 | 467.9269 | 25.3606 | 7.499% | 9923.3614 | 597.5464 | 393.2789 | 196.7603 | 19.7867 | 10.06% | 6507.2074 | 556.8744 | 384.0965 | 19.565 | 9.944% | 6284.0778 | 19004.5379 | 18570.7999 | -433.738 | 10780.7078 | 14460.6693 | 11797.47 | 37038.8471 | 8976.7253 | 13423.1532 | 10413.2335 | 32813.112 | -4225.7351 | [36 empty] | 1970-12-01 | 31 | 12 | 1971 | 1319.2128 | 328.1221 | -414.8484 | -2569.986 | -4225.7351 | 1.3192 | 0.32812 | -0.41485 | -2.57 | -4.2257
1971-01-01 | 31 | 1 | 1971 | BN | 30.53% | 100% | -1792.1282 | -1040.2975 | -1260.6225 | -4093.0481 | 22.0492 | 358.5959 | 12722.4 | 2690.5467 | 21.8161 | 354.8045 | 2662.1 | -28.4467 | 37.256 | 605.9114 | 3124.8 | 1525.5557 | 33.621 | 546.7933 | 1376.7089 | -148.8468 | 17.2217 | 280.0833 | 17.1057 | 278.197 | 6696 | 761.6054 | 756.4759 | -5.1295 | 7432.56 | 366.6989 | 364.2291 | -2.4697 | -7.5992 | 5344.4067 | 5159.514 | 1607.4404 | 515.6428 | 461.157 | 17.3835 | 3.77% | 686.8356 | 503.0672 | 183.7684 | 257.0803 | 4468.9594 | 1849.7789 | 539.1295 | 17.1504 | 3.719% | 687.8492 | 503.0665 | 184.7828 | 257.7138 | 4419.8932 | 1568.4175 | 480.7785 | 338.1818 | 37.256 | 11.02% | 14978.3297 | 1516.6637 | 475.4365 | 33.621 | 9.942% | 13366.7212 | 630.6094 | 400.3665 | 196.7603 | 15.7127 | 7.986% | 5260.5223 | 590.0533 | 391.6272 | 15.5967 | 7.927% | 5107.7104 | 24707.8114 | 22894.3247 | -1813.4867 | 13029.6661 | 19911.4054 | 10518.0266 | 43459.0981 | 11160.025 | 17110.6526 | 9096.993 | 37367.6705 | -6091.4276 | [36 empty] | 1971-01-01 | 31 | 1 | 1971 | 1059.6009 | -448.7365 | -1566.7818 | -4279.9299 | -6091.4276 | 1.0596 | -0.44874 | -1.5668 | -4.2799 | -6.0914
1971-02-01 | 28 | 2 | 1971 | BN | 37.01% | 100% | -1962.5567 | -1139.2281 | -1380.5057 | -4482.2904 | 24.4527 | 440.2944 | 11491.2 | 2983.8343 | 42.835 | 771.2848 | 5226.9259 | 2243.0916 | 34.0645 | 613.363 | 2822.4 | 1394.8673 | 60.9406 | 1097.2943 | 2495.3901 | 1100.5227 | 16.3845 | 295.0194 | 18.1373 | 326.5795 | 6048 | 724.5854 | 802.0991 | 77.5137 | 6713.28 | 348.8745 | 386.1958 | 37.3214 | 114.8351 | 5452.1615 | 8910.6109 | 1648.5443 | 519.8266 | 416.5289 | 23.2503 | 5.582% | 687.0114 | 503.0791 | 183.9323 | 257.1826 | 5979.5737 | 1872.5006 | 541.1969 | 41.6326 | 9.995% | 687.9415 | 503.1342 | 184.8073 | 257.7291 | 10729.928 | 1637.3256 | 487.6771 | 305.4545 | 34.0645 | 11.15% | 11333.0853 | 1558.6957 | 479.7859 | 60.9406 | 19.95% | 19946.5978 | 653.063 | 405.0048 | 177.719 | 16.2595 | 9.149% | 4492.447 | 610.7542 | 396.1485 | 18.0123 | 10.14% | 4867.9013 | 21805.106 | 35544.4271 | 13739.3211 | 14265.488 | 15805.7126 | 9295.5069 | 39366.7076 | 19296.3773 | 24380.5198 | 8405.2905 | 52082.1876 | 12715.4801 | [36 empty] | 1971-02-01 | 28 | 2 | 1971 | 1427.7154 | -3882.6458 | 1945.2094 | 7173.1572 | 12715.4801 | 1.4277 | -3.8826 | 1.9452 | 7.1732 | 12.7155
1971-03-01 | 31 | 3 | 1971 | BN | 35.28% | 100% | -2071.1102 | -1202.2414 | -1456.8646 | -4730.2163 | 117.2124 | 1906.2776 | 12722.4 | 12722.4 | 71.2447 | 1158.6842 | 8693.6133 | -4028.7867 | 86.4781 | 1406.4314 | 3124.8 | 3124.8 | 99.9749 | 1625.9355 | 3124.8 | 0 | 40.7015 | 661.9466 | 41.1021 | 668.4616 | 6696 | 1799.9718 | 1817.6873 | 17.7155 | 7432.56 | 866.6531 | 875.1828 | 8.5297 | 26.2452 | 18513.8249 | 14511.2833 | 1621.8246 | 517.117 | 461.157 | 115.216 | 24.98% | 686.8974 | 503.4048 | 183.4925 | 256.908 | 29599.9142 | 1891.7486 | 542.9318 | 69.2483 | 15.02% | 688.0193 | 503.2418 | 184.7775 | 257.7105 | 17846.0136 | 1690 | 492.7958 | 338.1818 | 86.4781 | 25.57% | 35636.478 | 1597.8733 | 483.7564 | 99.9749 | 29.56% | 40442.6185 | 670.2069 | 408.4575 | 196.7603 | 40.9785 | 20.83% | 13996.6707 | 627.4975 | 399.7128 | 41.3791 | 21.03% | 13830.9087 | 79233.0629 | 72119.5407 | -7113.5221 | 48192.4742 | 42168.798 | 20792.4955 | 111153.7678 | 30338.6767 | 45772.697 | 19196.1141 | 95307.4878 | -15846.28 | [36 empty] | 1971-03-01 | 31 | 3 | 1971 | -31158.928 | -38915.1978 | -31160.8048 | -23754.1447 | -15846.28 | -31.1589 | -38.9152 | -31.1608 | -23.7541 | -15.8463
1971-04-01 | 30 | 4 | 1971 | BN | 34.98% | 100% | -1986.8754 | -1153.3447 | -1397.612 | -4537.8321 | 202.5009 | 3403.1409 | 12312 | 12312 | 137.2675 | 2306.8566 | 12312 | 0 | 193.1881 | 3246.6338 | 3024 | 3024 | 163.425 | 2746.4472 | 3024 | 0 | 115.5697 | 1942.2138 | 89.6491 | 1506.6026 | 6480 | 5110.9229 | 3964.6148 | -1146.3081 | 7192.8 | 7192.8 | 1908.8886 | -5283.9114 | -6430.2194 | 27639.7229 | 21209.5034 | 1524.5626 | 506.927 | 446.281 | 205.402 | 46.03% | 686.4763 | 503.7231 | 182.7532 | 256.4462 | 52674.5635 | 1859.7201 | 540.0366 | 140.1686 | 31.41% | 687.8897 | 503.4799 | 184.4097 | 257.4808 | 36090.7151 | 1635.8572 | 487.5325 | 327.2727 | 193.1881 | 59.03% | 73760.6561 | 1573.4937 | 481.2949 | 163.425 | 49.94% | 61598.5361 | 649.9647 | 404.3728 | 190.4132 | 117.4477 | 61.68% | 37193.5292 | 633.1759 | 400.9035 | 91.5271 | 48.07% | 28736.2625 | 163628.7488 | 126425.5137 | -37203.2351 | 70667.3635 | 80082.2561 | 53493.252 | 204242.8716 | 52096.6396 | 66766.7914 | 37208.154 | 156071.585 | -48171.2866 | [36 empty] | 1971-04-01 | 30 | 4 | 1971 | -79394.6529 | -69832.481 | -61805.4861 | -55441.1367 | -48171.2866 | -79.3947 | -69.8325 | -61.8055 | -55.4411 | -48.1713
1971-05-01 | 31 | 5 | 1971 | BN | 34.73% | 100% | -2038.5844 | -1183.3608 | -1433.9852 | -4655.9304 | 231.026 | 3757.2783 | 12722.4 | 12722.4 | 204.0486 | 3318.532 | 12722.4 | 0 | 218.4315 | 3552.4485 | 3124.8 | 3124.8 | 281.2584 | 4574.2286 | 3124.8 | 0 | 106.6492 | 1734.4837 | 164.0988 | 2668.8116 | 6696 | 4716.4251 | 7257.0588 | 2540.6336 | 7432.56 | 2270.8714 | 7432.56 | 5161.6886 | 7702.3222 | 22834.4965 | 30536.8188 | 1476.2181 | 501.6579 | 461.157 | 235.5522 | 51.08% | 686.2636 | 503.873 | 182.3906 | 256.2197 | 60353.115 | 1838.353 | 538.0818 | 208.5747 | 45.23% | 687.8027 | 503.7624 | 184.0402 | 257.25 | 53655.8505 | 1672.062 | 491.0671 | 338.1818 | 218.4315 | 64.59% | 89696.9896 | 1546.8718 | 478.5719 | 281.2584 | 83.17% | 112557.4647 | 727.2551 | 419.4395 | 196.7603 | 101.4022 | 51.54% | 35566.2855 | 653.0167 | 404.9954 | 158.8518 | 80.73% | 53797.7317 | 185616.3901 | 220011.0468 | 34394.6567 | 78945.675 | 96229.3096 | 46682.782 | 221857.7666 | 70209.826 | 117906.4239 | 71182.5652 | 259298.8151 | 37441.0485 | [36 empty] | 1971-05-01 | 31 | 5 | 1971 | -22655.9086 | -6478.3201 | 9399.2532 | 23031.9833 | 37441.0485 | -22.6559 | -6.4783 | 9.3993 | 23.032 | 37.441
1971-06-01 | 30 | 6 | 1971 | BN | 34.6% | 100% | -1965.5841 | -1140.9854 | -1382.6352 | -4489.2048 | 154.314 | 2593.332 | 12312 | 12312 | 204.1727 | 3431.2352 | 12312 | 0 | 155.3577 | 2610.8721 | 3024 | 3024 | 284.8956 | 4787.8285 | 3024 | 0 | 115.2396 | 1936.6661 | 176.3188 | 2963.136 | 6480 | 5096.324 | 6480 | 1383.676 | 7192.8 | 7192.8 | 7192.8 | 0 | 1383.676 | 27625.124 | 29008.8 | 1518.0939 | 506.2302 | 446.281 | 154.9249 | 34.71% | 686.4479 | 503.5335 | 182.9145 | 256.5469 | 39745.5163 | 1830.37 | 537.3466 | 204.7836 | 45.89% | 687.7701 | 503.7207 | 184.0493 | 257.2557 | 52681.7608 | 1833.6893 | 506.1391 | 327.2727 | 155.3577 | 47.47% | 61580.526 | 1578.9613 | 481.8496 | 284.8956 | 87.05% | 107507.2994 | 791.4847 | 430.9743 | 190.4132 | 108.3726 | 56.91% | 36577.3124 | 656.1671 | 405.6356 | 169.4518 | 88.99% | 53829.8368 | 137903.3547 | 214018.8971 | 76115.5424 | 57738.3163 | 67902.126 | 52862.4365 | 178502.8787 | 68708.9767 | 112687.914 | 70116.0016 | 251512.8923 | 73010.0136 | [36 empty] | 1971-06-01 | 30 | 6 | 1971 | 31259.3972 | 47359.5819 | 62812.5881 | 74736.3847 | 73010.0136 | 31.2594 | 47.3596 | 62.8126 | 74.7364 | 73.01
1971-07-01 | 31 | 7 | 1971 | BN | 34.97% | 100% | -2052.996 | -1191.7265 | -1444.1227 | -4688.8452 | 122.7246 | 1995.925 | 12722.4 | 12722.4 | 113.8852 | 1852.1659 | 12722.4 | 0 | 180.891 | 2941.9104 | 3124.8 | 3124.8 | 116.2627 | 1890.8318 | 3124.8 | 0 | 122.3462 | 1989.77 | 92.1736 | 1499.0592 | 6696 | 5410.6023 | 4076.2564 | -1334.3458 | 7432.56 | 7432.56 | 1962.642 | -5469.918 | -6804.2638 | 28690.3623 | 21886.0984 | 1461.3341 | 500.0066 | 461.157 | 123.7999 | 26.85% | 686.1976 | 503.4362 | 182.7614 | 256.4513 | 31748.6435 | 1782.4497 | 532.8759 | 114.9605 | 24.93% | 687.5731 | 503.4039 | 184.1692 | 257.3306 | 29582.8411 | 1727.51 | 496.3638 | 338.1818 | 180.891 | 53.49% | 75082.5129 | 1537.4102 | 477.5952 | 116.2627 | 34.38% | 46432.4978 | 712.9949 | 416.7637 | 196.7603 | 117.5222 | 59.73% | 40957.305 | 607.85 | 395.522 | 87.3496 | 44.39% | 28890.363 | 147788.4614 | 104905.7019 | -42882.7595 | 50341.2035 | 81614.8329 | 57929.6673 | 189885.7037 | 46122.4051 | 51773.0914 | 37614.3387 | 135509.8352 | -54375.8685 | [36 empty] | 1971-07-01 | 31 | 7 | 1971 | 8311.892 | -6052.8274 | -19648.026 | -40766.548 | -54375.8685 | 8.3119 | -6.0528 | -19.648 | -40.7665 | -54.3759
1971-08-01 | 31 | 8 | 1971 | BN | 34.77% | 100% | -2040.9046 | -1184.7076 | -1435.6173 | -4661.2296 | 115.2405 | 1874.2078 | 12722.4 | 12722.4 | 106.8546 | 1737.8238 | 12722.4 | 0 | 156.1832 | 2540.0764 | 3124.8 | 3124.8 | 100.6668 | 1637.1882 | 3124.8 | 0 | 99.193 | 1613.2192 | 74.3874 | 1209.7956 | 6696 | 4386.6816 | 3289.6882 | -1096.9933 | 7432.56 | 2112.1059 | 1583.924 | -528.182 | -1625.1753 | 22345.9875 | 20720.8122 | 1379.9318 | 490.7178 | 461.157 | 116.4098 | 25.24% | 685.8332 | 503.4092 | 182.424 | 256.2406 | 29828.9245 | 1709.4333 | 525.8664 | 108.0239 | 23.42% | 687.2689 | 503.3788 | 183.8901 | 257.1563 | 27779.0242 | 1587.9625 | 482.7594 | 338.1818 | 156.1832 | 46.18% | 63050.2394 | 1453.3792 | 468.7029 | 100.6668 | 29.77% | 39455.309 | 622.932 | 398.7488 | 196.7603 | 92.875 | 47.2% | 30968.4764 | 542.5927 | 380.7391 | 68.0694 | 34.6% | 21672.1112 | 123847.6403 | 88906.4444 | -34941.1959 | 48421.4845 | 69582.5594 | 41596.4639 | 159600.5078 | 44330.6795 | 44802.9214 | 29239.3061 | 118372.907 | -41227.6009 | [36 empty] | 1971-08-01 | 31 | 8 | 1971 | 7170.2167 | -4762.9939 | -16187.3966 | -29696.2468 | -41227.6009 | 7.1702 | -4.763 | -16.1874 | -29.6962 | -41.2276
1971-09-01 | 30 | 9 | 1971 | BN | 34.63% | 100% | -1967.0728 | -1141.8496 | -1383.6824 | -4492.6048 | 70.2555 | 1180.6835 | 12312 | 8572.9103 | 76.22 | 1280.9201 | 9300.7255 | 727.8152 | 91.0138 | 1529.5372 | 3024 | 3024 | 57.073 | 959.1438 | 2337.019 | -686.981 | 45.9711 | 772.5699 | 31.7035 | 532.7951 | 6480 | 2033.0127 | 1402.0468 | -630.9659 | 7192.8 | 978.8579 | 675.0596 | -303.7984 | -934.7642 | 14608.7809 | 13714.8509 | 1343.0049 | 486.3519 | 446.281 | 67.5301 | 15.13% | 685.6658 | 503.2284 | 182.4374 | 256.249 | 17304.5259 | 1666.542 | 521.631 | 73.4946 | 16.47% | 687.0879 | 503.2483 | 183.8396 | 257.1247 | 18897.2828 | 1517.1107 | 475.4833 | 327.2727 | 91.0138 | 27.81% | 33890.9063 | 1416.4683 | 464.6667 | 57.073 | 17.44% | 20768.8839 | 579.2472 | 389.2142 | 190.4132 | 44.8091 | 23.53% | 13658.2715 | 513.1754 | 373.5842 | 30.5415 | 16.04% | 8935.5195 | 64853.7037 | 48601.6863 | -16252.0174 | 31558.2362 | 40212.5063 | 20666.1421 | 92436.8846 | 31911.7355 | 25261.6533 | 13624.9435 | 70798.3324 | -21638.5522 | [36 empty] | 1971-09-01 | 30 | 9 | 1971 | 6699.2707 | 327.6478 | -5903.2619 | -14341.0249 | -21638.5522 | 6.6993 | 0.32765 | -5.9033 | -14.341 | -21.6386
1971-10-01 | 31 | 10 | 1972 | D | 35.65% | 100% | -2092.8118 | -1214.8388 | -1472.1299 | -4779.7805 | 88.0626 | 1432.201 | 12722.4 | 10745.8116 | 100.0058 | 1626.4389 | 12203.1792 | 1457.3676 | 70.142 | 1140.7496 | 3124.8 | 2872.1645 | 42.5937 | 692.7202 | 1744.1217 | -1128.0428 | 31.9755 | 520.031 | 23.3262 | 379.3639 | 6696 | 1414.0735 | 1031.57 | -382.5034 | 7432.56 | 680.8502 | 496.6819 | -184.1683 | -566.6718 | 15712.8998 | 15475.5528 | 1284.0819 | 479.1726 | 461.157 | 82.113 | 17.81% | 685.396 | 503.2866 | 182.1094 | 256.0441 | 21024.5487 | 1595.6758 | 514.4289 | 94.0562 | 20.4% | 686.785 | 503.3288 | 183.4562 | 256.8853 | 24161.6588 | 1455.5179 | 468.9342 | 338.1818 | 70.142 | 20.74% | 27504.9894 | 1382.4237 | 460.8689 | 42.5937 | 12.59% | 16415.1327 | 551.5026 | 382.8422 | 196.7603 | 28.3745 | 14.42% | 9083.8308 | 494.0801 | 368.7544 | 19.7252 | 10.02% | 6082.4666 | 57613.369 | 46659.258 | -10954.1109 | 37640.5203 | 33784.6739 | 15307.9545 | 86733.1487 | 40142.1862 | 20351.9356 | 10267.7885 | 70761.9104 | -15971.2383 | [36 empty] | 1971-10-01 | 31 | 10 | 1972 | 523.1575 | -3436.6636 | -7190.4318 | -11860.838 | -15971.2383 | 0.52316 | -3.4367 | -7.1904 | -11.8608 | -15.9712
1971-11-01 | 30 | 11 | 1972 | D | 30.48% | 100% | -1731.5435 | -1005.1292 | -1218.0059 | -3954.6785 | 21.9686 | 369.1947 | 12312 | 2680.7126 | 23.2233 | 390.2808 | 2833.8182 | 153.1056 | 16.9088 | 284.1615 | 3024 | 692.3788 | 14.8049 | 248.8052 | 606.2309 | -86.1479 | 17.1631 | 288.4361 | 16.9254 | 284.4407 | 6480 | 759.0177 | 748.5038 | -10.5139 | 7192.8 | 365.453 | 360.3907 | -5.0623 | -15.5762 | 4497.5621 | 4548.9435 | 1301.6243 | 481.3383 | 446.281 | 21.7983 | 4.884% | 685.4767 | 503.0794 | 182.3972 | 256.2239 | 5585.2502 | 1611.9634 | 516.1076 | 23.053 | 5.166% | 686.8551 | 503.0834 | 183.7717 | 257.0823 | 5926.5254 | 1464.5702 | 469.9104 | 327.2727 | 16.9088 | 5.167% | 6222.5474 | 1393.5799 | 462.1215 | 14.8049 | 4.524% | 5358.0113 | 542.8751 | 380.8062 | 190.4132 | 20.2001 | 10.61% | 6024.1965 | 485.6904 | 366.5829 | 19.9624 | 10.48% | 5730.9374 | 17831.9941 | 17015.474 | -816.5201 | 13946.7628 | 10212.5262 | 11144.6672 | 35303.9562 | 12709.6 | 8256.7131 | 9617.826 | 30584.1391 | -4719.8171 | [36 empty] | 1971-11-01 | 30 | 11 | 1972 | 1682.7035 | 527.3998 | -643.8273 | -2764.8826 | -4719.8171 | 1.6827 | 0.5274 | -0.64383 | -2.7649 | -4.7198
1971-12-01 | 31 | 12 | 1972 | D | 33.8% | 100% | -1984.2836 | -1151.8402 | -1395.7889 | -4531.9127 | 21.0702 | 342.6733 | 12722.4 | 2571.0798 | 20.7544 | 337.5377 | 2532.5472 | -38.5326 | 20.7276 | 337.1017 | 3124.8 | 848.7502 | 16.7393 | 272.2381 | 685.4376 | -163.3127 | 17.7217 | 288.215 | 17.4031 | 283.0338 | 6696 | 783.7172 | 769.6284 | -14.0888 | 7432.56 | 377.3453 | 370.5618 | -6.7835 | -20.8723 | 4580.8925 | 4358.1749 | 1349.5549 | 487.1336 | 461.157 | 16.1899 | 3.511% | 685.6956 | 503.0633 | 182.6322 | 256.3707 | 4150.6109 | 1660.2098 | 520.998 | 15.8741 | 3.442% | 687.061 | 503.0623 | 183.9987 | 257.2241 | 4083.2027 | 1508.7834 | 474.6104 | 338.1818 | 20.7276 | 6.129% | 8226.3536 | 1441.7814 | 467.4436 | 16.7393 | 4.95% | 6543.1568 | 565.5194 | 386.094 | 196.7603 | 16.3717 | 8.321% | 5285.7576 | 508.6532 | 372.4541 | 16.0531 | 8.159% | 4999.7998 | 17662.7221 | 15626.1593 | -2036.5629 | 12591.8507 | 12482.6239 | 10576.0201 | 35650.4946 | 10501.6262 | 9484.2741 | 8873.4011 | 28859.3015 | -6791.1931 | [36 empty] | 1971-12-01 | 31 | 12 | 1972 | -60.9004 | -1505.4646 | -2883.4947 | -4970.2555 | -6791.1931 | -0.0609 | -1.5055 | -2.8835 | -4.9703 | -6.7912
1972-01-01 | 31 | 1 | 1972 | D | 37.57% | 100% | -2205.4263 | -1280.2094 | -1551.3455 | -5036.9811 | 21.9767 | 357.4163 | 12722.4 | 2681.6964 | 21.7892 | 354.3674 | 2658.8207 | -22.8757 | 29.57 | 480.9096 | 3124.8 | 1210.8278 | 23.8823 | 388.4088 | 977.9306 | -232.8973 | 21.8837 | 355.9038 | 21.7133 | 353.1331 | 6696 | 967.7771 | 960.2431 | -7.534 | 7432.56 | 465.9668 | 462.3393 | -3.6275 | -11.1615 | 5326.2681 | 5059.3337 | 1385.9355 | 491.4183 | 461.157 | 20.6993 | 4.489% | 685.8603 | 503.0781 | 182.7822 | 256.4643 | 5308.6355 | 1696.7778 | 524.6261 | 20.5118 | 4.448% | 687.2157 | 503.0775 | 184.1382 | 257.3112 | 5277.9282 | 1560.1537 | 479.9351 | 338.1818 | 29.57 | 8.744% | 11867.3876 | 1498.8392 | 473.563 | 23.8823 | 7.062% | 9457.4926 | 574.5336 | 388.1499 | 196.7603 | 15.8347 | 8.048% | 5139.6102 | 517.8377 | 374.7406 | 15.6643 | 7.961% | 4908.6688 | 22315.6333 | 19644.0896 | -2671.5437 | 13860.4919 | 16485.7354 | 10702.5541 | 41048.7814 | 11601.4827 | 12562.7338 | 8909.1057 | 33073.3222 | -7975.4593 | [36 empty] | 1972-01-01 | 31 | 1 | 1972 | 824.3297 | -1357.6857 | -3328.7968 | -5891.111 | -7975.4593 | 0.82433 | -1.3577 | -3.3288 | -5.8911 | -7.9755
1972-02-01 | 29 | 2 | 1972 | D | 39.16% | 100% | -2150.452 | -1248.2978 | -1512.6753 | -4911.4251 | 38.0985 | 662.3445 | 11901.6 | 4648.9563 | 27.5036 | 478.1511 | 3356.1142 | -1292.842 | 34.062 | 592.1692 | 2923.2 | 1394.7651 | 49.897 | 867.4624 | 2043.1767 | 648.4116 | 17.2002 | 299.026 | 14.5828 | 253.5227 | 6264 | 760.6554 | 644.9051 | -115.7504 | 6953.04 | 366.2415 | 310.5099 | -55.7317 | -171.482 | 7170.6184 | 6354.7059 | 1394.8398 | 492.4527 | 431.405 | 34.5078 | 7.999% | 685.9004 | 503.1164 | 182.784 | 256.4654 | 8850.0478 | 1716.2771 | 526.5339 | 23.9128 | 5.543% | 687.2976 | 503.0836 | 184.214 | 257.3586 | 6154.1733 | 1613.5922 | 485.3277 | 316.3636 | 34.062 | 10.77% | 12097.5936 | 1536.4427 | 477.495 | 49.897 | 15.77% | 17435.6294 | 596.2533 | 392.9951 | 184.0661 | 11.1832 | 6.076% | 3216.2251 | 542.1749 | 380.6397 | 8.5658 | 4.654% | 2386.0296 | 24163.8665 | 25975.8323 | 1811.9658 | 18990.4441 | 16680.0388 | 8205.922 | 43876.4048 | 12851.2756 | 21418.1882 | 5691.5692 | 39961.033 | -3915.3718 | [36 empty] | 1972-02-01 | 29 | 2 | 1972 | -17976.441 | -14573.8899 | -10924.4392 | -7651.818 | -3915.3718 | -17.9764 | -14.5739 | -10.9244 | -7.6518 | -3.9154
1972-03-01 | 31 | 3 | 1972 | D | 38.3% | 100% | -2248.4828 | -1305.2029 | -1581.6324 | -5135.3181 | 122.5929 | 1993.7826 | 12722.4 | 12722.4 | 98.7943 | 1606.7359 | 12055.3474 | -667.0526 | 118.9775 | 1934.9828 | 3124.8 | 3124.8 | 125.9503 | 2048.3856 | 3124.8 | 0 | 60.2691 | 980.1822 | 56.3227 | 916.0011 | 6696 | 2665.321 | 2490.7993 | -174.5217 | 7432.56 | 1283.3027 | 1199.2737 | -84.029 | -258.5506 | 19795.8237 | 18870.2205 | 1359.5151 | 488.3162 | 461.157 | 123.4754 | 26.78% | 685.7408 | 503.435 | 182.3058 | 256.1668 | 31630.285 | 1704.7509 | 525.4084 | 99.6768 | 21.61% | 687.2492 | 503.3488 | 183.9004 | 257.1627 | 25633.1518 | 1602.7463 | 484.2448 | 338.1818 | 118.9775 | 35.18% | 48178.2844 | 1518.624 | 475.6415 | 125.9503 | 37.24% | 50095.7232 | 617.0396 | 397.496 | 196.7603 | 59.3401 | 30.16% | 19724.3334 | 566.9075 | 386.4124 | 55.3937 | 28.15% | 17899.1816 | 99532.9029 | 93628.0566 | -5904.8462 | 50222.845 | 54710.6044 | 27802.1571 | 132735.6066 | 41310.1764 | 55322.8403 | 24136.8223 | 120769.839 | -11965.7676 | [36 empty] | 1972-03-01 | 31 | 3 | 1972 | -53531.3745 | -44379.7183 | -33337.7789 | -22958.8731 | -11965.7676 | -53.5314 | -44.3797 | -33.3378 | -22.9589 | -11.9658
1972-04-01 | 30 | 4 | 1972 | D | 38.29% | 100% | -2175.1849 | -1262.6549 | -1530.0731 | -4967.9129 | 158.5507 | 2664.5322 | 12312 | 12312 | 113.6061 | 1909.2136 | 12312 | 0 | 204.512 | 3436.9375 | 3024 | 3024 | 142.494 | 2394.691 | 3024 | 0 | 92.8946 | 1561.1454 | 73.504 | 1235.2761 | 6480 | 4108.1439 | 3250.6208 | -857.5231 | 7192.8 | 1977.9952 | 1565.1137 | -412.8815 | -1270.4046 | 21422.1391 | 20151.7346 | 1263.7087 | 476.626 | 446.281 | 162.0899 | 36.32% | 685.302 | 503.5598 | 181.7422 | 255.8148 | 41464.9991 | 1653.8891 | 520.3642 | 117.1453 | 26.25% | 687.0342 | 503.3981 | 183.6361 | 256.9976 | 30106.0703 | 1498.4573 | 473.5226 | 327.2727 | 204.512 | 62.49% | 75840.3399 | 1476.3529 | 471.1739 | 142.494 | 43.54% | 52579.76 | 607.1761 | 395.3763 | 190.4132 | 88.6176 | 46.54% | 27439.1969 | 576.4346 | 388.58 | 69.227 | 36.36% | 21066.7214 | 144744.5359 | 103752.5516 | -40991.9843 | 59457.7991 | 82161.9399 | 37521.336 | 179141.075 | 45923.6853 | 57638.7051 | 28348.3829 | 131910.7732 | -47230.3018 | [36 empty] | 1972-04-01 | 30 | 4 | 1972 | -60876.5539 | -54964.7258 | -51880.1543 | -50233.1011 | -47230.3018 | -60.8766 | -54.9647 | -51.8802 | -50.2331 | -47.2303
1972-05-01 | 31 | 5 | 1972 | D | 38.19% | 100% | -2241.6184 | -1301.2183 | -1576.8038 | -5119.6405 | 165.5452 | 2692.334 | 12722.4 | 12722.4 | 205.8072 | 3347.1329 | 12722.4 | 0 | 193.4952 | 3146.897 | 3124.8 | 3124.8 | 280.3103 | 4558.8095 | 3124.8 | 0 | 109.558 | 1781.79 | 148.5622 | 2416.1324 | 6696 | 4845.0609 | 6569.971 | 1724.9101 | 7432.56 | 7432.56 | 7432.56 | 0 | 1724.9101 | 28124.8209 | 29849.731 | 1256.4124 | 475.7056 | 461.157 | 170.3869 | 36.95% | 685.2682 | 503.6116 | 181.6566 | 255.7613 | 43578.3884 | 1606.3307 | 515.5286 | 210.649 | 45.68% | 686.8309 | 503.7708 | 183.0601 | 256.6379 | 54060.5007 | 1510.024 | 474.7407 | 338.1818 | 193.4952 | 57.22% | 76815.3791 | 1401.1045 | 462.9619 | 280.3103 | 82.89% | 108519.0345 | 665.243 | 407.4655 | 196.7603 | 107.709 | 54.74% | 36699.8634 | 595.4973 | 392.8289 | 146.7132 | 74.56% | 48194.145 | 157093.6309 | 210773.6802 | 53680.0492 | 62170.9484 | 83347.6991 | 53106.6843 | 198625.3318 | 70411.4423 | 113750.1363 | 64749.0722 | 248910.6507 | 50285.3189 | [36 empty] | 1972-05-01 | 31 | 5 | 1972 | 1847.8501 | 17224.7318 | 28454.0134 | 38732.8444 | 50285.3189 | 1.8479 | 17.2247 | 28.454 | 38.7328 | 50.2853
1972-06-01 | 30 | 6 | 1972 | D | 38.22% | 100% | -2171.3281 | -1260.4161 | -1527.3601 | -4959.1042 | 98.1624 | 1649.673 | 12312 | 11978.2302 | 124.1041 | 2085.6385 | 12312 | 333.7698 | 152.1867 | 2557.5823 | 3024 | 3024 | 210.5488 | 3538.3899 | 3024 | 0 | 114.3274 | 1921.3359 | 118.7868 | 1996.2788 | 6480 | 5055.9826 | 5253.1944 | 197.2118 | 7192.8 | 7192.8 | 7192.8 | 0 | 197.2118 | 27251.0128 | 27781.9944 | 1221.7977 | 471.2771 | 446.281 | 99.1984 | 22.23% | 685.1074 | 503.3357 | 181.7717 | 255.8332 | 25378.2416 | 1545.7743 | 509.1948 | 125.1401 | 28.04% | 686.5689 | 503.4263 | 183.1426 | 256.6894 | 32122.1457 | 1512.7178 | 475.0233 | 327.2727 | 152.1867 | 46.5% | 56615.1146 | 1345.436 | 456.6571 | 210.5488 | 64.33% | 75298.068 | 647.3808 | 403.8438 | 190.4132 | 115.0064 | 60.4% | 36372.7594 | 573.1757 | 387.8419 | 119.4658 | 62.74% | 36286.0131 | 118366.1157 | 143706.2268 | 25340.1111 | 43037.2718 | 62936.7146 | 52617.542 | 158591.5285 | 47943.6176 | 80359.252 | 51200.6474 | 179503.517 | 20911.9885 | [36 empty] | 1972-06-01 | 30 | 6 | 1972 | 22759.8237 | 25115.9411 | 23812.8776 | 21619.1614 | 20911.9885 | 22.7598 | 25.1159 | 23.8129 | 21.6192 | 20.912
1972-07-01 | 31 | 7 | 1972 | D | 38.49% | 100% | -2259.39 | -1311.5344 | -1589.3048 | -5160.2292 | 103.9863 | 1691.1747 | 12722.4 | 12688.8921 | 112.8606 | 1835.5012 | 12722.4 | 33.5079 | 179.3538 | 2916.9099 | 3124.8 | 3124.8 | 112.9047 | 1836.2187 | 3124.8 | 0 | 120.1729 | 1954.4243 | 82.376 | 1339.7171 | 6696 | 5314.4897 | 3642.972 | -1671.5177 | 7432.56 | 7432.56 | 1754.0236 | -5678.5364 | -7350.0541 | 28560.7417 | 21244.1956 | 1155.7611 | 462.5288 | 461.157 | 105.4558 | 22.87% | 684.7977 | 503.3695 | 181.4282 | 255.6187 | 26956.4739 | 1470.8634 | 501.0655 | 114.3301 | 24.79% | 686.2399 | 503.4016 | 182.8382 | 256.4993 | 29325.5937 | 1347.5026 | 456.8949 | 338.1818 | 179.3538 | 53.03% | 68524.9158 | 1246.67 | 444.9397 | 112.9047 | 33.39% | 42008.2694 | 538.258 | 379.7054 | 196.7603 | 122.7349 | 62.38% | 38970.5396 | 501.8497 | 370.7381 | 84.938 | 43.17% | 26332.4237 | 134451.9293 | 97666.2868 | -36785.6425 | 45515.526 | 75057.2358 | 55846.7893 | 176419.551 | 45658.7637 | 47229.055 | 34269.3145 | 127157.1331 | -49262.4179 | [36 empty] | 1972-07-01 | 31 | 7 | 1972 | 17435.835 | 4400.1948 | -17197.2134 | -34466.687 | -49262.4179 | 17.4358 | 4.4002 | -17.1972 | -34.4667 | -49.2624
1972-08-01 | 31 | 8 | 1972 | D | 38.25% | 100% | -2245.2167 | -1303.307 | -1579.3349 | -5127.8587 | 95.254 | 1549.1573 | 12722.4 | 11623.3353 | 100.9206 | 1641.3161 | 12314.8031 | 691.4678 | 154.646 | 2515.0762 | 3124.8 | 3124.8 | 97.5646 | 1586.7361 | 3124.8 | 0 | 97.3332 | 1582.9734 | 66.2631 | 1077.6665 | 6696 | 4304.4368 | 2930.4013 | -1374.0355 | 7432.56 | 2072.5066 | 1410.934 | -661.5726 | -2035.6081 | 21125.0787 | 19780.9384 | 1091.428 | 453.5939 | 461.157 | 96.6233 | 20.95% | 684.4927 | 503.3379 | 181.1548 | 255.4479 | 24682.2094 | 1400.8637 | 493.1493 | 102.2899 | 22.18% | 685.9275 | 503.3582 | 182.5693 | 256.3314 | 26220.1043 | 1210.7982 | 440.5002 | 338.1818 | 154.646 | 45.73% | 56964.7864 | 1167.0471 | 434.9412 | 97.5646 | 28.85% | 35484.9713 | 442.5421 | 354.8935 | 196.7603 | 97.3642 | 49.48% | 28894.7689 | 437.204 | 353.382 | 66.2941 | 33.69% | 19590.3003 | 110541.7646 | 81295.376 | -29246.3887 | 42175.7047 | 63497.1064 | 39400.9123 | 145073.7233 | 42159.8507 | 40713.9843 | 26481.5007 | 109355.3357 | -35718.3877 | [36 empty] | 1972-08-01 | 31 | 8 | 1972 | 16108.9475 | 5276.9984 | -8451.4136 | -22869.0377 | -35718.3877 | 16.1089 | 5.277 | -8.4514 | -22.869 | -35.7184
1972-09-01 | 30 | 9 | 1972 | D | 37.99% | 100% | -2157.9227 | -1252.6345 | -1517.9304 | -4928.4876 | 63.1682 | 1061.5759 | 12312 | 7708.0737 | 70.477 | 1184.4057 | 8599.9372 | 891.8636 | 86.643 | 1456.0845 | 3024 | 3024 | 54.7267 | 919.7128 | 2240.9428 | -783.0572 | 51.9936 | 873.7814 | 41.3273 | 694.5287 | 6480 | 2299.3501 | 1827.6478 | -471.7023 | 7192.8 | 1107.0945 | 879.9786 | -227.1159 | -698.8182 | 14138.5182 | 13548.5064 | 1063.6775 | 449.6029 | 446.281 | 60.4161 | 13.54% | 684.3603 | 503.2047 | 181.1555 | 255.4484 | 15433.1932 | 1365.8043 | 489.0592 | 67.725 | 15.18% | 685.7693 | 503.229 | 182.5403 | 256.3132 | 17358.8064 | 1143.3204 | 431.8566 | 327.2727 | 86.643 | 26.47% | 29303.1306 | 1131.4857 | 430.2989 | 54.7267 | 16.72% | 18442.0991 | 412.8767 | 346.2917 | 190.4132 | 39.6126 | 20.8% | 10742.7706 | 418.2049 | 347.8739 | 28.9463 | 15.2% | 7885.9882 | 55479.0944 | 43686.8937 | -11792.2007 | 28822.0668 | 35624.7306 | 18145.2152 | 82592.0126 | 29481.621 | 22728.0074 | 13071.6841 | 65281.3125 | -17310.7001 | [36 empty] | 1972-09-01 | 30 | 9 | 1972 | 13088.2215 | 7094.37 | -639.431 | -9556.4945 | -17310.7001 | 13.0882 | 7.0944 | -0.63943 | -9.5565 | -17.3107
1972-10-01 | 31 | 10 | 1973 | AN | 38.61% | 100% | -2266.3842 | -1315.5944 | -1594.2246 | -5176.2032 | 75.7959 | 1232.702 | 12722.4 | 9248.9694 | 89.1404 | 1449.7299 | 10877.3306 | 1628.3612 | 49.0773 | 798.166 | 3124.8 | 2009.6119 | 38.2538 | 622.1386 | 1566.4124 | -443.1995 | 28.7328 | 467.2948 | 23.0883 | 375.4944 | 6696 | 1270.6728 | 1021.0481 | -249.6247 | 7432.56 | 611.8054 | 491.6157 | -120.1897 | -369.8143 | 13141.0595 | 13956.4069 | 1028.3801 | 444.3986 | 461.157 | 69.8699 | 15.15% | 684.1911 | 503.244 | 180.9471 | 255.3182 | 17839.0586 | 1317.1625 | 483.2363 | 83.2144 | 18.04% | 685.5479 | 503.2905 | 182.2574 | 256.1365 | 21314.2542 | 1104.875 | 426.7483 | 338.1818 | 49.0773 | 14.51% | 17513.5506 | 1103.8637 | 426.612 | 38.2538 | 11.31% | 13646.7553 | 397.7263 | 341.6978 | 196.7603 | 20.2828 | 10.31% | 5795.5232 | 408.6991 | 345.0392 | 14.6383 | 7.44% | 4223.5662 | 41148.1324 | 39184.5757 | -1963.5567 | 32958.188 | 22930.6825 | 11807.2014 | 67696.0719 | 35795.3606 | 17305.0934 | 8271.2054 | 61371.6593 | -6324.4126 | [36 empty] | 1972-10-01 | 31 | 10 | 1973 | 11513.4423 | 7790.0543 | 3126.5956 | -1966.0627 | -6324.4126 | 11.5134 | 7.7901 | 3.1266 | -1.9661 | -6.3244
1972-11-01 | 30 | 11 | 1973 | AN | 33.68% | 100% | -1913.4028 | -1110.6952 | -1345.9297 | -4370.0277 | 24.7975 | 416.7362 | 12312 | 3025.9104 | 28.028 | 471.0258 | 3420.1057 | 394.1953 | 13.3385 | 224.1605 | 3024 | 546.1822 | 13.2467 | 222.6177 | 542.4231 | -3.7591 | 16.8561 | 283.2764 | 16.8366 | 282.9491 | 6480 | 745.4399 | 744.5787 | -0.86121 | 7192.8 | 358.9155 | 358.5009 | -0.41466 | -1.2759 | 4676.448 | 5065.6083 | 1034.3538 | 445.2897 | 446.281 | 24.6224 | 5.517% | 684.2198 | 503.0884 | 181.1314 | 255.4333 | 6289.3729 | 1319.9056 | 483.5695 | 27.8528 | 6.241% | 685.5604 | 503.0987 | 182.4617 | 256.2641 | 7137.6802 | 1118.0844 | 428.5192 | 327.2727 | 13.3385 | 4.076% | 4476.2793 | 1117.1649 | 428.3965 | 13.2467 | 4.048% | 4444.1985 | 393.2549 | 340.3141 | 190.4132 | 17.8041 | 9.35% | 4745.0534 | 404.2471 | 343.6926 | 17.7846 | 9.34% | 4786.9194 | 15510.7056 | 16368.7981 | 858.0925 | 14996.0832 | 8320.0615 | 9845.4088 | 33161.5536 | 14325.1831 | 7173.5265 | 8540.0692 | 30038.7787 | -3122.7749 | [36 empty] | 1972-11-01 | 30 | 11 | 1973 | 3953.7054 | 2651.577 | 1057.0801 | -1115.8998 | -3122.7749 | 3.9537 | 2.6516 | 1.0571 | -1.1159 | -3.1228
1972-12-01 | 31 | 12 | 1973 | AN | 36.49% | 100% | -2142.2817 | -1243.5552 | -1506.9282 | -4892.765 | 25.4884 | 414.5292 | 12722.4 | 3110.2147 | 25.0229 | 406.958 | 3053.4076 | -56.8071 | 16.0586 | 261.1682 | 3124.8 | 657.5658 | 15.1059 | 245.6736 | 618.5539 | -39.012 | 17.7217 | 288.2151 | 17.3203 | 281.6875 | 6696 | 783.7172 | 765.9675 | -17.7497 | 7432.56 | 377.3453 | 368.7992 | -8.5461 | -26.2958 | 4928.8431 | 4806.7282 | 1060.4193 | 449.1286 | 461.157 | 24.2042 | 5.249% | 684.3447 | 503.0897 | 181.255 | 255.5105 | 6184.4361 | 1346.4367 | 486.7619 | 23.7387 | 5.148% | 685.6814 | 503.0881 | 182.5933 | 256.3463 | 6085.3273 | 1200.7092 | 439.2327 | 338.1818 | 16.0586 | 4.749% | 5898.2631 | 1200.7425 | 439.2369 | 15.1059 | 4.467% | 5548.385 | 409.6982 | 345.3397 | 196.7603 | 13.9527 | 7.091% | 4029.2573 | 421.0917 | 348.7241 | 13.5513 | 6.887% | 3951.7033 | 16111.9565 | 15585.4156 | -526.5409 | 15164.8108 | 9963.3489 | 9319.5199 | 34447.6796 | 12866.6133 | 8330.9037 | 7708.7418 | 28906.2588 | -5541.4208 | [36 empty] | 1972-12-01 | 31 | 12 | 1973 | 1770.5653 | 300.7686 | -1466.8157 | -3642.4251 | -5541.4208 | 1.7706 | 0.30077 | -1.4668 | -3.6424 | -5.5414
1973-01-01 | 31 | 1 | 1973 | AN | 39.52% | 100% | -2320.1705 | -1346.8163 | -1632.0591 | -5299.0458 | 20.1801 | 328.1983 | 12722.4 | 2462.4733 | 19.5705 | 318.2835 | 2388.0823 | -74.3909 | 28.0328 | 455.9092 | 3124.8 | 1147.8822 | 22.134 | 359.9757 | 906.342 | -241.5402 | 17.2217 | 280.0833 | 17.0048 | 276.5573 | 6696 | 761.6054 | 752.0174 | -9.588 | 7432.56 | 366.6989 | 362.0824 | -4.6164 | -14.2044 | 4738.6597 | 4408.5242 | 1172.2307 | 464.7491 | 461.157 | 5.3135 | 1.152% | 684.8753 | 503.028 | 181.8473 | 255.8804 | 1359.6133 | 1458.8578 | 499.7305 | 4.7038 | 1.02% | 686.1866 | 503.026 | 183.1606 | 256.7007 | 1207.477 | 1330.2927 | 454.9061 | 338.1818 | 28.0328 | 8.289% | 10663.735 | 1336.2248 | 455.5939 | 22.134 | 6.545% | 8432.5762 | 461.9293 | 360.2584 | 196.7603 | 13.0057 | 6.61% | 3918.0311 | 473.5396 | 363.3818 | 12.7888 | 6.5% | 3886.1202 | 15941.3794 | 13526.1733 | -2415.206 | 9692.2466 | 15219.1372 | 9175.5353 | 34086.9191 | 7145.5488 | 11399.6219 | 7497.361 | 26042.5317 | -8044.3874 | [36 empty] | 1973-01-01 | 31 | 1 | 1973 | 1331.1831 | -720.0716 | -3123.4823 | -5840.7256 | -8044.3874 | 1.3312 | -0.72007 | -3.1235 | -5.8407 | -8.0444
1973-02-01 | 28 | 2 | 1973 | AN | 46.66% | 100% | -2473.6939 | -1435.9338 | -1740.0508 | -5649.6786 | 18.9112 | 340.5141 | 11491.2 | 2307.6326 | 69.3963 | 1249.5457 | 8468.056 | 6160.4234 | 25.7338 | 463.3608 | 2822.4 | 1053.7428 | 85.1257 | 1532.7698 | 2822.4 | 1768.6572 | 15.615 | 281.1637 | 41.525 | 747.697 | 6048 | 690.555 | 1836.389 | 1145.8339 | 6713.28 | 332.4895 | 884.1873 | 551.6978 | 1697.5317 | 4384.42 | 14011.0322 | 1315.7899 | 483.0694 | 416.5289 | 0.92631 | 0.2224% | 685.5416 | 503.0135 | 182.5281 | 256.3056 | 237.4172 | 1551.9318 | 509.8483 | 51.4114 | 12.34% | 686.5957 | 503.1638 | 183.4318 | 256.87 | 13206.0402 | 1509.6511 | 474.7015 | 305.4545 | 25.7338 | 8.425% | 8333.706 | 1456.1912 | 469.007 | 85.1257 | 27.87% | 27236.6998 | 575.3062 | 388.3249 | 177.719 | 10.054 | 5.657% | 2663.4846 | 561.0066 | 385.0545 | 35.964 | 20.24% | 9447.2272 | 11234.6078 | 49889.9672 | 38655.3594 | 7847.1299 | 12465.2088 | 7416.1291 | 27728.4678 | 24502.4823 | 31700.9259 | 14157.3526 | 70360.7609 | 42632.2931 | [36 empty] | 1973-02-01 | 28 | 2 | 1973 | 1105.5749 | 3206.5207 | 16706.1169 | 30215.256 | 42632.2931 | 1.1056 | 3.2065 | 16.7061 | 30.2153 | 42.6323
1973-03-01 | 31 | 3 | 1973 | AN | 45.22% | 100% | -2654.2535 | -1540.7454 | -1867.0604 | -6062.0593 | 23.4049 | 380.644 | 12722.4 | 2855.9741 | 89.5097 | 1455.7357 | 10922.3924 | 8066.4182 | 28.2233 | 459.0076 | 3124.8 | 1155.6832 | 102.6957 | 1670.1848 | 3124.8 | 1969.1168 | 21.586 | 351.0632 | 59.9948 | 975.7211 | 6696 | 954.6144 | 2653.1903 | 1698.5759 | 7432.56 | 459.6292 | 1277.462 | 817.8328 | 2516.4087 | 5425.901 | 17977.8447 | 1431.5667 | 496.6613 | 461.157 | 14.0036 | 3.037% | 686.0651 | 503.0562 | 183.0089 | 256.6059 | 3593.3952 | 1601.6038 | 515.0415 | 80.1084 | 17.37% | 686.8106 | 503.2796 | 183.531 | 256.932 | 20582.3994 | 1671.2721 | 490.9907 | 338.1818 | 28.2233 | 8.346% | 11587.8348 | 1543.3398 | 478.2079 | 102.6957 | 30.37% | 41066.7602 | 671.1809 | 408.6515 | 196.7603 | 17.804 | 9.049% | 6084.0547 | 618.4726 | 397.8016 | 56.2128 | 28.57% | 18699.1989 | 21265.2847 | 80348.3585 | 59083.0737 | 12319.5293 | 16151.0381 | 11627.4984 | 40098.0657 | 34720.6983 | 46058.3348 | 24891.9908 | 105671.0239 | 65572.9581 | [36 empty] | 1973-03-01 | 31 | 3 | 1973 | 66887.5216 | 66507.9722 | 43887.9616 | 55018.2129 | 65572.9581 | 66.8875 | 66.508 | 43.888 | 55.0182 | 65.573
1973-04-01 | 30 | 4 | 1973 | AN | 45% | 100% | -2556.5335 | -1484.0207 | -1798.3221 | -5838.8764 | 127.7895 | 2147.573 | 12312 | 12312 | 150.3289 | 2526.3614 | 12312 | 0 | 156.1044 | 2623.4219 | 3024 | 3024 | 193.7773 | 3256.5353 | 3024 | 0 | 68.5104 | 1151.3551 | 102.1689 | 1717.0052 | 6480 | 3029.7833 | 4518.2879 | 1488.5046 | 7192.8 | 1458.7846 | 2175.472 | 716.6874 | 2205.1921 | 19824.5679 | 22029.7599 | 1419.2784 | 495.2633 | 446.281 | 129.1576 | 28.94% | 686.0101 | 503.4406 | 182.5696 | 256.3315 | 33107.1567 | 1566.7762 | 511.4147 | 151.697 | 33.99% | 686.6601 | 503.5217 | 183.1385 | 256.6868 | 38938.6327 | 1682.4163 | 492.0668 | 327.2727 | 156.1044 | 47.7% | 60156.1541 | 1516.8111 | 475.4519 | 193.7773 | 59.21% | 72152.3182 | 733.7058 | 420.6355 | 190.4132 | 68.2544 | 35.85% | 22484.1915 | 647.3389 | 403.8352 | 101.9129 | 53.52% | 32231.0244 | 115747.5023 | 143321.9752 | 27574.4729 | 51099.9567 | 66477.7541 | 30968.7594 | 148546.4702 | 54374.8992 | 76989.8974 | 41122.4622 | 172487.2588 | 23940.7886 | [36 empty] | 1973-04-01 | 30 | 4 | 1973 | -17487.7288 | -6047.7272 | 4314.2825 | 14576.1426 | 23940.7886 | -17.4877 | -6.0477 | 4.3143 | 14.5761 | 23.9408
1973-05-01 | 31 | 5 | 1973 | AN | 44.8% | 100% | -2630.0261 | -1526.6818 | -1850.0183 | -6006.7262 | 206.513 | 3358.6118 | 12722.4 | 12722.4 | 212.9014 | 3462.5088 | 12722.4 | 0 | 225.7459 | 3671.4048 | 3124.8 | 3124.8 | 274.6847 | 4467.3186 | 3124.8 | 0 | 150.1424 | 2441.8317 | 167.6982 | 2727.3503 | 6696 | 6639.8529 | 6696 | 56.1471 | 7432.56 | 7432.56 | 7432.56 | 0 | 56.1471 | 29919.6129 | 29975.76 | 1507.5541 | 505.0894 | 461.157 | 210.9867 | 45.75% | 686.4017 | 503.7722 | 182.6295 | 256.369 | 54090.4486 | 1648.6633 | 519.8386 | 217.3751 | 47.14% | 687.012 | 503.7981 | 183.2139 | 256.7339 | 55807.5608 | 1933.3113 | 514.9082 | 338.1818 | 225.7459 | 66.75% | 97201.1236 | 1718.7674 | 495.5378 | 274.6847 | 81.22% | 113823.759 | 963.6607 | 458.4324 | 196.7603 | 151.6224 | 77.06% | 58124.6339 | 859.738 | 442.4049 | 169.1782 | 85.98% | 62587.2782 | 209416.2061 | 232218.5979 | 22802.3918 | 72683.0086 | 103733.4436 | 76326.2468 | 252742.699 | 71770.0947 | 118829.3972 | 78995.0198 | 269594.5117 | 16851.8127 | [36 empty] | 1973-05-01 | 31 | 5 | 1973 | 17841.12 | 47317.5017 | 46374.4973 | 31953.0212 | 16851.8127 | 17.8411 | 47.3175 | 46.3745 | 31.953 | 16.8518
1973-06-01 | 30 | 6 | 1973 | AN | 44.73% | 100% | -2540.8668 | -1474.9265 | -1787.3017 | -5803.095 | 129.2652 | 2172.3735 | 12312 | 12312 | 147.944 | 2486.2815 | 12312 | 0 | 196.4203 | 3300.9519 | 3024 | 3024 | 272.7915 | 4584.4122 | 3024 | 0 | 138.6466 | 2330.0331 | 175.964 | 2957.1735 | 6480 | 6131.4667 | 6480 | 348.5333 | 7192.8 | 7192.8 | 7192.8 | 0 | 348.5333 | 28660.2667 | 29008.8 | 1533.9301 | 507.9318 | 446.281 | 129.9365 | 29.12% | 686.5172 | 503.4433 | 183.0739 | 256.6465 | 33347.7534 | 1656.3606 | 520.6123 | 148.6153 | 33.3% | 687.0447 | 503.5105 | 183.5342 | 256.934 | 38184.3349 | 2030 | 523.0807 | 327.2727 | 196.4203 | 60.02% | 80462.9279 | 1739.0848 | 497.4524 | 272.7915 | 83.35% | 106273.0327 | 1024 | 467.0865 | 190.4132 | 141.4836 | 74.3% | 51754.0286 | 882.7599 | 446.0897 | 178.801 | 93.9% | 62464.4577 | 165564.7099 | 206921.8253 | 41357.1155 | 51340.5534 | 86784.5279 | 69074.2953 | 207199.3766 | 53636.2681 | 111119.7062 | 78345.956 | 243101.9303 | 35902.5537 | [36 empty] | 1973-06-01 | 30 | 6 | 1973 | 4645.4808 | 12524.1547 | 25209.0248 | 37075.9174 | 35902.5537 | 4.6455 | 12.5242 | 25.209 | 37.0759 | 35.9026
1973-07-01 | 31 | 7 | 1973 | AN | 45.06% | 100% | -2645.2148 | -1535.4986 | -1860.7024 | -6041.4158 | 116.8446 | 1900.2952 | 12722.4 | 12722.4 | 99.7538 | 1622.3406 | 12172.4296 | -549.9704 | 191.6515 | 3116.9128 | 3124.8 | 3124.8 | 108.591 | 1766.0635 | 3124.8 | 0 | 145.6179 | 2368.248 | 99.9322 | 1625.2414 | 6696 | 6439.7632 | 4419.3723 | -2020.3909 | 7432.56 | 7432.56 | 2127.8459 | -5304.7141 | -7325.105 | 29719.5232 | 21844.4478 | 1455.3021 | 499.3334 | 461.157 | 117.7107 | 25.53% | 686.1708 | 503.4139 | 182.7569 | 256.4485 | 30186.7354 | 1594.8233 | 514.3406 | 100.6199 | 21.82% | 686.7814 | 503.3522 | 183.4292 | 256.8684 | 25846.0816 | 1859.8995 | 508.4824 | 338.1818 | 191.6515 | 56.67% | 81491.0263 | 1652.0449 | 489.1205 | 108.591 | 32.11% | 44415.1778 | 910 | 450.3473 | 196.7603 | 146.8329 | 74.63% | 55295.8565 | 814.4456 | 434.9085 | 101.1472 | 51.41% | 36785.2206 | 166973.6183 | 107046.48 | -59927.1383 | 48779.2954 | 88023.3463 | 73297.3797 | 210100.0215 | 41243.4564 | 49411.9993 | 45600.9364 | 136256.392 | -73843.6295 | [36 empty] | 1973-07-01 | 31 | 7 | 1973 | -4520.3057 | -17732.7747 | -35048.8576 | -51656.4703 | -73843.6295 | -4.5203 | -17.7328 | -35.0489 | -51.6565 | -73.8436
1973-08-01 | 31 | 8 | 1973 | AN | 44.85% | 100% | -2632.6943 | -1528.2307 | -1851.8952 | -6012.8202 | 110.6873 | 1800.1561 | 12722.4 | 12722.4 | 93.2667 | 1516.8378 | 11380.8419 | -1341.5581 | 166.9437 | 2715.0791 | 3124.8 | 3124.8 | 95.5849 | 1554.5398 | 3124.8 | 0 | 152.0626 | 2473.0605 | 114.5845 | 1863.5377 | 6696 | 6724.7704 | 5067.3502 | -1657.4202 | 7432.56 | 7432.56 | 7432.56 | 0 | -1657.4202 | 30004.5304 | 27005.5521 | 1372.6783 | 489.868 | 461.157 | 111.6566 | 24.21% | 685.8004 | 503.3919 | 182.4085 | 256.2309 | 28609.8645 | 1529.6202 | 507.4701 | 94.236 | 20.43% | 686.4984 | 503.3294 | 183.169 | 256.7059 | 24190.9348 | 1710.8114 | 494.7831 | 338.1818 | 166.9437 | 49.37% | 69072.7274 | 1574.3155 | 481.3784 | 95.5849 | 28.26% | 38476.6836 | 770 | 427.2058 | 196.7603 | 153.2646 | 77.89% | 54752.0755 | 711.9237 | 416.5609 | 115.7865 | 58.85% | 40332.7589 | 152434.6674 | 103000.3774 | -49434.29 | 47202.4245 | 75605.0474 | 73038.606 | 195846.0778 | 38809.2424 | 43480.773 | 55109.9739 | 137399.9893 | -58446.0886 | [36 empty] | 1973-08-01 | 31 | 8 | 1973 | -3500.1705 | -14545.775 | -28930.7283 | -43222.9677 | -58446.0886 | -3.5002 | -14.5458 | -28.9307 | -43.223 | -58.4461
1973-09-01 | 30 | 9 | 1973 | AN | 44.67% | 100% | -2537.8273 | -1473.1621 | -1785.1637 | -5796.1531 | 71.7428 | 1205.6775 | 12312 | 8754.3912 | 65.8971 | 1107.4379 | 8041.0763 | -713.3148 | 103.4921 | 1739.2422 | 3024 | 3024 | 58.7939 | 988.064 | 2407.485 | -616.515 | 73.6644 | 1237.9716 | 52.9358 | 889.6164 | 6480 | 3257.7141 | 2341.0196 | -916.6945 | 7192.8 | 1568.529 | 1127.1576 | -441.3714 | -1358.0659 | 16604.6343 | 13916.7385 | 1338.4514 | 485.8066 | 446.281 | 68.9952 | 15.46% | 685.6451 | 503.2332 | 182.4118 | 256.233 | 17678.8375 | 1501.2389 | 504.4027 | 63.1495 | 14.15% | 686.3739 | 503.2138 | 183.1601 | 256.7004 | 16210.5005 | 1626.3459 | 486.5936 | 327.2727 | 103.4921 | 31.62% | 39437.9504 | 1534.5483 | 477.2988 | 58.7939 | 17.96% | 21976.7402 | 700 | 414.2861 | 190.4132 | 73.5254 | 38.61% | 23854.959 | 662.6523 | 406.9453 | 52.7968 | 27.73% | 16826.1509 | 80971.7469 | 55013.3916 | -25958.3553 | 32114.0287 | 45759.5504 | 32677.202 | 110550.7811 | 27394.5495 | 26208.6631 | 22505.1644 | 76108.377 | -34442.4041 | [36 empty] | 1973-09-01 | 30 | 9 | 1973 | -2153.4532 | -8874.0453 | -17182.1646 | -25823.376 | -34442.4041 | -2.1535 | -8.874 | -17.1822 | -25.8234 | -34.4424
1973-10-01 | 31 | 10 | 1974 | W | 45.56% | 100% | -2674.4462 | -1552.4669 | -1881.2645 | -6108.1776 | 58.0819 | 944.6113 | 12722.4 | 7087.423 | 87.4752 | 1422.6478 | 10674.1333 | 3586.7102 | 32.6956 | 531.7431 | 3124.8 | 1338.8158 | 49.2284 | 800.6234 | 2015.799 | 676.9832 | 44.4866 | 723.5055 | 49.6111 | 806.8478 | 6696 | 1967.3633 | 2193.9884 | 226.6252 | 7432.56 | 947.249 | 1056.3648 | 109.1158 | 335.741 | 11340.8511 | 15940.2856 | 1319.524 | 483.5232 | 461.157 | 51.9518 | 11.27% | 685.5587 | 503.1825 | 182.3761 | 256.2107 | 13310.6034 | 1452.9182 | 499.0667 | 81.3451 | 17.64% | 686.1602 | 503.2839 | 182.8763 | 256.5231 | 20866.8968 | 1612.7747 | 485.2463 | 338.1818 | 32.6956 | 9.668% | 13267.0167 | 1504.4442 | 474.154 | 49.2284 | 14.56% | 19518.9706 | 662.1121 | 406.8366 | 196.7603 | 44.5126 | 22.62% | 15143.449 | 619.6399 | 398.0501 | 49.6371 | 25.23% | 16522.1324 | 41721.0692 | 56907.9998 | 15186.9306 | 26268.1864 | 18013.3526 | 22187.2613 | 66468.8003 | 34736.7438 | 23389.8227 | 22020.4212 | 80146.9878 | 13678.1875 | [36 empty] | 1973-10-01 | 31 | 10 | 1974 | 32765.3375 | 32676.9262 | 30816.4296 | 18729.054 | 13678.1875 | 32.7653 | 32.6769 | 30.8164 | 18.7291 | 13.6782
1973-11-01 | 30 | 11 | 1974 | W | 40.55% | 100% | -2303.4836 | -1337.1299 | -1620.3212 | -5260.9347 | 17.9803 | 302.1684 | 12312 | 2194.0364 | 24.5379 | 412.3733 | 2994.2316 | 800.1951 | 34.4409 | 578.799 | 3024 | 1410.2831 | 33.7047 | 566.4256 | 1380.1344 | -30.1488 | 50.209 | 843.7903 | 50.1351 | 842.548 | 6480 | 2220.4285 | 2217.1595 | -3.269 | 7192.8 | 1069.0952 | 1067.5213 | -1.574 | -4.843 | 6893.8433 | 7659.0467 | 1370.1772 | 489.5741 | 446.281 | 16.6139 | 3.723% | 685.7891 | 503.063 | 182.7261 | 256.4293 | 4260.2828 | 1497.0137 | 503.9419 | 23.1715 | 5.192% | 686.3553 | 503.0838 | 183.2715 | 256.7699 | 5949.7494 | 1690 | 492.7958 | 327.2727 | 34.4409 | 10.52% | 13291.766 | 1582.4057 | 482.1982 | 33.7047 | 10.3% | 12727.8876 | 674.6 | 409.3304 | 190.4132 | 45.041 | 23.65% | 14438.5262 | 632.2016 | 400.6999 | 44.9671 | 23.62% | 14110.9013 | 31990.5749 | 32788.5383 | 797.9634 | 12135.1192 | 17999.6491 | 21724.0499 | 51858.8182 | 12321.2974 | 16068.4921 | 19771.2608 | 48161.0503 | -3697.7679 | [36 empty] | 1973-11-01 | 30 | 11 | 1974 | 8806.1959 | 7038.8888 | 5235.9574 | -1503.9218 | -3697.7679 | 8.8062 | 7.0389 | 5.236 | -1.5039 | -3.6978
1973-12-01 | 31 | 12 | 1974 | W | 43.66% | 100% | -2563.0079 | -1487.779 | -1802.8762 | -5853.663 | 22.7629 | 370.2023 | 12722.4 | 2777.6299 | 21.3979 | 348.0039 | 2611.0747 | -166.5553 | 106.9871 | 1739.9785 | 3124.8 | 3124.8 | 105.7842 | 1720.4152 | 3124.8 | 0 | 66.6216 | 1083.4959 | 66.1694 | 1076.1426 | 6696 | 2946.2527 | 2926.2575 | -19.9952 | 7432.56 | 1418.5661 | 1408.9388 | -9.6273 | -29.6226 | 10267.2488 | 10071.071 | 1445.7034 | 498.2572 | 461.157 | 15.4913 | 3.359% | 686.1281 | 503.061 | 183.0671 | 256.6422 | 3975.7308 | 1573.9047 | 512.1625 | 14.1264 | 3.063% | 686.691 | 503.0566 | 183.6344 | 256.9966 | 3630.4374 | 1690 | 492.7958 | 338.1818 | 106.9871 | 31.64% | 44087.9706 | 1583.6087 | 482.3198 | 105.7842 | 31.28% | 42665.5751 | 674.6 | 409.3304 | 196.7603 | 60.0596 | 30.52% | 20557.8571 | 632.6538 | 400.7944 | 59.6074 | 30.29% | 19977.6188 | 68621.5585 | 66273.6312 | -2347.9273 | 12623.5208 | 50620.2906 | 29051.876 | 92295.6873 | 9548.6642 | 47710.1161 | 26639.1388 | 83897.9191 | -8397.7682 | [36 empty] | 1973-12-01 | 31 | 12 | 1974 | 104.8031 | -1795.4179 | -3866.6077 | -5996.0905 | -8397.7682 | 0.1048 | -1.7954 | -3.8666 | -5.9961 | -8.3978
1974-01-01 | 31 | 1 | 1974 | W | 47.14% | 100% | -2767.4061 | -1606.4284 | -1946.6545 | -6320.4889 | 20.9971 | 341.4851 | 12722.4 | 2562.1642 | 19.4646 | 316.5615 | 2375.1628 | -187.0014 | 171.9619 | 2796.6914 | 3124.8 | 3124.8 | 166.1939 | 2702.8848 | 3124.8 | 0 | 102.5364 | 1667.5954 | 102.2911 | 1663.606 | 6696 | 4534.5417 | 4523.6938 | -10.8479 | 7432.56 | 2183.2979 | 2178.0748 | -5.2231 | -16.071 | 12404.8038 | 12201.7315 | 1559.4869 | 510.6471 | 461.157 | 13.1334 | 2.848% | 686.6285 | 503.0533 | 183.5752 | 256.9596 | 3374.7442 | 1689.2208 | 523.8817 | 11.6009 | 2.516% | 687.1838 | 503.0484 | 184.1355 | 257.3095 | 2985.0164 | 1690 | 492.7958 | 338.1818 | 171.9619 | 50.85% | 70863.2017 | 1589.3766 | 482.902 | 166.1939 | 49.14% | 67111.3112 | 674.6 | 409.3304 | 196.7603 | 88.6424 | 45.05% | 30341.5218 | 632.8991 | 400.8457 | 88.3971 | 44.93% | 29630.3739 | 104579.4677 | 99726.7015 | -4852.7662 | 11807.0685 | 77395.5217 | 41188.5613 | 130391.1515 | 8462.9332 | 72037.2028 | 38514.6881 | 119014.8241 | -11376.3274 | [36 empty] | 1974-01-01 | 31 | 1 | 1974 | 30172.7725 | -2950.5654 | -5718.8396 | -8291.9863 | -11376.3274 | 30.1728 | -2.9506 | -5.7188 | -8.292 | -11.3763
1974-02-01 | 28 | 2 | 1974 | W | 35.76% | 100% | -1895.8568 | -1100.51 | -1333.5875 | -4329.9543 | 20.1412 | 362.6616 | 11491.2 | 2457.7239 | 32.7422 | 589.5536 | 3995.3506 | 1537.6267 | 101.3507 | 1824.9153 | 2822.4 | 2822.4 | 42.0524 | 757.1941 | 1721.958 | -1100.442 | 39.8305 | 717.1855 | 14.1979 | 255.6458 | 6048 | 1761.451 | 627.8816 | -1133.5694 | 6713.28 | 848.106 | 302.3134 | -545.7927 | -1679.3621 | 7889.681 | 6647.5036 | 1638.2842 | 518.7905 | 416.5289 | 18.5427 | 4.452% | 686.9677 | 503.0652 | 183.9026 | 257.164 | 4768.5099 | 1755.4171 | 530.3094 | 31.1436 | 7.477% | 687.4611 | 503.1026 | 184.3584 | 257.4488 | 8017.8879 | 1690 | 492.7958 | 305.4545 | 101.3507 | 33.18% | 34072.8094 | 1648.6748 | 488.7909 | 42.0524 | 13.77% | 14022.6021 | 674.6 | 409.3304 | 177.719 | 42.6195 | 23.98% | 11901.3534 | 658.5317 | 406.1143 | 16.9869 | 9.558% | 4706.2558 | 50742.6727 | 26746.7458 | -23995.9269 | 12528.3139 | 39972.9694 | 18240.5104 | 70741.7937 | 15419.4617 | 17721.81 | 8032.4633 | 41173.7351 | -29568.0586 | [36 empty] | 1974-02-01 | 28 | 2 | 1974 | 27430.3018 | -17692.257 | -26408.6148 | -26058.6905 | -29568.0586 | 27.4303 | -17.6923 | -26.4086 | -26.0587 | -29.5681
1974-03-01 | 31 | 3 | 1974 | W | 34.06% | 100% | -1999.4236 | -1160.6286 | -1406.4386 | -4566.4909 | 103.018 | 1675.4269 | 12722.4 | 12570.7362 | 133.4401 | 2170.1951 | 12722.4 | 151.6638 | 226.912 | 3690.3704 | 3124.8 | 3124.8 | 185.5868 | 3018.2795 | 3124.8 | 0 | 73.079 | 1188.5155 | 84.001 | 1366.1446 | 6696 | 3231.823 | 3714.8339 | 483.0109 | 7432.56 | 1556.0629 | 1788.6237 | 232.5608 | 715.5717 | 20483.4221 | 21350.6577 | 1713.3334 | 526.2471 | 461.157 | 91.063 | 19.75% | 687.2853 | 503.3182 | 183.9671 | 257.2044 | 23421.7969 | 1800.0441 | 534.529 | 121.4851 | 26.34% | 687.6457 | 503.4277 | 184.218 | 257.361 | 31265.5282 | 1690 | 492.7958 | 338.1818 | 226.912 | 67.1% | 93507.4419 | 1690 | 492.7958 | 185.5868 | 54.88% | 76477.8517 | 735 | 420.8744 | 196.7603 | 73.445 | 37.33% | 25848.5529 | 708.0098 | 415.8177 | 84.367 | 42.88% | 29335.7383 | 142777.7918 | 137079.1182 | -5698.6736 | 41862.6931 | 100039.7619 | 34765.6388 | 176668.0939 | 47858.6647 | 81849.543 | 37561.9573 | 167270.165 | -9397.9289 | [36 empty] | 1974-03-01 | 31 | 3 | 1974 | 3628.8353 | -5279.1689 | -5462.9701 | -6710.7741 | -9397.9289 | 3.6288 | -5.2792 | -5.463 | -6.7108 | -9.3979
1974-04-01 | 30 | 4 | 1974 | W | 33.62% | 100% | -1909.6668 | -1108.5265 | -1343.3017 | -4361.4949 | 134.2402 | 2255.9817 | 12312 | 12312 | 174.7667 | 2937.0511 | 12312 | 0 | 197.3386 | 3316.3843 | 3024 | 3024 | 213.1067 | 3581.376 | 3024 | 0 | 86.1431 | 1447.6824 | 130.5544 | 2194.0387 | 6480 | 3809.5666 | 5773.5983 | 1964.0317 | 7192.8 | 1834.2358 | 7192.8 | 5358.5642 | 7322.5959 | 20979.8024 | 28302.3983 | 1800.4443 | 534.5664 | 446.281 | 130.565 | 29.26% | 687.6473 | 503.4456 | 184.2017 | 257.3509 | 33601.0291 | 1846.6287 | 538.8412 | 171.0915 | 38.34% | 687.8364 | 503.5931 | 184.2433 | 257.3769 | 44034.9908 | 1713 | 494.991 | 327.2727 | 197.3386 | 60.3% | 76497.998 | 1697.2319 | 493.4886 | 213.1067 | 65.12% | 82359.7358 | 810.5411 | 434.2461 | 190.4132 | 86.8971 | 45.64% | 29551.6585 | 739.1396 | 421.6362 | 131.3084 | 68.96% | 43358.1849 | 139650.6856 | 169752.9115 | 30102.2259 | 51593.8291 | 82819.598 | 39191.4609 | 173604.888 | 60118.124 | 87572.8094 | 58977.2815 | 206668.2149 | 33063.3268 | [36 empty] | 1974-04-01 | 30 | 4 | 1974 | -13559.8391 | -3391.843 | 10629.2194 | 18931.3693 | 33063.3268 | -13.5598 | -3.3918 | 10.6292 | 18.9314 | 33.0633
1974-05-01 | 31 | 5 | 1974 | W | 33.35% | 100% | -1957.956 | -1136.5575 | -1377.2694 | -4471.7828 | 260.5936 | 4238.1479 | 12722.4 | 12722.4 | 217.9977 | 3545.392 | 12722.4 | 0 | 221.3142 | 3599.3306 | 3124.8 | 3124.8 | 293.7225 | 4776.9392 | 3124.8 | 0 | 176.8748 | 2876.5924 | 182.5596 | 2969.047 | 6696 | 6696 | 6696 | 0 | 7432.56 | 7432.56 | 7432.56 | 0 | 0 | 29975.76 | 29975.76 | 1856.3126 | 539.7262 | 461.157 | 264.6408 | 57.39% | 687.8758 | 503.9961 | 183.8797 | 257.1498 | 68052.3363 | 1945.0929 | 547.664 | 222.0449 | 48.15% | 688.2332 | 503.8172 | 184.416 | 257.4847 | 57173.1808 | 1950.6335 | 516.396 | 338.1818 | 221.3142 | 65.44% | 95568.2848 | 1862.4572 | 508.7096 | 293.7225 | 86.85% | 124947.8817 | 956.8141 | 457.422 | 196.7603 | 184.3108 | 93.67% | 70500.0535 | 879.7277 | 445.609 | 189.9956 | 96.56% | 70797.6881 | 234120.6746 | 252918.7506 | 18798.0759 | 86644.8963 | 102100.6048 | 88757.8135 | 277503.3146 | 73807.7848 | 130343.6443 | 87678.1786 | 291829.6077 | 14326.2931 | [36 empty] | 1974-05-01 | 31 | 5 | 1974 | -15235.8512 | 10231.5834 | 35398.1682 | 25979.5936 | 14326.2931 | -15.2359 | 10.2316 | 35.3982 | 25.9796 | 14.3263
1974-06-01 | 30 | 6 | 1974 | W | 33.13% | 100% | -1881.8565 | -1092.3831 | -1323.7394 | -4297.979 | 162.3185 | 2727.8525 | 12312 | 12312 | 182.0434 | 3059.3398 | 12312 | 0 | 314.1148 | 5278.874 | 3024 | 3024 | 290.6621 | 4884.7383 | 3024 | 0 | 134.2714 | 2256.5052 | 194.3774 | 3266.6201 | 6480 | 5937.9785 | 6480 | 542.0215 | 7192.8 | 7192.8 | 7192.8 | 0 | 542.0215 | 28466.7785 | 29008.8 | 1888.4344 | 542.6342 | 446.281 | 162.9921 | 36.52% | 688.0059 | 503.5631 | 184.4428 | 257.5015 | 41970.7082 | 1957.4898 | 548.7481 | 182.717 | 40.94% | 688.2826 | 503.6366 | 184.646 | 257.6283 | 47073.068 | 2030 | 523.0807 | 327.2727 | 314.1148 | 95.98% | 128676.1128 | 1965.2764 | 517.6454 | 290.6621 | 88.81% | 117831.5434 | 1024 | 467.0865 | 190.4132 | 136.3464 | 71.61% | 49874.86 | 886.8076 | 446.7292 | 190.4132 | 100% | 66616.5624 | 220521.681 | 231521.1738 | 10999.4928 | 59963.5082 | 134997.7128 | 67001.6385 | 261962.8595 | 63184.0115 | 123060.7603 | 82961.623 | 269206.3948 | 7243.5353 | [36 empty] | 1974-06-01 | 30 | 6 | 1974 | -11726.4816 | -18822.1957 | -1218.4322 | 10450.7982 | 7243.5353 | -11.7265 | -18.8222 | -1.2184 | 10.4508 | 7.2435
1974-07-01 | 31 | 7 | 1974 | W | 33.4% | 100% | -1960.9269 | -1138.282 | -1379.3592 | -4478.568 | 125.8088 | 2046.0835 | 12722.4 | 12722.4 | 108.7422 | 1768.523 | 12722.4 | 0 | 204.863 | 3331.7773 | 3124.8 | 3124.8 | 165.7109 | 2695.0302 | 3124.8 | 0 | 153.8638 | 2502.3546 | 132.7321 | 2158.6805 | 6696 | 6804.4274 | 5869.9053 | -934.522 | 7432.56 | 7432.56 | 7432.56 | 0 | -934.522 | 30084.1874 | 29149.6653 | 1823.2634 | 536.6899 | 461.157 | 126.6954 | 27.47% | 687.741 | 503.4468 | 184.2941 | 257.4086 | 32612.4834 | 1909.3854 | 544.5086 | 109.6289 | 23.77% | 688.0903 | 503.3846 | 184.7057 | 257.6657 | 28247.5911 | 1910 | 512.8891 | 338.1818 | 204.863 | 60.58% | 87863.5398 | 1884.4285 | 510.6516 | 165.7109 | 49% | 70761.5825 | 910 | 450.3473 | 196.7603 | 156.0318 | 79.3% | 58760.0726 | 793.9394 | 431.3994 | 134.9001 | 68.56% | 48664.6328 | 179236.0959 | 147673.8064 | -31562.2895 | 51205.0434 | 94395.8598 | 77126.26 | 222727.1632 | 44879.2242 | 76155.6205 | 64716.9389 | 185751.7836 | -36975.3796 | [36 empty] | 1974-07-01 | 31 | 7 | 1974 | 21544.1073 | 6474.9098 | -6853.6588 | -22622.183 | -36975.3796 | 21.5441 | 6.4749 | -6.8537 | -22.6222 | -36.9754
1974-08-01 | 31 | 8 | 1974 | W | 33.35% | 100% | -1957.6635 | -1136.3877 | -1377.0637 | -4471.1148 | 126.2766 | 2053.6926 | 12722.4 | 12722.4 | 101.7097 | 1654.1499 | 12411.0952 | -311.3048 | 166.9437 | 2715.0791 | 3124.8 | 3124.8 | 117.8114 | 1916.0185 | 3124.8 | 0 | 150.8592 | 2453.4892 | 130.3904 | 2120.5961 | 6696 | 6671.5519 | 5766.3459 | -905.206 | 7432.56 | 7432.56 | 7432.56 | 0 | -905.206 | 29951.3119 | 28734.8011 | 1727.5394 | 527.6276 | 461.157 | 127.4459 | 27.64% | 687.3448 | 503.4496 | 183.8952 | 257.1595 | 32773.9242 | 1838.2283 | 538.0704 | 102.879 | 22.31% | 687.8022 | 503.3603 | 184.4419 | 257.5009 | 26491.4323 | 1761.3945 | 499.5343 | 338.1818 | 166.9437 | 49.37% | 69735.9914 | 1784.9553 | 501.7102 | 117.8114 | 34.84% | 49426.7209 | 770 | 427.2058 | 196.7603 | 153.9962 | 78.27% | 55013.4339 | 674.4082 | 409.2924 | 133.5274 | 67.86% | 45700.9923 | 157523.3495 | 121619.1454 | -35904.2041 | 51366.4842 | 76268.3114 | 73246.7458 | 200881.5414 | 42815.0239 | 54822.6532 | 61652.0346 | 159289.7117 | -41591.8297 | [36 empty] | 1974-08-01 | 31 | 8 | 1974 | 18965.8145 | -4693.9497 | -15960.4253 | -29218.9746 | -41591.8297 | 18.9658 | -4.6939 | -15.9604 | -29.219 | -41.5918
1974-09-01 | 30 | 9 | 1974 | W | 33.41% | 100% | -1898.1004 | -1101.8124 | -1335.1657 | -4335.0786 | 82.867 | 1392.6255 | 12312 | 10111.8154 | 73.2334 | 1230.7285 | 8936.2859 | -1175.5295 | 103.4921 | 1739.2422 | 3024 | 3024 | 70.9893 | 1193.0143 | 2906.8604 | -117.1396 | 72.8864 | 1224.8967 | 60.1802 | 1011.3618 | 6480 | 3223.3076 | 2661.3919 | -561.9156 | 7192.8 | 1551.9629 | 1281.4109 | -270.552 | -832.4676 | 17911.0859 | 15785.9491 | 1675.8773 | 522.5606 | 446.281 | 80.166 | 17.96% | 687.1275 | 503.2708 | 183.8567 | 257.1354 | 20613.5084 | 1796.1997 | 534.1689 | 70.5324 | 15.8% | 687.6298 | 503.2384 | 184.3914 | 257.4694 | 18159.9405 | 1680.5066 | 491.8828 | 327.2727 | 103.4921 | 31.62% | 39866.6337 | 1736.5702 | 497.2164 | 70.9893 | 21.69% | 27642.6054 | 700 | 414.2861 | 190.4132 | 78.4344 | 41.19% | 25447.6561 | 617.1144 | 397.512 | 65.7282 | 34.52% | 20461.7489 | 85927.7982 | 66264.2947 | -19663.5035 | 36406.1239 | 46188.2337 | 34218.9266 | 116813.2841 | 30878.9259 | 32745.2533 | 27065.386 | 90689.5653 | -26123.7188 | [36 empty] | 1974-09-01 | 30 | 9 | 1974 | 21538.9839 | 9608.2256 | -10699.6661 | -18704.1867 | -26123.7188 | 21.539 | 9.6082 | -10.6997 | -18.7042 | -26.1237
1974-10-01 | 31 | 10 | 1975 | W | 34.29% | 100% | -2013.1615 | -1168.6032 | -1416.1022 | -4597.8669 | 79.9833 | 1300.8036 | 12722.4 | 9759.9358 | 99.2861 | 1614.7332 | 12115.3513 | 2355.4155 | 47.0125 | 764.5849 | 3124.8 | 1925.0618 | 63.4042 | 1031.1704 | 2596.2673 | 671.2055 | 42.4425 | 690.2617 | 43.938 | 714.5831 | 6696 | 1876.9664 | 1943.1013 | 66.1349 | 7432.56 | 903.7246 | 935.5673 | 31.8427 | 97.9776 | 14465.6886 | 17590.2872 | 1633.844 | 518.3405 | 461.157 | 73.924 | 16.03% | 686.9488 | 503.258 | 183.6907 | 257.0317 | 19000.8236 | 1734.8635 | 528.3357 | 93.2268 | 20.22% | 687.3754 | 503.3258 | 184.0496 | 257.2559 | 23983.1448 | 1650.3281 | 488.9527 | 338.1818 | 47.0125 | 13.9% | 19222.1417 | 1690 | 492.7958 | 63.4042 | 18.75% | 26128.0295 | 662.1157 | 406.8373 | 196.7603 | 44.4275 | 22.58% | 15114.5301 | 577.7345 | 388.8735 | 45.923 | 23.34% | 14933.4519 | 53337.4954 | 65044.6262 | 11707.1308 | 34630.9194 | 24554.7236 | 22024.421 | 81210.064 | 39955.4946 | 30963.2135 | 20525.2183 | 91443.9265 | 10233.8625 | [36 empty] | 1974-10-01 | 31 | 10 | 1975 | 23724.7775 | 19506.4279 | 15668.7275 | 10957.6851 | 10233.8625 | 23.7248 | 19.5064 | 15.6687 | 10.9577 | 10.2339
1974-11-01 | 30 | 11 | 1975 | W | 31.71% | 100% | -1801.5279 | -1045.7538 | -1267.2345 | -4114.5162 | 27.4882 | 461.9547 | 12312 | 3354.2405 | 24.585 | 413.1647 | 2999.9779 | -354.2626 | 24.4811 | 411.4186 | 3024 | 1002.4494 | 22.5312 | 378.6499 | 922.6063 | -79.8431 | 17.3667 | 291.857 | 16.9781 | 285.3256 | 6480 | 768.0198 | 750.8326 | -17.1872 | 7192.8 | 369.7873 | 361.512 | -8.2753 | -25.4625 | 5494.4969 | 5034.9287 | 1643.3506 | 519.3028 | 446.281 | 27.5238 | 6.167% | 686.9893 | 503.0977 | 183.8916 | 257.1572 | 7077.9344 | 1747.2733 | 529.5297 | 24.6206 | 5.517% | 687.4272 | 503.0884 | 184.3388 | 257.4365 | 6338.2298 | 1641.0229 | 488.0406 | 327.2727 | 24.4811 | 7.48% | 9356.8097 | 1682.6447 | 492.0888 | 22.5312 | 6.885% | 8682.9883 | 652.905 | 404.9727 | 190.4132 | 16.4857 | 8.658% | 5228.4602 | 568.9125 | 386.8711 | 16.0971 | 8.454% | 4877.0081 | 21663.2043 | 19898.2262 | -1764.9781 | 16112.9749 | 13656.8592 | 10362.2672 | 40132.1013 | 13217.4798 | 11857.4407 | 8718.1182 | 33793.0387 | -6339.0626 | [36 empty] | 1974-11-01 | 30 | 11 | 1975 | 303.1693 | -962.1353 | -2588.7599 | -4547.7454 | -6339.0626 | 0.30317 | -0.96214 | -2.5888 | -4.5477 | -6.3391
1974-12-01 | 31 | 12 | 1975 | W | 33.74% | 100% | -1980.6161 | -1149.7112 | -1393.209 | -4523.5363 | 22.7061 | 369.2787 | 12722.4 | 2770.6996 | 21.5204 | 349.9956 | 2626.019 | -144.6806 | 29.08 | 472.9403 | 3124.8 | 1190.763 | 24.8177 | 403.6205 | 1016.2305 | -174.5325 | 17.7217 | 288.2151 | 17.4522 | 283.8326 | 6696 | 783.7172 | 771.8003 | -11.9169 | 7432.56 | 377.3453 | 371.6076 | -5.7378 | -17.6546 | 5122.5251 | 4785.6574 | 1666.072 | 521.5841 | 461.157 | 22.2306 | 4.821% | 687.0859 | 503.0832 | 184.0028 | 257.2266 | 5718.313 | 1771.1803 | 531.81 | 21.045 | 4.564% | 687.5265 | 503.0793 | 184.4472 | 257.5042 | 5419.1695 | 1640.0707 | 487.947 | 338.1818 | 29.08 | 8.599% | 11865.5607 | 1685.9547 | 492.4072 | 24.8177 | 7.339% | 10218.9651 | 652.2946 | 404.8483 | 196.7603 | 16.9937 | 8.637% | 5753.0842 | 568.5715 | 386.7932 | 16.7242 | 8.5% | 5409.354 | 23336.958 | 21047.4886 | -2289.4693 | 14359.1726 | 16463.8437 | 11043.3468 | 41866.3631 | 11934.7324 | 13493.0044 | 9288.7529 | 34716.4897 | -7149.8734 | [36 empty] | 1974-12-01 | 31 | 12 | 1975 | -247.8512 | -1827.0449 | -3478.5951 | -5460.8603 | -7149.8734 | -0.24785 | -1.827 | -3.4786 | -5.4609 | -7.1499
1975-01-01 | 31 | 1 | 1975 | W | 36.21% | 100% | -2125.3451 | -1233.7238 | -1495.0146 | -4854.0835 | 22.3192 | 362.9871 | 12722.4 | 2723.4942 | 21.3785 | 347.6877 | 2608.7028 | -114.7914 | 37.256 | 605.9114 | 3124.8 | 1525.5557 | 39.4947 | 642.3192 | 1617.2228 | 91.667 | 17.2217 | 280.0833 | 17.0788 | 277.7608 | 6696 | 761.6054 | 755.2899 | -6.3155 | 7432.56 | 366.6989 | 363.6581 | -3.0408 | -9.3562 | 5377.3542 | 5344.8735 | 1692.7338 | 524.2281 | 461.157 | 21.2477 | 4.607% | 687.1987 | 503.0799 | 184.1187 | 257.2991 | 5467.0091 | 1798.7828 | 534.4109 | 20.307 | 4.403% | 687.6405 | 503.0768 | 184.5636 | 257.5769 | 5230.6045 | 1646.3546 | 488.5637 | 338.1818 | 37.256 | 11.02% | 15220.8721 | 1690 | 492.7958 | 39.4947 | 11.68% | 16275.2286 | 663.3303 | 407.0816 | 196.7603 | 13.3857 | 6.803% | 4556.6184 | 579.75 | 389.3273 | 13.2428 | 6.73% | 4311.3958 | 25244.4996 | 25817.2289 | 572.7293 | 14060.6632 | 20153.9479 | 9814.1226 | 44028.7337 | 11584.1222 | 20066.2476 | 8064.5292 | 39714.899 | -4313.8348 | [36 empty] | 1975-01-01 | 31 | 1 | 1975 | 6931.4605 | 5264.3502 | -3024.0879 | -5559.729 | -4313.8348 | 6.9315 | 5.2644 | -3.0241 | -5.5597 | -4.3138
1975-02-01 | 28 | 2 | 1975 | W | 31.77% | 100% | -1684.2432 | -977.6723 | -1184.7338 | -3846.6493 | 22.6127 | 407.1623 | 11491.2 | 2759.3015 | 52.5213 | 945.6968 | 6408.9 | 3649.5985 | 110.3604 | 1987.1443 | 2822.4 | 2822.4 | 154.0058 | 2773.0218 | 2822.4 | 0 | 107.4518 | 1934.7723 | 60.148 | 1083.0213 | 6048 | 4751.9178 | 2659.9659 | -2091.9519 | 6713.28 | 6713.28 | 1280.7243 | -5432.5557 | -7524.5076 | 17046.8993 | 13171.9902 | 1757.3435 | 530.4934 | 416.5289 | 15.618 | 3.75% | 687.4691 | 503.0565 | 184.4125 | 257.4826 | 4021.3701 | 1833.4838 | 537.6337 | 45.5267 | 10.93% | 687.7828 | 503.1459 | 184.6368 | 257.6226 | 11728.714 | 1690 | 492.7958 | 305.4545 | 110.3604 | 36.13% | 37101.7708 | 1690 | 492.7958 | 154.0058 | 50.42% | 51774.8108 | 674.6 | 409.3304 | 177.719 | 95.4908 | 53.73% | 26665.512 | 638.3236 | 401.9753 | 48.187 | 27.11% | 13214.273 | 67788.6529 | 76717.7978 | 8929.1449 | 12082.7516 | 43001.9308 | 41860.3098 | 96944.9922 | 21755.4508 | 56697.2986 | 19699.8293 | 98152.5787 | 1207.5865 | [36 empty] | 1975-02-01 | 28 | 2 | 1975 | -14430.5766 | 2646.2379 | -35832.1876 | -11533.6322 | 1207.5865 | -14.4306 | 2.6462 | -35.8322 | -11.5336 | 1.2076
1975-03-01 | 31 | 3 | 1975 | W | 31.52% | 100% | -1850.1986 | -1074.0063 | -1301.4705 | -4225.6753 | 95.461 | 1552.525 | 12722.4 | 11648.603 | 92.4821 | 1504.0772 | 11285.099 | -363.504 | 219.4617 | 3569.2017 | 3124.8 | 3124.8 | 219.4617 | 3569.202 | 3124.8 | 0 | 75.2328 | 1223.5439 | 86.9901 | 1414.7579 | 6696 | 3327.0726 | 3847.0238 | 519.9511 | 7432.56 | 1601.9239 | 1852.2707 | 250.3468 | 770.298 | 19702.3995 | 20109.1935 | 1807.0199 | 535.1806 | 461.157 | 82.6666 | 17.93% | 687.6743 | 503.2886 | 184.3858 | 257.4658 | 21283.8274 | 1886.1391 | 542.4278 | 79.6877 | 17.28% | 687.9967 | 503.2781 | 184.7185 | 257.6737 | 20533.4134 | 1690 | 492.7958 | 338.1818 | 219.4617 | 64.89% | 90437.2419 | 1690 | 492.7958 | 219.4617 | 64.89% | 90437.2495 | 735 | 420.8744 | 196.7603 | 68.4158 | 34.77% | 24078.5585 | 686.9663 | 411.7622 | 80.1731 | 40.75% | 27605.5703 | 135799.6277 | 138576.2332 | 2776.6054 | 38802.5903 | 96969.5619 | 33136.755 | 168908.9072 | 35838.4738 | 95895.5632 | 36132.5943 | 167866.6313 | -1042.2759 | [36 empty] | 1975-03-01 | 31 | 3 | 1975 | -4865.1527 | -5385.5966 | -12718.5817 | -8848.681 | -1042.2759 | -4.8652 | -5.3856 | -12.7186 | -8.8487 | -1.0423
1975-04-01 | 30 | 4 | 1975 | W | 31.62% | 100% | -1796.17 | -1042.6437 | -1263.4656 | -4102.2793 | 166.1369 | 2792.0234 | 12312 | 12312 | 101.5865 | 1707.2178 | 12312 | 0 | 217.1266 | 3648.9333 | 3024 | 3024 | 208.4571 | 3503.2366 | 3024 | 0 | 92.4316 | 1553.3639 | 86.3112 | 1450.5084 | 6480 | 4087.6668 | 3817.0032 | -270.6636 | 7192.8 | 1968.1359 | 1837.8163 | -130.3195 | -400.9832 | 21391.8027 | 20990.8195 | 1757.5538 | 530.5134 | 446.281 | 165.7803 | 37.15% | 687.4699 | 503.5734 | 183.8966 | 257.1603 | 42632.1038 | 1901.2235 | 543.7804 | 101.2299 | 22.68% | 688.0575 | 503.3427 | 184.7148 | 257.6713 | 26084.029 | 1709.3304 | 494.6424 | 327.2727 | 217.1266 | 66.34% | 84109.5178 | 1718 | 495.4651 | 208.4571 | 63.7% | 80885.4602 | 744.2141 | 422.5652 | 190.4132 | 88.0256 | 46.23% | 29130.195 | 702.3008 | 414.7275 | 81.9052 | 43.01% | 26602.0642 | 155871.8166 | 133571.5534 | -22300.2632 | 60624.9038 | 90431.1178 | 39181.9977 | 190238.0193 | 42280.659 | 86164.4165 | 34989.4181 | 163434.4936 | -26803.5257 | [36 empty] | 1975-04-01 | 30 | 4 | 1975 | -42787.2534 | -36279.9268 | -32621.6598 | -29559.6443 | -26803.5257 | -42.7873 | -36.2799 | -32.6217 | -29.5596 | -26.8035
1975-05-01 | 31 | 5 | 1975 | W | 31.6% | 100% | -1855.1179 | -1076.8618 | -1304.9308 | -4236.9105 | 300.0788 | 4880.3135 | 12722.4 | 12722.4 | 224.5039 | 3651.2067 | 12722.4 | 0 | 233.487 | 3797.3018 | 3124.8 | 3124.8 | 301.1053 | 4897.0079 | 3124.8 | 0 | 134.5047 | 2187.5094 | 184.6828 | 3003.578 | 6696 | 5948.297 | 6696 | 747.703 | 7432.56 | 7432.56 | 7432.56 | 0 | 747.703 | 29228.057 | 29975.76 | 1678.5846 | 522.8293 | 461.157 | 303.7305 | 65.86% | 687.1389 | 504.1683 | 182.9706 | 256.582 | 77931.7711 | 1897.829 | 543.4768 | 228.1556 | 49.47% | 688.0438 | 503.8423 | 184.2015 | 257.3507 | 58716.0252 | 1792.9901 | 502.4469 | 338.1818 | 233.487 | 69.04% | 98101.25 | 1734.0412 | 496.9788 | 301.1053 | 89.04% | 125134.7315 | 919.2546 | 451.7696 | 196.7603 | 129.6557 | 65.9% | 48981.3012 | 827.1632 | 437.0478 | 179.8338 | 91.4% | 65723.6943 | 225014.3223 | 249574.451 | 24560.1287 | 96524.3311 | 104633.57 | 66491.3582 | 267649.2594 | 75453.4674 | 130590.1897 | 82676.5234 | 288720.1805 | 21070.9211 | [36 empty] | 1975-05-01 | 31 | 5 | 1975 | -21799.0026 | 16383.6833 | 41001.3658 | 30288.3979 | 21070.9211 | -21.799 | 16.3837 | 41.0014 | 30.2884 | 21.0709
1975-06-01 | 30 | 6 | 1975 | W | 31.69% | 100% | -1800.0505 | -1044.8962 | -1266.1952 | -4111.142 | 166.271 | 2794.2766 | 12312 | 12312 | 196.9614 | 3310.0451 | 12312 | 0 | 291.8665 | 4904.978 | 3024 | 3024 | 297.5166 | 4999.9316 | 3024 | 0 | 225.5681 | 3790.7965 | 190.8226 | 3206.8792 | 6480 | 6480 | 6480 | 0 | 7192.8 | 7192.8 | 7192.8 | 0 | 0 | 29008.8 | 29008.8 | 1808.1813 | 535.2889 | 446.281 | 167.2979 | 37.49% | 687.6791 | 503.579 | 184.1001 | 257.2874 | 43043.6514 | 1996.7352 | 552.1427 | 197.9883 | 44.36% | 688.4379 | 503.6946 | 184.7433 | 257.6891 | 51019.4293 | 2030 | 523.0807 | 327.2727 | 291.8665 | 89.18% | 119562.1459 | 1965.4011 | 517.656 | 297.5166 | 90.91% | 120612.7518 | 1024 | 467.0865 | 190.4132 | 190.4132 | 100% | 69652.2537 | 966.654 | 458.8722 | 190.4132 | 100% | 68427.3348 | 232258.051 | 240059.5159 | 7801.4649 | 61036.4514 | 125883.7459 | 87321.0537 | 274241.251 | 67212.1788 | 125889.4556 | 84829.9396 | 277931.5739 | 3690.3229 | [36 empty] | 1975-06-01 | 30 | 6 | 1975 | -5753.0251 | 3019.5627 | 14773.5372 | 10425.0637 | 3690.3229 | -5.753 | 3.0196 | 14.7735 | 10.4251 | 3.6903
1975-07-01 | 31 | 7 | 1975 | W | 31.83% | 100% | -1868.2181 | -1084.4663 | -1314.1458 | -4266.8301 | 136.5017 | 2219.9871 | 12722.4 | 12722.4 | 112.1245 | 1823.5302 | 12722.4 | 0 | 234.7027 | 3817.0742 | 3124.8 | 3124.8 | 188.983 | 3073.5138 | 3124.8 | 0 | 171.8082 | 2794.1926 | 141.4998 | 2301.2742 | 6696 | 6696 | 6257.6474 | -438.3526 | 7432.56 | 7432.56 | 7432.56 | 0 | -438.3526 | 29975.76 | 29537.4074 | 1741.4109 | 528.9665 | 461.157 | 137.7678 | 29.87% | 687.4027 | 503.4878 | 183.9149 | 257.1718 | 35429.9847 | 1954.3421 | 548.4734 | 113.3906 | 24.59% | 688.27 | 503.3982 | 184.8718 | 257.7694 | 29228.6299 | 1910 | 512.8891 | 338.1818 | 234.7027 | 69.4% | 100661.4842 | 1891.1208 | 511.2395 | 188.983 | 55.88% | 80792.0797 | 910 | 450.3473 | 196.7603 | 176.4292 | 89.67% | 66441.5437 | 882.9624 | 446.1217 | 146.1208 | 74.26% | 54511.3764 | 202533.0127 | 164532.086 | -38000.9267 | 54022.5447 | 107193.8042 | 84699.3037 | 245915.6527 | 45952.9718 | 86239.9335 | 71016.638 | 203209.5433 | -42706.1094 | [36 empty] | 1975-07-01 | 31 | 7 | 1975 | 2992.6121 | -5908.6793 | -19396.6099 | -31976.5459 | -42706.1094 | 2.9926 | -5.9087 | -19.3966 | -31.9765 | -42.7061
1975-08-01 | 31 | 8 | 1975 | W | 31.65% | 100% | -1857.9916 | -1078.53 | -1306.9523 | -4243.4738 | 113.9558 | 1853.3141 | 12722.4 | 12722.4 | 105.6983 | 1719.0183 | 12722.4 | 0 | 152.0627 | 2473.0635 | 3124.8 | 3124.8 | 126.8003 | 2062.2088 | 3124.8 | 0 | 146.6666 | 2385.3036 | 123.3691 | 2006.4066 | 6696 | 6486.1411 | 5455.8406 | -1030.3005 | 7432.56 | 7432.56 | 7432.56 | 0 | -1030.3005 | 29765.9011 | 28735.6006 | 1663.0723 | 521.2844 | 461.157 | 115.3251 | 25.01% | 687.0732 | 503.4052 | 183.668 | 257.0175 | 29640.5771 | 1884.261 | 542.2587 | 107.0676 | 23.22% | 687.9891 | 503.3753 | 184.6137 | 257.6082 | 27581.4907 | 1782.9291 | 501.5239 | 338.1818 | 152.0627 | 44.96% | 63772.8964 | 1789.3123 | 502.11 | 126.8003 | 37.49% | 53240.3295 | 770 | 427.2058 | 196.7603 | 151.6636 | 77.08% | 54180.1504 | 766.2599 | 426.5409 | 128.3661 | 65.24% | 45786.0065 | 147593.6239 | 126607.8267 | -20985.7972 | 48233.1371 | 70305.2164 | 72228.0515 | 190766.405 | 44316.0591 | 58694.1195 | 61496.6548 | 164506.8334 | -26259.5716 | [36 empty] | 1975-08-01 | 31 | 8 | 1975 | 12394.642 | 5116.9293 | -6473.5062 | -17133.4356 | -26259.5716 | 12.3946 | 5.1169 | -6.4735 | -17.1334 | -26.2596
1975-09-01 | 30 | 9 | 1975 | W | 31.43% | 100% | -1785.5938 | -1036.5044 | -1256.026 | -4078.1242 | 75.7442 | 1272.9241 | 12312 | 9242.6668 | 75.2715 | 1264.9786 | 9184.9752 | -57.6916 | 108.7475 | 1827.5624 | 3024 | 3024 | 81.0922 | 1362.7987 | 3024 | 0 | 78.2535 | 1315.0932 | 66.4807 | 1117.2458 | 6480 | 3460.659 | 2940.0249 | -520.6341 | 7192.8 | 1666.2432 | 1415.5675 | -250.6757 | -771.3098 | 17393.569 | 16564.5676 | 1617.8098 | 516.7067 | 446.281 | 73.0299 | 16.36% | 686.8801 | 503.2467 | 183.6334 | 256.9959 | 18768.3907 | 1839.4715 | 538.1846 | 72.5571 | 16.26% | 687.8072 | 503.2452 | 184.5621 | 257.5759 | 18688.9696 | 1700 | 493.7532 | 327.2727 | 108.7475 | 33.23% | 42050.387 | 1734.0386 | 496.9785 | 81.0922 | 24.78% | 31561.4701 | 700 | 414.2861 | 190.4132 | 78.8865 | 41.43% | 25594.3257 | 708.0326 | 415.8221 | 67.1137 | 35.25% | 21855.4492 | 86413.1035 | 72105.8889 | -14307.2146 | 33691.8575 | 48371.987 | 34717.2279 | 116781.0724 | 31769.151 | 36846.5657 | 28951.0156 | 97566.7323 | -19214.3401 | [36 empty] | 1975-09-01 | 30 | 9 | 1975 | 12859.3828 | -75.1495 | -6714.8636 | -13384.0725 | -19214.3401 | 12.8594 | -0.075149 | -6.7149 | -13.3841 | -19.2143
1975-10-01 | 31 | 10 | 1976 | C | 31.7% | 100% | -1860.7349 | -1080.1224 | -1308.882 | -4249.7394 | 72.1354 | 1173.1694 | 12722.4 | 8802.2961 | 100.1881 | 1629.4025 | 12225.4153 | 3423.1192 | 90.4138 | 1470.4395 | 3124.8 | 3124.8 | 98.4179 | 1600.6129 | 3124.8 | 0 | 66.4306 | 1080.3897 | 66.5793 | 1082.8091 | 6696 | 2937.8063 | 2944.3851 | 6.5788 | 7432.56 | 1414.4993 | 1417.6669 | 3.1676 | 9.7463 | 16279.4018 | 19712.2673 | 1583.3508 | 513.149 | 461.157 | 66.0053 | 14.31% | 686.7319 | 503.2306 | 183.5013 | 256.9134 | 16957.6405 | 1776.9598 | 532.3574 | 94.058 | 20.4% | 687.5504 | 503.3288 | 184.2216 | 257.3633 | 24207.0661 | 1660 | 489.8964 | 338.1818 | 90.4138 | 26.74% | 37039.1137 | 1686.0345 | 492.4149 | 98.4179 | 29.1% | 40525.3474 | 662.1121 | 406.8366 | 196.7603 | 60.9876 | 31% | 20748.3234 | 669.996 | 408.4155 | 61.1363 | 31.07% | 20879.6531 | 74745.0776 | 85612.0666 | 10866.989 | 31630.0965 | 43571.4337 | 29229.8291 | 104431.3594 | 40441.9065 | 45977.545 | 28062.0231 | 114481.4745 | 10050.1152 | [36 empty] | 1975-10-01 | 31 | 10 | 1976 | 21993.6326 | 19784.5601 | 16266.8928 | 13845.3153 | 10050.1152 | 21.9936 | 19.7846 | 16.2669 | 13.8453 | 10.0501
1975-11-01 | 30 | 11 | 1976 | C | 28.5% | 100% | -1619.133 | -939.877 | -1138.9339 | -3697.9439 | 26.8373 | 451.0158 | 12312 | 3274.8132 | 23.0216 | 386.8909 | 2809.204 | -465.6091 | 27.2285 | 457.5908 | 3024 | 1114.9511 | 29.2222 | 491.0951 | 1196.5865 | 81.6354 | 17.778 | 298.7695 | 17.64 | 296.4496 | 6480 | 786.21 | 780.1052 | -6.1048 | 7192.8 | 378.5456 | 375.6062 | -2.9393 | -9.0441 | 5554.5199 | 5161.502 | 1600.7961 | 514.9581 | 446.281 | 26.667 | 5.975% | 686.8071 | 503.0949 | 183.7121 | 257.0451 | 6854.6253 | 1798.2207 | 534.3583 | 22.8513 | 5.12% | 687.6381 | 503.0828 | 184.5554 | 257.5718 | 5885.8537 | 1665.9591 | 490.4756 | 327.2727 | 27.2285 | 8.32% | 10458.8184 | 1690 | 492.7958 | 29.2222 | 8.929% | 11277.6985 | 666.5781 | 407.7329 | 190.4132 | 15.238 | 8.003% | 4865.6974 | 674.6 | 409.3304 | 15.1 | 7.93% | 4840.5094 | 22179.1411 | 22004.0617 | -175.0794 | 15810.2385 | 14871.3696 | 10026.453 | 40708.061 | 12756.7248 | 14832.0081 | 8853.287 | 36442.0198 | -4266.0412 | [36 empty] | 1975-11-01 | 30 | 11 | 1976 | -1952.1901 | -2452.2124 | -3457.4036 | -3595.6579 | -4266.0412 | -1.9522 | -2.4522 | -3.4574 | -3.5957 | -4.266
1975-12-01 | 31 | 12 | 1976 | C | 30.19% | 100% | -1772.1742 | -1028.7146 | -1246.5864 | -4047.4752 | 18.8214 | 306.1001 | 12722.4 | 2296.6708 | 19.7945 | 321.9268 | 2415.4185 | 118.7477 | 29.3641 | 477.5609 | 3124.8 | 1202.3966 | 44.6046 | 725.4243 | 1826.4637 | 624.0671 | 17.7217 | 288.215 | 17.3913 | 282.8417 | 6696 | 783.7172 | 769.106 | -14.6112 | 7432.56 | 377.3453 | 370.3103 | -7.035 | -21.6462 | 4660.1299 | 5381.2986 | 1623.0006 | 517.2371 | 461.157 | 18.7479 | 4.065% | 686.9024 | 503.0717 | 183.8307 | 257.1192 | 4820.4427 | 1819.452 | 536.3367 | 19.721 | 4.276% | 687.7254 | 503.0749 | 184.6505 | 257.6311 | 5080.7541 | 1681.1996 | 491.9496 | 338.1818 | 29.3641 | 8.683% | 12079.7671 | 1690 | 492.7958 | 44.6046 | 13.19% | 18380.965 | 665.2327 | 407.4634 | 196.7603 | 15.9297 | 8.096% | 5427.7092 | 673.5851 | 409.1292 | 15.5993 | 7.928% | 5336.8635 | 22327.919 | 28798.5825 | 6470.6635 | 12987.2735 | 16689.6837 | 10717.9717 | 40394.9289 | 11594.1584 | 22586.2341 | 9358.8934 | 43539.2859 | 3144.357 | [36 empty] | 1975-12-01 | 31 | 12 | 1976 | -318.0629 | -1032.1589 | -2461.5699 | -4136.7141 | 3144.357 | -0.31806 | -1.0322 | -2.4616 | -4.1367 | 3.1444
1976-01-01 | 31 | 1 | 1976 | C | 31.94% | 100% | -1874.8427 | -1088.3117 | -1318.8057 | -4281.9601 | 20.8488 | 339.0727 | 12722.4 | 2544.0643 | 21.729 | 353.3882 | 2651.4731 | 107.4087 | 37.256 | 605.9114 | 3124.8 | 1525.5557 | 33.621 | 546.7932 | 1376.7089 | -148.8469 | 17.2217 | 280.0833 | 17.0447 | 277.2049 | 6696 | 761.6053 | 753.7783 | -7.8271 | 7432.56 | 366.6989 | 362.9303 | -3.7686 | -11.5957 | 5197.9243 | 5144.8904 | 1633.2805 | 518.2833 | 461.157 | 20.585 | 4.464% | 686.9464 | 503.0777 | 183.8686 | 257.1428 | 5293.2941 | 1828.8517 | 537.2065 | 21.4653 | 4.655% | 687.7638 | 503.0806 | 184.6832 | 257.6516 | 5530.5573 | 1656.8698 | 489.5914 | 338.1818 | 37.256 | 11.02% | 15252.8899 | 1669.3051 | 490.8001 | 33.621 | 9.942% | 13798.6636 | 654.8392 | 405.366 | 196.7603 | 20.3047 | 10.32% | 6882.7909 | 663.3685 | 407.0893 | 20.1277 | 10.23% | 6851.7999 | 27428.9749 | 26181.0208 | -1247.9541 | 13707.5184 | 20185.9657 | 12140.2951 | 46033.7792 | 12177.3477 | 17494.5808 | 10778.9027 | 40450.8312 | -5582.948 | [36 empty] | 1976-01-01 | 31 | 1 | 1976 | 2079.9899 | -318.1593 | -2119.4415 | -4075.1992 | -5582.948 | 2.08 | -0.31816 | -2.1194 | -4.0752 | -5.5829
1976-02-01 | 29 | 2 | 1976 | C | 31.85% | 100% | -1749.038 | -1015.2844 | -1230.3119 | -3994.6343 | 33.812 | 587.8235 | 11901.6 | 4125.8983 | 11.26 | 195.7555 | 1373.9964 | -2751.9019 | 43.089 | 749.1053 | 2923.2 | 1764.4046 | 25.2541 | 439.0444 | 1034.1028 | -730.3018 | 16.6394 | 289.2766 | 6.7838 | 117.937 | 6264 | 735.8552 | 300.0053 | -435.8499 | 6953.04 | 354.3007 | 144.447 | -209.8536 | -645.7035 | 6980.4587 | 2852.5515 | 1638.8473 | 518.8475 | 431.405 | 33.6281 | 7.795% | 686.9701 | 503.1137 | 183.8564 | 257.1352 | 8646.9627 | 1856.9705 | 539.7861 | 11.0761 | 2.567% | 687.8785 | 503.0443 | 184.8342 | 257.7459 | 2854.8092 | 1641.6146 | 488.0987 | 316.3636 | 43.089 | 13.62% | 15391.0662 | 1671.8849 | 491.05 | 25.2541 | 7.983% | 9075.1176 | 656.2151 | 405.6453 | 184.0661 | 17.2254 | 9.358% | 5113.3976 | 674.6 | 409.3304 | 7.3698 | 4.004% | 2207.6219 | 29151.4265 | 14137.5487 | -15013.8778 | 18264.3009 | 20343.1508 | 10066.3534 | 48673.8052 | 7971.2077 | 12281.6159 | 5284.5623 | 25537.3859 | -23136.4193 | [36 empty] | 1976-02-01 | 29 | 2 | 1976 | -12456.4267 | -25167.6034 | -23971.5549 | -23911.755 | -23136.4193 | -12.4564 | -25.1676 | -23.9716 | -23.9118 | -23.1364
1976-03-01 | 31 | 3 | 1976 | C | 30.32% | 100% | -1779.6701 | -1033.0658 | -1251.8592 | -4064.5951 | 102.0041 | 1658.9381 | 12722.4 | 12447.0209 | 39.3613 | 640.1496 | 4803.046 | -7643.9749 | 161.4768 | 2626.1692 | 3124.8 | 3124.8 | 59.4222 | 966.4092 | 2433.2124 | -691.5876 | 55.9515 | 909.9635 | 28.3475 | 461.0284 | 6696 | 2474.3817 | 1253.6331 | -1220.7486 | 7432.56 | 1191.369 | 603.6011 | -587.7678 | -1808.5165 | 19237.5715 | 9093.4926 | 1577.0089 | 512.4872 | 461.157 | 103.0462 | 22.35% | 686.7045 | 503.3609 | 183.3436 | 256.8149 | 26463.7941 | 1857.7749 | 539.8595 | 40.4033 | 8.761% | 687.8818 | 503.1435 | 184.7382 | 257.686 | 10411.3647 | 1527.7183 | 476.5896 | 338.1818 | 161.4768 | 47.75% | 64354.1428 | 1660.0432 | 489.9006 | 59.4222 | 17.57% | 24343.2308 | 629.5687 | 400.1482 | 196.7603 | 58.5075 | 29.74% | 19577.3462 | 675.5576 | 409.52 | 30.9035 | 15.71% | 10582.9062 | 110395.2832 | 45337.5016 | -65057.7815 | 44780.975 | 70886.4628 | 27372.2968 | 143039.7347 | 19304.9005 | 29150.8974 | 15317.4812 | 63773.2791 | -79266.4556 | [36 empty] | 1976-03-01 | 31 | 3 | 1976 | -87938.2305 | -86936.1049 | -84122.7342 | -81943.7396 | -79266.4556 | -87.9382 | -86.9361 | -84.1227 | -81.9437 | -79.2665
1976-04-01 | 30 | 4 | 1976 | C | 29.93% | 100% | -1700.3991 | -987.0504 | -1196.0982 | -3883.5478 | 145.7563 | 2449.5156 | 12312 | 12312 | 91.0273 | 1529.764 | 11107.5747 | -1204.4253 | 148.392 | 2493.8108 | 3024 | 3024 | 121.0256 | 2033.9028 | 3024 | 0 | 98.2469 | 1651.0936 | 64.0008 | 1075.5692 | 6480 | 4344.8421 | 2830.3533 | -1514.4888 | 7192.8 | 2091.961 | 1362.7627 | -729.1983 | -2243.6871 | 21772.803 | 18324.6907 | 1470.1788 | 500.9896 | 446.281 | 149.879 | 33.58% | 686.2368 | 503.5151 | 182.7218 | 256.4266 | 38432.9684 | 1805.6738 | 535.055 | 95.15 | 21.32% | 687.6688 | 503.3218 | 184.347 | 257.4416 | 24495.5776 | 1437.673 | 466.9955 | 327.2727 | 148.392 | 45.34% | 54270.5367 | 1597.3642 | 483.7053 | 121.0256 | 36.98% | 45845.7393 | 579.3208 | 389.2308 | 190.4132 | 97.9099 | 51.42% | 29845.2043 | 659.5558 | 406.3213 | 63.6638 | 33.43% | 20258.2979 | 122548.7093 | 90599.6148 | -31949.0945 | 56425.7684 | 60592.1367 | 40278.0073 | 157295.9124 | 39583.5532 | 51180.2888 | 27251.3157 | 118015.1577 | -39280.7547 | [36 empty] | 1976-04-01 | 30 | 4 | 1976 | -45896.709 | -44132.7976 | -42012.8769 | -40999.4603 | -39280.7547 | -45.8967 | -44.1328 | -42.0129 | -40.9995 | -39.2808
1976-05-01 | 31 | 5 | 1976 | C | 29.7% | 100% | -1743.3261 | -1011.9688 | -1226.294 | -3981.5889 | 170.832 | 2778.3164 | 12722.4 | 12722.4 | 131.2935 | 2135.2834 | 12722.4 | 0 | 153.0157 | 2488.5615 | 3124.8 | 3124.8 | 215.4047 | 3503.2209 | 3124.8 | 0 | 111.04 | 1805.8918 | 119.0138 | 1935.5734 | 6696 | 4910.5988 | 5263.2302 | 352.6314 | 7432.56 | 7432.56 | 7432.56 | 0 | 352.6314 | 28190.3588 | 28542.9902 | 1332.4673 | 485.0876 | 461.157 | 176.1112 | 38.19% | 685.6178 | 503.6338 | 181.984 | 255.9658 | 45078.4482 | 1707.5009 | 525.6775 | 136.5727 | 29.62% | 687.2608 | 503.4834 | 183.7774 | 257.0859 | 35110.9047 | 1325.6941 | 454.3712 | 338.1818 | 153.0157 | 45.25% | 58139.1132 | 1422.9964 | 465.3866 | 215.4047 | 63.69% | 83828.2919 | 553.9257 | 383.4092 | 196.7603 | 116.243 | 59.08% | 37269.2685 | 626.1869 | 399.4367 | 124.2168 | 63.13% | 41490.6098 | 140486.8299 | 160429.8065 | 19942.9767 | 63671.0082 | 64671.4332 | 53741.6273 | 182084.0687 | 51960.1386 | 89348.6432 | 57089.306 | 198398.0879 | 16314.0192 | [36 empty] | 1976-05-01 | 31 | 5 | 1976 | -10441.3768 | -5246.3396 | 5611.9329 | 10723.8364 | 16314.0192 | -10.4414 | -5.2463 | 5.6119 | 10.7238 | 16.314
1976-06-01 | 30 | 6 | 1976 | C | 29.5% | 100% | -1676.0854 | -972.9368 | -1178.9954 | -3828.0176 | 89.7758 | 1508.7324 | 12312 | 10954.8647 | 95.915 | 1611.9041 | 11703.9913 | 749.1266 | 121.9417 | 2049.2983 | 3024 | 3024 | 118.6654 | 1994.238 | 3024 | 0 | 112.9639 | 1898.4204 | 89.7837 | 1508.8649 | 6480 | 4995.6809 | 3970.5681 | -1025.1127 | 7192.8 | 7192.8 | 1911.755 | -5281.045 | -6306.1577 | 26167.3456 | 20610.3145 | 1258.9662 | 476.0282 | 446.281 | 90.8187 | 20.35% | 685.28 | 503.3069 | 181.9731 | 255.959 | 23245.857 | 1627.8607 | 517.7324 | 96.9578 | 21.73% | 686.9232 | 503.328 | 183.5952 | 256.9721 | 24915.4521 | 1211.5267 | 440.5914 | 327.2727 | 121.9417 | 37.26% | 42075.4826 | 1312.1053 | 452.7819 | 118.6654 | 36.26% | 42077.8915 | 454.511 | 358.2282 | 190.4132 | 115.3939 | 60.6% | 32373.0212 | 549.9524 | 382.4783 | 92.2137 | 48.43% | 27621.2309 | 97694.3608 | 94614.5745 | -3079.7863 | 39881.5217 | 48397.0826 | 48557.5021 | 136836.1064 | 40624.1581 | 47426.5547 | 36320.5586 | 124371.2714 | -12464.835 | [36 empty] | 1976-06-01 | 30 | 6 | 1976 | 22203.3444 | 13803.8276 | 1981.4066 | -5707.5966 | -12464.835 | 22.2033 | 13.8038 | 1.9814 | -5.7076 | -12.4648
1976-07-01 | 31 | 7 | 1976 | C | 29.77% | 100% | -1747.3267 | -1014.2911 | -1229.1082 | -3990.7259 | 94.507 | 1537.0096 | 12722.4 | 11532.191 | 119.8562 | 1949.2739 | 12722.4 | 1190.209 | 143.8057 | 2338.7761 | 3124.8 | 3124.8 | 130.3181 | 2119.4209 | 3124.8 | 0 | 117.8497 | 1916.642 | 97.8068 | 1590.6755 | 6696 | 5211.7517 | 4325.3805 | -886.3712 | 7432.56 | 7432.56 | 2082.5906 | -5349.9694 | -6236.3405 | 27301.3027 | 22255.1712 | 1199.2034 | 468.3295 | 461.157 | 95.9788 | 20.81% | 685.0018 | 503.3356 | 181.6662 | 255.7673 | 24548.2521 | 1542.7487 | 508.873 | 121.328 | 26.31% | 686.5557 | 503.4271 | 183.1286 | 256.6806 | 31142.543 | 1075.9724 | 422.8137 | 338.1818 | 143.8057 | 42.52% | 50844.8391 | 1190.0386 | 437.8828 | 130.3181 | 38.53% | 47718.2314 | 336.4403 | 321.4787 | 196.7603 | 121.1617 | 61.58% | 32571.6143 | 451.9246 | 357.5139 | 101.1188 | 51.39% | 30230.5843 | 107964.7055 | 109091.3587 | 1126.6532 | 41950.6031 | 57377.1591 | 49345.126 | 148672.8882 | 47987.7763 | 53236.2603 | 39538.6473 | 140762.684 | -7910.2042 | [36 empty] | 1976-07-01 | 31 | 7 | 1976 | 34730.6923 | 25453.88 | 16509.8312 | 1451.2233 | -7910.2042 | 34.7307 | 25.4539 | 16.5098 | 1.4512 | -7.9102
1976-08-01 | 31 | 8 | 1976 | C | 29.7% | 100% | -1743.3645 | -1011.9911 | -1226.3211 | -3981.6767 | 75.9259 | 1234.8165 | 12722.4 | 9264.8346 | 105.6006 | 1717.4284 | 12722.4 | 3457.5654 | 109.8239 | 1786.1138 | 3124.8 | 3124.8 | 112.6856 | 1832.6554 | 3124.8 | 0 | 92.8457 | 1509.9907 | 80.1567 | 1303.6235 | 6696 | 4105.9816 | 3544.8258 | -561.1559 | 7432.56 | 1976.9541 | 1706.768 | -270.1862 | -831.342 | 18472.5703 | 21098.7937 | 1152.17 | 462.0412 | 461.157 | 77.0952 | 16.72% | 684.7808 | 503.2691 | 181.5117 | 255.6708 | 19710.9906 | 1466.0408 | 500.5303 | 106.7698 | 23.15% | 686.2185 | 503.3743 | 182.8442 | 256.5031 | 27386.7896 | 987.1432 | 410.1684 | 338.1818 | 109.8239 | 32.47% | 37668.6954 | 1098.3477 | 425.8669 | 112.6856 | 33.32% | 40129.516 | 247.6582 | 285.8791 | 196.7603 | 91.4727 | 46.49% | 21867.3234 | 375.8316 | 334.7937 | 78.7837 | 40.04% | 22056.432 | 79247.0094 | 89572.7376 | 10325.7282 | 34845.9852 | 44201.0154 | 32079.4592 | 111126.4597 | 44235.985 | 45649.8449 | 30210.9047 | 120096.7347 | 8970.2749 | [36 empty] | 1976-08-01 | 31 | 8 | 1976 | 39552.1071 | 32295.7341 | 24935.3776 | 16778.853 | 8970.2749 | 39.5521 | 32.2957 | 24.9354 | 16.7789 | 8.9703
1976-09-01 | 30 | 9 | 1976 | C | 29.73% | 100% | -1689.0213 | -980.4458 | -1188.0948 | -3857.5619 | 50.6661 | 851.4724 | 12312 | 6182.5178 | 72.9488 | 1225.9448 | 8901.5519 | 2719.034 | 57.7045 | 969.7557 | 3024 | 2362.8758 | 63.093 | 1060.3137 | 2583.5263 | 220.6506 | 32.9456 | 553.6698 | 34.3708 | 577.6206 | 6480 | 1456.9784 | 1520.0048 | 63.0264 | 7192.8 | 701.5081 | 731.8542 | 30.346 | 93.3724 | 10703.8801 | 13736.9372 | 1124.3357 | 458.2178 | 446.281 | 48.1429 | 10.79% | 684.6491 | 503.1644 | 181.4847 | 255.654 | 12307.9323 | 1415.9237 | 494.8799 | 70.4256 | 15.78% | 685.9951 | 503.238 | 182.7571 | 256.4486 | 18060.5452 | 954.8524 | 405.3462 | 327.2727 | 57.7045 | 17.63% | 18317.9266 | 1060.6683 | 420.696 | 63.093 | 19.28% | 20786.9441 | 222.7294 | 285.0339 | 190.4132 | 30.7336 | 16.14% | 6860.4298 | 349.4776 | 326.0233 | 32.1588 | 16.89% | 8210.8753 | 37486.2887 | 47058.3646 | 9572.0759 | 24171.2501 | 23978.4024 | 13014.9164 | 61164.5689 | 30953.8758 | 25687.6246 | 13270.6395 | 69912.1399 | 8747.571 | [36 empty] | 1976-09-01 | 30 | 9 | 1976 | 27951.4674 | 23975.5232 | 19543.5999 | 13992.348 | 8747.571 | 27.9515 | 23.9755 | 19.5436 | 13.9923 | 8.7476
1976-10-01 | 31 | 10 | 1977 | C | 30.54% | 100% | -1792.9739 | -1040.7884 | -1261.2174 | -4094.9796 | 64.0683 | 1041.9711 | 12722.4 | 7817.9141 | 90.0735 | 1464.9048 | 10991.1881 | 3173.274 | 48.284 | 785.2637 | 3124.8 | 1977.1266 | 41.175 | 669.6477 | 1686.0302 | -291.0964 | 30.01 | 488.0659 | 25.0356 | 407.1657 | 6696 | 1327.1535 | 1107.169 | -219.9845 | 7432.56 | 638.9998 | 533.0814 | -105.9185 | -325.903 | 11761.1941 | 14317.4687 | 1087.2754 | 453.0021 | 461.157 | 58.1936 | 12.62% | 684.4729 | 503.2038 | 181.2691 | 255.5193 | 14869.6025 | 1352.8581 | 487.5266 | 84.1988 | 18.26% | 685.7106 | 503.2939 | 182.4166 | 256.236 | 21574.7722 | 916.8729 | 399.5049 | 338.1818 | 48.284 | 14.28% | 16130.4614 | 1029.7979 | 416.3491 | 41.175 | 12.18% | 14335.5128 | 198.1683 | 274.7297 | 196.7603 | 28.004 | 14.23% | 6433.5007 | 329.8908 | 319.1399 | 23.0296 | 11.7% | 6145.9626 | 37433.5647 | 42056.2477 | 4622.683 | 28557.6766 | 21515.108 | 12528.8541 | 62601.6388 | 36643.1465 | 18388.2747 | 10654.1956 | 65685.6168 | 3083.978 | [36 empty] | 1976-10-01 | 31 | 10 | 1977 | 14272.5999 | 11592.9099 | 8947.6428 | 5934.909 | 3083.978 | 14.2726 | 11.5929 | 8.9476 | 5.9349 | 3.084
1976-11-01 | 30 | 11 | 1977 | C | 27.92% | 100% | -1585.9074 | -920.5901 | -1115.5622 | -3622.0597 | 21.484 | 361.05 | 12312 | 2621.5743 | 26.1214 | 438.9842 | 3187.452 | 565.8778 | 15.4013 | 258.8279 | 3024 | 630.6518 | 13.9223 | 233.9713 | 570.087 | -60.5648 | 16.348 | 274.7366 | 16.4049 | 275.6937 | 6480 | 722.9676 | 725.4861 | 2.5185 | 7192.8 | 348.0955 | 349.3081 | 1.2126 | 3.7311 | 4323.2892 | 4832.3332 | 1087.9628 | 453.1002 | 446.281 | 21.7292 | 4.869% | 684.4762 | 503.0792 | 181.397 | 255.5992 | 5553.9781 | 1348.9082 | 487.0566 | 26.3667 | 5.908% | 685.6926 | 503.094 | 182.5986 | 256.3497 | 6759.0826 | 909.5886 | 398.3625 | 327.2727 | 15.4013 | 4.706% | 4804.824 | 1023.9925 | 415.5201 | 13.9223 | 4.254% | 4530.4619 | 179.9227 | 266.3286 | 190.4132 | 20.479 | 10.76% | 4271.364 | 311.5882 | 312.3921 | 20.5359 | 10.78% | 5024.0599 | 14630.166 | 16313.6044 | 1683.4384 | 13856.3523 | 8733.0758 | 9338.4271 | 31927.8552 | 14041.4272 | 7477.5587 | 8979.2918 | 30498.2778 | -1429.5773 | [36 empty] | 1976-11-01 | 30 | 11 | 1977 | 3250.1826 | 2562.109 | 1498.5642 | 3.7723 | -1429.5773 | 3.2502 | 2.5621 | 1.4986 | 0.0037723 | -1.4296
1976-12-01 | 31 | 12 | 1977 | C | 29.89% | 100% | -1754.8533 | -1018.6601 | -1234.4025 | -4007.9159 | 20.3888 | 331.5919 | 12722.4 | 2487.9354 | 22.9388 | 373.0638 | 2799.0996 | 311.1642 | 16.0586 | 261.1682 | 3124.8 | 657.5658 | 16.0256 | 260.6321 | 656.216 | -1.3498 | 15.9589 | 259.5464 | 15.7243 | 255.7319 | 6696 | 705.761 | 695.3887 | -10.3723 | 7432.56 | 339.8109 | 334.8168 | -4.9941 | -15.3664 | 4191.0731 | 4485.5211 | 1085.6383 | 452.7683 | 461.157 | 20.5144 | 4.448% | 684.4651 | 503.0775 | 181.3876 | 255.5933 | 5243.332 | 1344.0337 | 486.4749 | 23.0644 | 5.001% | 685.6705 | 503.0859 | 182.5846 | 256.3409 | 5912.3396 | 931.4122 | 401.7634 | 338.1818 | 16.0586 | 4.749% | 5395.105 | 1045.8492 | 418.6221 | 16.0256 | 4.739% | 5609.9532 | 165.3676 | 259.0771 | 196.7603 | 16.0349 | 8.149% | 3473.8937 | 297.2676 | 306.8776 | 15.8003 | 8.03% | 4054.6497 | 14112.3307 | 15576.9426 | 1464.6119 | 13601.4274 | 9460.1908 | 8648.6656 | 31710.2838 | 12826.7459 | 8655.0292 | 7979.6527 | 29461.4278 | -2248.856 | [36 empty] | 1976-12-01 | 31 | 12 | 1977 | 2642.1795 | 1511.3024 | 424.6617 | -957.2918 | -2248.856 | 2.6422 | 1.5113 | 0.42466 | -0.95729 | -2.2489
1977-01-01 | 31 | 1 | 1977 | C | 32.27% | 100% | -1894.1431 | -1099.5153 | -1332.3821 | -4326.0405 | 18.4725 | 300.4263 | 12722.4 | 2254.0998 | 21.0307 | 342.0315 | 2566.264 | 312.1643 | 28.0328 | 455.9092 | 3124.8 | 1147.8822 | 24.1527 | 392.8055 | 989.0004 | -158.8818 | 17.2217 | 280.0833 | 17.0984 | 278.0795 | 6696 | 761.6053 | 756.1564 | -5.4489 | 7432.56 | 366.6989 | 364.0753 | -2.6235 | -8.0724 | 4530.2862 | 4675.4963 | 1077.4182 | 451.5898 | 461.157 | 18.4 | 3.99% | 684.4259 | 503.0706 | 181.3553 | 255.5732 | 4702.5456 | 1333.2553 | 485.1824 | 20.9582 | 4.545% | 685.6214 | 503.079 | 182.5424 | 256.3146 | 5371.8924 | 919.6807 | 399.9432 | 338.1818 | 28.0328 | 8.289% | 9375.3168 | 1037.9978 | 417.5138 | 24.1527 | 7.142% | 8432.5231 | 151.9132 | 251.8619 | 196.7603 | 17.3397 | 8.813% | 3651.9473 | 283.9365 | 301.5411 | 17.2164 | 8.75% | 4341.2172 | 17729.8096 | 18145.6327 | 415.8231 | 12826.8054 | 13930.719 | 8909.4515 | 35666.9759 | 11914.1733 | 11729.5283 | 8258.267 | 31901.9685 | -3765.0074 | [36 empty] | 1977-01-01 | 31 | 1 | 1977 | 2295.6526 | 520.8112 | -827.5538 | -2366.3348 | -3765.0074 | 2.2957 | 0.52081 | -0.82755 | -2.3663 | -3.765
1977-02-01 | 28 | 2 | 1977 | C | 58.31% | 100% | -3091.4228 | -1794.5141 | -2174.575 | -7060.5119 | 45.5988 | 821.0494 | 11491.2 | 5564.1759 | 11.2131 | 201.9029 | 1368.2776 | -4195.8982 | 35.4942 | 639.1075 | 2822.4 | 1453.4137 | 9.8279 | 176.9608 | 402.4318 | -1050.9819 | 18.381 | 330.9669 | 4.2878 | 77.2067 | 6048 | 812.8746 | 189.6242 | -623.2504 | 6713.28 | 391.3841 | 91.3006 | -300.0835 | -923.3339 | 8221.8483 | 2051.6342 | 1042.4095 | 446.4847 | 416.5289 | 45.6178 | 10.95% | 684.2584 | 503.1462 | 181.1122 | 255.4213 | 11651.7512 | 1332.6322 | 485.1075 | 11.2321 | 2.697% | 685.6185 | 503.0436 | 182.5749 | 256.3349 | 2879.1834 | 904.2156 | 397.5152 | 305.4545 | 35.4942 | 11.62% | 9625.5589 | 1048.1989 | 418.9525 | 9.8279 | 3.217% | 2808.9238 | 137.4135 | 243.4345 | 177.719 | 18.744 | 10.55% | 3112.849 | 283.5299 | 301.3751 | 4.6508 | 2.617% | 956.2097 | 24390.1591 | 6644.317 | -17745.8421 | 22518.0071 | 14156.7326 | 8046.7077 | 44721.4474 | 6458.1182 | 4494.6015 | 2792.1596 | 13744.8793 | -30976.5681 | [36 empty] | 1977-02-01 | 28 | 2 | 1977 | -26176.8592 | -26904.1899 | -28506.1783 | -29392.2937 | -30976.5681 | -26.1769 | -26.9042 | -28.5062 | -29.3923 | -30.9766
1977-03-01 | 31 | 3 | 1977 | C | 57.15% | 100% | -3354.7033 | -1947.3436 | -2359.7723 | -7661.8192 | 79.9374 | 1300.0576 | 12722.4 | 9754.3388 | 24.8654 | 404.3966 | 3034.19 | -6720.1487 | 111.0119 | 1805.4357 | 3124.8 | 3124.8 | 21.0613 | 342.5299 | 862.4172 | -2262.3828 | 42.0895 | 684.5208 | 13.6831 | 222.535 | 6696 | 1861.3558 | 605.1193 | -1256.2365 | 7432.56 | 896.2083 | 291.3537 | -604.8546 | -1861.0911 | 15636.7029 | 4793.0802 | 975.9097 | 436.3786 | 461.157 | 81.5568 | 17.69% | 683.9384 | 503.2847 | 180.6538 | 255.135 | 20807.9932 | 1321.2044 | 483.727 | 26.4847 | 5.743% | 685.5663 | 503.0972 | 182.4692 | 256.2688 | 6787.214 | 802.9712 | 380.7449 | 338.1818 | 111.0119 | 32.83% | 35344.7794 | 1036.9051 | 417.359 | 21.0613 | 6.228% | 7350.5098 | 102.2764 | 219.2525 | 196.7603 | 42.3455 | 21.52% | 7763.7916 | 276.7992 | 298.5975 | 13.9391 | 7.084% | 3480.5171 | 63916.5642 | 17618.2409 | -46298.3232 | 36432.4919 | 41877.0994 | 14650.5557 | 92960.147 | 12336.8607 | 9673.1034 | 6146.4178 | 28156.3819 | -64803.7651 | [36 empty] | 1977-03-01 | 31 | 3 | 1977 | -55100.2665 | -56476.4603 | -60146.6668 | -62086.5235 | -64803.7651 | -55.1003 | -56.4765 | -60.1467 | -62.0865 | -64.8038
1977-04-01 | 30 | 4 | 1977 | C | 57.27% | 100% | -3253.6499 | -1888.684 | -2288.6891 | -7431.0231 | 96.162 | 1616.0551 | 12312 | 11734.1314 | 61.0295 | 1025.6349 | 7447.1066 | -4287.0248 | 110.8621 | 1863.0996 | 3024 | 3024 | 76.6075 | 1287.4309 | 3024 | 0 | 37.1629 | 624.5424 | 36.1998 | 608.3574 | 6480 | 1643.4791 | 1600.8886 | -42.5905 | 7192.8 | 791.3048 | 770.7982 | -20.5066 | -63.0971 | 17192.9153 | 12842.7934 | 899.7177 | 424.0642 | 446.281 | 100.6064 | 22.54% | 683.5701 | 503.3405 | 180.2295 | 254.8701 | 25641.5474 | 1280.1449 | 478.6831 | 65.4739 | 14.67% | 685.3779 | 503.2215 | 182.1564 | 256.0735 | 16766.1316 | 708.2745 | 363.4547 | 327.2727 | 110.8621 | 33.87% | 31555.4387 | 976.4631 | 408.5876 | 76.6075 | 23.41% | 24513.0302 | 93.1089 | 211.7548 | 190.4132 | 38.9299 | 20.44% | 6455.9003 | 268.5949 | 295.1344 | 37.9668 | 19.94% | 8775.3483 | 63652.8865 | 50054.5101 | -13598.3764 | 43056.4788 | 37877.0387 | 12886.6843 | 93820.2018 | 26640.3882 | 28945.9462 | 12854.346 | 68440.6804 | -25379.5214 | [36 empty] | 1977-04-01 | 30 | 4 | 1977 | -24360.5686 | -23528.0301 | -25702.0343 | -24340.3408 | -25379.5214 | -24.3606 | -23.528 | -25.702 | -24.3403 | -25.3795
1977-05-01 | 31 | 5 | 1977 | C | 57.15% | 100% | -3355.0518 | -1947.5459 | -2360.0174 | -7662.6151 | 87.2663 | 1419.2499 | 12722.4 | 10648.6389 | 86.3736 | 1404.7314 | 10539.7064 | -108.9325 | 75.4573 | 1227.1957 | 3124.8 | 3089.8172 | 105.135 | 1709.8575 | 3124.8 | 34.9828 | 19.3445 | 314.6075 | 52.4295 | 852.6836 | 6696 | 855.4839 | 2318.6256 | 1463.1417 | 7432.56 | 411.8996 | 1116.3753 | 704.4756 | 2167.6173 | 15005.8396 | 17099.5073 | 831.2664 | 412.2319 | 461.157 | 92.3847 | 20.03% | 683.2392 | 503.3228 | 179.9164 | 254.6745 | 23528.0191 | 1212.5863 | 470.081 | 91.492 | 19.84% | 685.0644 | 503.3197 | 181.7447 | 255.8164 | 23405.1441 | 660.4407 | 365.3786 | 338.1818 | 75.4573 | 22.31% | 23055.0525 | 898.9515 | 396.6812 | 105.135 | 31.09% | 34874.7246 | 108.3662 | 223.9158 | 196.7603 | 20.7435 | 10.54% | 3884.0756 | 250.7671 | 287.2938 | 53.8285 | 27.36% | 12931.8266 | 50467.1472 | 71211.6953 | 20744.5481 | 40046.818 | 29552.3897 | 9280.6592 | 78879.8668 | 36459.9588 | 39459.4987 | 18136.01 | 94055.4674 | 15175.6006 | [36 empty] | 1977-05-01 | 31 | 5 | 1977 | 16259.4687 | 18374.4989 | 15517.1489 | 17168.743 | 15175.6006 | 16.2595 | 18.3745 | 15.5171 | 17.1687 | 15.1756
1977-06-01 | 30 | 6 | 1977 | C | 57.31% | 100% | -3255.4035 | -1889.7019 | -2289.9226 | -7435.0279 | 69.4297 | 1166.8048 | 12312 | 8472.1377 | 94.5831 | 1589.521 | 11541.4686 | 3069.3309 | 68.5575 | 1152.1477 | 3024 | 2807.2862 | 108.3218 | 1820.4088 | 3024 | 216.7138 | 14.281 | 240 | 66.3934 | 1115.7776 | 6480 | 631.5584 | 2936.1614 | 2304.603 | 7192.8 | 304.0837 | 1413.7073 | 1109.6237 | 3414.2267 | 12215.066 | 18915.3373 | 799.9207 | 406.5389 | 446.281 | 70.4954 | 15.8% | 683.0884 | 503.2383 | 179.8501 | 254.6331 | 17950.4495 | 1156.0872 | 462.5731 | 95.6487 | 21.43% | 684.7993 | 503.3235 | 181.4758 | 255.6484 | 24452.4408 | 600.1284 | 356.6868 | 327.2727 | 68.5575 | 20.95% | 19150.6297 | 798.8749 | 380.0316 | 108.3218 | 33.1% | 32238.6234 | 134.3965 | 241.5843 | 190.4132 | 16.116 | 8.464% | 3049.0635 | 224.685 | 285.8112 | 68.2284 | 35.83% | 15271.6165 | 40150.1428 | 71962.6807 | 31812.5379 | 32103.3872 | 25255.5159 | 7980.7056 | 65339.6088 | 38419.3059 | 36670.5215 | 21327.5626 | 96417.3901 | 31077.7813 | [36 empty] | 1977-06-01 | 30 | 6 | 1977 | 33233.2923 | 35355.0359 | 32677.5725 | 33105.3777 | 31077.7813 | 33.2333 | 35.355 | 32.6776 | 33.1054 | 31.0778
1977-07-01 | 31 | 7 | 1977 | C | 57.75% | 100% | -3390.1948 | -1967.9458 | -2384.7378 | -7742.8783 | 69.5791 | 1131.5961 | 12722.4 | 8490.3709 | 98.2163 | 1597.3354 | 11984.8153 | 3494.4444 | 81.7403 | 1329.3793 | 3124.8 | 3124.8 | 65.8288 | 1070.6035 | 2695.5516 | -429.2484 | 18.1321 | 294.8909 | 49.5595 | 806.0084 | 6696 | 801.8702 | 2191.7059 | 1389.8357 | 7432.56 | 386.0857 | 1055.2658 | 669.1801 | 2059.0158 | 12803.1268 | 17927.3386 | 742.5133 | 395.6096 | 461.157 | 70.8555 | 15.36% | 682.8144 | 503.2474 | 179.567 | 254.4563 | 18029.6242 | 1070.0426 | 450.5259 | 99.4927 | 21.57% | 684.3907 | 503.3482 | 181.0425 | 255.3778 | 25408.2228 | 524.1793 | 344.596 | 338.1818 | 81.7403 | 24.17% | 23554.1995 | 738.8374 | 369.2267 | 65.8288 | 19.47% | 20325.0177 | 120.4716 | 232.5455 | 196.7603 | 18.3191 | 9.31% | 3562.3325 | 179.3327 | 266.0448 | 49.7465 | 25.28% | 11067.235 | 45146.1561 | 56800.4755 | 11654.3195 | 32390.1551 | 30086.5195 | 8879.4884 | 71356.1629 | 39873.0034 | 24460.1435 | 16058.669 | 80391.8159 | 9035.6529 | [36 empty] | 1977-07-01 | 31 | 7 | 1977 | 33965.3065 | 31390.6791 | 23194.7672 | 17998.7939 | 9035.6529 | 33.9653 | 31.3907 | 23.1948 | 17.9988 | 9.0357
1977-08-01 | 31 | 8 | 1977 | C | 57.28% | 100% | -3362.4761 | -1951.8556 | -2365.2398 | -7679.5715 | 70.7206 | 1150.161 | 12722.4 | 8629.6638 | 94.9583 | 1544.3493 | 11587.2604 | 2957.5966 | 74.0584 | 1204.4441 | 3124.8 | 3032.5336 | 57.1032 | 928.6948 | 2338.2556 | -694.2779 | 15.617 | 253.9864 | 40.6286 | 660.7609 | 6696 | 690.6422 | 1796.7476 | 1106.1054 | 7432.56 | 332.5314 | 865.1007 | 532.5693 | 1638.6747 | 12685.371 | 16587.3643 | 683.8696 | 383.6879 | 461.157 | 71.8899 | 15.59% | 682.5398 | 503.251 | 179.2889 | 254.2826 | 18280.3542 | 987.1612 | 438.1282 | 96.1276 | 20.84% | 683.9927 | 503.3362 | 180.6566 | 255.1368 | 24525.6882 | 462.7984 | 333.6612 | 338.1818 | 74.0584 | 21.9% | 20663.3925 | 694.4116 | 369.9762 | 57.1032 | 16.89% | 17666.7219 | 106.992 | 222.8838 | 196.7603 | 14.215 | 7.225% | 2649.3989 | 140.8415 | 245.4944 | 39.2266 | 19.94% | 8052.7447 | 41593.1456 | 50245.1548 | 8652.0092 | 32780.178 | 27103.4461 | 7801.7725 | 67685.3966 | 38620.6325 | 21460.642 | 12478.5532 | 72559.8276 | 4874.431 | [36 empty] | 1977-08-01 | 31 | 8 | 1977 | 25011.5517 | 23093.3655 | 17032.8317 | 12915.4894 | 4874.431 | 25.0116 | 23.0934 | 17.0328 | 12.9155 | 4.8744
1977-09-01 | 30 | 9 | 1977 | C | 56.73% | 100% | -3222.5117 | -1870.6088 | -2266.7858 | -7359.9064 | 40.712 | 684.1885 | 12312 | 4967.8742 | 63.73 | 1071.0181 | 7776.6334 | 2808.7592 | 38.2116 | 642.1674 | 3024 | 1564.6846 | 32.526 | 546.618 | 1331.8719 | -232.8127 | 1.7412 | 29.2615 | 15.7295 | 264.3429 | 6480 | 77.0016 | 695.6167 | 618.6151 | 7192.8 | 37.0748 | 334.9265 | 297.8517 | 916.4668 | 6646.6351 | 10139.0485 | 664.6897 | 379.6028 | 446.281 | 38.1766 | 8.554% | 682.4518 | 503.132 | 179.3198 | 254.3019 | 9708.3906 | 944.9633 | 431.4776 | 61.1946 | 13.71% | 683.789 | 503.2073 | 180.5817 | 255.09 | 15610.1282 | 441.5388 | 329.5801 | 327.2727 | 38.2116 | 11.68% | 9862.73 | 678.8376 | 367.8931 | 32.526 | 9.939% | 9371.1629 | 102.8369 | 219.6916 | 190.4132 | 4.1022 | 2.154% | 705.7799 | 122.6981 | 234.0499 | 18.0905 | 9.501% | 3315.8866 | 20276.9006 | 28297.1777 | 8020.2771 | 20357.0648 | 14725.0146 | 4815.8563 | 39897.9357 | 25845.0498 | 12130.0259 | 6075.644 | 44050.7197 | 4152.784 | [36 empty] | 1977-09-01 | 30 | 9 | 1977 | 17178.7319 | 15448.0668 | 11392.9211 | 8689.9866 | 4152.784 | 17.1787 | 15.4481 | 11.3929 | 8.69 | 4.1528
1977-10-01 | 31 | 10 | 1978 | W | 57.69% | 100% | -3386.3925 | -1965.7386 | -2382.0632 | -7734.1943 | 58.8755 | 957.5185 | 12722.4 | 7184.266 | 60.5616 | 984.9393 | 7390.0044 | 205.7384 | 27.923 | 454.1245 | 3124.8 | 1143.3886 | 24.2759 | 394.8095 | 994.0463 | -149.3423 | 15.35 | 249.6445 | 17.9142 | 291.347 | 6696 | 678.8359 | 792.2337 | 113.3978 | 7432.56 | 326.8469 | 381.4458 | 54.5989 | 167.9967 | 9333.3374 | 9557.7302 | 616.9886 | 368.9975 | 461.157 | 52.9988 | 11.49% | 682.2378 | 503.1861 | 179.0518 | 254.1345 | 13468.8235 | 895.5762 | 423.3701 | 54.6848 | 11.86% | 683.55 | 503.1918 | 180.3582 | 254.9504 | 13941.9242 | 419.6057 | 325.1875 | 338.1818 | 27.923 | 8.257% | 7593.0803 | 660.5517 | 365.3939 | 24.2759 | 7.178% | 7417.5109 | 86.0251 | 205.5075 | 196.7603 | 16.788 | 8.532% | 2885.024 | 103.3221 | 220.0701 | 19.3522 | 9.835% | 3561.3423 | 23946.9277 | 24920.7774 | 973.8497 | 26523.2495 | 12143.9889 | 8019.9068 | 46687.1452 | 23815.6961 | 9853.3386 | 6482.1587 | 40151.1934 | -6535.9518 | [36 empty] | 1977-10-01 | 31 | 10 | 1978 | -9267.2765 | -2014.1161 | -2994.0261 | -4102.2136 | -6535.9518 | -9.2673 | -2.0141 | -2.994 | -4.1022 | -6.536
1977-11-01 | 30 | 11 | 1978 | W | 48.55% | 100% | -2758.2123 | -1601.0916 | -1940.1874 | -6299.4913 | 23.2943 | 391.4744 | 12312 | 2842.4851 | 24.1627 | 406.0678 | 2948.447 | 105.962 | 13.3385 | 224.1605 | 3024 | 546.1822 | 11.4203 | 191.9241 | 467.6361 | -78.5461 | 15.42 | 259.141 | 15.903 | 267.2589 | 6480 | 681.9279 | 703.2901 | 21.3622 | 7192.8 | 328.3357 | 338.6212 | 10.2855 | 31.6478 | 4398.9308 | 4457.9945 | 602.374 | 365.6108 | 446.281 | 23.5377 | 5.274% | 682.1741 | 503.085 | 179.0891 | 254.1578 | 5982.2855 | 880.0932 | 420.7513 | 24.406 | 5.469% | 683.4751 | 503.0877 | 180.3874 | 254.9686 | 6222.7762 | 415.9358 | 324.4332 | 327.2727 | 13.3385 | 4.076% | 3389.0054 | 658.7999 | 365.1514 | 11.4203 | 3.49% | 3265.8059 | 69.8933 | 189.414 | 190.4132 | 18.396 | 9.661% | 2728.8234 | 86.7073 | 206.1282 | 18.879 | 9.915% | 3047.5965 | 12100.1142 | 12536.1787 | 436.0645 | 14505.5706 | 7232.7876 | 7735.0869 | 29473.445 | 12093.8109 | 5429.9505 | 6145.3205 | 23669.0819 | -5804.3631 | [36 empty] | 1977-11-01 | 30 | 11 | 1978 | -10172.1784 | -11224.3912 | -4561.6823 | -4931.6468 | -5804.3631 | -10.1722 | -11.2244 | -4.5617 | -4.9316 | -5.8044
1977-12-01 | 31 | 12 | 1978 | W | 53.58% | 100% | -3145.0574 | -1825.648 | -2212.3027 | -7183.0082 | 22.9941 | 373.9627 | 12722.4 | 2805.8441 | 21.5599 | 350.6382 | 2630.8399 | -175.0041 | 19.5235 | 317.5197 | 3124.8 | 799.447 | 12.6194 | 205.2346 | 516.737 | -282.71 | 16.6017 | 270 | 17.0522 | 277.327 | 6696 | 734.1867 | 754.1104 | 19.9237 | 7432.56 | 353.4973 | 363.0902 | 9.5929 | 29.5166 | 4692.975 | 4264.7775 | 615.4517 | 368.6445 | 461.157 | 22.3284 | 4.842% | 682.2311 | 503.0835 | 179.1476 | 254.1943 | 5675.7489 | 894.605 | 423.207 | 20.8942 | 4.531% | 683.5453 | 503.0788 | 180.4666 | 255.0181 | 5328.4028 | 466.9253 | 334.4346 | 338.1818 | 19.5235 | 5.773% | 5459.9813 | 716.6936 | 365.0642 | 12.6194 | 3.732% | 3852.3795 | 87.3186 | 206.6809 | 196.7603 | 17.5847 | 8.937% | 3039.1756 | 103.6821 | 220.3499 | 18.0352 | 9.166% | 3323.1879 | 14174.9058 | 12503.9702 | -1670.9356 | 14351.753 | 9666.9483 | 8256.0595 | 32274.7608 | 10684.3453 | 5950.9885 | 6357.2857 | 22992.6196 | -9282.1413 | [36 empty] | 1977-12-01 | 31 | 12 | 1978 | -6938.7507 | -7742.1249 | -7888.4201 | -8251.9677 | -9282.1413 | -6.9388 | -7.7421 | -7.8884 | -8.252 | -9.2821
1978-01-01 | 31 | 1 | 1978 | W | 58.89% | 100% | -3457.1207 | -2006.7951 | -2431.815 | -7895.7308 | 14.5255 | 236.2351 | 12722.4 | 1772.473 | 12.952 | 210.6433 | 1580.4581 | -192.0149 | 28.0328 | 455.9092 | 3124.8 | 1147.8822 | 16.6768 | 271.2227 | 682.881 | -465.0012 | 16.6017 | 270 | 16.8544 | 274.1109 | 6696 | 734.1867 | 745.365 | 11.1783 | 7432.56 | 353.4973 | 358.8794 | 5.3821 | 16.5604 | 4008.0392 | 3367.5835 | 694.0972 | 385.8272 | 461.157 | 1.6725 | 0.3627% | 682.5872 | 503.0162 | 179.571 | 254.4588 | 425.5839 | 974.8241 | 436.2089 | 0.098932 | 0.02145% | 683.9332 | 503.0111 | 180.9221 | 255.3026 | 25.2577 | 611.0274 | 358.3118 | 338.1818 | 28.0328 | 8.289% | 8399.4075 | 872.1516 | 392.3737 | 16.6768 | 4.931% | 5471.8629 | 183.5979 | 268.0787 | 196.7603 | 16.8817 | 8.58% | 3784.4161 | 199.7086 | 275.4077 | 17.1344 | 8.708% | 3946.0915 | 12609.4075 | 9443.2121 | -3166.1954 | 8068.2169 | 12954.8097 | 9001.3 | 30024.3267 | 4018.7551 | 7555.4689 | 6747.7209 | 18321.9449 | -11702.3818 | [36 empty] | 1978-01-01 | 31 | 1 | 1978 | -7588.6864 | -8304.4301 | -9693.5592 | -10277.2493 | -11702.3818 | -7.5887 | -8.3044 | -9.6936 | -10.2772 | -11.7024
1978-02-01 | 28 | 2 | 1978 | W | 65.67% | 100% | -3481.6777 | -2021.0499 | -2449.0889 | -7951.8166 | 14.1872 | 255.4548 | 11491.2 | 1731.1935 | 66.8649 | 1203.9669 | 8159.1724 | 6427.9789 | 25.7338 | 463.3608 | 2822.4 | 1053.7428 | 101.4368 | 1826.4662 | 2822.4 | 1768.6572 | 15.615 | 281.1637 | 58.5234 | 1053.7692 | 6048 | 690.555 | 2588.1208 | 1897.5658 | 6713.28 | 332.4895 | 1246.1322 | 913.6428 | 2811.2086 | 3807.9809 | 14815.8255 | 781.4118 | 403.089 | 416.5289 | 4.6024 | 1.105% | 682.9996 | 503.0242 | 179.9754 | 254.7113 | 1172.2708 | 1009.4611 | 441.5472 | 57.28 | 13.75% | 684.1001 | 503.1818 | 180.9183 | 255.3003 | 14623.6103 | 778.5557 | 376.4496 | 305.4545 | 25.7338 | 8.425% | 6608.8265 | 963.9769 | 406.7218 | 101.4368 | 33.21% | 28145.3955 | 316.1821 | 314.1162 | 177.719 | 14.043 | 7.902% | 3009.3028 | 289.3844 | 303.7467 | 56.9514 | 32.05% | 11801.3068 | 10790.4001 | 54570.3127 | 43779.9126 | 8205.5443 | 10740.3293 | 7761.9473 | 26707.8209 | 24603.185 | 32024.5056 | 16916.071 | 73543.7615 | 46835.9406 | [36 empty] | 1978-02-01 | 28 | 2 | 1978 | -5795.833 | 7345.4674 | 20334.3337 | 33870.2784 | 46835.9406 | -5.7958 | 7.3455 | 20.3343 | 33.8703 | 46.8359
1978-03-01 | 31 | 3 | 1978 | W | 64.8% | 100% | -3803.7976 | -2208.0346 | -2675.6751 | -8687.5073 | 31.9862 | 520.2061 | 12722.4 | 3903.1091 | 157.6375 | 2563.7289 | 12722.4 | 8819.2909 | 28.2233 | 459.0076 | 3124.8 | 1155.6832 | 186.5422 | 3033.8182 | 3124.8 | 1969.1168 | 21.586 | 351.0632 | 102.7402 | 1670.9085 | 6696 | 954.6144 | 4543.5509 | 3588.9365 | 7432.56 | 459.6292 | 2187.6356 | 1728.0064 | 5316.9429 | 6473.0359 | 22578.3865 | 923.7125 | 428.0336 | 461.157 | 22.6568 | 4.913% | 683.6862 | 503.0846 | 180.6016 | 255.1024 | 5779.8096 | 1026.1104 | 444.0588 | 148.3081 | 32.16% | 684.1802 | 503.5274 | 180.6528 | 255.1344 | 37838.5109 | 1014.793 | 414.1986 | 338.1818 | 28.2233 | 8.346% | 9775.4711 | 1041.8952 | 418.0648 | 186.5422 | 55.16% | 65214.2277 | 491.547 | 368.102 | 196.7603 | 11.763 | 5.978% | 3620.8386 | 383.5953 | 337.2794 | 92.9172 | 47.22% | 26206.4022 | 19176.1193 | 129259.1408 | 110083.0215 | 15553.0787 | 14338.6743 | 9164.2822 | 39056.0352 | 52627.2733 | 69538.5131 | 34391.1136 | 156556.9 | 117500.8647 | [36 empty] | 1978-03-01 | 31 | 3 | 1978 | 25729.3706 | 50188.2799 | 72832.8868 | 95741.5295 | 117500.8647 | 25.7294 | 50.1883 | 72.8329 | 95.7415 | 117.5009
1978-04-01 | 30 | 4 | 1978 | W | 64.98% | 100% | -3691.3006 | -2142.7322 | -2596.5423 | -8430.5751 | 74.04 | 1244.2838 | 12312 | 9034.7106 | 181.3735 | 3048.0828 | 12312 | 3277.2894 | 89.8183 | 1509.4473 | 3024 | 3024 | 219.138 | 3682.7362 | 3024 | 0 | 21.6644 | 364.0828 | 138.9711 | 2335.4867 | 6480 | 958.0814 | 6145.8179 | 5187.7364 | 7192.8 | 461.2985 | 7192.8 | 6731.5015 | 11919.238 | 13478.0905 | 28674.6179 | 1029.3419 | 444.5423 | 446.281 | 68.3669 | 15.32% | 684.1957 | 503.2311 | 180.9646 | 255.3291 | 17456.0711 | 1024.4063 | 443.8033 | 175.7004 | 39.37% | 684.172 | 503.6103 | 180.5617 | 255.0775 | 44817.2341 | 1189.7085 | 437.8409 | 327.2727 | 89.8183 | 27.44% | 30797.9768 | 1087.491 | 424.3917 | 219.138 | 66.96% | 72832.5326 | 712.2842 | 416.6291 | 190.4132 | 10.8074 | 5.676% | 3526.2479 | 487.0257 | 366.9306 | 128.1141 | 67.28% | 36814.7362 | 51780.2958 | 154464.5029 | 102684.2071 | 32171.5817 | 37119.5768 | 8941.6278 | 78232.7863 | 59118.7334 | 77011.4004 | 51552.8118 | 187682.9456 | 109450.1593 | [36 empty] | 1978-04-01 | 30 | 4 | 1978 | 26272.7412 | 47708.6358 | 75212.3202 | 98243.7509 | 109450.1593 | 26.2727 | 47.7086 | 75.2123 | 98.2438 | 109.4502
1978-05-01 | 31 | 5 | 1978 | W | 64.9% | 100% | -3809.7391 | -2211.4835 | -2679.8545 | -8701.0772 | 127.4011 | 2071.981 | 12722.4 | 12722.4 | 206.7139 | 3361.8788 | 12722.4 | 0 | 192.5028 | 3130.7576 | 3124.8 | 3124.8 | 232.5281 | 3781.7076 | 3124.8 | 0 | 124.0532 | 2017.5326 | 159.7792 | 2598.5604 | 6696 | 5486.0946 | 7066.0309 | 1579.9364 | 7432.56 | 7432.56 | 7432.56 | 0 | 1579.9364 | 28765.8546 | 30345.7909 | 1175.2952 | 465.1593 | 461.157 | 130.4705 | 28.29% | 684.8897 | 503.4608 | 181.4289 | 255.6191 | 33350.7483 | 1091.0469 | 453.5396 | 209.7832 | 45.49% | 684.4909 | 503.7673 | 180.7236 | 255.1786 | 53532.1876 | 1432.9377 | 466.4779 | 338.1818 | 192.5028 | 56.92% | 75091.3119 | 1290.6949 | 450.251 | 232.5281 | 68.76% | 87549.1349 | 970 | 459.3625 | 196.7603 | 118.8202 | 60.39% | 45642.3122 | 709.0155 | 416.009 | 154.5462 | 78.55% | 53762.9192 | 154084.3724 | 194844.2418 | 40759.8694 | 51943.3083 | 81623.6319 | 62690.1667 | 196257.1069 | 68315.0085 | 91869.9714 | 69710.8557 | 229895.8355 | 33638.7286 | [36 empty] | 1978-05-01 | 31 | 5 | 1978 | -13323.9265 | 24845.5575 | 44294.4998 | 39845.6622 | 33638.7286 | -13.3239 | 24.8456 | 44.2945 | 39.8457 | 33.6387
1978-06-01 | 30 | 6 | 1978 | W | 65.07% | 100% | -3696.7256 | -2145.8813 | -2600.3583 | -8442.9652 | 103.9038 | 1746.1619 | 12312 | 12312 | 186.8903 | 3140.7956 | 12312 | 0 | 300.381 | 5048.0698 | 3024 | 3024 | 231.4287 | 3889.2881 | 3024 | 0 | 355.836 | 5980.0223 | 160.3064 | 2694.038 | 6480 | 6480 | 7089.3432 | 609.3432 | 7192.8 | 7192.8 | 7192.8 | 0 | 609.3432 | 29008.8 | 29618.1432 | 1299.3541 | 481.0594 | 446.281 | 104.5387 | 23.42% | 685.4662 | 503.3541 | 182.1121 | 256.0458 | 26766.6959 | 1132.1194 | 459.2949 | 187.5252 | 42.02% | 684.686 | 503.6547 | 181.0312 | 255.3708 | 47888.4461 | 1761 | 499.4976 | 327.2727 | 300.381 | 91.78% | 117502.3842 | 1687.7094 | 492.5759 | 231.4287 | 70.71% | 89275.2684 | 1024 | 467.0865 | 190.4132 | 190.4132 | 100% | 69652.2537 | 958.5451 | 457.678 | 151.8364 | 79.74% | 54422.2788 | 213921.3338 | 191585.9934 | -22335.3405 | 44759.4959 | 123823.9842 | 87321.0537 | 255904.5338 | 62184.5205 | 93450.9871 | 70100.0637 | 225735.5713 | -30168.9626 | [36 empty] | 1978-06-01 | 30 | 6 | 1978 | -46964.3586 | -32183.1519 | -27135.8197 | -24514.5217 | -30168.9626 | -46.9644 | -32.1832 | -27.1358 | -24.5145 | -30.169
1978-07-01 | 31 | 7 | 1978 | W | 65.46% | 100% | -3842.6418 | -2230.5829 | -2702.999 | -8776.2237 | 109.5927 | 1782.3542 | 12722.4 | 12722.4 | 81.2871 | 1322.0074 | 9919.028 | -2803.372 | 191.6515 | 3116.9128 | 3124.8 | 3124.8 | 65.5173 | 1065.5364 | 2682.7935 | -442.0065 | 271.2153 | 4410.8935 | 187.2604 | 3045.4987 | 6696 | 6696 | 6696 | 0 | 7432.56 | 7432.56 | 7432.56 | 0 | 0 | 29975.76 | 26730.3815 | 1290.3632 | 479.9509 | 461.157 | 110.8691 | 24.04% | 685.4249 | 503.3891 | 182.0358 | 255.9982 | 28382.2771 | 1151.434 | 461.9411 | 82.5634 | 17.9% | 684.7773 | 503.2882 | 181.4891 | 255.6567 | 21107.8949 | 1839.101 | 506.6251 | 338.1818 | 191.6515 | 56.67% | 81193.3735 | 1891.9446 | 511.3118 | 65.5173 | 19.37% | 28013.2363 | 910 | 450.3473 | 196.7603 | 196.7603 | 100% | 74098.0502 | 928.4999 | 453.1786 | 187.6704 | 95.38% | 71119.2022 | 183673.7008 | 120240.3333 | -63433.3675 | 46974.8371 | 87725.6935 | 92355.8102 | 227056.3408 | 33054.4411 | 31872.9669 | 86673.9632 | 151601.3711 | -75454.9697 | [36 empty] | 1978-07-01 | 31 | 7 | 1978 | -33807.8084 | -52524.1237 | -60474.2386 | -66765.8999 | -75454.9697 | -33.8078 | -52.5241 | -60.4742 | -66.7659 | -75.455
1978-08-01 | 31 | 8 | 1978 | W | 65.02% | 100% | -3816.8146 | -2215.5908 | -2684.8316 | -8717.237 | 106.7641 | 1736.3508 | 12722.4 | 12722.4 | 77.7864 | 1265.075 | 9491.8638 | -3230.5362 | 166.9437 | 2715.0791 | 3124.8 | 3124.8 | 58.5633 | 952.4414 | 2398.0446 | -726.7554 | 174.0741 | 2831.0445 | 105.3661 | 1713.6155 | 6696 | 6696 | 4659.6801 | -2036.3199 | 7432.56 | 7432.56 | 2243.5497 | -5189.0103 | -7225.3303 | 29975.76 | 18793.1381 | 1220.9414 | 471.1662 | 461.157 | 108.1333 | 23.45% | 685.1034 | 503.3792 | 181.7242 | 255.8036 | 27660.89 | 1110.9899 | 456.3564 | 79.1557 | 17.16% | 684.5858 | 503.2763 | 181.3095 | 255.5446 | 20227.8097 | 1699.2029 | 493.677 | 338.1818 | 166.9437 | 49.37% | 68918.3085 | 1860.4268 | 508.5293 | 58.5633 | 17.32% | 24903.6749 | 770 | 427.2058 | 196.7603 | 175.5681 | 89.23% | 62719.7827 | 857.2079 | 441.9949 | 106.8601 | 54.31% | 39496.132 | 159298.9813 | 84627.6167 | -74671.3647 | 46253.45 | 75450.6285 | 80977.5427 | 202681.6213 | 31773.0189 | 28493.6487 | 47843.7302 | 108110.3978 | -94571.2235 | [36 empty] | 1978-08-01 | 31 | 8 | 1978 | -60189.0934 | -69124.9829 | -76186.1177 | -81781.7358 | -94571.2235 | -60.1891 | -69.125 | -76.1861 | -81.7817 | -94.5712
1978-09-01 | 30 | 9 | 1978 | W | 64.49% | 100% | -3663.3564 | -2126.5111 | -2576.8857 | -8366.7531 | 61.6613 | 1036.2529 | 12312 | 7524.2041 | 57.5105 | 966.496 | 7017.7012 | -506.5028 | 77.6479 | 1304.9167 | 3024 | 3024 | 151.9625 | 2553.815 | 3024 | 0 | 119.1539 | 2002.4483 | 100.605 | 1690.7227 | 6480 | 5269.4294 | 4449.1256 | -820.3038 | 7192.8 | 7192.8 | 2142.1716 | -5050.6284 | -5870.9323 | 23010.4335 | 16632.9984 | 1219.136 | 470.9323 | 446.281 | 58.9259 | 13.2% | 685.095 | 503.1998 | 181.8952 | 255.9103 | 15079.7501 | 1113.3353 | 456.6849 | 54.7751 | 12.27% | 684.5969 | 503.1861 | 181.4108 | 255.6078 | 14000.9415 | 1686.0906 | 492.4203 | 327.2727 | 77.6479 | 23.73% | 29943.7827 | 1773 | 500.6089 | 151.9625 | 46.43% | 59576.6294 | 700 | 414.2861 | 190.4132 | 114.5449 | 60.16% | 37163.5387 | 805.7569 | 433.4308 | 95.996 | 50.41% | 32584.6883 | 82187.0715 | 106162.2592 | 23975.1878 | 28284.7542 | 36265.3827 | 53621.7681 | 118171.9049 | 23036.0863 | 63771.7183 | 40595.0998 | 127402.9045 | 9230.9995 | [36 empty] | 1978-09-01 | 30 | 9 | 1978 | 68672.9245 | 22318.071 | -10268.3279 | 872.3247 | 9230.9995 | 68.6729 | 22.3181 | -10.2683 | 0.87232 | 9.231
1978-10-01 | 31 | 10 | 1979 | AN | 65.28% | 100% | -3831.9702 | -2224.3883 | -2695.4923 | -8751.8508 | 91.6451 | 1490.4652 | 12722.4 | 11182.9679 | 82.7339 | 1345.5381 | 10095.5794 | -1087.3885 | 96.822 | 1574.6592 | 3124.8 | 3124.8 | 92.5113 | 1504.5514 | 3124.8 | 0 | 58.2981 | 948.1276 | 151.5705 | 2465.0577 | 6696 | 2578.1578 | 6703.0093 | 4124.8515 | 7432.56 | 1241.3352 | 7432.56 | 6191.2248 | 10316.0762 | 18127.2609 | 27355.9486 | 1159.2292 | 462.9986 | 461.157 | 85.7818 | 18.6% | 684.8141 | 503.2995 | 181.5146 | 255.6726 | 21932.0503 | 1062.3398 | 449.4083 | 76.8706 | 16.67% | 684.3539 | 503.2683 | 181.0856 | 255.4047 | 19633.1009 | 1598.7799 | 483.8474 | 338.1818 | 96.822 | 28.63% | 39174.5652 | 1690 | 492.7958 | 92.5113 | 27.36% | 38122.664 | 662.1155 | 406.8373 | 196.7603 | 50.2541 | 25.54% | 17096.7594 | 674.6 | 409.3304 | 143.5265 | 72.94% | 49127.8462 | 78203.3749 | 106883.6111 | 28680.2361 | 38985.1782 | 45706.8852 | 25045.4524 | 109737.5158 | 31766.8701 | 42430.5957 | 64697.1232 | 138894.5889 | 29157.0731 | [36 empty] | 1978-10-01 | 31 | 10 | 1979 | 44326.3081 | 47792.2399 | 35475.1906 | 28319.7441 | 29157.0731 | 44.3263 | 47.7922 | 35.4752 | 28.3197 | 29.1571
1978-11-01 | 30 | 11 | 1979 | AN | 56.97% | 100% | -3236.4121 | -1878.6777 | -2276.5636 | -7391.6535 | 24.8125 | 416.9884 | 12312 | 3027.7411 | 25.1874 | 423.2888 | 3073.4887 | 45.7475 | 22.2642 | 374.1627 | 3024 | 911.6728 | 25.604 | 430.2899 | 1048.4305 | 136.7577 | 16.8561 | 283.2764 | 17.815 | 299.3915 | 6480 | 745.4399 | 787.8468 | 42.407 | 7192.8 | 358.9155 | 379.3337 | 20.4182 | 62.8251 | 5043.7693 | 5289.0997 | 1168.8687 | 464.298 | 446.281 | 24.8383 | 5.566% | 684.8595 | 503.0891 | 181.7704 | 255.8324 | 6354.4519 | 1071.6042 | 450.7517 | 25.2132 | 5.65% | 684.3981 | 503.0903 | 181.3078 | 255.5435 | 6443.0812 | 1602.1198 | 484.1821 | 327.2727 | 22.2642 | 6.803% | 8442.2281 | 1690 | 492.7958 | 25.604 | 7.823% | 9881.3439 | 663.0744 | 407.0301 | 190.4132 | 10.2421 | 5.379% | 3264.8029 | 674.6 | 409.3304 | 11.201 | 5.882% | 3590.6484 | 18061.4829 | 19915.0735 | 1853.5907 | 15062.993 | 12651.5008 | 8365.1582 | 36079.6521 | 11960.9578 | 12348.6967 | 6477.2652 | 30786.9197 | -5292.7324 | [36 empty] | 1978-11-01 | 30 | 11 | 1979 | -1828.8313 | -2496.2403 | -3846.7567 | -4507.7156 | -5292.7324 | -1.8288 | -2.4962 | -3.8468 | -4.5077 | -5.2927
1978-12-01 | 31 | 12 | 1979 | AN | 61.46% | 100% | -3607.6631 | -2094.1822 | -2537.7098 | -8239.5551 | 25.5484 | 415.505 | 12722.4 | 3117.5363 | 23.1591 | 376.6475 | 2825.9878 | -291.5485 | 25.2819 | 411.1704 | 3124.8 | 1035.2394 | 25.0103 | 406.7539 | 1024.1196 | -11.1198 | 17.7217 | 288.215 | 16.9556 | 275.7568 | 6696 | 783.7172 | 749.8406 | -33.8766 | 7432.56 | 377.3453 | 361.0344 | -16.311 | -50.1875 | 5313.8383 | 4960.9824 | 1183.9955 | 466.3192 | 461.157 | 25.0672 | 5.436% | 684.9306 | 503.0925 | 181.8381 | 255.8747 | 6414.0502 | 1089.1203 | 453.2652 | 22.6779 | 4.918% | 684.4817 | 503.0846 | 181.3971 | 255.5993 | 5796.4539 | 1601.8481 | 484.1549 | 338.1818 | 25.2819 | 7.476% | 10235.6489 | 1690 | 492.7958 | 25.0103 | 7.396% | 10306.4227 | 656.8083 | 405.7655 | 196.7603 | 22.9587 | 11.67% | 7790.1028 | 669.0999 | 408.2368 | 22.1926 | 11.28% | 7576.0443 | 24439.8019 | 23678.9208 | -760.8811 | 15401.7466 | 14678.4083 | 13080.3653 | 43160.5202 | 10884.9386 | 12643.8801 | 10278.4094 | 33807.2281 | -9353.2921 | [36 empty] | 1978-12-01 | 31 | 12 | 1979 | -6251.7291 | -6898.1164 | -7992.6058 | -8584.5422 | -9353.2921 | -6.2517 | -6.8981 | -7.9926 | -8.5845 | -9.3533
1979-01-01 | 31 | 1 | 1979 | AN | 66.16% | 100% | -3883.8183 | -2254.4852 | -2731.9635 | -8870.2669 | 21.7924 | 354.4195 | 12722.4 | 2659.211 | 19.2684 | 313.3707 | 2351.222 | -307.989 | 39.0915 | 635.7621 | 3124.8 | 1600.7136 | 127.2433 | 2069.4142 | 3124.8 | 1524.0864 | 77.2058 | 1255.6322 | 89.4974 | 1455.5356 | 6696 | 3414.3273 | 3957.9067 | 543.5794 | 7432.56 | 1643.9354 | 1905.6588 | 261.7234 | 805.3028 | 9318.1873 | 11339.5875 | 1250.3521 | 474.9377 | 461.157 | 15.7248 | 3.41% | 685.2401 | 503.0618 | 182.1783 | 256.0872 | 4026.9135 | 1158.0008 | 462.8323 | 13.2008 | 2.863% | 684.8083 | 503.0536 | 181.7547 | 255.8226 | 3377.0597 | 1690 | 492.7958 | 338.1818 | 39.0915 | 11.56% | 16109.0856 | 1690 | 492.7958 | 127.2433 | 37.63% | 52435.2859 | 674.6 | 409.3304 | 196.7603 | 79.0978 | 40.2% | 27074.4797 | 674.6 | 409.3304 | 91.3894 | 46.45% | 31281.7798 | 47210.4788 | 87094.1254 | 39883.6466 | 12556.2845 | 21117.3192 | 36261.9425 | 69935.5461 | 7714.6234 | 56713.1208 | 38542.5818 | 102970.326 | 33034.7798 | [36 empty] | 1979-01-01 | 31 | 1 | 1979 | 35902.0789 | 35397.9048 | 34358.5129 | 33817.4427 | 33034.7798 | 35.9021 | 35.3979 | 34.3585 | 33.8174 | 33.0348
1979-02-01 | 28 | 2 | 1979 | AN | 36.63% | 100% | -1941.8885 | -1127.2306 | -1365.9672 | -4435.0863 | 19.2862 | 347.2664 | 11491.2 | 2353.3921 | 67.7573 | 1220.0347 | 8268.0629 | 5914.6708 | 168.0596 | 3026.0735 | 2822.4 | 2822.4 | 168.0596 | 3026.0736 | 2822.4 | 0 | 98.2785 | 1769.5977 | 98.2785 | 1769.5981 | 6048 | 4346.2392 | 4346.24 | 0.0008442 | 6713.28 | 6713.28 | 6713.28 | 0 | 0.0008442 | 16235.3112 | 22149.9829 | 1366.6132 | 489.1545 | 416.5289 | 6.2857 | 1.509% | 685.773 | 503.0291 | 182.7438 | 256.4404 | 1611.9139 | 1225.7909 | 471.7933 | 54.7568 | 13.15% | 685.126 | 503.1741 | 181.9519 | 255.9458 | 14014.7794 | 1690 | 492.7958 | 305.4545 | 168.0596 | 55.02% | 56499.5131 | 1690 | 492.7958 | 168.0596 | 55.02% | 56499.5151 | 674.6 | 409.3304 | 177.719 | 105.5755 | 59.41% | 29481.6249 | 674.6 | 409.3304 | 105.5755 | 59.41% | 29481.6306 | 87593.0519 | 99995.9251 | 12402.8732 | 9267.3859 | 62399.6731 | 44270.7441 | 115937.8031 | 25643.0338 | 61272.4445 | 42904.7834 | 129820.2617 | 13882.4586 | [36 empty] | 1979-02-01 | 28 | 2 | 1979 | 2320.0974 | 4910.3898 | 7848.094 | 10618.4667 | 13882.4586 | 2.3201 | 4.9104 | 7.8481 | 10.6185 | 13.8825
1979-03-01 | 31 | 3 | 1979 | AN | 35.31% | 100% | -2072.8946 | -1203.2772 | -1458.1198 | -4734.2916 | 32.7039 | 531.8774 | 12722.4 | 3990.6791 | 110.4106 | 1795.656 | 12722.4 | 8731.7209 | 229.2301 | 3728.0698 | 3124.8 | 3124.8 | 229.23 | 3728.0689 | 3124.8 | 0 | 67.4132 | 1096.371 | 69.7376 | 1134.174 | 6696 | 2981.2629 | 3084.0571 | 102.7941 | 7432.56 | 1435.4229 | 1484.9164 | 49.4935 | 152.2876 | 11532.1649 | 20416.1735 | 1491.225 | 503.3088 | 461.157 | 21.7498 | 4.716% | 686.3298 | 503.0816 | 183.2483 | 256.7554 | 5584.3892 | 1272.696 | 477.7535 | 99.4566 | 21.57% | 685.3435 | 503.348 | 181.9955 | 255.973 | 25458.1899 | 1690 | 492.7958 | 338.1818 | 229.2301 | 67.78% | 94462.6795 | 1690 | 492.7958 | 229.23 | 67.78% | 94462.6549 | 735 | 420.8744 | 196.7603 | 76.3022 | 38.78% | 26854.1497 | 732.6756 | 420.4451 | 78.6266 | 39.96% | 27643.986 | 126901.2184 | 147564.8309 | 20663.6125 | 15445.2283 | 100994.9995 | 35400.0356 | 151840.2633 | 41977.8553 | 99791.6977 | 34884.0397 | 176653.5927 | 24813.3294 | [36 empty] | 1979-03-01 | 31 | 3 | 1979 | 8085.8331 | 11819.3326 | 15789.2528 | 19929.4688 | 24813.3294 | 8.0858 | 11.8193 | 15.7893 | 19.9295 | 24.8133
1979-04-01 | 30 | 4 | 1979 | AN | 34.65% | 100% | -1968.5742 | -1142.7211 | -1384.7385 | -4496.0338 | 165.4913 | 2781.1738 | 12312 | 12312 | 143.6346 | 2413.8598 | 12312 | 0 | 190.1568 | 3195.6914 | 3024 | 3024 | 211.4006 | 3552.7043 | 3024 | 0 | 78.9199 | 1326.2932 | 106.7741 | 1794.3976 | 6480 | 3490.1318 | 4721.9454 | 1231.8136 | 7192.8 | 1680.4338 | 7192.8 | 5512.3662 | 6744.1797 | 20506.5657 | 27250.7454 | 1448.4214 | 498.5625 | 446.281 | 166.6522 | 37.34% | 686.1402 | 503.5766 | 182.5636 | 256.3278 | 42717.6025 | 1251.7491 | 475.115 | 144.7955 | 32.44% | 685.2466 | 503.4966 | 181.75 | 255.8196 | 37041.5413 | 1681.8873 | 492.0158 | 327.2727 | 190.1568 | 58.1% | 73270.9456 | 1660.6435 | 489.959 | 211.4006 | 64.59% | 81116.0327 | 780.8152 | 429.1137 | 190.4132 | 83.4259 | 43.81% | 28035.8793 | 750.6367 | 423.7335 | 111.2801 | 58.44% | 36927.591 | 144024.4274 | 155085.165 | 11060.7376 | 60710.4025 | 79592.5456 | 37202.445 | 177505.3931 | 53065.7671 | 86294.9116 | 51453.598 | 190814.2766 | 13308.8835 | [36 empty] | 1979-04-01 | 30 | 4 | 1979 | -41770.6883 | -32378.7826 | -18222.333 | -6294.016 | 13308.8835 | -41.7707 | -32.3788 | -18.2223 | -6.294 | 13.3089
1979-05-01 | 31 | 5 | 1979 | AN | 34.41% | 100% | -2019.7816 | -1172.4461 | -1420.7589 | -4612.9866 | 184.9221 | 3007.4692 | 12722.4 | 12722.4 | 218.7689 | 3557.9353 | 12722.4 | 0 | 485.0759 | 7889.0024 | 3124.8 | 3124.8 | 304.5919 | 4953.7127 | 3124.8 | 0 | 141.6048 | 2302.9811 | 188.6043 | 3067.3555 | 6696 | 6262.289 | 6696 | 433.711 | 7432.56 | 7432.56 | 7432.56 | 0 | 433.711 | 29542.049 | 29975.76 | 1559.6013 | 510.6591 | 461.157 | 188.9936 | 40.98% | 686.629 | 503.6843 | 182.9447 | 256.5658 | 48489.3035 | 1329.0823 | 484.6797 | 222.8405 | 48.32% | 685.6023 | 503.8204 | 181.7819 | 255.8396 | 57011.4086 | 1717 | 495.3704 | 338.1818 | 338.1818 | 100% | 140088.3288 | 1876.2401 | 509.93 | 304.5919 | 90.07% | 129882.4809 | 970 | 459.3625 | 196.7603 | 155.8708 | 79.22% | 59874.5039 | 892.822 | 447.675 | 196.7603 | 100% | 73658.3554 | 248452.1363 | 260552.2449 | 12100.1086 | 67081.8635 | 146620.6488 | 77698.5529 | 291401.0653 | 73584.1869 | 135242.3548 | 90495.3565 | 299321.8983 | 7920.833 | [36 empty] | 1979-05-01 | 31 | 5 | 1979 | -23426.2102 | 11205.9953 | 24027.1257 | 14053.8726 | 7920.833 | -23.4262 | 11.206 | 24.0271 | 14.0539 | 7.9208
1979-06-01 | 30 | 6 | 1979 | AN | 34.01% | 100% | -1931.8388 | -1121.3969 | -1358.898 | -4412.1337 | 188.1207 | 3161.4731 | 12312 | 12312 | 141.9039 | 2384.7744 | 12312 | 0 | 165.771 | 2785.8745 | 3024 | 3024 | 283.6666 | 4767.1744 | 3024 | 0 | 117.649 | 1977.1565 | 168.8231 | 2837.1662 | 6480 | 5202.8743 | 6480 | 1277.1257 | 7192.8 | 7192.8 | 7192.8 | 0 | 1277.1257 | 27731.6743 | 29008.8 | 1482.0287 | 502.2988 | 446.281 | 188.9784 | 42.35% | 686.2892 | 503.6603 | 182.629 | 256.3686 | 48448.1259 | 1297.7265 | 480.8592 | 142.7616 | 31.99% | 685.4588 | 503.4893 | 181.9695 | 255.9567 | 36540.7891 | 1824.2301 | 505.2869 | 327.2727 | 165.771 | 50.65% | 65597.5261 | 1865.5748 | 508.9863 | 283.6666 | 86.68% | 113071.9874 | 992.7827 | 462.664 | 190.4132 | 126.424 | 66.39% | 45807.4293 | 864.4305 | 443.1626 | 177.5981 | 93.27% | 61637.1015 | 159853.0813 | 211249.878 | 51396.7967 | 66440.9259 | 71919.1261 | 62199.1036 | 200559.1556 | 52601.7503 | 118272.1904 | 77947.0035 | 248820.9443 | 48261.7887 | [36 empty] | 1979-06-01 | 30 | 6 | 1979 | 10429.0365 | 14879.7907 | 26250.102 | 35989.8135 | 48261.7887 | 10.429 | 14.8798 | 26.2501 | 35.9898 | 48.2618
1979-07-01 | 31 | 7 | 1979 | AN | 34.03% | 100% | -1997.7824 | -1159.676 | -1405.2842 | -4562.7427 | 116.0268 | 1886.9948 | 12722.4 | 12722.4 | 90.1158 | 1465.5936 | 10996.3559 | -1726.0441 | 187.1131 | 3043.1021 | 3124.8 | 3124.8 | 144.7298 | 2353.8051 | 3124.8 | 0 | 121.4665 | 1975.4637 | 102.9242 | 1673.9022 | 6696 | 5371.7003 | 4551.6913 | -820.0091 | 7432.56 | 7432.56 | 2191.5551 | -5241.0049 | -6061.014 | 28651.4603 | 20864.4022 | 1395.9558 | 492.5819 | 461.157 | 117.3031 | 25.44% | 685.9054 | 503.4124 | 182.493 | 256.2837 | 30062.8851 | 1237.5645 | 473.3071 | 91.3922 | 19.82% | 685.1808 | 503.3193 | 181.8614 | 255.8893 | 23386.2826 | 1666.1558 | 490.4947 | 338.1818 | 187.1131 | 55.33% | 76746.7609 | 1749.8837 | 498.4627 | 144.7298 | 42.8% | 60327.0968 | 898.7053 | 448.595 | 196.7603 | 128.4785 | 65.3% | 48195.5182 | 788.8954 | 430.5247 | 109.9362 | 55.87% | 39578.6131 | 155005.1643 | 123291.9925 | -31713.1718 | 48655.4451 | 83279.0809 | 65128.9785 | 197063.5046 | 38255.016 | 65699.7408 | 49045.7752 | 153000.532 | -44062.9726 | [36 empty] | 1979-07-01 | 31 | 7 | 1979 | 15459.3336 | -1091.321 | -13117.2058 | -28279.1477 | -44062.9726 | 15.4593 | -1.0913 | -13.1172 | -28.2791 | -44.063
1979-08-01 | 31 | 8 | 1979 | AN | 34.31% | 100% | -2013.9612 | -1169.0675 | -1416.6647 | -4599.6935 | 110.6211 | 1799.0798 | 12722.4 | 12722.4 | 83.6561 | 1360.5361 | 10208.1092 | -2514.2908 | 166.9437 | 2715.0791 | 3124.8 | 3124.8 | 126.646 | 2059.6999 | 3124.8 | 0 | 132.906 | 2161.5093 | 116.4092 | 1893.214 | 6696 | 5877.5973 | 5148.0462 | -729.551 | 7432.56 | 7432.56 | 7432.56 | 0 | -729.551 | 29157.3573 | 25913.5154 | 1314.2262 | 482.8791 | 461.157 | 111.9904 | 24.28% | 685.5344 | 503.3931 | 182.1413 | 256.064 | 28676.7131 | 1182.8 | 466.1602 | 85.0254 | 18.44% | 684.9249 | 503.2969 | 181.6281 | 255.7435 | 21744.6929 | 1517.2266 | 475.4954 | 338.1818 | 166.9437 | 49.37% | 66380.1149 | 1641.2522 | 488.0631 | 126.646 | 37.45% | 51687.9338 | 770 | 427.2058 | 196.7603 | 140.668 | 71.49% | 50252.1015 | 676.6869 | 409.7434 | 124.1712 | 63.11% | 42545.5823 | 145308.9295 | 115978.209 | -29330.7205 | 47269.2731 | 72912.4349 | 67691.4588 | 187873.1668 | 35809.0009 | 57051.1863 | 57838.7238 | 150698.911 | -37174.2558 | [36 empty] | 1979-08-01 | 31 | 8 | 1979 | 9785.275 | -4316.9567 | -15496.3557 | -28274.0623 | -37174.2558 | 9.7853 | -4.317 | -15.4964 | -28.2741 | -37.1743
1979-09-01 | 30 | 9 | 1979 | AN | 34.8% | 100% | -1976.6785 | -1147.4256 | -1390.4393 | -4514.5434 | 70.2334 | 1180.311 | 12312 | 8570.206 | 60.3921 | 1014.9224 | 7369.3237 | -1200.8823 | 103.4921 | 1739.2422 | 3024 | 3024 | 75.8367 | 1274.4784 | 3024 | 0 | 68.9142 | 1158.1416 | 58.0908 | 976.2484 | 6480 | 3047.6419 | 2568.9912 | -478.6507 | 7192.8 | 1467.3831 | 1236.9217 | -230.4615 | -709.1122 | 16109.231 | 14199.2365 | 1281.0521 | 478.796 | 446.281 | 67.7457 | 15.18% | 685.382 | 503.2291 | 182.153 | 256.0713 | 17347.7341 | 1159.4673 | 463.0308 | 57.9044 | 12.97% | 684.8152 | 503.1964 | 181.6188 | 255.7377 | 14808.3384 | 1438.6947 | 467.107 | 327.2727 | 103.4921 | 31.62% | 37858.5847 | 1590.3757 | 483.0026 | 75.8367 | 23.17% | 28685.9921 | 700 | 414.2861 | 190.4132 | 75.8972 | 39.86% | 24624.4722 | 617.5103 | 397.5964 | 65.0738 | 34.18% | 20262.3362 | 79830.791 | 63756.6667 | -16074.1243 | 31598.7402 | 44180.1847 | 33135.4972 | 108914.4221 | 25881.7835 | 33860.1666 | 26673.8098 | 86415.7599 | -22498.6622 | [36 empty] | 1979-09-01 | 30 | 9 | 1979 | 4211.768 | -4204.2429 | -10690.897 | -17644.3685 | -22498.6622 | 4.2118 | -4.2042 | -10.6909 | -17.6444 | -22.4987
1979-10-01 | 31 | 10 | 1980 | W | 35.21% | 100% | -2067.154 | -1199.9449 | -1454.0817 | -4721.1806 | 79.9063 | 1299.552 | 12722.4 | 9750.5451 | 93.3839 | 1518.7432 | 11395.1381 | 1644.5929 | 56.0601 | 911.7303 | 3124.8 | 2295.5427 | 58.5442 | 952.1296 | 2397.2595 | 101.7168 | 44.7641 | 728.0182 | 42.1404 | 685.3479 | 6696 | 1979.6343 | 1863.6047 | -116.0295 | 7432.56 | 953.1572 | 897.2912 | -55.8661 | -171.8956 | 14978.8794 | 16553.2935 | 1244.8922 | 474.2432 | 461.157 | 74.0204 | 16.05% | 685.2148 | 503.2584 | 181.9564 | 255.9486 | 18945.414 | 1109.8298 | 456.1937 | 87.4979 | 18.97% | 684.5803 | 503.3056 | 181.2747 | 255.5228 | 22357.7175 | 1406.5084 | 463.5632 | 338.1818 | 56.0601 | 16.58% | 21731.2449 | 1555.7054 | 479.4796 | 58.5442 | 17.31% | 23473.3677 | 662.1143 | 406.837 | 196.7603 | 47.4341 | 24.11% | 16137.3694 | 582.2483 | 389.8881 | 44.8104 | 22.77% | 14609.6725 | 56814.0283 | 60440.7577 | 3626.7294 | 34566.1192 | 27434.3076 | 23199.3609 | 85199.7877 | 37555.8615 | 28078.2023 | 20045.6867 | 85679.7505 | 479.9629 | [36 empty] | 1979-10-01 | 31 | 10 | 1980 | 16593.2668 | 11394.8764 | 7572.2894 | 3320.8448 | 479.9629 | 16.5933 | 11.3949 | 7.5723 | 3.3208 | 0.47996
1979-11-01 | 30 | 11 | 1980 | W | 38.63% | 100% | -2194.259 | -1273.727 | -1543.4902 | -5011.4762 | 22.5814 | 379.4936 | 12312 | 2755.4923 | 23.4379 | 393.8874 | 2860.0059 | 104.5136 | 22.2642 | 374.1627 | 3024 | 911.6728 | 22.93 | 385.3519 | 938.936 | 27.2632 | 16.9577 | 284.9842 | 17.0293 | 286.187 | 6480 | 749.9341 | 753.0992 | 3.165 | 7192.8 | 361.0794 | 362.6033 | 1.5239 | 4.6889 | 4778.1786 | 4914.6444 | 1260.8247 | 476.2627 | 446.281 | 22.415 | 5.023% | 685.2886 | 503.0814 | 182.2073 | 256.1052 | 5740.6084 | 1124.9058 | 458.2969 | 23.2715 | 5.215% | 684.6518 | 503.0841 | 181.5677 | 255.7058 | 5950.6661 | 1409.3624 | 463.8801 | 327.2727 | 22.2642 | 6.803% | 8088.2404 | 1557.8936 | 479.7038 | 22.93 | 7.006% | 8614.27 | 652.6337 | 404.9174 | 190.4132 | 23.7147 | 12.45% | 7520.134 | 572.6962 | 387.733 | 23.7863 | 12.49% | 7222.7173 | 21348.9828 | 21787.6534 | 438.6705 | 14176.9008 | 12297.5131 | 12627.1475 | 39101.5614 | 12297.2131 | 11577.079 | 10790.9295 | 34665.2215 | -4436.3399 | [36 empty] | 1979-11-01 | 30 | 11 | 1980 | 2232.8261 | 109.3822 | -1706.5463 | -3286.1364 | -4436.3399 | 2.2328 | 0.10938 | -1.7065 | -3.2861 | -4.4363
1979-12-01 | 31 | 12 | 1980 | W | 37.52% | 100% | -2202.7483 | -1278.6549 | -1549.4617 | -5030.8649 | 25.3539 | 412.3418 | 12722.4 | 3093.8028 | 23.1544 | 376.5707 | 2825.4121 | -268.3907 | 25.2819 | 411.1704 | 3124.8 | 1035.2394 | 25.3606 | 412.4503 | 1038.4619 | 3.2225 | 17.7217 | 288.215 | 17.5 | 284.61 | 6696 | 783.7172 | 773.9143 | -9.8029 | 7432.56 | 377.3453 | 372.6254 | -4.7199 | -14.5228 | 5290.1047 | 5010.4137 | 1272.019 | 477.6688 | 461.157 | 23.8834 | 5.179% | 685.3404 | 503.0886 | 182.2518 | 256.1331 | 6117.3176 | 1138.2996 | 460.1457 | 21.6839 | 4.702% | 684.7152 | 503.0814 | 181.6339 | 255.7471 | 5545.5905 | 1429.8583 | 466.1405 | 338.1818 | 25.2819 | 7.476% | 9854.8008 | 1578.3108 | 481.7837 | 25.3606 | 7.499% | 10217.2233 | 651.5959 | 404.7059 | 196.7603 | 20.8437 | 10.59% | 7053.9922 | 571.8801 | 387.5475 | 20.622 | 10.48% | 6683.087 | 23026.1106 | 22445.9007 | -580.2099 | 15081.2804 | 14297.5602 | 12344.2547 | 41723.0953 | 12038.4143 | 13384.5503 | 10409.365 | 35832.3296 | -5890.7657 | [36 empty] | 1979-12-01 | 31 | 12 | 1980 | 810.1168 | -1360.0186 | -3035.5313 | -4741.6534 | -5890.7657 | 0.81012 | -1.36 | -3.0355 | -4.7417 | -5.8908
1980-01-01 | 31 | 1 | 1980 | W | 36.77% | 100% | -2158.2539 | -1252.8268 | -1518.1634 | -4929.2441 | 25.2142 | 410.0695 | 12722.4 | 3076.7536 | 22.8649 | 371.8614 | 2790.0782 | -286.6755 | 185.049 | 3009.5327 | 3124.8 | 3124.8 | 333.5015 | 5423.8827 | 3124.8 | 0 | 237.6165 | 3864.4623 | 237.5005 | 3862.5759 | 6696 | 6696 | 6696 | 0 | 7432.56 | 7432.56 | 7432.56 | 0 | 0 | 20330.1136 | 20043.4382 | 1574.9583 | 512.2728 | 461.157 | 6.9573 | 1.509% | 686.6956 | 503.0333 | 183.6623 | 257.014 | 1788.1152 | 1443.5881 | 498.0192 | 4.6079 | 0.9992% | 686.1187 | 503.0257 | 183.093 | 256.6585 | 1182.6678 | 1690 | 492.7958 | 338.1818 | 185.049 | 54.72% | 76256.2231 | 1690 | 492.7958 | 333.5015 | 98.62% | 137431.5706 | 674.6 | 409.3304 | 196.7603 | 196.7603 | 100% | 67349.3166 | 595.0001 | 392.7196 | 196.7603 | 100% | 64616.2489 | 145393.6549 | 203230.4874 | 57836.8324 | 10735.0289 | 82788.5431 | 85607.0766 | 179130.6486 | 7684.6521 | 142711.0639 | 81355.8455 | 231751.5614 | 52620.9128 | [36 empty] | 1980-01-01 | 31 | 1 | 1980 | 60359.1769 | 56871.7505 | 40616.4948 | 55450.3759 | 52620.9128 | 60.3592 | 56.8718 | 40.6165 | 55.4504 | 52.6209
1980-02-01 | 29 | 2 | 1980 | W | 34.62% | 100% | -1900.9055 | -1103.4407 | -1337.1389 | -4341.4851 | 19.8994 | 345.9516 | 11901.6 | 2428.2136 | 121.5459 | 2113.0818 | 11901.6 | 9473.3864 | 386.8427 | 6725.2827 | 2923.2 | 2923.2 | 386.8426 | 6725.2813 | 2923.2 | 0 | 244.3976 | 4248.8672 | 164.7978 | 2865.0187 | 6264 | 6264 | 6264 | 0 | 6953.04 | 6953.04 | 6953.04 | 0 | 0 | 18568.4536 | 28041.84 | 1826.3201 | 536.9726 | 431.405 | 3.7232 | 0.863% | 687.7535 | 503.022 | 184.7314 | 257.6817 | 959.4076 | 1593.3034 | 514.1832 | 105.3697 | 24.42% | 686.7748 | 503.3449 | 183.4299 | 256.8689 | 27066.2027 | 1690 | 492.7958 | 316.3636 | 316.3636 | 100% | 114090.0641 | 1690 | 492.7958 | 316.3636 | 100% | 114090.0641 | 674.6 | 409.3304 | 184.0661 | 184.0661 | 100% | 55136.8696 | 674.6 | 409.3304 | 174.8128 | 94.97% | 52365.038 | 170186.3413 | 193521.3049 | 23334.9636 | 8879.0611 | 120200.9441 | 72216.7096 | 201296.7149 | 42558.3372 | 119097.5034 | 68107.7391 | 229763.5798 | 28466.8649 | [36 empty] | 1980-02-01 | 29 | 2 | 1980 | 4226.0028 | 12439.8289 | 18105.6461 | 25665.6383 | 28466.8649 | 4.226 | 12.4398 | 18.1056 | 25.6656 | 28.4669
1980-03-01 | 31 | 3 | 1980 | W | 34.28% | 100% | -2012.1117 | -1167.9939 | -1415.3638 | -4595.4693 | 117.8952 | 1917.3813 | 12722.4 | 12722.4 | 90.202 | 1466.9941 | 11006.8644 | -1715.5356 | 230.2532 | 3744.7092 | 3124.8 | 3124.8 | 230.2531 | 3744.7084 | 3124.8 | 0 | 78.2022 | 1271.8375 | 81.0749 | 1318.5562 | 6696 | 3458.3931 | 3585.4311 | 127.038 | 7432.56 | 1665.1522 | 1726.3187 | 61.1664 | 188.2044 | 20970.7453 | 19443.4141 | 1842.5929 | 538.4712 | 461.157 | 112.7333 | 24.45% | 687.82 | 503.3958 | 184.4241 | 257.4898 | 29027.6694 | 1637.2694 | 518.6878 | 85.0401 | 18.44% | 686.9634 | 503.2969 | 183.6665 | 257.0166 | 21856.7046 | 1690 | 492.7958 | 338.1818 | 230.2532 | 68.09% | 94884.2925 | 1690 | 492.7958 | 230.2531 | 68.09% | 94884.2711 | 735 | 420.8744 | 196.7603 | 98.5152 | 50.07% | 34671.8973 | 732.1274 | 420.3437 | 101.3879 | 51.53% | 35637.9018 | 158583.8591 | 152378.8775 | -6204.9816 | 47620.2294 | 101416.6125 | 43924.6426 | 192961.4844 | 36721.6172 | 100248.5973 | 43663.4878 | 180633.7023 | -12327.7822 | [36 empty] | 1980-03-01 | 31 | 3 | 1980 | -26004.0551 | -23193.1311 | -20032.834 | -17015.5275 | -12327.7822 | -26.0041 | -23.1931 | -20.0328 | -17.0155 | -12.3278
1980-04-01 | 30 | 4 | 1980 | W | 34.16% | 100% | -1940.4206 | -1126.3785 | -1364.9347 | -4431.7338 | 182.0504 | 3059.4585 | 12312 | 12312 | 138.7941 | 2332.5127 | 12312 | 0 | 201.0432 | 3378.6426 | 3024 | 3024 | 241.5083 | 4058.6807 | 3024 | 0 | 68.6172 | 1153.1507 | 116.9101 | 1964.7387 | 6480 | 3034.5085 | 5170.1971 | 2135.6885 | 7192.8 | 1461.0597 | 7192.8 | 5731.7403 | 7867.4288 | 19831.5682 | 27698.9971 | 1840.5142 | 538.2804 | 446.281 | 184.2227 | 41.28% | 687.8115 | 503.6423 | 184.1692 | 257.3306 | 47406.1319 | 1678.4468 | 522.8157 | 140.9664 | 31.59% | 687.1383 | 503.4828 | 183.6555 | 257.0097 | 36229.7406 | 1713 | 494.991 | 327.2727 | 201.0432 | 61.43% | 77934.0907 | 1672.5349 | 491.1129 | 241.5083 | 73.79% | 92886.8244 | 816.6395 | 435.2795 | 190.4132 | 87.3282 | 45.86% | 29768.9602 | 765.474 | 426.4008 | 135.6211 | 71.22% | 45288.2949 | 155109.1828 | 174404.8598 | 19295.677 | 65398.9319 | 84255.6907 | 38260.5284 | 187915.151 | 52282.1199 | 98082.0458 | 60282.3573 | 210646.523 | 22731.372 | [36 empty] | 1980-04-01 | 30 | 4 | 1980 | -31912.8254 | -23066.7037 | -14711.1488 | 371.7394 | 22731.372 | -31.9128 | -23.0667 | -14.7111 | 0.37174 | 22.7314
1980-05-01 | 31 | 5 | 1980 | W | 34.1% | 100% | -2001.7868 | -1162.0005 | -1408.101 | -4571.8883 | 201.9252 | 3283.998 | 12722.4 | 12722.4 | 191.1131 | 3108.1563 | 12722.4 | 0 | 252.1181 | 4100.3076 | 3124.8 | 3124.8 | 298.0034 | 4846.5606 | 3124.8 | 0 | 121.8488 | 1981.6802 | 162.7492 | 2646.8613 | 6696 | 5388.6043 | 7197.3713 | 1808.767 | 7432.56 | 7432.56 | 7432.56 | 0 | 1808.767 | 28668.3643 | 30477.1313 | 1880.0638 | 541.8804 | 461.157 | 206.3174 | 44.74% | 687.9721 | 503.7533 | 184.2188 | 257.3615 | 53098.1547 | 1728.8084 | 527.7505 | 195.5053 | 42.39% | 687.3501 | 503.7101 | 183.64 | 257.0001 | 50244.8728 | 1888.0728 | 510.9719 | 338.1818 | 252.1181 | 74.55% | 107726.5412 | 1801.7222 | 503.2447 | 298.0034 | 88.12% | 125407.086 | 957.8951 | 457.582 | 196.7603 | 140.0178 | 71.16% | 53576.4196 | 865.8292 | 443.3878 | 180.9182 | 91.95% | 67079.144 | 214401.1155 | 242731.1029 | 28329.9873 | 71690.7147 | 114258.8612 | 70526.7839 | 256476.3598 | 66835.646 | 130777.4055 | 84430.1743 | 282043.2258 | 25566.866 | [36 empty] | 1980-05-01 | 31 | 5 | 1980 | -25421.9116 | 1153.9638 | 30731.7518 | 33795.1589 | 25566.866 | -25.4219 | 1.154 | 30.7318 | 33.7952 | 25.5669
1980-06-01 | 30 | 6 | 1980 | W | 34.03% | 100% | -1933.388 | -1122.2962 | -1359.9878 | -4415.6719 | 175.009 | 2941.1228 | 12312 | 12312 | 193.6798 | 3254.8963 | 12312 | 0 | 429.0189 | 7209.9004 | 3024 | 3024 | 293.9184 | 4939.462 | 3024 | 0 | 207.6369 | 3489.4527 | 177.717 | 2986.6335 | 6480 | 6480 | 6480 | 0 | 7192.8 | 7192.8 | 7192.8 | 0 | 0 | 29008.8 | 29008.8 | 1942.1627 | 547.4069 | 446.281 | 175.5926 | 39.35% | 688.2215 | 503.6099 | 184.6117 | 257.6069 | 45233.8633 | 1772.2366 | 531.9101 | 194.2634 | 43.53% | 687.5308 | 503.6804 | 183.8505 | 257.1315 | 49951.2449 | 1960.2 | 517.2131 | 327.2727 | 327.2727 | 100% | 132562.3206 | 2008.95 | 521.3284 | 293.9184 | 89.81% | 119999.3569 | 1024 | 467.0865 | 190.4132 | 190.4132 | 100% | 69652.2537 | 961.854 | 458.1663 | 185.844 | 97.6% | 66682.6075 | 247448.4376 | 236633.2093 | -10815.2283 | 63226.6633 | 138883.9206 | 87321.0537 | 289431.6376 | 66010.6569 | 125198.6607 | 82991.4198 | 274200.7373 | -15230.9002 | [36 empty] | 1980-06-01 | 30 | 6 | 1980 | -9202.0499 | -7667.6939 | -7059.8224 | -10882.932 | -15230.9002 | -9.202 | -7.6677 | -7.0598 | -10.8829 | -15.2309
1980-07-01 | 31 | 7 | 1980 | W | 34.07% | 100% | -2000.0218 | -1160.9759 | -1406.8595 | -4567.8572 | 134.0556 | 2180.2051 | 12722.4 | 12722.4 | 107.9667 | 1755.9096 | 12722.4 | 0 | 356.1356 | 5791.9897 | 3124.8 | 3124.8 | 320.2624 | 5208.5685 | 3124.8 | 0 | 241.7078 | 3931.0006 | 212.6525 | 3458.462 | 6696 | 6696 | 6696 | 0 | 7432.56 | 7432.56 | 7432.56 | 0 | 0 | 29975.76 | 29975.76 | 1924.5724 | 545.8566 | 461.157 | 134.9274 | 29.26% | 688.1512 | 503.4773 | 184.6739 | 257.6458 | 34763.4753 | 1780.7351 | 532.7141 | 108.8385 | 23.6% | 687.566 | 503.3817 | 184.1843 | 257.34 | 28008.4925 | 1910 | 512.8891 | 338.1818 | 338.1818 | 100% | 145042.546 | 1994.6231 | 520.1273 | 320.2624 | 94.7% | 139295.5535 | 910 | 450.3473 | 196.7603 | 196.7603 | 100% | 74098.0502 | 876.9092 | 445.1609 | 196.7603 | 100% | 73244.7002 | 253904.0715 | 240548.7462 | -13355.3253 | 53356.0353 | 151574.866 | 92355.8102 | 297286.7115 | 44601.0306 | 144666.8976 | 90095.6008 | 279363.529 | -17923.1825 | [36 empty] | 1980-07-01 | 31 | 7 | 1980 | 3964.2115 | 635.8944 | -3874.0561 | -10689.0334 | -17923.1825 | 3.9642 | 0.63589 | -3.8741 | -10.689 | -17.9232
1980-08-01 | 31 | 8 | 1980 | W | 34.09% | 100% | -2001.1854 | -1161.6514 | -1407.6779 | -4570.5147 | 130.4344 | 2121.312 | 12722.4 | 12722.4 | 99.9875 | 1626.1405 | 12200.9399 | -521.4601 | 166.9437 | 2715.0791 | 3124.8 | 3124.8 | 126.646 | 2059.6999 | 3124.8 | 0 | 162.3721 | 2640.7295 | 138.3423 | 2249.9223 | 6696 | 7180.6976 | 6118.0108 | -1062.6868 | 7432.56 | 7432.56 | 7432.56 | 0 | -1062.6868 | 30460.4576 | 28876.3107 | 1829.3191 | 537.2496 | 461.157 | 131.6037 | 28.54% | 687.7658 | 503.4649 | 184.3008 | 257.4128 | 33876.4632 | 1715.9288 | 526.5 | 101.1567 | 21.94% | 687.2962 | 503.3541 | 183.9421 | 257.1887 | 26016.3748 | 1773.6698 | 500.6708 | 338.1818 | 166.9437 | 49.37% | 69894.6535 | 1898.5906 | 511.8938 | 126.646 | 37.45% | 54211.6988 | 770 | 427.2058 | 196.7603 | 167.4141 | 85.09% | 59806.8515 | 760.939 | 425.5902 | 143.3843 | 72.87% | 51028.7491 | 163577.9683 | 131256.8227 | -32321.1455 | 52469.0232 | 76426.9735 | 78549.3091 | 207445.3059 | 42086.2893 | 59582.3675 | 67300.842 | 168969.4988 | -38475.8071 | [36 empty] | 1980-08-01 | 31 | 8 | 1980 | 11593.8149 | -5995.4789 | -16952.6892 | -29541.6305 | -38475.8071 | 11.5938 | -5.9955 | -16.9527 | -29.5416 | -38.4758
1980-09-01 | 30 | 9 | 1980 | W | 34.15% | 100% | -1939.7654 | -1125.9982 | -1364.4737 | -4430.2373 | 89.293 | 1500.6184 | 12312 | 10895.9491 | 74.5997 | 1253.6899 | 9103.008 | -1792.9411 | 106.9634 | 1797.5798 | 3024 | 3024 | 158.8842 | 2670.1366 | 3024 | 0 | 71.3079 | 1198.3682 | 56.9071 | 956.3562 | 6480 | 3153.498 | 2516.6451 | -636.8529 | 7192.8 | 1518.3509 | 1211.718 | -306.6329 | -943.4858 | 18591.798 | 15855.3712 | 1775.5089 | 532.2201 | 446.281 | 86.352 | 19.35% | 687.5444 | 503.2917 | 184.2527 | 257.3827 | 22225.5209 | 1676.8119 | 522.6534 | 71.6588 | 16.06% | 687.1314 | 503.2422 | 183.8893 | 257.1557 | 18427.4643 | 1700 | 493.7532 | 327.2727 | 106.9634 | 32.68% | 41360.5186 | 1773 | 500.6089 | 158.8842 | 48.55% | 62290.236 | 700 | 414.2861 | 190.4132 | 81.5219 | 42.81% | 26449.3624 | 705.3397 | 415.3088 | 67.1211 | 35.25% | 21830.88 | 90035.4019 | 102548.5803 | 12513.1784 | 38802.27 | 47682.1186 | 35117.2113 | 121601.5999 | 31271.5069 | 67485.8379 | 28190.7694 | 126948.1142 | 5346.5143 | [36 empty] | 1980-09-01 | 30 | 9 | 1980 | 20304.41 | -3555.2371 | -5176.895 | 4686.3329 | 5346.5143 | 20.3044 | -3.5552 | -5.1769 | 4.6863 | 5.3465
1980-10-01 | 31 | 10 | 1981 | D | 34.3% | 100% | -2013.2671 | -1168.6646 | -1416.1765 | -4598.1082 | 105.1096 | 1709.4438 | 12722.4 | 12722.4 | 99.2806 | 1614.6434 | 12114.6772 | -607.7228 | 94.5363 | 1537.4856 | 3124.8 | 3124.8 | 93.8676 | 1526.61 | 3124.8 | 0 | 38.6073 | 627.8868 | 31.4621 | 511.6813 | 6696 | 1707.356 | 1391.3689 | -315.9871 | 7432.56 | 822.0603 | 669.9183 | -152.1419 | -468.129 | 18376.6163 | 17300.7645 | 1719.8888 | 526.8853 | 461.157 | 99.238 | 21.52% | 687.3128 | 503.3472 | 183.9655 | 257.2034 | 25524.3572 | 1627.0208 | 517.6469 | 93.409 | 20.26% | 686.9196 | 503.3265 | 183.5931 | 256.9708 | 24003.3781 | 1616.3313 | 485.6002 | 338.1818 | 94.5363 | 27.95% | 38388.324 | 1690 | 492.7958 | 93.8676 | 27.76% | 38681.5915 | 662.1151 | 406.8372 | 196.7603 | 42.7263 | 21.71% | 14535.7387 | 674.6 | 409.3304 | 35.5811 | 18.08% | 12179.0807 | 78448.4199 | 74864.0503 | -3584.3695 | 44116.9172 | 44920.644 | 21194.355 | 110231.9161 | 39974.9483 | 44045.2469 | 16953.3915 | 100973.5867 | -9258.3295 | [36 empty] | 1980-10-01 | 31 | 10 | 1981 | -9598.5265 | 115.9709 | -5924.9483 | -8302.5697 | -9258.3295 | -9.5985 | 0.11597 | -5.9249 | -8.3026 | -9.2583
1980-11-01 | 30 | 11 | 1981 | D | 34.31% | 100% | -1948.8458 | -1131.2692 | -1370.8611 | -4450.976 | 45.4329 | 763.5245 | 12312 | 5543.9307 | 32.992 | 554.4481 | 4025.8326 | -1518.0981 | 29.099 | 489.0252 | 3024 | 1191.5432 | 22.93 | 385.3518 | 938.9359 | -252.6073 | 17.9831 | 302.2153 | 16.9315 | 284.5429 | 6480 | 795.2775 | 748.7727 | -46.5048 | 7192.8 | 382.9114 | 360.5202 | -22.3912 | -68.896 | 7913.6627 | 6074.0613 | 1703.76 | 525.3113 | 446.281 | 45.4723 | 10.19% | 687.2451 | 503.1556 | 184.0894 | 257.2808 | 11699.1483 | 1623.333 | 517.271 | 33.0314 | 7.401% | 686.9038 | 503.1154 | 183.7885 | 257.0928 | 8492.1324 | 1595.2413 | 483.4921 | 327.2727 | 29.099 | 8.891% | 11018.1469 | 1675.079 | 491.3589 | 22.93 | 7.006% | 8823.5659 | 642.0917 | 402.7553 | 190.4132 | 26.6161 | 13.98% | 8395.0989 | 655.6282 | 405.5262 | 25.5645 | 13.43% | 8118.8896 | 31112.3941 | 25434.588 | -5677.8061 | 22923.879 | 15507.29 | 13569.2878 | 52000.4568 | 16249.9192 | 11928.8326 | 11853.3214 | 40032.0732 | -11968.3836 | [36 empty] | 1980-11-01 | 30 | 11 | 1981 | -5287.1552 | -7187.0356 | -8819.5484 | -10670.3434 | -11968.3836 | -5.2872 | -7.187 | -8.8195 | -10.6703 | -11.9684
1980-12-01 | 31 | 12 | 1981 | D | 34.45% | 100% | -2022.3713 | -1173.9494 | -1422.5806 | -4618.9014 | 32.3101 | 525.4728 | 12722.4 | 3942.6253 | 30.572 | 497.2057 | 3730.5367 | -212.0886 | 29.3641 | 477.5609 | 3124.8 | 1202.3966 | 25.3606 | 412.4503 | 1038.462 | -163.9346 | 17.7217 | 288.2151 | 17.4087 | 283.126 | 6696 | 783.7172 | 769.8791 | -13.8381 | 7432.56 | 377.3453 | 370.6826 | -6.6628 | -20.5009 | 6306.0845 | 5909.5604 | 1713.6379 | 526.2768 | 461.157 | 32.0366 | 6.947% | 687.2866 | 503.1156 | 184.171 | 257.3317 | 8244.0309 | 1634.949 | 518.4526 | 30.2985 | 6.57% | 686.9535 | 503.1098 | 183.8437 | 257.1273 | 7790.5742 | 1588.0114 | 482.7643 | 338.1818 | 29.3641 | 8.683% | 11854.2249 | 1671.8526 | 491.0469 | 25.3606 | 7.499% | 10413.6692 | 630.6943 | 400.3843 | 196.7603 | 21.3317 | 10.84% | 7142.0548 | 644.5438 | 403.2609 | 21.0187 | 10.68% | 7087.8493 | 27240.3105 | 25292.0926 | -1948.2179 | 18056.8162 | 16464.1415 | 12432.3174 | 46953.2751 | 15368.8995 | 13685.7018 | 10935.0303 | 39989.6316 | -6963.6434 | [36 empty] | 1980-12-01 | 31 | 12 | 1981 | -303.4495 | -2262.7608 | -3775.4457 | -5718.734 | -6963.6434 | -0.30345 | -2.2628 | -3.7754 | -5.7187 | -6.9636
1981-01-01 | 31 | 1 | 1981 | D | 34.69% | 100% | -2036.0949 | -1181.9157 | -1432.2341 | -4650.2446 | 29.7422 | 483.7112 | 12722.4 | 3629.2872 | 28.2523 | 459.4794 | 3447.476 | -181.8112 | 37.256 | 605.9114 | 3124.8 | 1525.5557 | 33.621 | 546.7933 | 1376.7089 | -148.8468 | 17.2217 | 280.0833 | 17.0545 | 277.3644 | 6696 | 761.6054 | 754.212 | -7.3934 | 7432.56 | 366.6989 | 363.1391 | -3.5598 | -10.9532 | 6283.1472 | 5941.536 | 1752.7518 | 530.0545 | 461.157 | 25.8814 | 5.612% | 687.45 | 503.0952 | 184.3548 | 257.4465 | 6663.0822 | 1675.5529 | 522.5283 | 24.3915 | 5.289% | 687.1261 | 503.0903 | 184.0358 | 257.2473 | 6274.6397 | 1596.4934 | 483.6179 | 338.1818 | 37.256 | 11.02% | 15066.7887 | 1683.9696 | 492.2163 | 33.621 | 9.942% | 13838.4789 | 633.0693 | 400.8813 | 196.7603 | 19.2077 | 9.762% | 6438.9011 | 647.086 | 403.7833 | 19.0405 | 9.677% | 6429.0636 | 28168.7719 | 26542.1822 | -1626.5897 | 16162.5293 | 19999.8644 | 11696.4053 | 47858.7991 | 13556.1808 | 17440.7921 | 10243.3807 | 41240.3537 | -6618.4454 | [36 empty] | 1981-01-01 | 31 | 1 | 1981 | 4964.103 | -867.5762 | -2557.0595 | -5133.0717 | -6618.4454 | 4.9641 | -0.86758 | -2.5571 | -5.1331 | -6.6184
1981-02-01 | 28 | 2 | 1981 | D | 32.69% | 100% | -1733.4121 | -1006.2138 | -1219.3203 | -3958.9462 | 28.0202 | 504.5302 | 11491.2 | 3419.1543 | 26.7672 | 481.9681 | 3266.2537 | -152.9006 | 37.1978 | 669.7817 | 2822.4 | 1523.1707 | 54.5368 | 981.9879 | 2233.1682 | 709.9975 | 16.4846 | 296.8216 | 7.0601 | 127.1235 | 6048 | 729.0118 | 312.2229 | -416.7889 | 6713.28 | 351.0057 | 150.3295 | -200.6761 | -617.465 | 6022.3424 | 5961.9743 | 1756.6838 | 530.4304 | 416.5289 | 27.0411 | 6.492% | 687.4663 | 503.0904 | 184.3759 | 257.4597 | 6962.0025 | 1680.7379 | 523.0428 | 25.7881 | 6.191% | 687.148 | 503.0866 | 184.0614 | 257.2632 | 6634.3311 | 1619.8628 | 485.9511 | 305.4545 | 37.1978 | 12.18% | 12331.7309 | 1690 | 492.7958 | 54.5368 | 17.85% | 18334.5969 | 641.2114 | 402.5735 | 177.719 | 18.7376 | 10.54% | 5146.0537 | 664.6527 | 407.3471 | 9.3131 | 5.24% | 2588.0477 | 24439.7871 | 27556.9757 | 3117.1886 | 15683.2368 | 16932.6616 | 9955.6712 | 42571.5695 | 13469.2527 | 22639.3112 | 5560.8799 | 41669.4438 | -902.1257 | [36 empty] | 1981-02-01 | 28 | 2 | 1981 | -10658.919 | -7552.7004 | -5506.3511 | -3105.0544 | -902.1257 | -10.6589 | -7.5527 | -5.5064 | -3.1051 | -0.90213
1981-03-01 | 31 | 3 | 1981 | D | 31.54% | 100% | -1851.3694 | -1074.6859 | -1302.294 | -4228.3493 | 27.5989 | 448.8531 | 12722.4 | 3367.747 | 61.108 | 993.826 | 7456.6812 | 4088.9342 | 49.4721 | 804.5872 | 3124.8 | 2025.779 | 119.6093 | 1945.2593 | 3124.8 | 1099.021 | 27.9354 | 454.3265 | 29.617 | 481.6744 | 6696 | 1235.409 | 1309.7739 | 74.3648 | 7432.56 | 594.8266 | 630.6319 | 35.8053 | 110.1701 | 7223.7616 | 12521.8869 | 1798.7593 | 534.4087 | 461.157 | 24.0321 | 5.211% | 687.6404 | 503.0891 | 184.5513 | 257.5692 | 6189.9186 | 1689.3042 | 523.8899 | 57.5411 | 12.48% | 687.1842 | 503.2016 | 183.9826 | 257.214 | 14800.3888 | 1690 | 492.7958 | 338.1818 | 49.4721 | 14.63% | 20386.8121 | 1690 | 492.7958 | 119.6093 | 35.37% | 49289.4211 | 663.4415 | 407.1039 | 196.7603 | 28.9914 | 14.73% | 9869.538 | 685.2012 | 411.4174 | 30.673 | 15.59% | 10552.6282 | 36446.2687 | 74642.4381 | 38196.1695 | 15427.8256 | 25820.1111 | 15828.9736 | 57076.9102 | 26275.8606 | 54747.0553 | 15319.9399 | 96342.8558 | 39265.9455 | [36 empty] | 1981-03-01 | 31 | 3 | 1981 | 27205.7469 | 31169.1689 | 33911.6561 | 36152.9631 | 39265.9455 | 27.2057 | 31.1692 | 33.9117 | 36.153 | 39.2659
1981-04-01 | 30 | 4 | 1981 | D | 31.21% | 100% | -1773.2133 | -1029.3177 | -1247.3173 | -4049.8484 | 187.6058 | 3152.8193 | 12312 | 12312 | 140.0657 | 2353.8825 | 12312 | 0 | 163.9203 | 2754.7722 | 3024 | 3024 | 205.4431 | 3452.5852 | 3024 | 0 | 100.3389 | 1686.2515 | 106.617 | 1791.7575 | 6480 | 4437.3598 | 4714.998 | 277.6382 | 7192.8 | 2136.5066 | 7192.8 | 5056.2934 | 5333.9316 | 21909.8664 | 27243.798 | 1692.5195 | 524.207 | 446.281 | 190.8069 | 42.75% | 687.1977 | 503.6672 | 183.5306 | 256.9317 | 49024.3354 | 1630.6045 | 518.0115 | 143.2668 | 32.1% | 686.9349 | 503.4911 | 183.4438 | 256.8775 | 36802.0291 | 1701.4705 | 493.8936 | 327.2727 | 163.9203 | 50.09% | 63402.5834 | 1659.9477 | 489.8913 | 205.4431 | 62.77% | 78819.1988 | 675.7759 | 409.5632 | 190.4132 | 103.1259 | 54.16% | 33077.2692 | 691.2576 | 412.5976 | 109.404 | 57.46% | 35350.9067 | 145504.188 | 150972.1346 | 5467.9466 | 67017.1354 | 69724.1834 | 43647.1356 | 180388.4544 | 53021.6158 | 84111.4811 | 50007.3874 | 187140.4843 | 6752.0299 | [36 empty] | 1981-04-01 | 30 | 4 | 1981 | -41601.5016 | -30678.1034 | -19254.2008 | -10390.6709 | 6752.0299 | -41.6015 | -30.6781 | -19.2542 | -10.3907 | 6.752
1981-05-01 | 31 | 5 | 1981 | D | 31.03% | 100% | -1821.6867 | -1057.4556 | -1281.4146 | -4160.5569 | 218.4229 | 3552.3074 | 12722.4 | 12722.4 | 156.9672 | 2552.827 | 12722.4 | 0 | 202.7064 | 3296.7043 | 3124.8 | 3124.8 | 284.814 | 4632.0551 | 3124.8 | 0 | 118.1615 | 1921.7131 | 156.014 | 2537.3246 | 6696 | 5225.5413 | 6899.5182 | 1673.9768 | 7432.56 | 7432.56 | 7432.56 | 0 | 1673.9768 | 28505.3013 | 30179.2782 | 1536.647 | 508.2222 | 461.157 | 223.69 | 48.51% | 686.5291 | 503.8239 | 182.7051 | 256.4162 | 57357.7374 | 1536.1874 | 508.1731 | 162.2343 | 35.18% | 686.5271 | 503.5803 | 182.9468 | 256.5671 | 41623.9976 | 1669.3047 | 490.8001 | 338.1818 | 202.7064 | 59.94% | 83194.3539 | 1545.6744 | 478.4486 | 284.814 | 84.22% | 113951.0152 | 714.1675 | 416.9854 | 196.7603 | 124.6845 | 63.37% | 43476.5496 | 691.7967 | 412.7022 | 162.537 | 82.61% | 56093.268 | 184028.6409 | 211668.2808 | 27639.6399 | 75950.2974 | 89726.6739 | 60263.851 | 225940.8222 | 58394.8709 | 119425.8796 | 73273.1316 | 251093.882 | 25153.0599 | [36 empty] | 1981-05-01 | 31 | 5 | 1981 | -27326.1331 | -12347.0218 | 997.1133 | 10934.8135 | 25153.0599 | -27.3261 | -12.347 | 0.99711 | 10.9348 | 25.1531
1981-06-01 | 30 | 6 | 1981 | D | 30.86% | 100% | -1753.2293 | -1017.7174 | -1233.2601 | -4004.2067 | 112.1454 | 1884.6654 | 12312 | 12312 | 113.0812 | 1900.3924 | 12312 | 0 | 155.3577 | 2610.8721 | 3024 | 3024 | 184.6709 | 3103.4976 | 3024 | 0 | 113.6602 | 1910.1223 | 118.7633 | 1995.8833 | 6480 | 5026.4742 | 5252.1536 | 225.6794 | 7192.8 | 7192.8 | 7192.8 | 0 | 225.6794 | 27555.2742 | 27780.9536 | 1452.7174 | 499.0442 | 446.281 | 113.2828 | 25.38% | 686.1593 | 503.3846 | 182.7748 | 256.4597 | 29052.4645 | 1451.322 | 498.8879 | 114.2186 | 25.59% | 686.1531 | 503.3879 | 182.7653 | 256.4538 | 29291.7881 | 1606.7179 | 484.642 | 327.2727 | 155.3577 | 47.47% | 58965.0366 | 1453.7743 | 468.7456 | 184.6709 | 56.43% | 67791.7028 | 662.2792 | 406.8702 | 190.4132 | 116.8062 | 61.34% | 37218.8074 | 634.8053 | 401.2436 | 121.9093 | 64.02% | 38307.6697 | 125236.3085 | 135391.1606 | 10154.8521 | 47045.2645 | 65286.6366 | 53434.0816 | 165765.9827 | 45531.3589 | 73095.5855 | 53515.3632 | 172142.3075 | 6376.3248 | [36 empty] | 1981-06-01 | 30 | 6 | 1981 | 10135.5353 | 10919.2941 | 9969.2793 | 6044.3613 | 6376.3248 | 10.1355 | 10.9193 | 9.9693 | 6.0444 | 6.3763
1981-07-01 | 31 | 7 | 1981 | D | 31.04% | 100% | -1822.0234 | -1057.6511 | -1281.6514 | -4161.3258 | 114.0059 | 1854.1288 | 12722.4 | 12722.4 | 107.9548 | 1755.7167 | 12722.4 | 0 | 180.891 | 2941.9104 | 3124.8 | 3124.8 | 133.3533 | 2168.7841 | 3124.8 | 0 | 117.6671 | 1913.672 | 95.7364 | 1557.0032 | 6696 | 5203.6758 | 4233.8184 | -969.8575 | 7432.56 | 7432.56 | 2038.5051 | -5394.0549 | -6363.9123 | 28483.4358 | 22119.5235 | 1372.772 | 489.879 | 461.157 | 115.2823 | 25% | 685.8008 | 503.4051 | 182.3958 | 256.223 | 29537.973 | 1377.4278 | 490.4248 | 109.2312 | 23.69% | 685.8219 | 503.3831 | 182.4387 | 256.2498 | 27990.4678 | 1437.9955 | 467.0307 | 338.1818 | 180.891 | 53.49% | 70645.4371 | 1332.5896 | 455.1727 | 133.3533 | 39.43% | 50757.6777 | 553.5559 | 383.3228 | 196.7603 | 119.5651 | 60.77% | 38325.7602 | 548.0127 | 382.0218 | 97.6344 | 49.62% | 31189.8041 | 138509.1703 | 109937.9496 | -28571.2207 | 48130.533 | 77177.7571 | 55091.1961 | 180399.4862 | 44761.0045 | 56232.3466 | 40309.6762 | 141303.0273 | -39096.4589 | [36 empty] | 1981-07-01 | 31 | 7 | 1981 | 13056.0002 | 2881.0297 | -8756.8006 | -29044.0265 | -39096.4589 | 13.056 | 2.881 | -8.7568 | -29.044 | -39.0965
1981-08-01 | 31 | 8 | 1981 | D | 31.02% | 100% | -1821.0996 | -1057.1148 | -1281.0016 | -4159.216 | 107.2986 | 1745.0452 | 12722.4 | 12722.4 | 100.2255 | 1630.0109 | 12229.9803 | -492.4197 | 156.1832 | 2540.0764 | 3124.8 | 3124.8 | 115.3561 | 1876.0863 | 3124.8 | 0 | 96.2502 | 1565.3589 | 78.166 | 1271.2482 | 6696 | 4256.5393 | 3456.7906 | -799.7488 | 7432.56 | 2049.4449 | 1664.3806 | -385.0642 | -1184.813 | 22153.1842 | 20475.9515 | 1303.7455 | 481.5986 | 461.157 | 108.4679 | 23.52% | 685.4864 | 503.3804 | 182.106 | 256.042 | 27772.3443 | 1315.4744 | 483.0311 | 101.3947 | 21.99% | 685.5401 | 503.355 | 182.1852 | 256.0915 | 25966.3273 | 1304.6417 | 451.9034 | 338.1818 | 156.1832 | 46.18% | 59020.3295 | 1240.0629 | 444.1297 | 115.3561 | 34.11% | 42842.2118 | 459.2068 | 359.5165 | 196.7603 | 97.4232 | 49.51% | 29288.8756 | 471.7478 | 362.904 | 79.339 | 40.32% | 24076.8751 | 116081.5494 | 92885.4142 | -23196.1352 | 46364.9043 | 65552.6495 | 39724.0598 | 151641.6136 | 42245.368 | 48317.417 | 32046.2447 | 122609.0297 | -29032.5839 | [36 empty] | 1981-08-01 | 31 | 8 | 1981 | 10984.0838 | 2605.534 | -7301.6678 | -20021.0619 | -29032.5839 | 10.9841 | 2.6055 | -7.3017 | -20.0211 | -29.0326
1981-09-01 | 30 | 9 | 1981 | D | 31.1% | 100% | -1766.5238 | -1025.4346 | -1242.6118 | -4034.5702 | 65.7564 | 1105.0732 | 12312 | 8023.9065 | 69.9429 | 1175.43 | 8534.7648 | 510.8583 | 93.0787 | 1564.2396 | 3024 | 3024 | 65.1329 | 1094.5937 | 2667.0521 | -356.9479 | 44.2821 | 744.1855 | 32.9266 | 553.3506 | 6480 | 1958.3192 | 1456.1386 | -502.1806 | 7192.8 | 942.8944 | 701.1037 | -241.7907 | -743.9713 | 13949.1201 | 13359.0591 | 1280.6594 | 478.7471 | 446.281 | 63.2288 | 14.17% | 685.3802 | 503.214 | 182.1662 | 256.0796 | 16191.6031 | 1288.2019 | 479.6834 | 67.4153 | 15.11% | 685.415 | 503.228 | 182.187 | 256.0926 | 17264.5607 | 1235.3645 | 443.5517 | 327.2727 | 93.0787 | 28.44% | 32332.21 | 1198.7315 | 438.9832 | 65.1329 | 19.9% | 22391.7889 | 416.3289 | 347.3188 | 190.4132 | 43.6801 | 22.94% | 11880.9932 | 440.2253 | 354.2394 | 32.3246 | 16.98% | 8967.501 | 60404.8062 | 48623.8506 | -11780.9556 | 29896.3096 | 38653.81 | 18778.2068 | 87328.3263 | 29713.6016 | 27331.0064 | 13878.1315 | 70922.7395 | -16405.5868 | [36 empty] | 1981-09-01 | 30 | 9 | 1981 | 7724.9165 | 3117.5953 | -2914.4932 | -10891.3535 | -16405.5868 | 7.7249 | 3.1176 | -2.9145 | -10.8914 | -16.4056
1981-10-01 | 31 | 10 | 1982 | W | 31.68% | 100% | -1859.5843 | -1079.4545 | -1308.0726 | -4247.1114 | 68.2847 | 1110.5437 | 12722.4 | 8332.4149 | 89.2742 | 1451.9061 | 10893.6588 | 2561.2439 | 34.7408 | 565.0054 | 3124.8 | 1422.5631 | 46.7301 | 759.9926 | 1913.4995 | 490.9364 | 24.519 | 398.7626 | 26.7336 | 434.7809 | 6696 | 1084.3191 | 1182.2606 | 97.9415 | 7432.56 | 522.0795 | 569.2366 | 47.157 | 145.0985 | 11361.3766 | 14558.6554 | 1251.8599 | 475.129 | 461.157 | 62.3412 | 13.52% | 685.2471 | 503.218 | 182.0291 | 255.994 | 15958.9756 | 1238.4127 | 473.4157 | 83.3308 | 18.07% | 685.1847 | 503.2909 | 181.8938 | 255.9095 | 21325.1343 | 1226.4265 | 442.4471 | 338.1818 | 34.7408 | 10.27% | 12853.5515 | 1177.8043 | 436.3232 | 46.7301 | 13.82% | 17050.0998 | 398.0645 | 341.802 | 196.7603 | 23.215 | 11.8% | 6635.3528 | 419.7463 | 348.3285 | 25.4296 | 12.92% | 7407.1436 | 35447.8799 | 45782.3776 | 10334.4977 | 30161.5505 | 17683.6346 | 12370.9514 | 60216.1366 | 36229.3687 | 21291.6648 | 11979.7681 | 69500.8016 | 9284.665 | [36 empty] | 1981-10-01 | 31 | 10 | 1982 | 23690.0226 | 20676.3293 | 17163.5761 | 12422.0007 | 9284.665 | 23.69 | 20.6763 | 17.1636 | 12.422 | 9.2847
1981-11-01 | 30 | 11 | 1982 | W | 30.3% | 100% | -1721.0687 | -999.0487 | -1210.6377 | -3930.7551 | 21.2886 | 357.7671 | 12312 | 2597.7372 | 24.2189 | 407.0116 | 2955.3 | 357.5628 | 15.1236 | 254.1609 | 3024 | 619.2803 | 15.7655 | 264.9484 | 645.5649 | 26.2846 | 16.8561 | 283.2763 | 16.9955 | 285.6187 | 6480 | 745.4398 | 751.6037 | 6.1639 | 7192.8 | 358.9155 | 361.8833 | 2.9678 | 9.1316 | 4321.3728 | 4714.3518 | 1310.249 | 482.3942 | 446.281 | 19.3358 | 4.333% | 685.5162 | 503.0716 | 182.4446 | 256.2535 | 4954.8786 | 1293.8716 | 480.3842 | 22.2661 | 4.989% | 685.441 | 503.0809 | 182.3601 | 256.2007 | 5704.5906 | 1333.309 | 455.2561 | 327.2727 | 15.1236 | 4.621% | 5392.0316 | 1284.0449 | 449.4581 | 15.7655 | 4.817% | 5549.3032 | 426.059 | 350.1757 | 190.4132 | 21.1981 | 11.13% | 5813.3169 | 447.6014 | 356.3122 | 21.3375 | 11.21% | 5954.0819 | 16160.227 | 17207.9757 | 1047.7487 | 13233.4158 | 9308.9118 | 10913.6722 | 33455.9999 | 12619.6219 | 8493.4194 | 9852.9311 | 30965.9725 | -2490.0274 | [36 empty] | 1981-11-01 | 30 | 11 | 1982 | 3778.9591 | 2815.1462 | 1178.6637 | -971.9304 | -2490.0274 | 3.779 | 2.8151 | 1.1787 | -0.97193 | -2.49
1981-12-01 | 31 | 12 | 1982 | W | 31.49% | 100% | -1848.5849 | -1073.0695 | -1300.3354 | -4221.9898 | 21.7292 | 353.3907 | 12722.4 | 2651.4925 | 20.9415 | 340.5805 | 2555.3772 | -96.1154 | 17.9033 | 291.1686 | 3124.8 | 733.1005 | 17.9494 | 291.9193 | 734.9906 | 1.8901 | 17.7217 | 288.215 | 17.4684 | 284.0971 | 6696 | 783.7172 | 772.5195 | -11.1976 | 7432.56 | 377.3453 | 371.9539 | -5.3915 | -16.5891 | 4545.6556 | 4434.8412 | 1441.5901 | 497.7942 | 461.157 | 16.2615 | 3.526% | 686.1098 | 503.0636 | 183.0462 | 256.6292 | 4173.1817 | 1426.0004 | 496.0293 | 15.4738 | 3.355% | 686.0402 | 503.061 | 182.9792 | 256.5874 | 3970.3945 | 1484.4785 | 472.0405 | 338.1818 | 17.9033 | 5.294% | 7066.967 | 1435.1683 | 466.7219 | 17.9494 | 5.308% | 7005.356 | 471.8652 | 362.9353 | 196.7603 | 20.5817 | 10.46% | 6246.4195 | 493.6608 | 368.6466 | 20.3284 | 10.33% | 6266.6596 | 17486.5682 | 17242.4101 | -244.1581 | 12694.8343 | 11207.5876 | 11536.682 | 35439.1038 | 10547.3468 | 10074.7971 | 10239.9977 | 30862.1416 | -4576.9622 | [36 empty] | 1981-12-01 | 31 | 12 | 1982 | 1709.2211 | 514.0737 | -1008.893 | -3151.3191 | -4576.9622 | 1.7092 | 0.51407 | -1.0089 | -3.1513 | -4.577
1982-01-01 | 31 | 1 | 1982 | W | 32.98% | 100% | -1936.2381 | -1123.9506 | -1361.9926 | -4422.1813 | 20.1273 | 327.3385 | 12722.4 | 2456.0226 | 19.1692 | 311.7572 | 2339.1157 | -116.9069 | 38.6938 | 629.2946 | 3124.8 | 1584.4297 | 34.9874 | 569.0151 | 1432.6587 | -151.771 | 17.2217 | 280.0833 | 17.088 | 277.9092 | 6696 | 761.6053 | 755.6934 | -5.9119 | 7432.56 | 366.6989 | 363.8524 | -2.8465 | -8.7584 | 5168.7566 | 4891.3203 | 1647.131 | 519.6842 | 461.157 | 0.65185 | 0.1414% | 687.0054 | 503.0129 | 183.9925 | 257.2202 | 167.6694 | 1632.4994 | 518.204 | -0.30621 | -0.0664% | 686.943 | 503.0098 | 183.9332 | 257.1832 | -78.7515 | 1690 | 492.7958 | 338.1818 | 38.6938 | 11.44% | 15945.2098 | 1644.3963 | 488.3717 | 34.9874 | 10.35% | 14288.3977 | 586.1132 | 390.7517 | 196.7603 | 17.5267 | 8.908% | 5726.9252 | 608.0424 | 395.5636 | 17.393 | 8.84% | 5753.2299 | 21839.8045 | 19962.8761 | -1876.9284 | 8493.8521 | 20937.1596 | 10984.4294 | 40415.4411 | 6194.2861 | 18004.6258 | 9639.9831 | 33838.895 | -6576.546 | [36 empty] | 1982-01-01 | 31 | 1 | 1982 | 1301.2617 | -503.853 | -2235.492 | -4906.4319 | -6576.546 | 1.3013 | -0.50385 | -2.2355 | -4.9064 | -6.5765
1982-02-01 | 28 | 2 | 1982 | W | 34.51% | 100% | -1829.9458 | -1062.2499 | -1287.2242 | -4179.4199 | 19.0462 | 342.9449 | 11491.2 | 2324.106 | 143.699 | 2587.4381 | 11491.2 | 9167.094 | 372.3937 | 6705.3037 | 2822.4 | 2822.4 | 326.7899 | 5884.1642 | 2822.4 | 0 | 109.5396 | 1972.365 | 131.4689 | 2367.2223 | 6048 | 4844.2477 | 5814.0411 | 969.7934 | 6713.28 | 6713.28 | 6713.28 | 0 | 969.7934 | 16704.0338 | 26840.9211 | 1949.8453 | 548.0803 | 416.5289 | 2.8632 | 0.6874% | 688.2521 | 503.0191 | 185.233 | 257.995 | 738.7036 | 1810.561 | 535.5106 | 127.5161 | 30.61% | 687.6889 | 503.4047 | 184.2842 | 257.4024 | 32822.9484 | 1690 | 492.7958 | 305.4545 | 305.4545 | 100% | 102689.9458 | 1690 | 492.7958 | 305.4545 | 100% | 102689.9458 | 674.6 | 409.3304 | 177.719 | 115.5606 | 65.02% | 32269.9389 | 674.6 | 409.3304 | 137.4899 | 77.36% | 38393.6179 | 135698.5883 | 173906.5121 | 38207.9238 | 8364.8896 | 108590.1058 | 47557.0667 | 164512.0621 | 47786.2826 | 107527.8559 | 53363.3148 | 208677.4534 | 44165.3913 | [36 empty] | 1982-02-01 | 28 | 2 | 1982 | 87151.0966 | 59203.9106 | 50365.32 | 47816.635 | 44165.3913 | 87.1511 | 59.2039 | 50.3653 | 47.8166 | 44.1654
1982-03-01 | 31 | 3 | 1982 | W | 33.59% | 100% | -1971.8207 | -1144.6057 | -1387.0222 | -4503.4486 | 193.3765 | 3144.9673 | 12722.4 | 12722.4 | 161.6843 | 2629.5427 | 12722.4 | 0 | 332.4872 | 5407.3867 | 3124.8 | 3124.8 | 332.4873 | 5407.388 | 3124.8 | 0 | 114.4825 | 1861.8801 | 114.4825 | 1861.88 | 6696 | 5062.8426 | 5062.8425 | -0.00016198 | 7432.56 | 7432.56 | 7432.56 | 0 | -0.00016198 | 28342.6026 | 28342.6025 | 2030 | 554.9765 | 461.157 | 174.6028 | 37.86% | 688.5686 | 503.628 | 184.9406 | 257.8124 | 45014.7489 | 1922.4078 | 545.6651 | 142.9105 | 30.99% | 688.1425 | 503.5071 | 184.6355 | 257.6218 | 36816.8672 | 1690 | 492.7958 | 338.1818 | 332.4872 | 98.32% | 137013.5922 | 1690 | 492.7958 | 332.4873 | 98.32% | 137013.6244 | 735 | 420.8744 | 196.7603 | 123.2505 | 62.64% | 43377.351 | 735 | 420.8744 | 123.2505 | 62.64% | 43377.3497 | 225405.6921 | 217207.8413 | -8197.8508 | 63607.3089 | 143545.9122 | 60001.9536 | 267155.1747 | 53437.6064 | 142401.3387 | 58614.93 | 254453.8751 | -12701.2996 | [36 empty] | 1982-03-01 | 31 | 3 | 1982 | 4445.8516 | 3587.4585 | -22248.0266 | -17683.4187 | -12701.2996 | 4.4459 | 3.5875 | -22.248 | -17.6834 | -12.7013
1982-04-01 | 30 | 4 | 1982 | W | 33.38% | 100% | -1896.0199 | -1100.6047 | -1333.7022 | -4330.3268 | 184.0151 | 3092.4763 | 12312 | 12312 | 172.8329 | 2904.5532 | 12312 | 0 | 548.2868 | 9214.2646 | 3024 | 3024 | 543.2868 | 9130.2367 | 3024 | 0 | 303.5125 | 5100.6963 | 303.5126 | 5100.697 | 6480 | 6480 | 6480 | 0 | 7192.8 | 7192.8 | 7192.8 | 0 | 0 | 29008.8 | 29008.8 | 2220 | 570.4547 | 446.281 | 165.9585 | 37.19% | 689.2973 | 503.574 | 185.7233 | 258.3012 | 42867.2741 | 2123.5901 | 562.7457 | 154.7763 | 34.68% | 688.9312 | 503.5329 | 185.3983 | 258.0982 | 39947.4845 | 1713 | 494.991 | 327.2727 | 327.2727 | 100% | 126866.7784 | 1718 | 495.4651 | 327.2727 | 100% | 126988.292 | 845 | 440.0025 | 190.4132 | 190.4132 | 100% | 65613.4785 | 845 | 440.0025 | 190.4132 | 100% | 65613.4785 | 235347.531 | 232549.2551 | -2798.2759 | 60860.0741 | 133188.3784 | 83282.2785 | 277330.731 | 56044.2646 | 132209.2873 | 81948.5763 | 270202.1283 | -7128.6027 | [36 empty] | 1982-04-01 | 30 | 4 | 1982 | -608.325 | -1422.0713 | -1794.3213 | -4768.0716 | -7128.6027 | -0.60832 | -1.4221 | -1.7943 | -4.7681 | -7.1286
1982-05-01 | 31 | 5 | 1982 | W | 33.24% | 100% | -1951.0755 | -1132.5634 | -1372.4295 | -4456.0684 | 202.487 | 3293.1357 | 12722.4 | 12722.4 | 217.4178 | 3535.9614 | 12722.4 | 0 | 489.2445 | 7956.7998 | 3124.8 | 3124.8 | 368.6446 | 5995.4305 | 3124.8 | 0 | 266.2395 | 4329.9696 | 266.2394 | 4329.9688 | 6696 | 6696 | 6696 | 0 | 7432.56 | 7432.56 | 7432.56 | 0 | 0 | 29975.76 | 29975.76 | 2346.3481 | 580.1437 | 461.157 | 205.3563 | 44.53% | 689.7661 | 503.7495 | 186.0166 | 258.4844 | 53081.4059 | 2235.0077 | 571.6294 | 220.2871 | 47.77% | 689.3536 | 503.81 | 185.5436 | 258.189 | 56875.7018 | 1876.4 | 509.9441 | 338.1818 | 338.1818 | 100% | 144209.6997 | 2002 | 520.7466 | 338.1818 | 100% | 147264.5952 | 970 | 459.3625 | 196.7603 | 196.7603 | 100% | 75581.3662 | 970 | 459.3625 | 196.7603 | 100% | 75581.3662 | 272872.4717 | 279721.6631 | 6849.1914 | 71673.9659 | 150742.0197 | 93839.1262 | 316255.1117 | 73517.1863 | 152664.3517 | 92466.6967 | 318648.2347 | 2393.1229 | [36 empty] | 1982-05-01 | 31 | 5 | 1982 | -2286.6737 | 7132.0762 | 9211.361 | 5413.2996 | 2393.1229 | -2.2867 | 7.1321 | 9.2114 | 5.4133 | 2.3931
1982-06-01 | 30 | 6 | 1982 | W | 33.13% | 100% | -1882.2039 | -1092.5848 | -1323.9837 | -4298.7724 | 173.5013 | 2915.7864 | 12312 | 12312 | 218.6673 | 3674.8261 | 12312 | 0 | 407.4258 | 6847.0166 | 3024 | 3024 | 505.9259 | 8502.3654 | 3024 | 0 | 198.8252 | 3341.3679 | 198.8252 | 3341.3681 | 6480 | 6480 | 6480 | 0 | 7192.8 | 7192.8 | 7192.8 | 0 | 0 | 29008.8 | 29008.8 | 2410.2646 | 584.8796 | 446.281 | 173.6792 | 38.92% | 689.9986 | 503.6027 | 186.3959 | 258.7213 | 44934.5138 | 2253.7581 | 573.0877 | 218.8452 | 49.04% | 689.4237 | 503.7754 | 185.6483 | 258.2544 | 56517.7399 | 2002.9 | 520.822 | 327.2727 | 327.2727 | 100% | 133487.2958 | 2030 | 523.0807 | 327.2727 | 100% | 134066.2076 | 1024 | 467.0865 | 190.4132 | 190.4132 | 100% | 69652.2537 | 1024 | 467.0865 | 190.4132 | 100% | 69652.2537 | 248074.0634 | 260236.2012 | 12162.1378 | 62927.3138 | 139808.8958 | 87321.0537 | 290057.2634 | 72628.336 | 139295.2228 | 85997.07 | 297920.6287 | 7863.3653 | [36 empty] | 1982-06-01 | 30 | 6 | 1982 | 1927.594 | -577.8061 | 2384.0938 | 4968.693 | 7863.3653 | 1.9276 | -0.57781 | 2.3841 | 4.9687 | 7.8634
1982-07-01 | 31 | 7 | 1982 | W | 33.3% | 100% | -1954.8027 | -1134.727 | -1375.0513 | -4464.581 | 210.994 | 3431.4885 | 12722.4 | 12722.4 | 178.1537 | 2897.3915 | 12722.4 | 0 | 375.0185 | 6099.0913 | 3124.8 | 3124.8 | 323.4383 | 5260.2201 | 3124.8 | 0 | 231.8689 | 3770.9868 | 200.9204 | 3267.6572 | 6696 | 6696 | 6696 | 0 | 7432.56 | 7432.56 | 7432.56 | 0 | 0 | 29975.76 | 29975.76 | 2300 | 576.6414 | 461.157 | 211.859 | 45.94% | 689.5955 | 503.7757 | 185.8198 | 258.3615 | 54736.1963 | 2176.3339 | 566.9986 | 179.0186 | 38.82% | 689.1324 | 503.6451 | 185.4873 | 258.1538 | 46214.3321 | 1910 | 512.8891 | 338.1818 | 338.1818 | 100% | 145042.546 | 1988.6802 | 519.6271 | 323.4383 | 95.64% | 140541.6016 | 910 | 450.3473 | 196.7603 | 196.7603 | 100% | 74098.0502 | 940.9485 | 455.0574 | 196.7603 | 100% | 74873.0241 | 273876.7925 | 261628.9578 | -12247.8347 | 73328.7563 | 151574.866 | 92355.8102 | 317259.4325 | 62852.0894 | 145939.1946 | 91755.7328 | 300547.0168 | -16712.4157 | [36 empty] | 1982-07-01 | 31 | 7 | 1982 | 2191.4982 | -781.3809 | -3988.3611 | -8468.5493 | -16712.4157 | 2.1915 | -0.78138 | -3.9884 | -8.4685 | -16.7124
1982-08-01 | 31 | 8 | 1982 | W | 33.24% | 100% | -1951.4021 | -1132.753 | -1372.6592 | -4456.8144 | 215.9418 | 3511.9565 | 12722.4 | 12722.4 | 188.94 | 3072.8146 | 12722.4 | 0 | 166.9437 | 2715.0791 | 3124.8 | 3124.8 | 122.6421 | 1994.5818 | 3124.8 | 0 | 170.1106 | 2766.5839 | 144.7298 | 2353.8052 | 6696 | 6696 | 6400.4902 | -295.5098 | 7432.56 | 7432.56 | 7432.56 | 0 | -295.5098 | 29975.76 | 29680.2502 | 2130 | 563.2673 | 461.157 | 217.1111 | 47.08% | 688.9558 | 503.797 | 185.1587 | 257.9486 | 56003.4925 | 2033.3356 | 555.2585 | 190.1093 | 41.22% | 688.5816 | 503.6887 | 184.8929 | 257.7826 | 49006.8596 | 1788.962 | 502.0779 | 338.1818 | 166.9437 | 49.37% | 70091.0898 | 1911.9437 | 513.0582 | 122.6421 | 36.27% | 52617.202 | 770 | 427.2058 | 196.7603 | 177.9446 | 90.44% | 63568.7522 | 826.3293 | 436.9084 | 152.5638 | 77.54% | 55739.5747 | 189663.3345 | 157363.6362 | -32299.6983 | 74596.0525 | 76623.4098 | 81826.5122 | 233045.9745 | 65648.0175 | 58016.7689 | 72329.1656 | 195993.952 | -37052.0224 | [36 empty] | 1982-08-01 | 31 | 8 | 1982 | 4139.1751 | -4788.1189 | -15124.339 | -27307.5808 | -37052.0224 | 4.1392 | -4.7881 | -15.1243 | -27.3076 | -37.052
1982-09-01 | 30 | 9 | 1982 | W | 33.24% | 100% | -1888.2432 | -1096.0905 | -1328.2319 | -4312.5655 | 192.9013 | 3241.8135 | 12312 | 12312 | 211.5719 | 3555.5836 | 12312 | 0 | 173.5916 | 2917.3032 | 3024 | 3024 | 223.5733 | 3757.2728 | 3024 | 0 | 95.4238 | 1603.6501 | 92.6814 | 1557.5632 | 6480 | 4219.9948 | 4098.7174 | -121.2774 | 7192.8 | 2031.8493 | 1973.4565 | -58.3928 | -179.6702 | 21587.8441 | 21408.1739 | 2000 | 552.4226 | 446.281 | 189.9625 | 42.57% | 688.4508 | 503.664 | 184.7868 | 257.7163 | 48956.4417 | 1884.6649 | 542.2951 | 208.6332 | 46.75% | 687.9907 | 503.7356 | 184.2551 | 257.3842 | 53698.8846 | 1700 | 493.7532 | 327.2727 | 173.5916 | 53.04% | 67124.2367 | 1773 | 500.6089 | 223.5733 | 68.31% | 87651.4741 | 700 | 414.2861 | 190.4132 | 107.5218 | 56.47% | 34884.9169 | 759.0717 | 425.2552 | 104.7794 | 55.03% | 34895.2668 | 150965.5953 | 176245.6255 | 25280.0301 | 66949.2417 | 73445.8367 | 45132.7611 | 185527.8395 | 69803.4414 | 92876.9837 | 43635.2088 | 206315.6339 | 20787.7945 | [36 empty] | 1982-09-01 | 30 | 9 | 1982 | 34629.4766 | 24938.0288 | 19652.7094 | 14706.755 | 20787.7945 | 34.6295 | 24.938 | 19.6527 | 14.7068 | 20.7878
1982-10-01 | 31 | 10 | 1983 | W | 33.74% | 100% | -1980.7201 | -1149.7716 | -1393.2822 | -4523.774 | 132.9946 | 2162.9497 | 12722.4 | 12722.4 | 161.1704 | 2621.1851 | 12722.4 | 0 | 196.9905 | 3203.7427 | 3124.8 | 3124.8 | 239.9905 | 3903.0713 | 3124.8 | 0 | 69.4281 | 1129.1402 | 116.0127 | 1886.766 | 6696 | 3070.3691 | 5130.5126 | 2060.1436 | 7432.56 | 1478.3258 | 7432.56 | 5954.2342 | 8014.3777 | 20395.8949 | 28410.2726 | 1955.0121 | 548.5319 | 461.157 | 126.0789 | 27.34% | 688.2727 | 503.4446 | 184.8281 | 257.7421 | 32495.8358 | 1811.5011 | 535.5981 | 154.2547 | 33.45% | 687.6927 | 503.5498 | 184.1429 | 257.3142 | 39691.909 | 1660 | 489.8964 | 338.1818 | 196.9905 | 58.25% | 80699.5412 | 1690 | 492.7958 | 239.9905 | 70.96% | 98896.9056 | 662.1129 | 406.8367 | 196.7603 | 96.7801 | 49.19% | 32925.1661 | 674.6 | 409.3304 | 143.3647 | 72.86% | 49072.472 | 146120.5431 | 187661.2867 | 41540.7436 | 51088.3958 | 87231.8612 | 41603.061 | 179923.3179 | 56303.7489 | 104279.454 | 64371.4625 | 224954.6653 | 45031.3474 | [36 empty] | 1982-10-01 | 31 | 10 | 1983 | 23511.0101 | 21245.8604 | 21922.8866 | 34572.196 | 45031.3474 | 23.511 | 21.2459 | 21.9229 | 34.5722 | 45.0313
1982-11-01 | 30 | 11 | 1983 | W | 31.87% | 100% | -1810.2928 | -1050.8417 | -1273.3998 | -4134.5343 | 148.2423 | 2491.2949 | 12312 | 12312 | 150.7076 | 2532.7252 | 12312 | 0 | 118.7739 | 1996.0609 | 3024 | 3024 | 148.7739 | 2500.2272 | 3024 | 0 | 67.828 | 1139.8877 | 80.3152 | 1349.7411 | 6480 | 2999.6068 | 3551.8348 | 552.228 | 7192.8 | 1444.2551 | 1710.1427 | 265.8875 | 818.1155 | 19779.862 | 20597.9775 | 1964.5919 | 549.3666 | 446.281 | 140.8623 | 31.56% | 688.3108 | 503.4824 | 184.8283 | 257.7422 | 36306.1682 | 1818.6157 | 536.2592 | 143.3276 | 32.12% | 687.7219 | 503.4913 | 184.2306 | 257.3689 | 36888.0685 | 1690 | 492.7958 | 327.2727 | 118.7739 | 36.29% | 45838.3204 | 1690 | 492.7958 | 148.7739 | 45.46% | 57416.1918 | 674.6 | 409.3304 | 190.4132 | 81.044 | 42.56% | 25979.7983 | 674.6 | 409.3304 | 93.5312 | 49.12% | 29982.7287 | 108124.2868 | 124286.989 | 16162.7022 | 54298.9682 | 52159.9204 | 34419.6603 | 140878.5488 | 53070.5757 | 62686.9501 | 37967.3063 | 153724.8322 | 12846.2834 | [36 empty] | 1982-11-01 | 30 | 11 | 1983 | 1607.1543 | 1106.8726 | 7721.1722 | 13993.14 | 12846.2834 | 1.6072 | 1.1069 | 7.7212 | 13.9931 | 12.8463
1982-12-01 | 31 | 12 | 1983 | W | 33.2% | 100% | -1949.0428 | -1131.3835 | -1370.9997 | -4451.426 | 185.6589 | 3019.4521 | 12722.4 | 12722.4 | 184.3221 | 2997.711 | 12722.4 | 0 | 267.1861 | 4345.3647 | 3124.8 | 3124.8 | 267.1861 | 4345.3658 | 3124.8 | 0 | 103.9355 | 1690.3492 | 103.9355 | 1690.3491 | 6696 | 4596.4141 | 4596.414 | -0.00014808 | 7432.56 | 2213.0883 | 2213.0882 | -7.1298e-05 | -0.00021938 | 22656.7024 | 22656.7022 | 1964.4109 | 549.3509 | 461.157 | 172.5864 | 37.42% | 688.31 | 503.6201 | 184.6899 | 257.6558 | 44467.8793 | 1819.7715 | 536.3664 | 171.2496 | 37.13% | 687.7267 | 503.615 | 184.1117 | 257.2947 | 44061.6011 | 1690 | 492.7958 | 338.1818 | 267.1861 | 79.01% | 110103.8383 | 1690 | 492.7958 | 267.1861 | 79.01% | 110103.8646 | 674.6 | 409.3304 | 196.7603 | 152.2675 | 77.39% | 52119.8219 | 674.6 | 409.3304 | 152.2675 | 77.39% | 52119.8214 | 206691.5395 | 206285.287 | -406.2525 | 63060.4393 | 116636.1583 | 63058.5243 | 242755.1219 | 60705.1183 | 115504.8011 | 61687.5238 | 237897.4432 | -4857.6788 | [36 empty] | 1982-12-01 | 31 | 12 | 1983 | -1078.9947 | -969.5268 | -1865.9172 | -3608.5742 | -4857.6788 | -1.079 | -0.96953 | -1.8659 | -3.6086 | -4.8577
1983-01-01 | 31 | 1 | 1983 | W | 34.78% | 100% | -2041.4099 | -1185.0009 | -1435.9728 | -4662.3836 | 248.2776 | 4037.8474 | 12722.4 | 12722.4 | 247.1864 | 4020.1018 | 12722.4 | 0 | 287.9008 | 4682.2573 | 3124.8 | 3124.8 | 287.9008 | 4682.257 | 3124.8 | 0 | 154.7146 | 2516.1916 | 154.7146 | 2516.1914 | 6696 | 6842.053 | 6842.0525 | -0.0004778 | 7432.56 | 7432.56 | 7432.56 | 0 | -0.0004778 | 30121.813 | 30121.8125 | 1970 | 549.8363 | 461.157 | 228.406 | 49.53% | 688.3322 | 503.8433 | 184.4889 | 257.5302 | 58821.4576 | 1826.4517 | 536.9848 | 227.3149 | 49.29% | 687.754 | 503.8388 | 183.9152 | 257.1719 | 58459.0106 | 1690 | 492.7958 | 338.1818 | 287.9008 | 85.13% | 118640.099 | 1690 | 492.7958 | 287.9008 | 85.13% | 118640.0909 | 674.6 | 409.3304 | 196.7603 | 187.9576 | 95.53% | 64336.2168 | 674.6 | 409.3304 | 187.9576 | 95.53% | 64336.2138 | 241797.7733 | 241435.3153 | -362.4581 | 77414.0176 | 125172.419 | 82740.0297 | 285326.4663 | 75010.1606 | 123987.41 | 81304.0536 | 280301.6241 | -5024.8422 | [36 empty] | 1983-01-01 | 31 | 1 | 1983 | -1573.916 | -1804.8085 | -2936.588 | -4205.51 | -5024.8422 | -1.5739 | -1.8048 | -2.9366 | -4.2055 | -5.0248
1983-02-01 | 28 | 2 | 1983 | W | 31.14% | 100% | -1651.1236 | -958.4469 | -1161.4367 | -3771.0072 | 276.4457 | 4977.6675 | 11491.2 | 11491.2 | 132.8973 | 2392.942 | 11491.2 | 0 | 341.8825 | 6155.9209 | 2822.4 | 2822.4 | 341.8826 | 6155.9219 | 2822.4 | 0 | 165.3747 | 2977.7291 | 165.3747 | 2977.7288 | 6048 | 6048 | 6048 | 0 | 6713.28 | 6713.28 | 6713.28 | 0 | 0 | 27074.88 | 27074.88 | 1970 | 549.8363 | 416.5289 | 255.4627 | 61.33% | 688.3322 | 503.853 | 184.4792 | 257.5242 | 65787.8273 | 1970 | 549.8363 | 111.9143 | 26.87% | 688.3322 | 503.3538 | 184.9784 | 257.8359 | 28855.5298 | 1690 | 492.7958 | 305.4545 | 305.4545 | 100% | 102689.9458 | 1690 | 492.7958 | 305.4545 | 100% | 102689.9458 | 674.6 | 409.3304 | 177.719 | 177.719 | 100% | 49627.478 | 674.6 | 409.3304 | 177.719 | 100% | 49627.4786 | 218105.2511 | 181172.9542 | -36932.2969 | 82581.1073 | 108590.1058 | 66118.358 | 257289.5711 | 43997.6862 | 107631.6589 | 64956.9219 | 216586.267 | -40703.3041 | [36 empty] | 1983-02-01 | 28 | 2 | 1983 | -37212.4404 | -28507.1656 | -50591.9734 | -45135.9874 | -40703.3041 | -37.2124 | -28.5072 | -50.592 | -45.136 | -40.7033
1983-03-01 | 31 | 3 | 1983 | W | 29.62% | 100% | -1738.6074 | -1009.2296 | -1222.9748 | -3970.8118 | 368.8965 | 5999.5264 | 12722.4 | 12722.4 | 368.8965 | 5999.5261 | 12722.4 | 0 | 947.5363 | 15410.2012 | 3124.8 | 3124.8 | 552.2362 | 8981.2612 | 3124.8 | 0 | 263.3464 | 4282.9182 | 263.3464 | 4282.9181 | 6696 | 6696 | 6696 | 0 | 7432.56 | 7432.56 | 7432.56 | 0 | 0 | 29975.76 | 29975.76 | 2030 | 554.9765 | 461.157 | 333.5444 | 72.33% | 688.5686 | 504.3052 | 184.2634 | 257.3894 | 85850.8039 | 2030 | 554.9765 | 333.5444 | 72.33% | 688.5686 | 504.3052 | 184.2634 | 257.3894 | 85850.8 | 1294.7 | 450.727 | 338.1818 | 338.1818 | 100% | 127463.3872 | 1690 | 492.7958 | 338.1818 | 100% | 139360.2485 | 735 | 420.8744 | 196.7603 | 196.7603 | 100% | 69248.717 | 735 | 420.8744 | 196.7603 | 100% | 69248.717 | 282562.9082 | 294459.7656 | 11896.8574 | 104443.3639 | 133995.7072 | 87506.477 | 325945.5482 | 102704.7526 | 144883.3389 | 86283.5023 | 333871.5937 | 7926.0456 | [36 empty] | 1983-03-01 | 31 | 3 | 1983 | 11064.9202 | 10440.6896 | 2446.0163 | -3308.1205 | 7926.0456 | 11.0649 | 10.4407 | 2.446 | -3.3081 | 7.926
1983-04-01 | 30 | 4 | 1983 | W | 29.22% | 100% | -1659.6726 | -963.4094 | -1167.4503 | -3790.5323 | 148.6728 | 2498.5293 | 12312 | 12312 | 176.612 | 2968.0631 | 12312 | 0 | 305.5718 | 5135.3042 | 3024 | 3024 | 246.8718 | 4148.8185 | 3024 | 0 | 30.6768 | 515.5402 | 94.482 | 1587.8224 | 6480 | 1356.6408 | 4178.3442 | 2821.7034 | 7192.8 | 653.1974 | 2011.7953 | 1358.5979 | 4180.3013 | 17345.8382 | 21526.1395 | 2063.0107 | 557.7504 | 446.281 | 143.3811 | 32.13% | 688.6973 | 503.4915 | 185.2058 | 257.978 | 36989.1625 | 2035.0717 | 555.4051 | 171.3203 | 38.39% | 688.5884 | 503.5939 | 184.9945 | 257.846 | 44174.253 | 1264 | 447.048 | 327.2727 | 305.5718 | 93.37% | 106981.3984 | 1718 | 495.4651 | 246.8718 | 75.43% | 95791.159 | 818.2217 | 435.5466 | 190.4132 | 100.7728 | 52.92% | 34373.0924 | 754.4165 | 424.4172 | 164.578 | 86.43% | 54702.2849 | 178343.6534 | 194667.6969 | 16324.0435 | 54981.9625 | 113302.9984 | 40378.9306 | 208663.8916 | 60507.3804 | 101149.3496 | 63720.9741 | 225377.7041 | 16713.8126 | [36 empty] | 1983-04-01 | 30 | 4 | 1983 | -23160.3424 | -11804.9726 | -1341.8234 | 7381.3856 | 16713.8126 | -23.1603 | -11.805 | -1.3418 | 7.3814 | 16.7138
1983-05-01 | 31 | 5 | 1983 | W | 28.98% | 100% | -1701.1704 | -987.4982 | -1196.6408 | -3885.3093 | 190.0151 | 3090.2996 | 12722.4 | 12722.4 | 217.0193 | 3529.4805 | 12722.4 | 0 | 580.8435 | 9446.5146 | 3124.8 | 3124.8 | 303.6435 | 4938.2884 | 3124.8 | 0 | 207.4432 | 3373.7402 | 143.638 | 2336.0477 | 6696 | 6696 | 6352.2038 | -343.7962 | 7432.56 | 7432.56 | 7432.56 | 0 | -343.7962 | 29975.76 | 29631.9638 | 2206.8611 | 569.4208 | 461.157 | 188.8151 | 40.94% | 689.2478 | 503.6836 | 185.5642 | 258.2019 | 48752.4082 | 2151.9179 | 565.0407 | 215.8193 | 46.8% | 689.0395 | 503.7918 | 185.2478 | 258.0042 | 55682.2799 | 1270.8 | 447.869 | 338.1818 | 338.1818 | 100% | 126655.1732 | 2002 | 520.7466 | 303.6435 | 89.79% | 132224.5521 | 970 | 459.3625 | 196.7603 | 196.7603 | 100% | 75581.3662 | 970 | 459.3625 | 196.7603 | 100% | 75581.3662 | 250988.9475 | 263488.1982 | 12499.2507 | 67344.9682 | 133187.4932 | 93839.1262 | 294371.5875 | 72573.6695 | 137769.3739 | 92298.6892 | 302641.7327 | 8270.1452 | [36 empty] | 1983-05-01 | 31 | 5 | 1983 | 4910.0119 | 19270.5156 | 18228.8682 | 12062.1811 | 8270.1452 | 4.91 | 19.2705 | 18.2289 | 12.0622 | 8.2701
1983-06-01 | 30 | 6 | 1983 | W | 28.77% | 100% | -1634.5553 | -948.8293 | -1149.7822 | -3733.1668 | 401.6816 | 6750.4824 | 12312 | 12312 | 346.7385 | 5827.1328 | 12312 | 0 | 374.1965 | 6288.5801 | 3024 | 3024 | 926.7964 | 15575.3282 | 3024 | 0 | 512.5836 | 8614.2523 | 512.5837 | 8614.253 | 6480 | 6480 | 6480 | 0 | 7192.8 | 7192.8 | 7192.8 | 0 | 0 | 29008.8 | 29008.8 | 2420 | 585.5917 | 446.281 | 401.2982 | 89.92% | 690.0338 | 504.5701 | 185.4637 | 258.139 | 103590.7345 | 2420 | 585.5917 | 346.3551 | 77.61% | 690.0338 | 504.3128 | 185.721 | 258.2997 | 89463.4289 | 1851.4 | 507.7254 | 327.2727 | 327.2727 | 100% | 130130.6159 | 2030 | 523.0807 | 327.2727 | 100% | 134066.2076 | 1024 | 467.0865 | 190.4132 | 190.4132 | 100% | 69652.2537 | 1024 | 467.0865 | 190.4132 | 100% | 69652.2537 | 303373.6041 | 293181.8902 | -10191.7139 | 121583.5345 | 136452.2159 | 87321.0537 | 345356.8041 | 105821.6736 | 139438.9783 | 86171.2715 | 331431.9234 | -13924.8807 | [36 empty] | 1983-06-01 | 30 | 6 | 1983 | 12916.0839 | -5143.2203 | -9727.4379 | -11582.2667 | -13924.8807 | 12.9161 | -5.1432 | -9.7274 | -11.5823 | -13.9249
1983-07-01 | 31 | 7 | 1983 | W | 29.02% | 100% | -1703.6167 | -988.9182 | -1198.3615 | -3890.8964 | 391.2487 | 6363.0493 | 12722.4 | 12722.4 | 391.2486 | 6363.0479 | 12722.4 | 0 | 531.6153 | 8645.8936 | 3124.8 | 3124.8 | 590.2153 | 9598.9314 | 3124.8 | 0 | 420.0931 | 6832.1601 | 396.9224 | 6455.3243 | 6696 | 6696 | 6696 | 0 | 7432.56 | 7432.56 | 7432.56 | 0 | 0 | 29975.76 | 29975.76 | 2300 | 576.6414 | 461.157 | 391.6999 | 84.94% | 689.5955 | 504.5869 | 185.0086 | 257.8548 | 101001.7203 | 2300 | 576.6414 | 391.6998 | 84.94% | 689.5955 | 504.5869 | 185.0086 | 257.8548 | 101001.6972 | 1910 | 512.8891 | 338.1818 | 338.1818 | 100% | 145042.546 | 2030 | 523.0807 | 338.1818 | 100% | 147924.6811 | 910 | 450.3473 | 196.7603 | 196.7603 | 100% | 74098.0502 | 933.1707 | 453.886 | 196.7603 | 100% | 74680.2861 | 320142.3165 | 323606.6645 | 3464.3479 | 119594.2803 | 151574.866 | 92355.8102 | 363524.9565 | 117890.6406 | 153468.0829 | 91739.6846 | 363098.4081 | -426.5485 | [36 empty] | 1983-07-01 | 31 | 7 | 1983 | 2437.8076 | 1525.4503 | 1129.9458 | 177.7841 | -426.5485 | 2.4378 | 1.5255 | 1.1299 | 0.17778 | -0.42655
1983-08-01 | 31 | 8 | 1983 | W | 28.97% | 100% | -1700.8566 | -987.316 | -1196.42 | -3884.5926 | 255.1418 | 4149.4829 | 12722.4 | 12722.4 | 255.1417 | 4149.4826 | 12722.4 | 0 | 291.3298 | 4738.0244 | 3124.8 | 3124.8 | 257.1035 | 4181.3877 | 3124.8 | 0 | 217.5382 | 3537.9204 | 200.3633 | 3258.5972 | 6696 | 6696 | 6696 | 0 | 7432.56 | 7432.56 | 7432.56 | 0 | 0 | 29975.76 | 29975.76 | 2130 | 563.2673 | 461.157 | 256.111 | 55.54% | 688.9558 | 503.9595 | 184.9962 | 257.8471 | 66037.4836 | 2130 | 563.2673 | 256.111 | 55.54% | 688.9558 | 503.9595 | 184.9962 | 257.8471 | 66037.4788 | 1790 | 502.1731 | 338.1818 | 291.3298 | 86.15% | 122337.5911 | 1944.2261 | 515.8469 | 257.1035 | 76.03% | 110904.8288 | 770 | 427.2058 | 196.7603 | 196.7603 | 100% | 70290.4597 | 810.3456 | 434.2128 | 196.7603 | 100% | 71443.3536 | 258665.5345 | 248385.6612 | -10279.8733 | 84630.0436 | 128869.9111 | 88548.2197 | 302048.1745 | 82929.1822 | 116449.8328 | 88504.6936 | 287883.7086 | -14164.4659 | [36 empty] | 1983-08-01 | 31 | 8 | 1983 | 7985.2415 | 2208.5741 | -1908.2695 | -10160.1901 | -14164.4659 | 7.9852 | 2.2086 | -1.9083 | -10.1602 | -14.1645
1983-09-01 | 30 | 9 | 1983 | W | 29.04% | 100% | -1649.44 | -957.4696 | -1160.2524 | -3767.162 | 193.7962 | 3256.8521 | 12312 | 12312 | 216.3616 | 3636.0773 | 12312 | 0 | 130.929 | 2200.334 | 3024 | 3024 | 212.1551 | 3565.385 | 3024 | 0 | 71.6212 | 1203.6343 | 67.9958 | 1142.708 | 6480 | 3167.3557 | 3007.0285 | -160.3272 | 7192.8 | 1525.0231 | 1447.8285 | -77.1946 | -237.5217 | 20028.3788 | 19790.857 | 2000 | 552.4226 | 446.281 | 190.8685 | 42.77% | 688.4508 | 503.6674 | 184.7834 | 257.7141 | 49189.5186 | 1977.4345 | 550.4803 | 213.434 | 47.83% | 688.3617 | 503.7543 | 184.6074 | 257.6043 | 54981.5076 | 1700 | 493.7532 | 327.2727 | 130.929 | 40.01% | 50627.4898 | 1773 | 500.6089 | 212.1551 | 64.83% | 83175.0223 | 700 | 414.2861 | 190.4132 | 108.6152 | 57.04% | 35239.6661 | 743.9709 | 422.5208 | 104.9898 | 55.14% | 34740.5118 | 135056.6746 | 172897.0417 | 37840.3671 | 67182.3186 | 56949.0898 | 43928.0449 | 168059.4533 | 71324.8676 | 88539.1527 | 42031.1164 | 201895.1367 | 33835.6834 | [36 empty] | 1983-09-01 | 30 | 9 | 1983 | 29669.6143 | 29624.2157 | 30130.9265 | 33358.4935 | 33835.6834 | 29.6696 | 29.6242 | 30.1309 | 33.3585 | 33.8357
1983-10-01 | 31 | 10 | 1984 | AN | 29.83% | 100% | -1750.7967 | -1016.3053 | -1231.549 | -3998.651 | 106.2231 | 1727.5526 | 12722.4 | 12722.4 | 114.0825 | 1855.3734 | 12722.4 | 0 | 81.8788 | 1331.6307 | 3124.8 | 3124.8 | 124.8788 | 2030.9593 | 3124.8 | 0 | 29.1445 | 473.99 | 47.3604 | 770.2433 | 6696 | 1288.8783 | 2094.4531 | 805.5748 | 7432.56 | 620.571 | 1008.4404 | 387.8693 | 1193.4441 | 17756.6493 | 18950.0934 | 1955.0122 | 548.5319 | 461.157 | 99.7145 | 21.62% | 688.2727 | 503.3489 | 184.9238 | 257.8018 | 25706.5852 | 1924.5874 | 545.858 | 107.5739 | 23.33% | 688.1513 | 503.3772 | 184.7741 | 257.7084 | 27722.6973 | 1660 | 489.8964 | 338.1818 | 81.8788 | 24.21% | 33542.6407 | 1690 | 492.7958 | 124.8788 | 36.93% | 51460.9076 | 648.845 | 404.1438 | 196.7603 | 82.6705 | 42.02% | 27938.8255 | 674.6 | 409.3304 | 100.8864 | 51.27% | 34532.5251 | 87188.0514 | 113716.1299 | 26528.0785 | 44299.1452 | 40074.9607 | 33977.4748 | 118351.5808 | 44564.4605 | 56976.9223 | 40533.0695 | 142074.4523 | 23722.8715 | [36 empty] | 1983-10-01 | 31 | 10 | 1984 | 17327.3555 | 20034.858 | 19006.8715 | 19130.5745 | 23722.8715 | 17.3274 | 20.0349 | 19.0069 | 19.1306 | 23.7229
1983-11-01 | 30 | 11 | 1984 | AN | 27.56% | 100% | -1565.3733 | -908.6704 | -1101.1181 | -3575.1619 | 195.992 | 3293.7544 | 12312 | 12312 | 199.2374 | 3348.2951 | 12312 | 0 | 260.185 | 4372.5537 | 3024 | 3024 | 290.185 | 4876.7197 | 3024 | 0 | 82.7775 | 1391.1217 | 108.5325 | 1823.9487 | 6480 | 3660.7275 | 4799.7091 | 1138.9816 | 7192.8 | 1762.5725 | 7192.8 | 5430.2275 | 6569.2091 | 20759.3 | 27328.5091 | 1964.5919 | 549.3666 | 446.281 | 185.6169 | 41.59% | 688.3108 | 503.6475 | 184.6632 | 257.6391 | 47822.1633 | 1930.9218 | 546.4176 | 188.8622 | 42.32% | 688.1766 | 503.6598 | 184.5168 | 257.5477 | 48641.0327 | 1690 | 492.7958 | 327.2727 | 260.185 | 79.5% | 100413.0267 | 1690 | 492.7958 | 290.185 | 88.67% | 111990.8909 | 674.6 | 409.3304 | 190.4132 | 87.4285 | 45.92% | 28026.4271 | 674.6 | 409.3304 | 113.1835 | 59.44% | 36282.5538 | 176261.6171 | 196914.4774 | 20652.8603 | 65814.9633 | 106734.6267 | 37445.7271 | 209995.3171 | 65068.4594 | 117403.8204 | 51169.9448 | 233642.2247 | 23646.9076 | [36 empty] | 1983-11-01 | 30 | 11 | 1984 | 12732.6593 | 12333.0229 | 17608.2826 | 24795.7242 | 23646.9076 | 12.7327 | 12.333 | 17.6083 | 24.7957 | 23.6469
1983-12-01 | 31 | 12 | 1984 | AN | 29.35% | 100% | -1723.0349 | -1000.1901 | -1212.0208 | -3935.2458 | 302.0488 | 4912.3521 | 12722.4 | 12722.4 | 301.3008 | 4900.1875 | 12722.4 | 0 | 421.2223 | 6850.5244 | 3124.8 | 3124.8 | 421.301 | 6851.8046 | 3124.8 | 0 | 166.8813 | 2714.0637 | 166.8813 | 2714.0635 | 6696 | 6696 | 6696 | 0 | 7432.56 | 7432.56 | 7432.56 | 0 | 0 | 29975.76 | 29975.76 | 1964.4109 | 549.3509 | 461.157 | 285.3772 | 61.88% | 688.31 | 504.0864 | 184.2236 | 257.3645 | 73445.9842 | 1931.4887 | 546.4676 | 284.6293 | 61.72% | 688.1789 | 504.0831 | 184.0957 | 257.2847 | 73230.7536 | 1690 | 492.7958 | 338.1818 | 338.1818 | 100% | 139360.2485 | 1689.9213 | 492.7883 | 338.1818 | 100% | 139358.1117 | 674.6 | 409.3304 | 196.7603 | 196.7603 | 100% | 67349.3166 | 674.6 | 409.3304 | 196.7603 | 100% | 67349.3174 | 280155.5493 | 279938.1828 | -217.3665 | 92038.5442 | 145892.5685 | 85607.0766 | 323538.1893 | 90100.2787 | 144890.2416 | 84395.0566 | 319385.577 | -4152.6123 | [36 empty] | 1983-12-01 | 31 | 12 | 1984 | -817.7654 | -1072.3783 | -1690.9439 | -3145.2599 | -4152.6123 | -0.81777 | -1.0724 | -1.6909 | -3.1453 | -4.1526
1984-01-01 | 31 | 1 | 1984 | AN | 31.54% | 100% | -1851.5955 | -1074.8172 | -1302.4531 | -4228.8659 | 148.2473 | 2411.0105 | 12722.4 | 12722.4 | 147.7425 | 2402.8011 | 12722.4 | 0 | 250.4918 | 4073.8591 | 3124.8 | 3124.8 | 250.413 | 4072.5777 | 3124.8 | 0 | 93.3971 | 1518.9582 | 93.3971 | 1518.9582 | 6696 | 4130.366 | 4130.3661 | 6.5835e-05 | 7432.56 | 1988.6948 | 1988.6948 | 3.1698e-05 | 9.7533e-05 | 21966.2608 | 21966.2609 | 1970 | 549.8363 | 461.157 | 144.3787 | 31.31% | 688.3322 | 503.5126 | 184.8197 | 257.7368 | 37211.6952 | 1937.5826 | 547.0044 | 143.8739 | 31.2% | 688.2032 | 503.5107 | 184.6926 | 257.6574 | 37070.1765 | 1690 | 492.7958 | 338.1818 | 250.4918 | 74.07% | 103224.3674 | 1690 | 492.7958 | 250.413 | 74.05% | 103191.8984 | 674.6 | 409.3304 | 196.7603 | 97.1371 | 49.37% | 33249.1674 | 674.6 | 409.3304 | 97.1371 | 49.37% | 33249.1683 | 173685.23 | 173511.2432 | -173.9868 | 55804.2552 | 109756.6874 | 43497.4282 | 209058.3709 | 53811.141 | 108649.4012 | 42194.976 | 204655.5183 | -4402.8526 | [36 empty] | 1984-01-01 | 31 | 1 | 1984 | 189.4774 | -1020.8775 | -1967.2765 | -3656.1546 | -4402.8526 | 0.18948 | -1.0209 | -1.9673 | -3.6562 | -4.4029
1984-02-01 | 29 | 2 | 1984 | AN | 30.23% | 100% | -1660.0258 | -963.6145 | -1167.6987 | -3791.339 | 133.7061 | 2324.4885 | 11901.6 | 11901.6 | 101.2888 | 1760.9114 | 11901.6 | 0 | 221.8296 | 3856.521 | 2923.2 | 2923.2 | 221.8296 | 3856.5206 | 2923.2 | 0 | 77.8701 | 1353.7763 | 77.8701 | 1353.7759 | 6264 | 3443.7049 | 3443.7039 | -0.00097784 | 6953.04 | 1658.0801 | 1658.0797 | -0.00047081 | -0.0014487 | 19926.585 | 19926.5836 | 1970 | 549.8363 | 431.405 | 128.9173 | 29.88% | 688.3322 | 503.4245 | 184.9078 | 257.7918 | 33233.8345 | 1970 | 549.8363 | 96.5 | 22.37% | 688.3322 | 503.3154 | 185.0168 | 257.86 | 24883.4857 | 1690 | 492.7958 | 316.3636 | 221.8296 | 70.12% | 79998.3141 | 1690 | 492.7958 | 221.8296 | 70.12% | 79998.3054 | 674.6 | 409.3304 | 184.0661 | 80.1761 | 43.56% | 24016.6936 | 674.6 | 409.3304 | 80.1761 | 43.56% | 24016.6873 | 137248.8423 | 128898.4784 | -8350.3639 | 50626.8745 | 86109.1941 | 32981.2786 | 169717.3473 | 40616.4999 | 85145.571 | 31813.5721 | 157575.643 | -12141.7043 | [36 empty] | 1984-02-01 | 29 | 2 | 1984 | -29870.3668 | -23496.622 | -19478.0946 | -14802.3234 | -12141.7043 | -29.8704 | -23.4966 | -19.4781 | -14.8023 | -12.1417
1984-03-01 | 31 | 3 | 1984 | AN | 28.67% | 100% | -1683.0317 | -976.969 | -1183.8816 | -3843.8823 | 134.173 | 2182.1152 | 12722.4 | 12722.4 | 82.9351 | 1348.8106 | 10120.133 | -2602.267 | 226.5601 | 3684.6475 | 3124.8 | 3124.8 | 226.5602 | 3684.6484 | 3124.8 | 0 | 34.5668 | 562.1756 | 57.282 | 931.6022 | 6696 | 1528.6735 | 2533.2218 | 1004.5484 | 7432.56 | 736.028 | 1219.6994 | 483.6714 | 1488.2198 | 18111.9014 | 16997.8542 | 1975.7052 | 550.3307 | 461.157 | 131.4643 | 28.51% | 688.3548 | 503.4644 | 184.8904 | 257.781 | 33889.0084 | 2026.9432 | 554.7177 | 80.2264 | 17.4% | 688.5566 | 503.28 | 185.2766 | 258.0222 | 20700.2014 | 1690 | 492.7958 | 338.1818 | 226.5601 | 66.99% | 93362.4338 | 1690 | 492.7958 | 226.5602 | 66.99% | 93362.4587 | 735 | 420.8744 | 196.7603 | 37.2758 | 18.94% | 13119.0239 | 712.2849 | 416.6293 | 59.991 | 30.49% | 20900.5362 | 140370.4661 | 134963.1964 | -5407.2697 | 52481.5684 | 99894.7538 | 19512.9254 | 171889.2475 | 35007.4627 | 98917.8098 | 27598.7758 | 161524.0483 | -10365.1992 | [36 empty] | 1984-03-01 | 31 | 3 | 1984 | -17488.5696 | -18285.7752 | -16536.3665 | -14179.5684 | -10365.1992 | -17.4886 | -18.2858 | -16.5364 | -14.1796 | -10.3652
1984-04-01 | 30 | 4 | 1984 | AN | 28.31% | 100% | -1608.3173 | -933.5986 | -1131.3258 | -3673.2417 | 215.439 | 3620.5725 | 12312 | 12312 | 126.3587 | 2123.528 | 12312 | 0 | 209.6732 | 3523.6741 | 3024 | 3024 | 169.0995 | 2841.8105 | 3024 | 0 | 110.3165 | 1853.9302 | 110.0964 | 1850.2304 | 6480 | 4878.605 | 4868.8691 | -9.7359 | 7192.8 | 7192.8 | 7192.8 | 0 | -9.7359 | 27407.405 | 27397.6691 | 1860.4963 | 540.1073 | 446.281 | 218.002 | 48.85% | 687.8928 | 503.7721 | 184.1207 | 257.3003 | 56091.9765 | 2000.8147 | 552.4923 | 128.9217 | 28.89% | 688.454 | 503.4397 | 185.0143 | 257.8584 | 33243.5266 | 1601.8713 | 484.1572 | 327.2727 | 209.6732 | 64.07% | 79500.5357 | 1642.445 | 488.1803 | 169.0995 | 51.67% | 64649.2132 | 749.4942 | 423.5263 | 190.4132 | 111.4565 | 58.53% | 36968.0528 | 726.9992 | 419.3918 | 111.2364 | 58.42% | 36534.8646 | 172560.565 | 134427.6044 | -38132.9606 | 74084.7765 | 85822.1357 | 53035.4578 | 212942.37 | 49628.0093 | 70037.2146 | 51461.2079 | 171126.4318 | -41815.9383 | [36 empty] | 1984-04-01 | 30 | 4 | 1984 | -89652.5106 | -77589.9968 | -64237.7938 | -56654.1341 | -41815.9383 | -89.6525 | -77.59 | -64.2378 | -56.6541 | -41.8159
1984-05-01 | 31 | 5 | 1984 | AN | 28.08% | 100% | -1648.2009 | -956.7503 | -1159.3808 | -3764.332 | 276.9957 | 4504.9028 | 12722.4 | 12722.4 | 213.4169 | 3470.8937 | 12722.4 | 0 | 240.9284 | 3918.3245 | 3124.8 | 3124.8 | 297.4154 | 4836.9972 | 3124.8 | 0 | 118.0799 | 1920.3854 | 184.335 | 2997.921 | 6696 | 5221.9309 | 6696 | 1474.0691 | 7432.56 | 7432.56 | 7432.56 | 0 | 1474.0691 | 28501.6909 | 29975.76 | 1785.1207 | 533.1278 | 461.157 | 281.3167 | 61% | 687.5841 | 504.0686 | 183.5155 | 256.9223 | 72276.5549 | 1989.0178 | 551.4796 | 217.738 | 47.22% | 688.4075 | 503.7996 | 184.6079 | 257.6046 | 56090.3018 | 1645.6093 | 488.4907 | 338.1818 | 240.9284 | 71.24% | 98416.0402 | 1629.696 | 486.9248 | 297.4154 | 87.95% | 121100.7781 | 894.4719 | 447.9335 | 196.7603 | 118.4569 | 60.2% | 44370.6262 | 805.7219 | 433.4248 | 184.712 | 93.88% | 66946.8952 | 215063.2213 | 244137.9751 | 29074.7538 | 90869.1149 | 104948.3602 | 61154.3171 | 256971.7922 | 73034.6609 | 126676.3478 | 84045.2744 | 283756.2831 | 26784.4908 | [36 empty] | 1984-05-01 | 31 | 5 | 1984 | -27475.8716 | 2472.55 | 33720.1678 | 34854.6179 | 26784.4908 | -27.4759 | 2.4725 | 33.7202 | 34.8546 | 26.7845
1984-06-01 | 30 | 6 | 1984 | AN | 27.9% | 100% | -1585.1315 | -920.1397 | -1115.0164 | -3620.2876 | 169.1172 | 2842.1084 | 12312 | 12312 | 164.5083 | 2764.6534 | 12312 | 0 | 164.3044 | 2761.2263 | 3024 | 3024 | 286.2366 | 4810.3655 | 3024 | 0 | 114.4127 | 1922.769 | 145.8625 | 2451.3004 | 6480 | 5059.7541 | 6450.5809 | 1390.8268 | 7192.8 | 7192.8 | 7192.8 | 0 | 1390.8268 | 27588.5541 | 28979.3809 | 1752.0863 | 529.9908 | 446.281 | 169.768 | 38.04% | 687.4472 | 503.5882 | 183.8591 | 257.1369 | 43653.6213 | 1960.5923 | 549.0185 | 165.1591 | 37.01% | 688.2949 | 503.5711 | 184.7238 | 257.677 | 42557.7047 | 1738.7975 | 497.4254 | 327.2727 | 164.3044 | 50.2% | 64005.5874 | 1600.9521 | 484.0651 | 286.2366 | 87.46% | 108510.006 | 890.0812 | 447.2446 | 190.4132 | 113.5097 | 59.61% | 39757.4853 | 769.8814 | 427.1848 | 144.9595 | 76.13% | 48495.7033 | 147416.6939 | 199563.4141 | 52146.7202 | 61646.4213 | 70327.1874 | 56006.0394 | 187979.648 | 58965.3733 | 113911.4664 | 65020.0678 | 237896.9074 | 49917.2594 | [36 empty] | 1984-06-01 | 30 | 6 | 1984 | 9693.3336 | 19832.0664 | 32487.4023 | 39626.1698 | 49917.2594 | 9.6933 | 19.8321 | 32.4874 | 39.6262 | 49.9173
1984-07-01 | 31 | 7 | 1984 | AN | 28.19% | 100% | -1654.7112 | -960.5295 | -1163.9604 | -3779.201 | 137.3192 | 2233.282 | 12722.4 | 12722.4 | 124.8896 | 2031.1339 | 12722.4 | 0 | 191.2188 | 3109.876 | 3124.8 | 3124.8 | 144.7298 | 2353.8051 | 3124.8 | 0 | 120.7358 | 1963.5796 | 102.9242 | 1673.9022 | 6696 | 5339.385 | 4551.6913 | -787.6936 | 7432.56 | 7432.56 | 2191.5551 | -5241.0049 | -6028.6986 | 28619.145 | 22590.4464 | 1675.7681 | 522.5497 | 461.157 | 138.6172 | 30.06% | 687.127 | 503.491 | 183.636 | 256.9976 | 35624.273 | 1896.7037 | 543.3761 | 126.1876 | 27.36% | 688.0393 | 503.445 | 184.5943 | 257.5961 | 32505.4224 | 1604.2769 | 484.398 | 338.1818 | 191.2188 | 56.54% | 77455.9226 | 1512.9204 | 475.0445 | 144.7298 | 42.8% | 57492.8735 | 811.8081 | 434.4613 | 196.7603 | 117.5198 | 59.73% | 42695.6668 | 709.4199 | 416.0859 | 99.7082 | 50.67% | 34692.5022 | 155775.8625 | 124690.7981 | -31085.0643 | 54216.833 | 83988.2426 | 59596.8118 | 197801.8874 | 49443.2712 | 63064.664 | 44400.9883 | 156908.9236 | -40892.9639 | [36 empty] | 1984-07-01 | 31 | 7 | 1984 | 12209.7417 | -370.9452 | -9295.9337 | -24510.1056 | -40892.9639 | 12.2097 | -0.37095 | -9.2959 | -24.5101 | -40.893
1984-08-01 | 31 | 8 | 1984 | AN | 28.09% | 100% | -1648.8025 | -957.0996 | -1159.804 | -3765.7061 | 125.028 | 2033.3851 | 12722.4 | 12722.4 | 115.832 | 1883.8261 | 12722.4 | 0 | 166.9437 | 2715.0791 | 3124.8 | 3124.8 | 126.646 | 2059.6999 | 3124.8 | 0 | 98.0345 | 1594.3777 | 83.1791 | 1352.7792 | 6696 | 4335.4476 | 3678.4904 | -656.9572 | 7432.56 | 2087.4377 | 1771.125 | -316.3127 | -973.2699 | 22270.0854 | 21296.8155 | 1600.5891 | 514.9368 | 461.157 | 126.3973 | 27.41% | 686.8062 | 503.4457 | 183.3605 | 256.8255 | 32462.035 | 1830.7208 | 537.379 | 117.2012 | 25.41% | 687.7715 | 503.4121 | 184.3594 | 257.4494 | 30173.384 | 1452.1914 | 468.5743 | 338.1818 | 166.9437 | 49.37% | 65413.9142 | 1401.1327 | 462.965 | 126.646 | 37.45% | 49029.9413 | 724.4209 | 418.9112 | 196.7603 | 96.0255 | 48.8% | 33637.9875 | 636.888 | 401.6772 | 81.1701 | 41.25% | 27264.3504 | 131513.9367 | 106467.6758 | -25046.261 | 51054.595 | 71946.2342 | 44190.0729 | 167190.9021 | 47117.1415 | 54605.1618 | 35683.3619 | 137405.6651 | -29785.237 | [36 empty] | 1984-08-01 | 31 | 8 | 1984 | 10524.377 | 121.0951 | -7340.2595 | -20198.6723 | -29785.237 | 10.5244 | 0.1211 | -7.3403 | -20.1987 | -29.7852
1984-09-01 | 30 | 9 | 1984 | AN | 28.08% | 100% | -1595.0361 | -925.8891 | -1121.9836 | -3642.9088 | 78.7036 | 1322.6571 | 12312 | 9603.7769 | 83.8187 | 1408.62 | 10227.9514 | 624.1744 | 102.2583 | 1718.5081 | 3024 | 3024 | 75.8367 | 1274.4784 | 3024 | 0 | 47.0055 | 789.9528 | 37.397 | 628.4779 | 6480 | 2078.7556 | 1653.8354 | -424.9203 | 7192.8 | 1000.8823 | 796.2911 | -204.5912 | -629.5115 | 15707.4149 | 15702.0779 | 1569.5065 | 511.7014 | 446.281 | 76.227 | 17.08% | 686.672 | 503.2575 | 183.4145 | 256.8592 | 19579.6043 | 1794.523 | 534.0117 | 81.3421 | 18.23% | 687.6229 | 503.2747 | 184.3482 | 257.4424 | 20940.911 | 1366.8998 | 459.1123 | 327.2727 | 102.2583 | 31.25% | 36767.0136 | 1342.2626 | 456.2915 | 75.8367 | 23.17% | 27099.593 | 681.1656 | 410.6261 | 190.4132 | 45.2375 | 23.76% | 14547.4055 | 603.2412 | 394.5226 | 35.629 | 18.71% | 11008.2094 | 70894.0234 | 59048.7135 | -11845.3099 | 34864.1812 | 43088.6136 | 21623.0435 | 99575.8383 | 35254.6263 | 32495.3039 | 16332.3524 | 84082.2825 | -15493.5558 | [36 empty] | 1984-09-01 | 30 | 9 | 1984 | 7681.6268 | 2192.5593 | -1616.2157 | -9388.4614 | -15493.5558 | 7.6816 | 2.1926 | -1.6162 | -9.3885 | -15.4936
1984-10-01 | 31 | 10 | 1985 | D | 28.93% | 100% | -1698.2019 | -985.775 | -1194.5527 | -3878.5295 | 73.4014 | 1193.759 | 12722.4 | 8956.78 | 104.0889 | 1692.8433 | 12701.4116 | 3744.6317 | 38.4411 | 625.184 | 3124.8 | 1574.0801 | 58.6984 | 954.6386 | 2403.5766 | 829.4964 | 29.6634 | 482.4288 | 30.4768 | 495.6575 | 6696 | 1311.8251 | 1347.7968 | 35.9717 | 7432.56 | 631.6195 | 648.9392 | 17.3197 | 53.2913 | 12474.3048 | 17101.7242 | 1539.4545 | 508.5219 | 461.157 | 67.0487 | 14.54% | 686.5413 | 503.2342 | 183.3071 | 256.7922 | 17217.5754 | 1733.7836 | 528.2314 | 97.7362 | 21.19% | 687.3709 | 503.3419 | 184.029 | 257.243 | 25141.9498 | 1352.0123 | 457.4127 | 338.1818 | 38.4411 | 11.37% | 14703.6537 | 1307.1178 | 452.1953 | 58.6984 | 17.36% | 22195.9766 | 662.111 | 406.8364 | 196.7603 | 27.1104 | 13.78% | 9223.1056 | 583.3731 | 390.1399 | 27.9238 | 14.19% | 9109.9602 | 41144.3347 | 56447.8866 | 15303.552 | 32044.5153 | 19685.2539 | 15295.7502 | 67025.5194 | 42015.3196 | 27021.2982 | 14041.3435 | 83077.9613 | 16052.4419 | [36 empty] | 1984-10-01 | 31 | 10 | 1985 | 29610.1746 | 25994.8003 | 23516.0095 | 19195.2393 | 16052.4419 | 29.6102 | 25.9948 | 23.516 | 19.1952 | 16.0524
1984-11-01 | 30 | 11 | 1985 | D | 25.72% | 100% | -1460.8202 | -847.9793 | -1027.5732 | -3336.3727 | 26.2201 | 440.6439 | 12312 | 3199.5032 | 31.2357 | 524.933 | 3811.5239 | 612.0207 | 22.2642 | 374.1627 | 3024 | 911.6728 | 22.93 | 385.3518 | 938.9359 | 27.2631 | 16.8561 | 283.2764 | 17.0293 | 286.187 | 6480 | 745.4399 | 753.0991 | 7.6593 | 7192.8 | 358.9155 | 362.6033 | 3.6878 | 11.3471 | 5215.5313 | 5866.1623 | 1573.9596 | 512.1682 | 446.281 | 24.6479 | 5.523% | 686.6913 | 503.0885 | 183.6028 | 256.9768 | 6333.939 | 1763.2733 | 531.0587 | 29.6635 | 6.647% | 687.4937 | 503.1045 | 184.3891 | 257.4679 | 7637.3875 | 1387.3608 | 461.4242 | 327.2727 | 22.2642 | 6.803% | 8045.4199 | 1341.8006 | 456.2382 | 22.93 | 7.006% | 8192.8868 | 668.8238 | 408.1817 | 190.4132 | 20.8161 | 10.93% | 6654.1715 | 589.9127 | 391.5961 | 20.9893 | 11.02% | 6436.907 | 21033.5304 | 22267.1814 | 1233.651 | 15214.2422 | 12254.6926 | 11754.5269 | 39223.4617 | 15668.8913 | 11581.4434 | 10521.0363 | 37771.371 | -1452.0907 | [36 empty] | 1984-11-01 | 30 | 11 | 1985 | 4031.9882 | 3003.5968 | 2353.2864 | 302.2928 | -1452.0907 | 4.032 | 3.0036 | 2.3533 | 0.30229 | -1.4521
1984-12-01 | 31 | 12 | 1985 | D | 27.99% | 100% | -1643.282 | -953.895 | -1155.9208 | -3753.0977 | 28.6123 | 465.335 | 12722.4 | 3491.4105 | 28.0884 | 456.8147 | 3427.4831 | -63.9274 | 25.2819 | 411.1704 | 3124.8 | 1035.2394 | 25.3606 | 412.4503 | 1038.4619 | 3.2225 | 17.7217 | 288.215 | 17.5 | 284.61 | 6696 | 783.7172 | 773.9143 | -9.8029 | 7432.56 | 377.3453 | 372.6254 | -4.7199 | -14.5228 | 5687.7124 | 5612.4847 | 1606.9174 | 515.589 | 461.157 | 27.135 | 5.884% | 686.8334 | 503.0993 | 183.7341 | 257.0588 | 6975.2832 | 1796.755 | 534.221 | 26.6111 | 5.771% | 687.6321 | 503.0976 | 184.5345 | 257.5587 | 6853.9161 | 1432.2976 | 466.4078 | 338.1818 | 25.2819 | 7.476% | 9860.4519 | 1386.6586 | 461.3453 | 25.3606 | 7.499% | 9783.7857 | 673.4943 | 409.1112 | 196.7603 | 17.3127 | 8.799% | 5922.7932 | 594.8049 | 392.6766 | 17.091 | 8.686% | 5612.0795 | 22758.5283 | 22249.7813 | -508.7469 | 16336.8537 | 14303.2113 | 11213.0557 | 41853.1207 | 14508.2773 | 13275.8726 | 9731.8985 | 37516.0484 | -4337.0723 | [36 empty] | 1984-12-01 | 31 | 12 | 1985 | 1475.1123 | 128.4435 | -713.4562 | -2755.1037 | -4337.0723 | 1.4751 | 0.12844 | -0.71346 | -2.7551 | -4.3371
1985-01-01 | 31 | 1 | 1985 | D | 30.67% | 100% | -1800.6132 | -1045.2229 | -1266.591 | -4112.427 | 30.0693 | 489.031 | 12722.4 | 3669.2018 | 29.7872 | 484.442 | 3634.7706 | -34.4312 | 37.256 | 605.9114 | 3124.8 | 1525.5557 | 33.621 | 546.7932 | 1376.7088 | -148.8469 | 19.7725 | 321.5694 | 19.6565 | 319.683 | 6696 | 874.4147 | 869.2853 | -5.1294 | 7432.56 | 421.0145 | 418.5448 | -2.4697 | -7.5991 | 6490.1867 | 6299.3095 | 1614.9104 | 516.4098 | 461.157 | 29.192 | 6.33% | 686.8677 | 503.1061 | 183.7616 | 257.076 | 7504.5573 | 1805.0301 | 534.9949 | 28.9098 | 6.269% | 687.6662 | 503.1052 | 184.561 | 257.5752 | 7446.4525 | 1423.7296 | 465.4673 | 338.1818 | 37.256 | 11.02% | 14501.3185 | 1381.7257 | 460.7902 | 33.621 | 9.942% | 12954.9452 | 674.6 | 409.3304 | 196.7603 | 18.7665 | 9.538% | 6423.6173 | 596.0266 | 392.9453 | 18.6505 | 9.479% | 6128.3736 | 28429.4932 | 26529.7714 | -1899.7218 | 17043.9191 | 19434.3943 | 11848.2465 | 48326.5599 | 15150.77 | 16693.9511 | 10278.8127 | 42123.5338 | -6203.0261 | [36 empty] | 1985-01-01 | 31 | 1 | 1985 | 1457.942 | -644.1641 | -1911.3419 | -4464.9322 | -6203.0261 | 1.4579 | -0.64416 | -1.9113 | -4.4649 | -6.203
1985-02-01 | 28 | 2 | 1985 | D | 41.8% | 100% | -2216.4056 | -1286.5827 | -1559.0686 | -5062.0568 | 27.9423 | 503.1276 | 11491.2 | 3409.6491 | 25.5477 | 460.0109 | 3117.4513 | -292.1978 | 34.0645 | 613.363 | 2822.4 | 1394.8673 | 35.8329 | 645.2057 | 1467.2816 | 72.4143 | 33.9474 | 611.2555 | 11.2439 | 202.4567 | 6048 | 1501.2806 | 497.2459 | -1004.0347 | 6713.28 | 722.8388 | 239.4147 | -483.4241 | -1487.4588 | 7028.6358 | 5321.3935 | 1645.0963 | 519.479 | 416.5289 | 24.5535 | 5.895% | 686.9968 | 503.083 | 183.9138 | 257.1711 | 6314.4501 | 1837.6106 | 538.0136 | 22.1589 | 5.32% | 687.7996 | 503.0759 | 184.7238 | 257.6769 | 5709.8432 | 1458.5192 | 469.2584 | 305.4545 | 34.0645 | 11.15% | 10905.0559 | 1414.7467 | 464.4764 | 35.8329 | 11.73% | 11354.2919 | 674.6 | 409.3304 | 177.719 | 33.8564 | 19.05% | 9454.2983 | 618.7301 | 397.8565 | 11.1529 | 6.276% | 3027.106 | 26673.8042 | 20091.241 | -6582.5632 | 15026.1791 | 15377.6832 | 15408.0177 | 45811.8801 | 11912.9689 | 14612.7508 | 5934.298 | 32460.0177 | -13351.8623 | [36 empty] | 1985-02-01 | 28 | 2 | 1985 | -16880.3988 | -23345.2693 | -20576.155 | -16934.9705 | -13351.8623 | -16.8804 | -23.3453 | -20.5762 | -16.935 | -13.3519
1985-03-01 | 31 | 3 | 1985 | D | 38.97% | 100% | -2287.4267 | -1327.8092 | -1609.0264 | -5224.2622 | 38.5694 | 627.2704 | 12722.4 | 4706.4128 | 57.5987 | 936.7533 | 7028.4649 | 2322.0521 | 52.4969 | 853.7795 | 3124.8 | 2149.6348 | 80.8912 | 1315.5694 | 3124.8 | 975.1652 | 32.9672 | 536.1593 | 39.2167 | 637.7978 | 6696 | 1457.9297 | 1734.306 | 276.3763 | 7432.56 | 701.9662 | 835.0362 | 133.0701 | 409.4463 | 9015.9435 | 12722.6071 | 1678.1676 | 522.788 | 461.157 | 35.5759 | 7.714% | 687.1371 | 503.1274 | 184.0098 | 257.231 | 9151.2242 | 1851.6525 | 539.3008 | 54.6053 | 11.84% | 687.8569 | 503.1915 | 184.6653 | 257.6404 | 14068.5234 | 1523.6711 | 476.1682 | 338.1818 | 52.4969 | 15.52% | 20903.3242 | 1451.5044 | 468.4998 | 80.8912 | 23.92% | 31690.744 | 695.6023 | 413.4389 | 196.7603 | 36.9272 | 18.77% | 12766.7058 | 633.4829 | 400.9677 | 43.1767 | 21.94% | 14477.0484 | 42821.2542 | 60236.3158 | 17415.0616 | 19727.7971 | 26460.4789 | 19055.8017 | 65244.0777 | 24679.7216 | 36895.2549 | 19566.5642 | 81141.5407 | 15897.463 | [36 empty] | 1985-03-01 | 31 | 3 | 1985 | -10628.2063 | -3327.1337 | 2984.1501 | 9537.1027 | 15897.463 | -10.6282 | -3.3271 | 2.9842 | 9.5371 | 15.8975
1985-04-01 | 30 | 4 | 1985 | D | 38.32% | 100% | -2177.0303 | -1263.7261 | -1531.3711 | -4972.1275 | 198.0357 | 3328.1006 | 12312 | 12312 | 165.4488 | 2780.4589 | 12312 | 0 | 165.1334 | 2775.1577 | 3024 | 3024 | 223.4897 | 3755.8679 | 3024 | 0 | 111.5013 | 1873.8406 | 119.7138 | 2011.8575 | 6480 | 4930.9991 | 5294.1899 | 363.1908 | 7192.8 | 7192.8 | 7192.8 | 0 | 363.1908 | 27459.7991 | 27822.9899 | 1575.3689 | 512.3157 | 446.281 | 201.0636 | 45.05% | 686.6974 | 503.7064 | 182.991 | 256.5947 | 51591.8686 | 1781.4408 | 532.7807 | 168.4767 | 37.75% | 687.5689 | 503.5834 | 183.9856 | 257.2159 | 43334.8854 | 1508.0984 | 474.5384 | 327.2727 | 165.1334 | 50.46% | 61368.7016 | 1377.5754 | 460.3219 | 223.4897 | 68.29% | 80567.4979 | 725.7484 | 419.1588 | 190.4132 | 115.7393 | 60.78% | 37992.6933 | 655.4164 | 405.4832 | 123.9518 | 65.1% | 39361.0482 | 150953.2635 | 163263.4316 | 12310.1681 | 69584.6686 | 67690.3016 | 54112.4924 | 191387.4626 | 59150.6551 | 85625.3719 | 54312.667 | 199088.6939 | 7701.2313 | [36 empty] | 1985-04-01 | 30 | 4 | 1985 | -53049.5216 | -37853.691 | -24943.7086 | -5935.2612 | 7701.2313 | -53.0495 | -37.8537 | -24.9437 | -5.9353 | 7.7012
1985-05-01 | 31 | 5 | 1985 | D | 37.9% | 100% | -2224.6987 | -1291.3967 | -1564.9021 | -5080.9975 | 220.9164 | 3592.8601 | 12722.4 | 12722.4 | 163.3843 | 2657.1908 | 12722.4 | 0 | 206.4349 | 3357.3416 | 3124.8 | 3124.8 | 261.6735 | 4255.7114 | 3124.8 | 0 | 116.8479 | 1900.3483 | 159.7251 | 2597.6795 | 6696 | 5167.4458 | 7063.6356 | 1896.1899 | 7432.56 | 7432.56 | 7432.56 | 0 | 1896.1899 | 28447.2058 | 30343.3956 | 1447.7438 | 498.4865 | 461.157 | 226.1366 | 49.04% | 686.1372 | 503.834 | 182.3032 | 256.1652 | 57928.3122 | 1711.3477 | 526.0533 | 168.6045 | 36.56% | 687.277 | 503.6047 | 183.6722 | 257.0202 | 43334.7569 | 1557.0015 | 479.6124 | 338.1818 | 206.4349 | 61.04% | 82793.2894 | 1371.2398 | 459.6049 | 261.6735 | 77.38% | 100569.4499 | 774.3987 | 427.9845 | 196.7603 | 120.0199 | 61% | 42953.919 | 661.1895 | 406.6508 | 162.8971 | 82.79% | 55393.2163 | 183675.5205 | 199297.423 | 15621.9025 | 76520.8722 | 89325.6094 | 59683.1247 | 225529.6063 | 59702.6182 | 105810.3732 | 72453.7098 | 237966.7011 | 12437.0949 | [36 empty] | 1985-05-01 | 31 | 5 | 1985 | -37661.3827 | -23411.1472 | -12300.9168 | 232.7685 | 12437.0949 | -37.6614 | -23.4111 | -12.3009 | 0.23277 | 12.4371
1985-06-01 | 30 | 6 | 1985 | D | 37.59% | 100% | -2135.3119 | -1239.5093 | -1502.0255 | -4876.8468 | 110.033 | 1849.1659 | 12312 | 12312 | 111.2348 | 1869.363 | 12312 | 0 | 149.8493 | 2518.3015 | 3024 | 3024 | 143.5546 | 2412.5151 | 3024 | 0 | 109.8501 | 1846.0914 | 103.8341 | 1744.9899 | 6480 | 4857.9774 | 4591.9294 | -266.048 | 7192.8 | 7192.8 | 2210.929 | -4981.871 | -5247.919 | 27386.7774 | 22138.8584 | 1382.0276 | 490.9626 | 446.281 | 111.1419 | 24.9% | 685.8427 | 503.3771 | 182.4655 | 256.2666 | 28481.9618 | 1644.4296 | 519.4117 | 112.3438 | 25.17% | 686.9939 | 503.3813 | 183.6126 | 256.983 | 28870.43 | 1487.0734 | 472.3165 | 327.2727 | 149.8493 | 45.79% | 55427.94 | 1307.6065 | 452.2529 | 143.5546 | 43.86% | 50843.9483 | 713.9949 | 416.9528 | 190.4132 | 112.2061 | 58.93% | 36639.0305 | 606.8016 | 395.2952 | 106.1901 | 55.77% | 32873.5365 | 120548.9323 | 112587.9148 | -7961.0175 | 46474.7618 | 61749.54 | 52685.8079 | 160910.1097 | 44727.9181 | 55926.0389 | 42170.3694 | 142824.3264 | -18085.7833 | [36 empty] | 1985-06-01 | 30 | 6 | 1985 | -95.2911 | -2223.8658 | -6656.7988 | -10093.4233 | -18085.7833 | -0.095291 | -2.2239 | -6.6568 | -10.0934 | -18.0858
1985-07-01 | 31 | 7 | 1985 | D | 38.11% | 100% | -2237.2947 | -1298.7085 | -1573.7625 | -5109.7657 | 125.0043 | 2032.9996 | 12722.4 | 12722.4 | 121.2371 | 1971.7327 | 12722.4 | 0 | 180.891 | 2941.9104 | 3124.8 | 3124.8 | 102.4785 | 1666.6536 | 3124.8 | 0 | 117.2947 | 1907.6153 | 89.2438 | 1451.412 | 6696 | 5187.2062 | 3946.6937 | -1240.5125 | 7432.56 | 7432.56 | 1900.2599 | -5532.3001 | -6772.8126 | 28466.9662 | 21694.1536 | 1298.6559 | 480.9736 | 461.157 | 126.259 | 27.38% | 685.463 | 503.4452 | 182.0178 | 255.9869 | 32320.6525 | 1564.8251 | 511.2095 | 122.4918 | 26.56% | 686.6517 | 503.4314 | 183.2203 | 256.7379 | 31448.3019 | 1320.2004 | 453.7303 | 338.1818 | 180.891 | 53.49% | 68633.5417 | 1219.1461 | 441.5426 | 102.4785 | 30.3% | 37837.9128 | 604.5255 | 394.8017 | 196.7603 | 118.5457 | 60.25% | 39136.905 | 525.383 | 376.5939 | 90.4948 | 45.99% | 28498.2841 | 140091.0991 | 97784.4989 | -42306.6003 | 50913.2125 | 75165.8617 | 55885.8712 | 181964.9453 | 47803.5671 | 43071.5244 | 36900.6753 | 127775.7668 | -54189.1785 | [36 empty] | 1985-07-01 | 31 | 7 | 1985 | 2953.5143 | -9058.3801 | -28672.1316 | -41799.0587 | -54189.1785 | 2.9535 | -9.0584 | -28.6721 | -41.7991 | -54.1892
1985-08-01 | 31 | 8 | 1985 | D | 37.92% | 100% | -2225.9661 | -1292.1324 | -1565.7936 | -5083.8921 | 109.7691 | 1785.2225 | 12722.4 | 12722.4 | 104.3744 | 1697.4871 | 12736.2543 | 13.8543 | 156.1832 | 2540.0764 | 3124.8 | 3124.8 | 88.8194 | 1444.5085 | 3124.8 | 0 | 95.3258 | 1550.3261 | 72.8565 | 1184.8975 | 6696 | 4215.6621 | 3221.985 | -993.6771 | 7432.56 | 2029.7632 | 1551.3261 | -478.4371 | -1472.1142 | 22092.6253 | 20634.3655 | 1229.6917 | 472.2962 | 461.157 | 110.9383 | 24.06% | 685.1442 | 503.3893 | 181.7548 | 255.8227 | 28380.5421 | 1501.2556 | 504.4045 | 105.5437 | 22.89% | 686.374 | 503.3699 | 183.0041 | 256.6029 | 27082.8213 | 1184.6417 | 437.1964 | 338.1818 | 156.1832 | 46.18% | 57099.5391 | 1150.9511 | 432.8541 | 88.8194 | 26.26% | 32149.2539 | 507.6088 | 372.192 | 196.7603 | 98.1388 | 49.88% | 30544.2554 | 450.9357 | 357.2398 | 75.6695 | 38.46% | 22604.8916 | 116024.3366 | 81836.9669 | -34187.3697 | 46973.1021 | 63631.8591 | 40918.8807 | 151523.8419 | 43463.2695 | 37389.4415 | 29941.6092 | 110794.3202 | -40729.5217 | [36 empty] | 1985-08-01 | 31 | 8 | 1985 | 2851.7796 | -7109.1554 | -19177.1603 | -30221.1298 | -40729.5217 | 2.8518 | -7.1092 | -19.1772 | -30.2211 | -40.7295
1985-09-01 | 30 | 9 | 1985 | D | 37.89% | 100% | -2152.3379 | -1249.3926 | -1514.002 | -4915.7325 | 69.7776 | 1172.6505 | 12312 | 8514.5832 | 72.3364 | 1215.6536 | 8826.8274 | 312.2442 | 91.4553 | 1536.9579 | 3024 | 3024 | 50.5725 | 849.8986 | 2070.8358 | -953.1642 | 43.5084 | 731.1833 | 30.2658 | 508.633 | 6480 | 1924.104 | 1338.4644 | -585.6396 | 7192.8 | 926.4204 | 644.4458 | -281.9746 | -867.6142 | 14389.1076 | 12880.5734 | 1205.5217 | 469.1584 | 446.281 | 67.0077 | 15.01% | 685.0314 | 503.2266 | 181.8048 | 255.8539 | 17144.1864 | 1474.5267 | 501.471 | 69.5666 | 15.59% | 686.2561 | 503.2352 | 183.0209 | 256.6134 | 17851.7191 | 1120.6208 | 428.8573 | 327.2727 | 91.4553 | 27.94% | 30715.8618 | 1127.813 | 429.8128 | 50.5725 | 15.45% | 17022.9339 | 467.1391 | 361.6679 | 190.4132 | 43.9414 | 23.08% | 12445.8609 | 423.7087 | 349.4907 | 30.6988 | 16.12% | 8402.2819 | 60305.9091 | 43276.9349 | -17028.9742 | 31339.5696 | 37037.4618 | 19292.3853 | 87669.4167 | 30207.0085 | 21141.9771 | 12867.1901 | 64216.1758 | -23453.2409 | [36 empty] | 1985-09-01 | 30 | 9 | 1985 | 2678.1804 | -2874.6968 | -9707.0116 | -16707.9263 | -23453.2409 | 2.6782 | -2.8747 | -9.707 | -16.7079 | -23.4532
1985-10-01 | 31 | 10 | 1986 | W | 39.45% | 100% | -2315.5352 | -1344.1256 | -1628.7985 | -5288.4592 | 75.6863 | 1230.9196 | 12722.4 | 9235.5955 | 90.0166 | 1463.9804 | 10984.2525 | 1748.6569 | 48.4106 | 787.3237 | 3124.8 | 1982.3134 | 35.1189 | 571.1535 | 1438.0428 | -544.2706 | 29.1844 | 474.639 | 23.8396 | 387.7135 | 6696 | 1290.6431 | 1054.2743 | -236.3688 | 7432.56 | 621.4207 | 507.6135 | -113.8072 | -350.176 | 13129.9727 | 13984.1831 | 1176.3309 | 465.2978 | 461.157 | 69.5613 | 15.08% | 684.8946 | 503.2429 | 181.6517 | 255.7582 | 17790.8812 | 1431.0056 | 496.5977 | 83.8917 | 18.19% | 686.0626 | 503.2929 | 182.7697 | 256.4565 | 21514.5671 | 1093.7749 | 425.247 | 338.1818 | 48.4106 | 14.31% | 17214.8723 | 1114.2589 | 428.008 | 35.1189 | 10.38% | 12569.3842 | 444.7057 | 355.5019 | 196.7603 | 29.5374 | 15.01% | 8780.839 | 406.6201 | 344.4119 | 24.1926 | 12.3% | 6967.5788 | 43786.5925 | 41051.5301 | -2735.0624 | 32896.6367 | 22604.7057 | 14822.1028 | 70323.4453 | 36053.4444 | 16070.8215 | 11029.8681 | 63154.134 | -7169.3113 | [36 empty] | 1985-10-01 | 31 | 10 | 1986 | 8037.2758 | 4703.1492 | 623.5553 | -3295.3518 | -7169.3113 | 8.0373 | 4.7031 | 0.62356 | -3.2954 | -7.1693
1985-11-01 | 30 | 11 | 1986 | W | 33.43% | 100% | -1899.1005 | -1102.3929 | -1335.8691 | -4337.3625 | 22.2189 | 373.4003 | 12312 | 2711.2491 | 25.709 | 432.0539 | 3137.1316 | 425.8825 | 13.3385 | 224.1605 | 3024 | 546.1822 | 12.7825 | 214.8175 | 523.4175 | -22.7647 | 16.8561 | 283.2764 | 16.9327 | 284.5641 | 6480 | 745.4399 | 748.8284 | 3.3886 | 7192.8 | 358.9155 | 360.547 | 1.6315 | 5.0201 | 4361.7867 | 4769.9246 | 1186.7947 | 466.6908 | 446.281 | 21.4388 | 4.804% | 684.9437 | 503.0783 | 181.8654 | 255.8917 | 5486.022 | 1437.9793 | 497.3869 | 24.929 | 5.586% | 686.0937 | 503.0894 | 183.0043 | 256.603 | 6396.8504 | 1115.2761 | 428.1441 | 327.2727 | 13.3385 | 4.076% | 4472.3612 | 1136.3161 | 430.9362 | 12.7825 | 3.906% | 4313.9058 | 442.0939 | 354.7672 | 190.4132 | 17.8471 | 9.373% | 4958.522 | 403.9317 | 343.5968 | 17.9237 | 9.413% | 4823.0131 | 14916.9052 | 15533.7693 | 616.8641 | 13878.0711 | 8316.1434 | 10058.8774 | 32253.0919 | 13315.6815 | 7032.5304 | 8592.5195 | 28940.7314 | -3312.3605 | [36 empty] | 1985-11-01 | 30 | 11 | 1986 | 2677.8867 | 1640.466 | 375.8595 | -1491.7671 | -3312.3605 | 2.6779 | 1.6405 | 0.37586 | -1.4918 | -3.3124
1985-12-01 | 31 | 12 | 1986 | W | 37.66% | 100% | -2210.6419 | -1283.237 | -1555.0143 | -5048.8931 | 22.9181 | 372.7271 | 12722.4 | 2796.5736 | 22.5341 | 366.4822 | 2749.7175 | -46.8561 | 16.0586 | 261.1682 | 3124.8 | 657.5658 | 14.474 | 235.3969 | 592.6792 | -64.8866 | 17.7217 | 288.2151 | 17.4099 | 283.1452 | 6696 | 783.7172 | 769.9312 | -13.7861 | 7432.56 | 377.3453 | 370.7076 | -6.6377 | -20.4238 | 4615.202 | 4483.0354 | 1203.1665 | 468.8499 | 461.157 | 21.8339 | 4.735% | 685.0204 | 503.0818 | 181.9385 | 255.9374 | 5588.1171 | 1454.7351 | 499.27 | 21.4499 | 4.651% | 686.1683 | 503.0806 | 183.0877 | 256.6551 | 5505.235 | 1190.0372 | 437.8827 | 338.1818 | 16.0586 | 4.749% | 5880.134 | 1212.6619 | 440.7334 | 14.474 | 4.28% | 5334.4042 | 456.4658 | 358.7658 | 196.7603 | 19.0297 | 9.671% | 5709.0468 | 418.6153 | 347.9951 | 18.7179 | 9.513% | 5446.9363 | 17177.2979 | 16286.5754 | -890.7224 | 14254.8507 | 9945.2199 | 10999.3094 | 35199.3799 | 11914.4705 | 8051.3664 | 9161.7608 | 29127.5977 | -6071.7821 | [36 empty] | 1985-12-01 | 31 | 12 | 1986 | 156.8316 | -1053.5921 | -2565.5022 | -4324.6844 | -6071.7821 | 0.15683 | -1.0536 | -2.5655 | -4.3247 | -6.0718
1986-01-01 | 31 | 1 | 1986 | W | 42.62% | 100% | -2501.7467 | -1452.218 | -1759.7838 | -5713.7485 | 21.3377 | 347.0248 | 12722.4 | 2603.7291 | 20.7875 | 338.0767 | 2536.5908 | -67.1383 | 28.0328 | 455.9092 | 3124.8 | 1147.8822 | 20.7472 | 337.4209 | 849.5539 | -298.3284 | 17.2217 | 280.0833 | 17.0551 | 277.3751 | 6696 | 761.6053 | 754.2412 | -7.3642 | 7432.56 | 366.6989 | 363.1531 | -3.5457 | -10.9099 | 4879.9156 | 4503.539 | 1282.2399 | 478.9437 | 461.157 | 18.8857 | 4.095% | 685.3875 | 503.0722 | 182.3154 | 256.1728 | 4837.9959 | 1534.3587 | 507.9776 | 18.3355 | 3.976% | 686.5191 | 503.0704 | 183.4487 | 256.8806 | 4710.0277 | 1255.7831 | 446.0513 | 338.1818 | 28.0328 | 8.289% | 10456.1637 | 1285.6934 | 449.6549 | 20.7472 | 6.135% | 7801.1845 | 483.0152 | 365.8839 | 196.7603 | 17.8437 | 9.069% | 5459.4483 | 445.3312 | 355.6773 | 17.6771 | 8.984% | 5257.6245 | 20753.6079 | 17768.8366 | -2984.7713 | 13311.885 | 15011.5659 | 10716.9525 | 39040.4034 | 10615.0318 | 10606.0403 | 8744.4349 | 29965.507 | -9074.8964 | [36 empty] | 1986-01-01 | 31 | 1 | 1986 | -1187.5222 | -2899.2325 | -5040.1595 | -7028.7741 | -9074.8964 | -1.1875 | -2.8992 | -5.0402 | -7.0288 | -9.0749
1986-02-01 | 28 | 2 | 1986 | W | 47.82% | 100% | -2535.3917 | -1471.7483 | -1783.4504 | -5790.5904 | 37.3713 | 672.9053 | 11491.2 | 4560.2169 | 141.7611 | 2552.5435 | 11491.2 | 6930.9831 | 112.8858 | 2032.6161 | 2822.4 | 2822.4 | 175.4067 | 3158.3646 | 2822.4 | 0 | 170.5002 | 3070.0188 | 132.8162 | 2391.4823 | 6048 | 6048 | 5873.6253 | -174.3747 | 6713.28 | 6713.28 | 6713.28 | 0 | -174.3747 | 20143.8969 | 26900.5053 | 1754.6942 | 530.2403 | 416.5289 | 0 | 0% | 687.4581 | 503.0108 | 184.4472 | 257.5042 | 0 | 1902.4233 | 543.8877 | 104.3898 | 25.06% | 688.0623 | 503.3296 | 184.7327 | 257.6825 | 26899.4325 | 1690 | 492.7958 | 305.4545 | 112.8858 | 36.96% | 37950.7702 | 1657.3894 | 489.6421 | 175.4067 | 57.42% | 58592.124 | 674.6 | 409.3304 | 177.719 | 167.9202 | 94.49% | 46891.1969 | 674.6 | 409.3304 | 130.2362 | 73.28% | 36368.0551 | 84841.9671 | 121859.6116 | 37017.6445 | 9862.2969 | 43850.9302 | 63382.0769 | 117095.304 | 41157.3208 | 63020.5357 | 50901.1101 | 155078.9666 | 37983.6625 | [36 empty] | 1986-02-01 | 28 | 2 | 1986 | 89653.7643 | 66738.3666 | 52933.2277 | 45465.8704 | 37983.6625 | 89.6538 | 66.7384 | 52.9332 | 45.4659 | 37.9837
1986-03-01 | 31 | 3 | 1986 | W | 46.34% | 100% | -2720.4991 | -1579.1997 | -1913.6591 | -6213.3579 | 110.6571 | 1799.665 | 12722.4 | 12722.4 | 257.4266 | 4186.643 | 12722.4 | 0 | 480.2154 | 7809.9541 | 3124.8 | 3124.8 | 447.6048 | 7279.5949 | 3124.8 | 0 | 240.7019 | 3914.641 | 240.7019 | 3914.6413 | 6696 | 6696 | 6696 | 0 | 7432.56 | 7432.56 | 7432.56 | 0 | 0 | 29975.76 | 29975.76 | 2029.0406 | 554.8953 | 461.157 | 95.9356 | 20.8% | 688.5648 | 503.3355 | 185.2293 | 257.9927 | 24750.6829 | 2030 | 554.9765 | 242.7052 | 52.63% | 688.5686 | 503.9029 | 184.6657 | 257.6407 | 62530.7195 | 1690 | 492.7958 | 338.1818 | 338.1818 | 100% | 139360.2485 | 1690 | 492.7958 | 338.1818 | 100% | 139360.2485 | 735 | 420.8744 | 196.7603 | 196.7603 | 100% | 69248.717 | 735 | 420.8744 | 196.7603 | 100% | 69248.717 | 233359.6485 | 271139.685 | 37780.0366 | 43343.2429 | 145892.5685 | 87506.477 | 276742.2885 | 78402.7804 | 144313.3688 | 85592.818 | 308308.9671 | 31566.6787 | [36 empty] | 1986-03-01 | 31 | 3 | 1986 | 52919.7894 | 43606.1397 | 18102.4078 | 22486.5721 | 31566.6787 | 52.9198 | 43.6061 | 18.1024 | 22.4866 | 31.5667
1986-04-01 | 30 | 4 | 1986 | W | 46.21% | 100% | -2624.8177 | -1523.6584 | -1846.3546 | -5994.8307 | 167.5825 | 2816.3167 | 12312 | 12312 | 172.9425 | 2906.3953 | 12312 | 0 | 224.9169 | 3779.8535 | 3024 | 3024 | 234.6797 | 3943.9221 | 3024 | 0 | 96.6092 | 1623.5716 | 150.3749 | 2527.1339 | 6480 | 4272.4181 | 6650.1362 | 2377.7181 | 7192.8 | 2057.0902 | 7192.8 | 5135.7098 | 7513.428 | 21665.5082 | 29178.9362 | 2037.0983 | 555.5761 | 446.281 | 169.5269 | 37.99% | 688.5963 | 503.5873 | 185.0091 | 257.8551 | 43713.3773 | 2032.6977 | 555.2046 | 174.8869 | 39.19% | 688.5791 | 503.6072 | 184.9719 | 257.8319 | 45091.435 | 1713 | 494.991 | 327.2727 | 224.9169 | 68.72% | 87188.6978 | 1703.2372 | 494.0621 | 234.6797 | 71.71% | 90802.4952 | 845 | 440.0025 | 190.4132 | 84.4222 | 44.34% | 29090.6036 | 791.2343 | 430.9309 | 138.1879 | 72.57% | 46635.6948 | 159992.6787 | 182529.625 | 22536.9462 | 61706.1773 | 93510.2978 | 39416.1119 | 194632.587 | 60459.4174 | 95600.4368 | 62628.2764 | 218688.1305 | 24055.5435 | [36 empty] | 1986-04-01 | 30 | 4 | 1986 | -22319.204 | -8318.6433 | 883.4634 | 10042.8695 | 24055.5435 | -22.3192 | -8.3186 | 0.88346 | 10.0429 | 24.0555
1986-05-01 | 31 | 5 | 1986 | W | 46.01% | 100% | -2700.9291 | -1567.8397 | -1899.8931 | -6168.662 | 201.149 | 3271.3748 | 12722.4 | 12722.4 | 209.3355 | 3404.5154 | 12722.4 | 0 | 320.3631 | 5210.2061 | 3124.8 | 3124.8 | 264.3862 | 4299.8298 | 3124.8 | 0 | 190.5605 | 3099.1694 | 169.5004 | 2756.6591 | 6696 | 6696 | 6696 | 0 | 7432.56 | 7432.56 | 7432.56 | 0 | 0 | 29975.76 | 29975.76 | 2058.2896 | 557.356 | 461.157 | 205.3511 | 44.53% | 688.6789 | 503.7494 | 184.9295 | 257.8054 | 52940.6342 | 2045.7026 | 556.3007 | 213.5376 | 46.3% | 688.6299 | 503.7825 | 184.8474 | 257.7542 | 55040.2103 | 1888.3 | 510.9919 | 338.1818 | 320.3631 | 94.73% | 136892.0236 | 1934.514 | 515.0118 | 264.3862 | 78.18% | 113861.7061 | 970 | 459.3625 | 196.7603 | 183.2135 | 93.12% | 70377.6336 | 937.2945 | 454.5081 | 162.1534 | 82.41% | 61629.5812 | 260210.2915 | 230531.4976 | -29678.7939 | 71533.1942 | 143424.3436 | 88635.3936 | 303592.9315 | 70931.8411 | 118826.1864 | 77987.4481 | 267745.4756 | -35847.4559 | [36 empty] | 1986-05-01 | 31 | 5 | 1986 | -60479.1472 | -43606.6163 | -21352.4904 | -25019.1208 | -35847.4559 | -60.4791 | -43.6066 | -21.3525 | -25.0191 | -35.8475
1986-06-01 | 30 | 6 | 1986 | W | 45.99% | 100% | -2612.5671 | -1516.5472 | -1837.7373 | -5966.8516 | 176.1408 | 2960.1436 | 12312 | 12312 | 200.4582 | 3368.812 | 12312 | 0 | 351.4492 | 5906.2988 | 3024 | 3024 | 369.0632 | 6202.3113 | 3024 | 0 | 180.9335 | 3040.6873 | 167.6401 | 2817.2853 | 6480 | 6480 | 6480 | 0 | 7192.8 | 7192.8 | 7192.8 | 0 | 0 | 29008.8 | 29008.8 | 2079.6113 | 559.1314 | 446.281 | 176.9437 | 39.65% | 688.7617 | 503.6149 | 185.1468 | 257.9411 | 45641.0693 | 2042.7068 | 556.0487 | 201.2612 | 45.1% | 688.6182 | 503.7071 | 184.9111 | 257.7939 | 51883.9148 | 2001.4 | 520.6963 | 327.2727 | 327.2727 | 100% | 133455.0706 | 2030 | 523.0807 | 327.2727 | 100% | 134066.2076 | 1024 | 467.0865 | 190.4132 | 179.4205 | 94.23% | 65631.1529 | 1004.5878 | 464.3499 | 166.1271 | 87.25% | 60412.4722 | 244727.2927 | 246362.5946 | 1635.3019 | 63633.8693 | 139776.6706 | 83299.9529 | 286710.4927 | 67264.1477 | 138871.2604 | 76243.5349 | 282378.943 | -4331.5497 | [36 empty] | 1986-06-01 | 30 | 6 | 1986 | -8562.24 | -6116.5559 | -9613.3223 | -5253.1878 | -4331.5497 | -8.5622 | -6.1166 | -9.6133 | -5.2532 | -4.3315
1986-07-01 | 31 | 7 | 1986 | W | 46.38% | 100% | -2722.5564 | -1580.394 | -1915.1062 | -6218.0566 | 144.9288 | 2357.041 | 12722.4 | 12722.4 | 110.8639 | 1803.0279 | 12722.4 | 0 | 198.4214 | 3227.0149 | 3124.8 | 3124.8 | 110.199 | 1792.2156 | 3124.8 | 0 | 165.141 | 2685.7617 | 115.2813 | 1874.8711 | 6696 | 7303.1496 | 5098.1681 | -2204.9816 | 7432.56 | 7432.56 | 7432.56 | 0 | -2204.9816 | 30582.9096 | 28377.9281 | 1985.7933 | 551.2019 | 461.157 | 146.3778 | 31.74% | 688.3947 | 503.5201 | 184.8747 | 257.7712 | 37731.9836 | 1982.9539 | 550.9571 | 112.3129 | 24.35% | 688.3835 | 503.3943 | 184.9892 | 257.8427 | 28959.06 | 1910 | 512.8891 | 338.1818 | 198.4214 | 58.67% | 85100.8102 | 2026.8223 | 522.8171 | 110.199 | 32.59% | 48178.0579 | 910 | 450.3473 | 196.7603 | 164.499 | 83.6% | 61948.7615 | 940.4475 | 454.9822 | 114.6393 | 58.26% | 43616.3872 | 184781.5553 | 120753.505 | -64028.0503 | 56324.5436 | 91633.1302 | 80813.6712 | 228771.3449 | 44829.0636 | 53129.9839 | 58361.2091 | 156320.2566 | -72451.0884 | [36 empty] | 1986-07-01 | 31 | 7 | 1986 | -17088.5354 | -28281.7118 | -43957.0057 | -58210.9546 | -72451.0884 | -17.0885 | -28.2817 | -43.957 | -58.211 | -72.4511
1986-08-01 | 31 | 8 | 1986 | W | 46.08% | 100% | -2705.0594 | -1570.2373 | -1902.7985 | -6178.0952 | 131.6037 | 2140.3289 | 12722.4 | 12722.4 | 102.9111 | 1673.6886 | 12557.6941 | -164.7059 | 166.9437 | 2715.0791 | 3124.8 | 3124.8 | 91.1483 | 1482.3854 | 3124.8 | 0 | 153.4936 | 2496.334 | 112.6135 | 1831.4834 | 6696 | 6788.056 | 4980.1877 | -1807.8683 | 7432.56 | 7432.56 | 7432.56 | 0 | -1807.8683 | 30067.816 | 28095.2418 | 1898.536 | 543.5401 | 461.157 | 132.973 | 28.83% | 688.0467 | 503.47 | 184.5766 | 257.585 | 34251.8492 | 1924.3892 | 545.8404 | 104.2804 | 22.61% | 688.1505 | 503.3653 | 184.7852 | 257.7153 | 26874.649 | 1761.524 | 499.5463 | 338.1818 | 166.9437 | 49.37% | 69737.6701 | 1954.1417 | 516.696 | 91.1483 | 26.95% | 39382.6952 | 770 | 427.2058 | 196.7603 | 152.4106 | 77.46% | 54447.0056 | 841.3275 | 439.3985 | 111.5305 | 56.68% | 40980.1876 | 158436.5248 | 107237.5318 | -51198.993 | 52844.4092 | 76269.9901 | 72796.8216 | 201911.2209 | 42597.4437 | 44344.7779 | 55619.3369 | 142561.5584 | -59349.6624 | [36 empty] | 1986-08-01 | 31 | 8 | 1986 | -12949.3691 | -22419.2228 | -35240.0296 | -47202.2253 | -59349.6624 | -12.9494 | -22.4192 | -35.24 | -47.2022 | -59.3497
1986-09-01 | 30 | 9 | 1986 | W | 45.79% | 100% | -2601.3956 | -1510.0623 | -1829.879 | -5941.3369 | 85.7444 | 1440.9824 | 12312 | 10462.9338 | 76.3032 | 1282.3177 | 9310.8733 | -1152.0605 | 99.9726 | 1680.0953 | 3024 | 3024 | 212.8821 | 3577.6019 | 3024 | 0 | 74.4256 | 1250.7642 | 56.6753 | 952.4598 | 6480 | 3291.3778 | 2506.3916 | -784.9862 | 7192.8 | 1584.7375 | 1206.7811 | -377.9563 | -1162.9425 | 18363.0491 | 16048.046 | 1868.0925 | 540.7975 | 446.281 | 82.9113 | 18.58% | 687.9236 | 503.28 | 184.6436 | 257.6269 | 21360.1814 | 1903.3868 | 543.9737 | 73.4701 | 16.46% | 688.0662 | 503.2482 | 184.818 | 257.7358 | 18935.8734 | 1693.2917 | 493.1114 | 327.2727 | 99.9726 | 30.55% | 38607.0757 | 1773 | 500.6089 | 212.8821 | 65.05% | 83460.0236 | 700 | 414.2861 | 190.4132 | 74.7646 | 39.26% | 24257.0159 | 789.0779 | 430.5564 | 57.0143 | 29.94% | 19224.4797 | 84224.273 | 121620.3768 | 37396.1039 | 37503.9153 | 44928.6757 | 33129.1311 | 115561.7221 | 31326.1512 | 88271.5613 | 25103.7735 | 144701.486 | 29139.764 | [36 empty] | 1986-09-01 | 30 | 9 | 1986 | -2030.1985 | 6186.1134 | 15211.566 | 21533.3958 | 29139.764 | -2.0302 | 6.1861 | 15.2116 | 21.5334 | 29.1398
1986-10-01 | 31 | 10 | 1987 | C | 46.77% | 100% | -2745.2734 | -1593.5808 | -1931.0859 | -6269.9401 | 88.481 | 1439.0061 | 12722.4 | 10796.8699 | 100.4757 | 1634.08 | 12260.5105 | 1463.6405 | 74.7782 | 1216.151 | 3124.8 | 3062.0091 | 97.5187 | 1585.9898 | 3124.8 | 62.7909 | 42.7788 | 695.7309 | 119.3703 | 1941.3714 | 6696 | 1891.8384 | 5278.9962 | 3387.1578 | 7432.56 | 910.8852 | 7432.56 | 6521.6748 | 9908.8326 | 16661.6026 | 28096.8666 | 1820.6969 | 536.4522 | 461.157 | 82.3807 | 17.86% | 687.7305 | 503.2876 | 184.4429 | 257.5015 | 21213.1599 | 1843.9965 | 538.6 | 94.3753 | 20.46% | 687.8257 | 503.3299 | 184.4958 | 257.5345 | 24304.9103 | 1633.0323 | 487.2541 | 338.1818 | 74.7782 | 22.11% | 30468.5801 | 1690 | 492.7958 | 97.5187 | 28.84% | 40186.1703 | 662.1136 | 406.8369 | 196.7603 | 43.3578 | 22.04% | 14750.593 | 674.6 | 409.3304 | 119.9493 | 60.96% | 41057.573 | 66432.333 | 105548.6535 | 39116.3206 | 37880.1898 | 36938.1091 | 21682.5166 | 96500.8155 | 39690.3073 | 45124.9095 | 55967.2432 | 140782.4601 | 44281.6445 | [36 empty] | 1986-10-01 | 31 | 10 | 1987 | 23326.2536 | 24549.3606 | 34552.9087 | 35542.1217 | 44281.6445 | 23.3263 | 24.5494 | 34.5529 | 35.5421 | 44.2816
1986-11-01 | 30 | 11 | 1987 | C | 40.28% | 100% | -2288.3328 | -1328.3352 | -1609.6638 | -5226.3318 | 42.5322 | 714.778 | 12312 | 5189.9831 | 33.351 | 560.4816 | 4069.6419 | -1120.3413 | 29.0857 | 488.8011 | 3024 | 1190.9972 | 21.3277 | 358.4237 | 873.3237 | -317.6735 | 18.0693 | 303.6651 | 16.7475 | 281.4515 | 6480 | 799.0928 | 740.6377 | -58.4551 | 7192.8 | 384.7484 | 356.6033 | -28.145 | -86.6001 | 7564.8215 | 6040.2066 | 1815.084 | 535.9313 | 446.281 | 42.5824 | 9.542% | 687.7075 | 503.1462 | 184.5612 | 257.5754 | 10968.1764 | 1847.565 | 538.9269 | 33.4011 | 7.484% | 687.8402 | 503.1165 | 184.7237 | 257.6769 | 8606.6967 | 1611.8306 | 485.1522 | 327.2727 | 29.0857 | 8.887% | 11050.9119 | 1676.5563 | 491.5016 | 21.3277 | 6.517% | 8209.3651 | 644.4606 | 403.2437 | 190.4132 | 20.5113 | 10.77% | 6477.4225 | 658.2688 | 406.0612 | 19.1895 | 10.08% | 6102.341 | 28496.5108 | 22918.4027 | -5578.1081 | 21838.9595 | 15539.5091 | 11657.2636 | 49035.7322 | 16068.8057 | 11051.9536 | 9585.9182 | 36706.6775 | -12329.0547 | [36 empty] | 1986-11-01 | 30 | 11 | 1987 | -5706.6734 | -7333.2592 | -8836.8497 | -10588.041 | -12329.0547 | -5.7067 | -7.3333 | -8.8368 | -10.588 | -12.3291
1986-12-01 | 31 | 12 | 1987 | C | 44.14% | 100% | -2590.9642 | -1504.0071 | -1822.5414 | -5917.5128 | 30.847 | 501.6782 | 12722.4 | 3764.0942 | 30.8139 | 501.1392 | 3760.0502 | -4.044 | 29.3641 | 477.5609 | 3124.8 | 1202.3966 | 23.1791 | 376.9722 | 949.1357 | -253.2609 | 17.7217 | 288.2151 | 17.2372 | 280.3359 | 6696 | 783.7172 | 762.292 | -21.4252 | 7432.56 | 377.3453 | 367.0295 | -10.3158 | -31.741 | 6127.5534 | 5838.5074 | 1822.3722 | 536.6074 | 461.157 | 30.5745 | 6.63% | 687.7373 | 503.1107 | 184.6266 | 257.6162 | 7876.4869 | 1854.8864 | 539.5961 | 30.5414 | 6.623% | 687.87 | 503.1106 | 184.7594 | 257.6992 | 7870.4823 | 1593.8368 | 483.351 | 338.1818 | 29.3641 | 8.683% | 11868.6294 | 1664.7475 | 490.358 | 23.1791 | 6.854% | 9504.5551 | 630.1046 | 400.2606 | 196.7603 | 18.5167 | 9.411% | 6197.6494 | 644.3973 | 403.2307 | 18.0322 | 9.165% | 6080.2789 | 25942.7657 | 23455.3163 | -2487.4493 | 17510.7411 | 16478.546 | 11487.912 | 45477.1991 | 14909.7283 | 12357.2037 | 9516.2591 | 36783.191 | -8694.0081 | [36 empty] | 1986-12-01 | 31 | 12 | 1987 | -1916.479 | -3562.8331 | -5208.7133 | -6936.5523 | -8694.0081 | -1.9165 | -3.5628 | -5.2087 | -6.9366 | -8.694
1987-01-01 | 31 | 1 | 1987 | C | 48.37% | 100% | -2839.4349 | -1648.2398 | -1997.3211 | -6484.9958 | 28.8706 | 469.5355 | 12722.4 | 3522.9271 | 28.748 | 467.541 | 3507.9625 | -14.9646 | 37.256 | 605.9114 | 3124.8 | 1525.5557 | 28.8333 | 468.9283 | 1180.6615 | -344.8942 | 17.2217 | 280.0833 | 16.9582 | 275.7989 | 6696 | 761.6053 | 749.9552 | -11.6501 | 7432.56 | 366.6989 | 361.0895 | -5.6093 | -17.2595 | 6176.7871 | 5799.6688 | 1814.6694 | 535.8928 | 461.157 | 28.4049 | 6.159% | 687.7058 | 503.1035 | 184.6022 | 257.601 | 7317.139 | 1847.3062 | 538.9032 | 28.2823 | 6.133% | 687.8392 | 503.1031 | 184.736 | 257.6846 | 7287.9116 | 1563.6401 | 480.2914 | 338.1818 | 37.256 | 11.02% | 14963.1521 | 1642.9735 | 488.2322 | 28.8333 | 8.526% | 11771.7773 | 619.5848 | 398.0384 | 196.7603 | 17.8427 | 9.068% | 5938.9002 | 634.1409 | 401.105 | 17.5792 | 8.934% | 5896.2959 | 28219.1913 | 24955.9848 | -3263.2065 | 16710.2261 | 19896.2278 | 11196.4044 | 47802.8583 | 13826.5992 | 14711.7191 | 9139.2195 | 37677.5378 | -10125.3205 | [36 empty] | 1987-01-01 | 31 | 1 | 1987 | -1479.8734 | -3597.2216 | -5801.6367 | -7913.5346 | -10125.3205 | -1.4799 | -3.5972 | -5.8016 | -7.9135 | -10.1253
1987-02-01 | 28 | 2 | 1987 | C | 32.69% | 100% | -1733.1923 | -1006.0863 | -1219.1657 | -3958.4444 | 35.7353 | 643.4489 | 11491.2 | 4360.5935 | 25.5912 | 460.7933 | 3122.7538 | -1237.8397 | 37.1978 | 669.7817 | 2822.4 | 1523.1707 | 24.5748 | 442.4934 | 1006.2875 | -516.8832 | 16.0194 | 288.4454 | 5.8113 | 104.6371 | 6048 | 708.4393 | 256.9951 | -451.4442 | 6713.28 | 341.1004 | 123.7384 | -217.362 | -668.8062 | 6933.3039 | 4509.7749 | 1807.8151 | 535.2548 | 416.5289 | 34.3495 | 8.247% | 687.6776 | 503.1122 | 184.5654 | 257.578 | 8847.6691 | 1850.596 | 539.2042 | 24.2053 | 5.811% | 687.8526 | 503.0819 | 184.7706 | 257.7062 | 6237.8555 | 1559.4292 | 479.861 | 305.4545 | 37.1978 | 12.18% | 12177.185 | 1651.3856 | 489.0561 | 24.5748 | 8.045% | 8199.0527 | 623.4797 | 398.8648 | 177.719 | 17.1974 | 9.677% | 4679.5489 | 648.244 | 404.0207 | 6.9893 | 3.933% | 1926.4096 | 25704.403 | 16363.3178 | -9341.0852 | 18510.3426 | 16778.1157 | 9458.6887 | 44747.1469 | 12929.497 | 11277.0139 | 4817.5774 | 29024.0882 | -15723.0587 | [36 empty] | 1987-02-01 | 28 | 2 | 1987 | -17332.9617 | -18878.9175 | -17419.1548 | -17177.7428 | -15723.0587 | -17.333 | -18.8789 | -17.4192 | -17.1777 | -15.7231
1987-03-01 | 31 | 3 | 1987 | C | 31.34% | 100% | -1839.6097 | -1067.8596 | -1294.022 | -4201.4914 | 24.8486 | 404.1237 | 12722.4 | 3032.1425 | 48.9384 | 795.9072 | 5971.6958 | 2939.5533 | 47.4596 | 771.8568 | 3124.8 | 1943.371 | 68.9296 | 1121.0333 | 2822.5229 | 879.1519 | 27.4999 | 447.2432 | 25.1079 | 408.3406 | 6696 | 1216.148 | 1110.3637 | -105.7843 | 7432.56 | 585.5527 | 534.6196 | -50.9332 | -156.7174 | 6777.2142 | 10439.2019 | 1833.3778 | 537.624 | 461.157 | 23.0837 | 5.006% | 687.7823 | 503.086 | 184.6964 | 257.6598 | 5947.7522 | 1852.0689 | 539.3388 | 47.1736 | 10.23% | 687.8586 | 503.1663 | 184.6922 | 257.6572 | 12154.6099 | 1583.8615 | 482.3454 | 338.1818 | 47.4596 | 14.03% | 19142.7392 | 1654.348 | 489.3454 | 68.9296 | 20.38% | 28206.1143 | 631.1812 | 400.4863 | 196.7603 | 28.9159 | 14.7% | 9683.8077 | 658.3375 | 406.0751 | 26.5239 | 13.48% | 9006.6876 | 34774.299 | 49367.4117 | 14593.1127 | 14850.0547 | 24493.6301 | 15614.7084 | 54958.3932 | 22156.8559 | 33368.2975 | 13486.8488 | 69012.0023 | 14053.609 | [36 empty] | 1987-03-01 | 31 | 3 | 1987 | -2308.4856 | 1399.7854 | 7046.9514 | 9765.1817 | 14053.609 | -2.3085 | 1.3998 | 7.047 | 9.7652 | 14.0536
1987-04-01 | 30 | 4 | 1987 | C | 31.06% | 100% | -1764.5836 | -1024.3084 | -1241.247 | -4030.139 | 244.2806 | 4105.271 | 12312 | 12312 | 108.5652 | 1824.4977 | 12312 | 0 | 152.679 | 2565.8547 | 3024 | 3024 | 179.7121 | 3020.1616 | 3024 | 0 | 108.1035 | 1816.74 | 94.2205 | 1583.4285 | 6480 | 4780.7392 | 4166.7818 | -613.9575 | 7192.8 | 7192.8 | 2006.2283 | -5186.5717 | -5800.5292 | 27309.5392 | 21509.01 | 1634.0209 | 518.3584 | 446.281 | 248.3322 | 55.64% | 686.9495 | 503.8929 | 183.0567 | 256.6357 | 63730.9199 | 1788.4273 | 533.4391 | 112.6168 | 25.23% | 687.5978 | 503.3823 | 184.2155 | 257.3595 | 28982.9986 | 1518.7214 | 475.6517 | 327.2727 | 152.679 | 46.65% | 56873.3718 | 1562.1749 | 480.1417 | 179.7121 | 54.91% | 67575.224 | 618.4261 | 397.7917 | 190.4132 | 108.5495 | 57.01% | 33816.1719 | 659.4653 | 406.303 | 94.6665 | 49.72% | 30122.2422 | 154420.4636 | 126680.4647 | -27739.9988 | 81723.7199 | 63194.9718 | 49785.7111 | 194704.4028 | 45211.215 | 72872.5156 | 39050.0052 | 157133.7358 | -37570.667 | [36 empty] | 1987-04-01 | 30 | 4 | 1987 | -66663.9967 | -58356.6785 | -48848.1448 | -44415.0749 | -37570.667 | -66.664 | -58.3567 | -48.8481 | -44.4151 | -37.5707
1987-05-01 | 31 | 5 | 1987 | C | 30.86% | 100% | -1811.79 | -1051.7108 | -1274.453 | -4137.9538 | 276.7017 | 4500.1221 | 12722.4 | 12722.4 | 128.5931 | 2091.3666 | 12722.4 | 0 | 161.8317 | 2631.9409 | 3124.8 | 3124.8 | 210.1648 | 3418.0023 | 3124.8 | 0 | 105.1023 | 1709.3257 | 122.0701 | 1985.2804 | 6696 | 4648.0153 | 5398.394 | 750.3787 | 7432.56 | 2237.9333 | 7432.56 | 5194.6267 | 5945.0054 | 22733.1486 | 28678.154 | 1371.1328 | 489.6864 | 461.157 | 282.1853 | 61.19% | 685.7934 | 504.0724 | 181.721 | 255.8016 | 72183.4531 | 1673.6479 | 522.339 | 134.0767 | 29.07% | 687.118 | 503.4741 | 183.6439 | 257.0025 | 34458.0592 | 1427.2366 | 465.8528 | 338.1818 | 161.8317 | 47.85% | 63042.5902 | 1422.357 | 465.3162 | 210.1648 | 62.15% | 81776.7295 | 611.5694 | 396.3239 | 196.7603 | 104.8583 | 53.29% | 34751.6112 | 635.6408 | 401.4177 | 121.8261 | 61.92% | 40893.907 | 169977.6544 | 157128.6957 | -12848.9588 | 90776.0131 | 69574.9102 | 45766.7597 | 206117.683 | 51238.8292 | 87257.3387 | 56579.6079 | 195075.7758 | -11041.9072 | [36 empty] | 1987-05-01 | 31 | 5 | 1987 | -33306.3653 | -23247.4721 | -16400.4668 | -15278.4165 | -11041.9072 | -33.3064 | -23.2475 | -16.4005 | -15.2784 | -11.0419
1987-06-01 | 30 | 6 | 1987 | C | 30.74% | 100% | -1746.2023 | -1013.6383 | -1228.3172 | -3988.1578 | 103.5816 | 1740.7466 | 12312 | 12312 | 102.6119 | 1724.4502 | 12312 | 0 | 122.8413 | 2064.4163 | 3024 | 3024 | 130.4216 | 2191.8068 | 3024 | 0 | 113.7307 | 1911.3082 | 94.2022 | 1583.121 | 6480 | 5029.5949 | 4165.9725 | -863.6224 | 7192.8 | 7192.8 | 2005.8386 | -5186.9614 | -6050.5838 | 27558.3949 | 21507.8112 | 1291.8253 | 480.1316 | 446.281 | 104.804 | 23.48% | 685.4316 | 503.3551 | 182.0766 | 256.0236 | 26832.2943 | 1595.31 | 514.391 | 103.8343 | 23.27% | 686.7835 | 503.3517 | 183.4318 | 256.87 | 26671.9102 | 1331.7723 | 455.0779 | 327.2727 | 122.8413 | 37.53% | 43779.5108 | 1319.3124 | 453.6265 | 130.4216 | 39.85% | 46332.8013 | 526.5126 | 376.8694 | 190.4132 | 112.3557 | 59.01% | 33160.9453 | 570.1126 | 387.145 | 92.8272 | 48.75% | 28144.2619 | 103772.7504 | 101148.9734 | -2623.7769 | 44825.0943 | 50101.1108 | 49379.3402 | 144305.5453 | 42918.508 | 51640.7629 | 37083.7559 | 131643.0268 | -12662.5185 | [36 empty] | 1987-06-01 | 30 | 6 | 1987 | 17119.326 | 10604.7539 | 1730.7177 | -6977.6531 | -12662.5185 | 17.1193 | 10.6048 | 1.7307 | -6.9777 | -12.6625
1987-07-01 | 31 | 7 | 1987 | C | 31.01% | 100% | -1820.1687 | -1056.5745 | -1280.3468 | -4157.09 | 107.5589 | 1749.2772 | 12722.4 | 12722.4 | 118.5885 | 1928.6563 | 12722.4 | 0 | 144.1735 | 2344.7576 | 3124.8 | 3124.8 | 127.6283 | 2075.6751 | 3124.8 | 0 | 117.1651 | 1905.5085 | 94.0903 | 1530.2326 | 6696 | 5181.4774 | 4161.0237 | -1020.4538 | 7432.56 | 7432.56 | 2003.4558 | -5429.1042 | -6449.5579 | 28461.2374 | 22011.6795 | 1231.3992 | 472.5159 | 461.157 | 108.9965 | 23.64% | 685.1521 | 503.3823 | 181.7698 | 255.832 | 27884.7952 | 1523.8543 | 506.8509 | 120.0261 | 26.03% | 686.4732 | 503.4224 | 183.0508 | 256.6321 | 30802.5427 | 1194.2268 | 438.4138 | 338.1818 | 144.1735 | 42.63% | 52855.6447 | 1198.3121 | 438.9303 | 127.6283 | 37.74% | 46845.0979 | 414.5149 | 346.78 | 196.7603 | 114.6641 | 58.28% | 33250.8931 | 481.1897 | 365.4051 | 91.5893 | 46.55% | 27986.0218 | 113991.333 | 105633.6624 | -8357.6706 | 46477.3552 | 59387.9647 | 49994.1305 | 155859.4505 | 47574.934 | 52320.8434 | 36999.3545 | 136895.132 | -18964.3185 | [36 empty] | 1987-07-01 | 31 | 7 | 1987 | 28393.9146 | 18536.5854 | 5623.1881 | -8406.0362 | -18964.3185 | 28.3939 | 18.5366 | 5.6232 | -8.406 | -18.9643
1987-08-01 | 31 | 8 | 1987 | C | 30.88% | 100% | -1812.9414 | -1052.3792 | -1275.263 | -4140.5835 | 97.3754 | 1583.6588 | 12722.4 | 11882.2 | 106.1192 | 1725.8628 | 12722.4 | 840.2 | 125.3667 | 2038.8942 | 3124.8 | 3124.8 | 110.2194 | 1792.5473 | 3124.8 | 0 | 95.8492 | 1558.8377 | 76.8199 | 1249.3556 | 6696 | 4238.8067 | 3397.2601 | -841.5466 | 7432.56 | 2040.9069 | 1635.7178 | -405.1891 | -1246.7357 | 21286.7136 | 20880.1779 | 1181.8809 | 466.0379 | 461.157 | 98.7447 | 21.41% | 684.9206 | 503.3455 | 181.5751 | 255.7105 | 25250.0449 | 1465.5921 | 500.4805 | 107.4885 | 23.31% | 686.2165 | 503.3769 | 182.8396 | 256.5002 | 27570.8097 | 1081.1147 | 423.5198 | 338.1818 | 125.3667 | 37.07% | 44399.4548 | 1100.3473 | 426.1374 | 110.2194 | 32.59% | 39276.1979 | 321.7274 | 316.1698 | 196.7603 | 93.7022 | 47.62% | 24773.7555 | 407.4315 | 344.6571 | 74.6729 | 37.95% | 21521.4621 | 94423.2552 | 88368.4696 | -6054.7856 | 43002.4049 | 50931.7748 | 35182.6691 | 129116.8488 | 44350.4283 | 44756.1387 | 29408.377 | 118514.9441 | -10601.9047 | [36 empty] | 1987-08-01 | 31 | 8 | 1987 | 24100.2077 | 16251.9239 | 9951.3496 | -1701.0992 | -10601.9047 | 24.1002 | 16.2519 | 9.9513 | -1.7011 | -10.6019
1987-09-01 | 30 | 9 | 1987 | C | 30.83% | 100% | -1751.1525 | -1016.5118 | -1231.7993 | -3999.4636 | 61.4563 | 1032.807 | 12312 | 7499.1833 | 73.1378 | 1229.1212 | 8924.615 | 1425.4316 | 70.7084 | 1188.2935 | 3024 | 2895.3578 | 61.6703 | 1036.4032 | 2525.2668 | -370.091 | 43.8096 | 736.2454 | 32.1569 | 540.4151 | 6480 | 1937.425 | 1422.0987 | -515.3264 | 7192.8 | 932.8343 | 684.7142 | -248.1201 | -763.4465 | 13264.8004 | 13556.6946 | 1164.7594 | 463.7452 | 446.281 | 58.9164 | 13.2% | 684.8401 | 503.1998 | 181.6404 | 255.7512 | 15067.9497 | 1436.7891 | 497.2524 | 70.5979 | 15.82% | 686.0884 | 503.2386 | 182.8498 | 256.5065 | 18108.8346 | 1025.8964 | 415.7924 | 327.2727 | 70.7084 | 21.61% | 23024.3889 | 1054.1671 | 419.789 | 61.6703 | 18.84% | 20274.3865 | 281.404 | 300.5038 | 190.4132 | 41.1816 | 21.63% | 9691.5753 | 378.7608 | 335.7366 | 29.5289 | 15.51% | 7764.0287 | 47783.9139 | 46147.2498 | -1636.6641 | 28247.933 | 29217.3467 | 16557.8347 | 74023.1143 | 30963.0971 | 25080.7415 | 12635.0422 | 68678.8808 | -5344.2335 | [36 empty] | 1987-09-01 | 30 | 9 | 1987 | 15824.9668 | 11626.2445 | 8214.9784 | 604.0379 | -5344.2335 | 15.825 | 11.6262 | 8.215 | 0.60404 | -5.3442
1987-10-01 | 31 | 10 | 1988 | C | 31.59% | 100% | -1854.6011 | -1076.5618 | -1304.5673 | -4235.7302 | 68.0127 | 1106.1198 | 12722.4 | 8299.222 | 90.3797 | 1469.8849 | 11028.5538 | 2729.3318 | 35.2102 | 572.6385 | 3124.8 | 1441.7818 | 40.6244 | 660.6932 | 1663.4847 | 221.7029 | 24.4995 | 398.4462 | 26.5037 | 431.0416 | 6696 | 1083.4589 | 1172.0927 | 88.6338 | 7432.56 | 521.6654 | 564.3409 | 42.6755 | 131.3094 | 11346.1281 | 14428.4722 | 1114.3947 | 456.8331 | 461.157 | 62.1359 | 13.47% | 684.602 | 503.2173 | 181.3847 | 255.5915 | 15881.4162 | 1364.0574 | 488.8531 | 84.503 | 18.32% | 685.7614 | 503.295 | 182.4664 | 256.2671 | 21655.3322 | 1001.8146 | 412.318 | 338.1818 | 35.2102 | 10.41% | 12140.094 | 1024.6711 | 415.6172 | 40.6244 | 12.01% | 14118.9546 | 257.3815 | 290.2555 | 196.7603 | 27.7875 | 14.12% | 6744.529 | 352.7341 | 327.1364 | 29.7917 | 15.14% | 8149.7828 | 34766.0392 | 43924.0695 | 9158.0303 | 30050.7982 | 16989.3959 | 12478.8532 | 59519.0473 | 36699.4449 | 18113.3975 | 12710.8491 | 67523.6915 | 8004.6442 | [36 empty] | 1987-10-01 | 31 | 10 | 1988 | 20397.9806 | 17671.6158 | 15644.5453 | 11276.7642 | 8004.6442 | 20.398 | 17.6716 | 15.6445 | 11.2768 | 8.0046
1987-11-01 | 30 | 11 | 1988 | C | 28.2% | 100% | -1601.9118 | -929.8804 | -1126.8201 | -3658.6124 | 22.1353 | 371.9956 | 12312 | 2701.0497 | 26.1944 | 440.2106 | 3196.3573 | 495.3076 | 15.5298 | 260.9872 | 3024 | 635.913 | 13.8179 | 232.2175 | 565.8138 | -70.0993 | 17.2702 | 290.2345 | 16.9796 | 285.3513 | 6480 | 763.7503 | 750.9001 | -12.8502 | 7192.8 | 367.7316 | 361.5445 | -6.1871 | -19.0373 | 4468.4445 | 4874.6156 | 1099.3083 | 454.7117 | 446.281 | 22.3679 | 5.012% | 684.5302 | 503.0812 | 181.449 | 255.6317 | 5717.945 | 1344.912 | 486.5798 | 26.427 | 5.922% | 685.6745 | 503.0942 | 182.5803 | 256.3382 | 6774.2455 | 1000.7506 | 412.1629 | 327.2727 | 15.5298 | 4.745% | 5012.7495 | 1025.319 | 415.7098 | 13.8179 | 4.222% | 4498.5563 | 253.5212 | 288.5348 | 190.4132 | 18.0912 | 9.501% | 4087.9467 | 349.1643 | 325.9158 | 17.8006 | 9.348% | 4543.3938 | 14818.6412 | 15816.1955 | 997.5543 | 14099.7946 | 8946.2625 | 9215.4286 | 32261.4857 | 14049.4909 | 7432.0896 | 8525.0182 | 30006.5988 | -2254.887 | [36 empty] | 1987-11-01 | 30 | 11 | 1988 | 2828.1347 | 2057.0774 | 1464.5235 | -570.1482 | -2254.887 | 2.8281 | 2.0571 | 1.4645 | -0.57015 | -2.2549
1987-12-01 | 31 | 12 | 1988 | C | 30.47% | 100% | -1788.8971 | -1038.4219 | -1258.3497 | -4085.6688 | 21.107 | 343.2728 | 12722.4 | 2575.5773 | 22.973 | 373.6198 | 2803.271 | 227.6937 | 19.4236 | 315.8942 | 3124.8 | 795.3543 | 15.8836 | 258.3215 | 650.3984 | -144.9558 | 17.7217 | 288.2151 | 17.4536 | 283.8557 | 6696 | 783.7172 | 771.8633 | -11.8539 | 7432.56 | 377.3453 | 371.6379 | -5.7074 | -17.5613 | 4531.9941 | 4597.1706 | 1090.869 | 453.5143 | 461.157 | 21.0316 | 4.561% | 684.4901 | 503.0792 | 181.4108 | 255.6078 | 5375.8433 | 1334.6067 | 485.345 | 22.8976 | 4.965% | 685.6275 | 503.0853 | 182.5422 | 256.3144 | 5868.9772 | 1036.9082 | 417.3594 | 338.1818 | 19.4236 | 5.744% | 6778.9294 | 1065.0166 | 421.3001 | 15.8836 | 4.697% | 5595.7893 | 247.6806 | 285.8893 | 196.7603 | 18.9387 | 9.625% | 4527.6065 | 343.5917 | 323.9894 | 18.6706 | 9.489% | 5058.3744 | 16682.3792 | 16523.1409 | -159.2383 | 13821.5805 | 10981.8037 | 9817.8691 | 34621.2533 | 12753.5111 | 8615.2858 | 9072.7259 | 30441.5228 | -4179.7305 | [36 empty] | 1987-12-01 | 31 | 12 | 1988 | 1039.9283 | 13.8857 | -688.8733 | -2667.2671 | -4179.7305 | 1.0399 | 0.013886 | -0.68887 | -2.6673 | -4.1797
1988-01-01 | 31 | 1 | 1988 | C | 33.1% | 100% | -1942.8762 | -1127.804 | -1366.662 | -4437.3422 | 19.1671 | 311.7232 | 12722.4 | 2338.8608 | 21.0196 | 341.8516 | 2564.9141 | 226.0533 | 28.0328 | 455.9092 | 3124.8 | 1147.8822 | 23.8409 | 387.7343 | 976.2323 | -171.6499 | 17.2217 | 280.0833 | 17.0796 | 277.7738 | 6696 | 761.6054 | 755.3252 | -6.2802 | 7432.56 | 366.6989 | 363.6751 | -3.0238 | -9.3039 | 4615.0473 | 4660.1467 | 1095.1123 | 454.1173 | 461.157 | 18.2995 | 3.968% | 684.5103 | 503.0702 | 181.44 | 255.6261 | 4677.8252 | 1336.9975 | 485.6322 | 20.152 | 4.37% | 685.6384 | 503.0763 | 182.5621 | 256.3269 | 5165.5004 | 1090.9917 | 424.8687 | 338.1818 | 28.0328 | 8.289% | 9959.6088 | 1123.292 | 429.2128 | 23.8409 | 7.05% | 8556.8923 | 257.5735 | 290.3405 | 196.7603 | 17.8867 | 9.091% | 4342.6859 | 353.6267 | 327.44 | 17.7446 | 9.018% | 4858.7065 | 18980.1199 | 18581.0992 | -399.0208 | 12886.846 | 14515.0111 | 9600.1901 | 37002.0472 | 11657.6983 | 11812.8406 | 8740.2448 | 32210.7837 | -4791.2635 | [36 empty] | 1988-01-01 | 31 | 1 | 1988 | 1930.4282 | 311.633 | -708.337 | -3126.2701 | -4791.2635 | 1.9304 | 0.31163 | -0.70834 | -3.1263 | -4.7913
1988-02-01 | 29 | 2 | 1988 | C | 55.17% | 100% | -3029.7858 | -1758.735 | -2131.2181 | -6919.7388 | 42.4464 | 737.9324 | 11901.6 | 5179.5031 | 27.4407 | 477.0581 | 3348.4423 | -1831.0608 | 26.0313 | 452.5554 | 2923.2 | 1065.9259 | 36.0959 | 627.53 | 1478.0523 | 412.1264 | 16.8572 | 293.0627 | 11.4963 | 199.8645 | 6264 | 745.4862 | 508.4106 | -237.0756 | 6953.04 | 358.9378 | 244.7903 | -114.1475 | -351.2231 | 7349.8531 | 5579.6955 | 1077.3489 | 451.5798 | 431.405 | 42.4634 | 9.843% | 684.4256 | 503.1413 | 181.2843 | 255.5288 | 10850.6241 | 1334.2398 | 485.3009 | 27.4577 | 6.365% | 685.6259 | 503.0945 | 182.5313 | 256.3076 | 7037.63 | 1145.9727 | 432.2039 | 316.3636 | 26.0313 | 8.228% | 8233.3877 | 1168.2083 | 435.0909 | 36.0959 | 11.41% | 11492.9787 | 262.9908 | 292.7178 | 184.0661 | 18.3412 | 9.964% | 3928.8934 | 364.4049 | 331.0562 | 12.9803 | 7.052% | 3144.7193 | 23012.9052 | 21675.3279 | -1337.5773 | 21521.5672 | 12486.9936 | 8896.1174 | 42904.6783 | 12847.7265 | 14399.976 | 5629.502 | 32877.2046 | -10027.4737 | [36 empty] | 1988-02-01 | 29 | 2 | 1988 | -19043.9174 | -17019.2269 | -15041.2558 | -12279.5638 | -10027.4737 | -19.0439 | -17.0192 | -15.0413 | -12.2796 | -10.0275
1988-03-01 | 31 | 3 | 1988 | C | 53.74% | 100% | -3154.5285 | -1831.1458 | -2218.9649 | -7204.6393 | 84.124 | 1368.1453 | 12722.4 | 10265.2007 | 57.5932 | 936.6636 | 7027.7915 | -3237.4092 | 83.2655 | 1354.1833 | 3124.8 | 3124.8 | 73.7466 | 1199.3736 | 3019.7671 | -105.0329 | 50.1013 | 814.8202 | 34.4836 | 560.8225 | 6696 | 2215.667 | 1524.9941 | -690.673 | 7432.56 | 1066.8026 | 734.2564 | -332.5462 | -1023.2192 | 16672.4704 | 12306.809 | 1027.1189 | 444.2098 | 461.157 | 85.3837 | 18.52% | 684.185 | 503.2981 | 180.8869 | 255.2806 | 21796.8166 | 1310.5406 | 482.4298 | 58.853 | 12.76% | 685.5175 | 503.206 | 182.3115 | 256.1703 | 15076.3867 | 1116.8665 | 428.3566 | 338.1818 | 83.2655 | 24.62% | 29825.8037 | 1148.621 | 432.5501 | 73.7466 | 21.81% | 26674.7341 | 261.5438 | 292.0868 | 196.7603 | 52.9163 | 26.89% | 12924.787 | 378.5755 | 335.6771 | 37.2986 | 18.96% | 10469.749 | 64547.4073 | 52220.8698 | -12326.5375 | 37932.1773 | 36358.1237 | 20336.4566 | 94626.7577 | 24819.8097 | 31270.8754 | 14639.2345 | 70729.9195 | -23896.8381 | [36 empty] | 1988-03-01 | 31 | 3 | 1988 | -44201.4458 | -37486.1403 | -33255.2864 | -28078.0546 | -23896.8381 | -44.2014 | -37.4861 | -33.2553 | -28.0781 | -23.8968
1988-04-01 | 30 | 4 | 1988 | C | 53.67% | 100% | -3048.9748 | -1769.8738 | -2144.7161 | -6963.5647 | 84.2148 | 1415.2772 | 12312 | 10276.2891 | 90.2092 | 1516.0163 | 11007.753 | 731.4639 | 76.6266 | 1287.7526 | 3024 | 3024 | 130.9128 | 2200.0615 | 3024 | 0 | 53.4017 | 897.4455 | 75.2352 | 1264.3695 | 6480 | 2361.6219 | 3327.1799 | 965.558 | 7192.8 | 1137.0772 | 1601.9755 | 464.8983 | 1430.4564 | 16798.9882 | 18960.9084 | 973.9169 | 436.0669 | 446.281 | 88.1582 | 19.75% | 683.9288 | 503.2979 | 180.631 | 255.1208 | 22490.9888 | 1251.3442 | 475.0636 | 94.1526 | 21.1% | 685.2447 | 503.3184 | 181.9264 | 255.9298 | 24096.4575 | 1088.4515 | 424.5227 | 327.2727 | 76.6266 | 23.41% | 25475.4134 | 1065.9199 | 421.4254 | 130.9128 | 40% | 43205.9378 | 293.7844 | 305.5029 | 190.4132 | 52.5137 | 27.58% | 12564.0251 | 388.9826 | 338.9797 | 74.3472 | 39.05% | 19736.9079 | 60530.4273 | 87039.3033 | 26508.876 | 38448.0779 | 31797.0134 | 20058.7242 | 90303.8154 | 37736.0357 | 47757.664 | 26517.3473 | 112011.047 | 21707.2315 | [36 empty] | 1988-04-01 | 30 | 4 | 1988 | -1227.9153 | 7575.8892 | 11643.1275 | 17504.0886 | 21707.2315 | -1.2279 | 7.5759 | 11.6431 | 17.5041 | 21.7072
1988-05-01 | 31 | 5 | 1988 | C | 53.49% | 100% | -3140.0826 | -1822.7603 | -2208.8034 | -7171.6463 | 100.3224 | 1631.5881 | 12722.4 | 12241.8139 | 108.5837 | 1765.9438 | 12722.4 | 480.5861 | 88.948 | 1446.6001 | 3124.8 | 3124.8 | 176.7077 | 2873.8754 | 3124.8 | 0 | 78.5644 | 1277.728 | 100.8599 | 1640.3295 | 6696 | 3474.4105 | 4460.4 | 985.9896 | 7432.56 | 1672.8643 | 2147.6 | 474.7357 | 1460.7253 | 20513.8886 | 22455.2 | 899.6206 | 424.048 | 461.157 | 105.4563 | 22.87% | 683.5696 | 503.3695 | 180.2001 | 254.8517 | 26875.7041 | 1168.7867 | 464.287 | 113.7175 | 24.66% | 684.8591 | 503.3994 | 181.4597 | 255.6384 | 29070.5477 | 1058.8695 | 420.4455 | 338.1818 | 88.948 | 26.3% | 31272.8469 | 948.5781 | 404.3941 | 176.7077 | 52.25% | 59756.061 | 316.2908 | 314.1568 | 196.7603 | 80.0704 | 40.69% | 21034.8916 | 389.1936 | 339.0458 | 102.3659 | 52.03% | 29022.546 | 79183.4425 | 117849.1547 | 38665.7122 | 44987.678 | 37805.1669 | 30311.3663 | 113104.2112 | 44523.0251 | 64465.6208 | 37550.9427 | 146539.5885 | 33435.3773 | [36 empty] | 1988-05-01 | 31 | 5 | 1988 | 11234.3467 | 21268.0266 | 24214.9082 | 30012.8843 | 33435.3773 | 11.2343 | 21.268 | 24.2149 | 30.0129 | 33.4354
1988-06-01 | 30 | 6 | 1988 | C | 53.52% | 100% | -3040.381 | -1764.8853 | -2138.671 | -6943.9373 | 87.0572 | 1463.0443 | 12312 | 10623.1246 | 96.332 | 1618.9134 | 11754.8855 | 1131.7609 | 68.3492 | 1148.6465 | 3024 | 2798.7552 | 110.9743 | 1864.984 | 3024 | 225.2448 | 77.3349 | 1299.6555 | 78.1823 | 1313.8975 | 6480 | 3420.0348 | 3457.5127 | 37.4778 | 7192.8 | 1646.6834 | 1664.7283 | 18.0449 | 55.5227 | 18488.5981 | 19901.1265 | 856.1727 | 416.6285 | 446.281 | 88.2362 | 19.77% | 683.3595 | 503.2981 | 180.0613 | 254.765 | 22479.5066 | 1116.0639 | 457.0663 | 97.5111 | 21.85% | 684.6099 | 503.3299 | 181.28 | 255.5261 | 24916.6326 | 1038.9707 | 417.6515 | 327.2727 | 68.3492 | 20.88% | 22355.7021 | 886.0543 | 394.6213 | 110.9743 | 33.91% | 34296.0011 | 286.8887 | 302.7406 | 190.4132 | 75.6129 | 39.71% | 17926.9821 | 358.9439 | 329.2353 | 76.4603 | 40.15% | 19714.3901 | 62762.1909 | 78927.0238 | 16164.833 | 38783.4312 | 28452.0574 | 26989.7004 | 94225.1889 | 39311.9372 | 38852.7158 | 26693.96 | 104858.6131 | 10633.4242 | [36 empty] | 1988-06-01 | 30 | 6 | 1988 | 18460.6553 | 20697.6753 | 16359.5503 | 14692.387 | 10633.4242 | 18.4607 | 20.6977 | 16.3596 | 14.6924 | 10.6334
1988-07-01 | 31 | 7 | 1988 | C | 53.94% | 100% | -3166.4399 | -1838.0602 | -2227.3437 | -7231.8438 | 90.2997 | 1468.5835 | 12722.4 | 11018.7893 | 99.2262 | 1613.7601 | 12108.0498 | 1089.2605 | 81.8028 | 1330.3956 | 3124.8 | 3124.8 | 74.5418 | 1212.3064 | 3052.3292 | -72.4708 | 80.5214 | 1309.5556 | 58.4211 | 950.1279 | 6696 | 3560.9566 | 2583.5972 | -977.3594 | 7432.56 | 1714.5347 | 1243.9542 | -470.5804 | -1447.9398 | 19419.0806 | 18987.9304 | 815.7592 | 409.4384 | 461.157 | 91.5749 | 19.86% | 683.1645 | 503.32 | 179.8445 | 254.6296 | 23317.6802 | 1066.7239 | 450.0452 | 100.5015 | 21.79% | 684.3748 | 503.3518 | 181.0231 | 255.3657 | 25664.6211 | 965.2466 | 406.9124 | 338.1818 | 81.8028 | 24.19% | 27834.9849 | 819.5912 | 383.6095 | 74.5418 | 22.04% | 23911.7269 | 219.3602 | 283.6808 | 196.7603 | 79.1444 | 40.22% | 18774.6577 | 313.5159 | 313.1181 | 57.0441 | 28.99% | 14936.2139 | 69927.3228 | 64512.5618 | -5414.761 | 40206.6295 | 34367.3049 | 28179.349 | 102753.2834 | 40476.3909 | 28533.5159 | 20665.6217 | 89675.5284 | -13077.755 | [36 empty] | 1988-07-01 | 31 | 7 | 1988 | 20952.5432 | 17077.7618 | 6103.1364 | -2118.9457 | -13077.755 | 20.9525 | 17.0778 | 6.1031 | -2.1189 | -13.0778
1988-08-01 | 31 | 8 | 1988 | C | 53.58% | 100% | -3145.3248 | -1825.8032 | -2212.4908 | -7183.6188 | 89.1189 | 1449.3794 | 12722.4 | 10874.7008 | 95.327 | 1550.345 | 11632.2461 | 757.5453 | 74.0584 | 1204.4441 | 3124.8 | 3032.5336 | 64.592 | 1050.4876 | 2644.9038 | -387.6298 | 66.291 | 1078.12 | 47.6502 | 774.9565 | 6696 | 2931.6346 | 2107.2695 | -824.3651 | 7432.56 | 1411.5278 | 1014.6112 | -396.9166 | -1221.2817 | 18250.3968 | 17399.0306 | 774.4584 | 401.7753 | 461.157 | 90.2881 | 19.58% | 682.9664 | 503.3154 | 179.651 | 254.5087 | 22979.119 | 1019.2149 | 443.0228 | 96.4963 | 20.92% | 684.1471 | 503.3375 | 180.8096 | 255.2323 | 24628.9688 | 902.9971 | 397.3225 | 338.1818 | 74.0584 | 21.9% | 24605.8887 | 766.8081 | 374.3444 | 64.592 | 19.1% | 20219.5513 | 156.2863 | 254.266 | 196.7603 | 64.951 | 33.01% | 13810.0729 | 269.0827 | 295.3428 | 46.3102 | 23.54% | 11437.3347 | 61395.0806 | 56285.8549 | -5109.2258 | 39723.9798 | 31045.9422 | 22282.4354 | 93052.3574 | 38986.0501 | 24446.1719 | 16475.9246 | 79908.1466 | -13144.2108 | [36 empty] | 1988-08-01 | 31 | 8 | 1988 | 16268.0459 | 12595.8069 | 3886.2517 | -3040.9772 | -13144.2108 | 16.268 | 12.5958 | 3.8863 | -3.041 | -13.1442
1988-09-01 | 30 | 9 | 1988 | C | 53.2% | 100% | -3022.4547 | -1754.4794 | -2126.0613 | -6902.9955 | 57.2205 | 961.6221 | 12312 | 6982.3115 | 63.6453 | 1069.5954 | 7766.3032 | 783.9917 | 40.322 | 677.6337 | 3024 | 1651.1006 | 36.635 | 615.6718 | 1500.1261 | -150.9745 | 29.1312 | 489.5665 | 19.4341 | 326.6003 | 6480 | 1288.291 | 859.4465 | -428.8445 | 7192.8 | 620.2882 | 413.8076 | -206.4807 | -635.3252 | 10541.9913 | 10539.6834 | 742.9991 | 395.705 | 446.281 | 54.6362 | 12.24% | 682.8167 | 503.1857 | 179.6311 | 254.4963 | 13904.7189 | 981.3307 | 437.2237 | 61.0611 | 13.68% | 683.9646 | 503.2069 | 180.7577 | 255.1999 | 15582.7893 | 878.6208 | 393.4231 | 327.2727 | 40.322 | 12.32% | 12423.4654 | 746.1188 | 370.5736 | 36.635 | 11.19% | 10631.9187 | 130.1491 | 238.9172 | 190.4132 | 26.7972 | 14.07% | 5013.9279 | 252.6427 | 288.1402 | 17.1001 | 8.981% | 3858.712 | 31342.1122 | 30073.42 | -1268.6922 | 26567.8303 | 17372.166 | 10918.5072 | 54858.5035 | 26007.4377 | 13675.1654 | 7001.9048 | 46684.5079 | -8173.9956 | [36 empty] | 1988-09-01 | 30 | 9 | 1988 | 10809.5305 | 8183.1534 | 2446.2267 | -2527.7058 | -8173.9956 | 10.8095 | 8.1832 | 2.4462 | -2.5277 | -8.174
1988-10-01 | 31 | 10 | 1989 | C | 54.21% | 100% | -3182.215 | -1847.2173 | -2238.4402 | -7267.8725 | 62.8693 | 1022.4717 | 12722.4 | 7671.6101 | 58.6272 | 953.4798 | 7153.9636 | -517.6465 | 34.4745 | 560.6732 | 3124.8 | 1411.6557 | 26.5591 | 431.9422 | 1087.5384 | -324.1173 | 26.992 | 438.9821 | 20.12 | 327.2205 | 6696 | 1193.6844 | 889.7813 | -303.9032 | 7432.56 | 574.737 | 428.4132 | -146.3238 | -450.2269 | 10851.6872 | 9559.6965 | 701.7552 | 387.4118 | 461.157 | 56.9084 | 12.34% | 682.6228 | 503.1994 | 179.4234 | 254.3666 | 14475.6016 | 944.329 | 431.3757 | 52.6663 | 11.42% | 683.7859 | 503.185 | 180.6009 | 255.102 | 13435.2732 | 850.5736 | 388.8281 | 338.1818 | 34.4745 | 10.19% | 11209.2528 | 725.987 | 366.8234 | 26.5591 | 7.853% | 8146.891 | 103.0207 | 219.8352 | 196.7603 | 27.636 | 14.05% | 5080.3474 | 232.3863 | 288.8158 | 20.764 | 10.55% | 5014.8018 | 30765.2019 | 26596.966 | -4168.2359 | 28017.3717 | 16028.4285 | 10977.9688 | 55023.7691 | 23277.1818 | 10794.7321 | 8223.7561 | 42295.67 | -12728.0991 | [36 empty] | 1988-10-01 | 31 | 10 | 1989 | -1964.1368 | -3611.2067 | -6607.2247 | -9458.1047 | -12728.0991 | -1.9641 | -3.6112 | -6.6072 | -9.4581 | -12.7281
1988-11-01 | 30 | 11 | 1989 | C | 46.72% | 100% | -2653.9133 | -1540.5479 | -1866.8212 | -6061.2824 | 24.6978 | 415.0597 | 12312 | 3013.737 | 26.6349 | 447.6149 | 3250.1198 | 236.3828 | 13.3385 | 224.1605 | 3024 | 546.1822 | 11.7583 | 197.605 | 481.478 | -64.7042 | 16.0661 | 270 | 16.6348 | 279.5573 | 6480 | 710.5032 | 735.6533 | 25.1501 | 7192.8 | 342.0941 | 354.2034 | 12.1093 | 37.2594 | 4612.5165 | 4821.4545 | 682.6983 | 383.4412 | 446.281 | 24.9314 | 5.586% | 682.5344 | 503.0894 | 179.445 | 254.3801 | 6342.0436 | 923.3349 | 427.9718 | 26.8685 | 6.021% | 683.6844 | 503.0956 | 180.5888 | 255.0944 | 6854.0142 | 856.7268 | 389.8464 | 327.2727 | 13.3385 | 4.076% | 4072.3065 | 733.7203 | 368.2737 | 11.7583 | 3.593% | 3391.2244 | 91.9874 | 210.7939 | 190.4132 | 15.7721 | 8.283% | 2603.6868 | 220.7842 | 284.2549 | 16.3408 | 8.582% | 3637.6633 | 13018.0369 | 13882.9019 | 864.865 | 15036.5806 | 7916.0887 | 7652.2841 | 30604.9534 | 13131.0207 | 5629.7545 | 6856.6988 | 25617.474 | -4987.4794 | [36 empty] | 1988-11-01 | 30 | 11 | 1989 | 266.3443 | -1037.2715 | -2109.6012 | -3517.3268 | -4987.4794 | 0.26634 | -1.0373 | -2.1096 | -3.5173 | -4.9875
1988-12-01 | 31 | 12 | 1989 | C | 51.05% | 100% | -2996.9093 | -1739.6508 | -2108.0921 | -6844.6521 | 25.4336 | 413.6386 | 12722.4 | 3103.5323 | 24.1392 | 392.5865 | 2945.5784 | -157.9539 | 16.0586 | 261.1682 | 3124.8 | 657.5658 | 13.0796 | 212.7192 | 535.5817 | -121.9842 | 16.6017 | 270 | 17.1321 | 278.6262 | 6696 | 734.1867 | 757.6432 | 23.4566 | 7432.56 | 353.4973 | 364.7912 | 11.2939 | 34.7505 | 4848.7821 | 4603.5945 | 672.1318 | 381.1995 | 461.157 | 25.1611 | 5.456% | 682.4858 | 503.0928 | 179.393 | 254.3476 | 6399.6778 | 914.0629 | 426.4478 | 23.8667 | 5.175% | 683.6395 | 503.0885 | 180.551 | 255.0708 | 6087.6996 | 888.2968 | 394.9811 | 338.1818 | 16.0586 | 4.749% | 5304.0284 | 768.2693 | 374.6077 | 13.0796 | 3.868% | 4097.2516 | 89.5166 | 208.6404 | 196.7603 | 12.6787 | 6.444% | 2212.0413 | 217.783 | 283.0412 | 13.2091 | 6.713% | 3126.3899 | 13915.7475 | 13311.3411 | -604.4063 | 15373.3701 | 9369.1143 | 7428.9252 | 32171.4096 | 11906.5288 | 6300.7025 | 6269.9322 | 24477.1635 | -7694.246 | [36 empty] | 1988-12-01 | 31 | 12 | 1989 | -2880.4459 | -3901.7967 | -5029.0245 | -6225.0195 | -7694.246 | -2.8804 | -3.9018 | -5.029 | -6.225 | -7.6942
1989-01-01 | 31 | 1 | 1989 | C | 55.75% | 100% | -3272.9019 | -1899.8594 | -2302.2314 | -7474.9928 | 15.3258 | 249.2497 | 12722.4 | 1870.1216 | 13.8919 | 225.9299 | 1695.1531 | -174.9684 | 28.0328 | 455.9092 | 3124.8 | 1147.8822 | 17.6869 | 287.6494 | 724.2399 | -423.6423 | 16.6017 | 270 | 16.8992 | 274.8398 | 6696 | 734.1866 | 747.347 | 13.1603 | 7432.56 | 353.4973 | 359.8337 | 6.3365 | 19.4968 | 4105.6877 | 3526.5738 | 671.4319 | 381.05 | 461.157 | 14.8611 | 3.223% | 682.4826 | 503.059 | 179.4236 | 254.3667 | 3780.1584 | 914.797 | 426.5689 | 13.4272 | 2.912% | 683.643 | 503.0543 | 180.5887 | 255.0944 | 3425.1983 | 911.1579 | 398.6092 | 338.1818 | 28.0328 | 8.289% | 9344.0455 | 801.4764 | 380.4849 | 17.6869 | 5.23% | 5627.4306 | 83.2244 | 202.9134 | 196.7603 | 18.9357 | 9.624% | 3213.014 | 211.1932 | 280.3242 | 19.2332 | 9.775% | 4508.5273 | 16337.2179 | 13561.1562 | -2776.0618 | 11520.44 | 13899.4478 | 8429.8979 | 33849.7857 | 7717.6095 | 7859.3311 | 7442.6766 | 23019.6172 | -10830.1685 | [36 empty] | 1989-01-01 | 31 | 1 | 1989 | -5352.6858 | -6342.3846 | -7681.7032 | -9013.2236 | -10830.1685 | -5.3527 | -6.3424 | -7.6817 | -9.0132 | -10.8302
1989-02-01 | 28 | 2 | 1989 | C | 67.67% | 100% | -3587.7393 | -2082.6167 | -2523.6949 | -8194.0509 | 43.6713 | 786.3439 | 11491.2 | 5328.9803 | 22.1512 | 398.8532 | 2702.9915 | -2625.9887 | 30.8502 | 555.4874 | 2822.4 | 1263.2507 | 36.9215 | 664.8067 | 1511.8569 | 248.6063 | 14.995 | 270 | 12.0752 | 217.4262 | 6048 | 663.1363 | 534.012 | -129.1243 | 6713.28 | 319.2879 | 257.1169 | -62.171 | -191.2953 | 7574.6551 | 5005.9773 | 653.6058 | 377.1968 | 416.5289 | 43.2748 | 10.39% | 682.4013 | 503.1391 | 179.2622 | 254.2659 | 11003.2956 | 918.4909 | 427.1772 | 21.7546 | 5.223% | 683.6609 | 503.0747 | 180.5863 | 255.0928 | 5549.4455 | 939.5839 | 403.0205 | 305.4545 | 30.8502 | 10.1% | 8482.0267 | 823.8311 | 384.3328 | 36.9215 | 12.09% | 9680.574 | 91.8818 | 210.7029 | 177.719 | 14.493 | 8.155% | 2083.2643 | 222.7705 | 285.0503 | 11.5732 | 6.512% | 2250.5612 | 21568.5865 | 17480.5807 | -4088.0058 | 21634.3558 | 12823.0374 | 6795.2884 | 41252.6816 | 9966.7778 | 12187.5742 | 4247.5952 | 26401.9472 | -14850.7344 | [36 empty] | 1989-02-01 | 28 | 2 | 1989 | -22285.8548 | -21386.8995 | -19518.6069 | -17027.3253 | -14850.7344 | -22.2859 | -21.3869 | -19.5186 | -17.0273 | -14.8507
1989-03-01 | 31 | 3 | 1989 | C | 66.3% | 100% | -3892.0172 | -2259.2445 | -2737.7307 | -8888.9924 | 70.1952 | 1141.616 | 12722.4 | 8565.5503 | 123.2562 | 2004.5707 | 12722.4 | 4156.8497 | 47.0393 | 765.0208 | 3124.8 | 1926.1592 | 171.9678 | 2796.7879 | 3124.8 | 1198.6408 | 19.676 | 320 | 55.6414 | 904.9214 | 6696 | 870.1472 | 2460.6711 | 1590.524 | 7432.56 | 418.9597 | 1184.7676 | 765.8078 | 2356.3318 | 11780.8164 | 19492.6387 | 698.1298 | 386.6635 | 461.157 | 68.2087 | 14.79% | 682.6059 | 503.2382 | 179.3677 | 254.3318 | 17347.638 | 909.9539 | 425.7683 | 121.2697 | 26.3% | 683.6196 | 503.4269 | 180.1927 | 254.847 | 30905.2253 | 1058.5295 | 420.3981 | 338.1818 | 47.0393 | 13.91% | 16536.4849 | 817.8482 | 383.3112 | 171.9678 | 50.85% | 55121.4081 | 168.1701 | 260.5155 | 196.7603 | 18.309 | 9.305% | 3988.6007 | 263.0934 | 292.7624 | 54.2744 | 27.58% | 13287.1657 | 37872.7236 | 99313.7991 | 61441.0755 | 31783.3483 | 21870.1641 | 9406.9076 | 63060.42 | 45605.7681 | 59394.4836 | 18324.0737 | 123324.3254 | 60263.9053 | [36 empty] | 1989-03-01 | 31 | 3 | 1989 | -1830.7243 | 14163.8766 | 30519.602 | 46681.0065 | 60263.9053 | -1.8307 | 14.1639 | 30.5196 | 46.681 | 60.2639
1989-04-01 | 30 | 4 | 1989 | C | 66.3% | 100% | -3766.1076 | -2186.1563 | -2649.1632 | -8601.427 | 121.2171 | 2037.1201 | 12312 | 12312 | 166.0787 | 2791.0451 | 12312 | 0 | 167.9928 | 2823.2131 | 3024 | 3024 | 204.627 | 3438.8712 | 3024 | 0 | 66.7349 | 1121.5177 | 110.4995 | 1857.006 | 6480 | 2951.2663 | 4886.6991 | 1935.4328 | 7192.8 | 1420.9801 | 7192.8 | 5771.8199 | 7707.2527 | 19708.2464 | 27415.4991 | 665.1669 | 379.7057 | 446.281 | 125.1708 | 28.05% | 682.4539 | 503.4264 | 179.0275 | 254.1193 | 31808.312 | 832.1294 | 412.386 | 170.0324 | 38.1% | 683.2434 | 503.5891 | 179.6542 | 254.5108 | 43275.078 | 1070.9241 | 422.1178 | 327.2727 | 167.9928 | 51.33% | 55534.8003 | 793.6084 | 379.1102 | 204.627 | 62.52% | 60753.2159 | 252.4941 | 288.0733 | 190.4132 | 74.9129 | 39.34% | 16900.5405 | 303.6527 | 309.3631 | 118.6775 | 62.33% | 28752.648 | 104243.6528 | 132780.9419 | 28537.2891 | 49801.112 | 61856.4003 | 25268.7868 | 136926.2992 | 57501.7704 | 64888.6596 | 42178.984 | 164569.414 | 27643.1148 | [36 empty] | 1989-04-01 | 30 | 4 | 1989 | -36132.5247 | -21095.0097 | -5345.7917 | 9517.9557 | 27643.1148 | -36.1325 | -21.095 | -5.3458 | 9.518 | 27.6431
1989-05-01 | 31 | 5 | 1989 | C | 66.13% | 100% | -3882.0878 | -2253.4806 | -2730.7462 | -8866.3146 | 133.1033 | 2164.7173 | 12722.4 | 12722.4 | 140.527 | 2285.4532 | 12722.4 | 0 | 155.9435 | 2536.1785 | 3124.8 | 3124.8 | 219.9983 | 3577.93 | 3124.8 | 0 | 78.121 | 1270.5162 | 115.7088 | 1881.8233 | 6696 | 3454.8002 | 5117.0724 | 1662.2722 | 7432.56 | 1663.4223 | 7432.56 | 5769.1377 | 7431.4099 | 20965.4225 | 28396.8324 | 613.9642 | 368.3022 | 461.157 | 138.2371 | 29.98% | 682.2246 | 503.4896 | 178.735 | 253.9366 | 35103.4678 | 773.5029 | 401.594 | 145.6609 | 31.59% | 682.9618 | 503.5174 | 179.4444 | 254.3797 | 37053.1745 | 1180.5767 | 436.6778 | 338.1818 | 155.9435 | 46.11% | 56944.2796 | 839.2062 | 386.9313 | 219.9983 | 65.05% | 71182.7726 | 310.84 | 312.1093 | 196.7603 | 77.896 | 39.59% | 20330.2835 | 324.4108 | 317.153 | 115.4838 | 58.69% | 30627.4984 | 112378.031 | 138863.4455 | 26485.4145 | 53696.0278 | 63476.5996 | 29577.706 | 146750.3335 | 51763.6468 | 75461.6119 | 44575.5846 | 171800.8433 | 25050.5099 | [36 empty] | 1989-05-01 | 31 | 5 | 1989 | -22086.8157 | -12059.8439 | 266.6789 | 11186.2859 | 25050.5099 | -22.0868 | -12.0598 | 0.26668 | 11.1863 | 25.0505
1989-06-01 | 30 | 6 | 1989 | C | 66.2% | 100% | -3760.6921 | -2183.0127 | -2645.3538 | -8589.0585 | 103.5543 | 1740.288 | 12312 | 12312 | 110.1564 | 1851.2393 | 12312 | 0 | 122.8413 | 2064.4163 | 3024 | 3024 | 154.0842 | 2589.47 | 3024 | 0 | 83.432 | 1402.1213 | 75.7249 | 1272.5989 | 6480 | 3689.6729 | 3348.8355 | -340.8373 | 7192.8 | 1776.5092 | 1612.4023 | -164.1069 | -504.9442 | 20802.182 | 20297.2378 | 592.8965 | 363.3775 | 446.281 | 104.7767 | 23.48% | 682.1333 | 503.355 | 178.7783 | 253.9637 | 26609.4711 | 745.8331 | 396.2606 | 111.3787 | 24.96% | 682.8301 | 503.3779 | 179.4522 | 254.3846 | 28333.031 | 1228.0909 | 442.6533 | 327.2727 | 122.8413 | 37.53% | 42584.2349 | 855.4776 | 389.6402 | 154.0842 | 47.08% | 47017.8203 | 287.7554 | 303.0908 | 190.4132 | 88.666 | 46.57% | 21046.057 | 309.0334 | 311.424 | 80.9589 | 42.52% | 19745.0127 | 90239.763 | 95095.864 | 4856.1011 | 44602.2711 | 48905.8349 | 30508.239 | 124016.345 | 42565.1389 | 51156.4076 | 26056.8968 | 119778.4434 | -4237.9016 | [36 empty] | 1989-06-01 | 30 | 6 | 1989 | -14354.7645 | -12812.9386 | -8535.9024 | -5626.0161 | -4237.9016 | -14.3548 | -12.8129 | -8.5359 | -5.626 | -4.2379
1989-07-01 | 31 | 7 | 1989 | C | 66.63% | 100% | -3911.5772 | -2270.5987 | -2751.4896 | -8933.6655 | 106.5862 | 1733.458 | 12722.4 | 12722.4 | 79.6384 | 1295.1949 | 9717.8539 | -3004.5461 | 144.1735 | 2344.7576 | 3124.8 | 3124.8 | 48.3949 | 787.0668 | 1981.6665 | -1143.1335 | 85.6029 | 1392.1977 | 40.8796 | 664.8437 | 6696 | 3785.6778 | 1807.8494 | -1977.8283 | 7432.56 | 1822.7337 | 870.446 | -952.2877 | -2930.1161 | 21455.6115 | 14377.8159 | 542.739 | 351.0349 | 461.157 | 108.0329 | 23.43% | 681.9259 | 503.3788 | 178.5471 | 253.8193 | 27420.8416 | 722.6234 | 391.6575 | 81.0852 | 17.58% | 682.7205 | 503.283 | 179.4375 | 254.3754 | 20626.0743 | 1089.1714 | 424.6208 | 338.1818 | 144.1735 | 42.63% | 51192.7469 | 812.3368 | 382.3649 | 48.3949 | 14.31% | 15473.8646 | 216.4004 | 282.4771 | 196.7603 | 83.5659 | 42.47% | 19739.4041 | 282.4016 | 300.9133 | 38.8426 | 19.74% | 9773.9883 | 98352.9926 | 45873.9272 | -52479.0654 | 46013.4016 | 57725.0669 | 29477.0156 | 133215.4841 | 32302.511 | 18592.4525 | 13829.9941 | 64724.9576 | -68490.5265 | [36 empty] | 1989-07-01 | 31 | 7 | 1989 | -27553.1479 | -38585.7079 | -47592.3291 | -57430.8898 | -68490.5265 | -27.5531 | -38.5857 | -47.5923 | -57.4309 | -68.4905
1989-08-01 | 31 | 8 | 1989 | C | 66.23% | 100% | -3888.0911 | -2256.9654 | -2734.969 | -8880.0254 | 102.4613 | 1666.3737 | 12722.4 | 12502.8098 | 76.2849 | 1240.6551 | 9308.6414 | -3194.1684 | 122.9179 | 1999.068 | 3124.8 | 3124.8 | 42.1188 | 684.9968 | 1724.6759 | -1400.1241 | 69.8455 | 1135.9274 | 34.2328 | 556.7429 | 6696 | 3088.8249 | 1513.9007 | -1574.9242 | 7432.56 | 1487.212 | 728.9152 | -758.2968 | -2333.221 | 20203.6467 | 13276.1332 | 494.4375 | 338.2102 | 461.157 | 103.8306 | 22.52% | 681.744 | 503.3637 | 178.3803 | 253.7151 | 26343.3926 | 700.4983 | 387.1528 | 77.6542 | 16.84% | 682.617 | 503.271 | 179.346 | 254.3182 | 19748.8741 | 975.4833 | 408.4419 | 338.1818 | 122.9179 | 36.35% | 41982.3805 | 779.4478 | 376.6084 | 42.1188 | 12.45% | 13264.4037 | 159.1865 | 255.8284 | 196.7603 | 61.1715 | 31.09% | 13086.3698 | 260.8004 | 291.7615 | 25.5588 | 12.99% | 6235.7673 | 81412.1429 | 39249.0451 | -42163.0978 | 44716.3624 | 48514.7005 | 21791.6066 | 115022.6696 | 31039.5844 | 16139.6342 | 9872.8142 | 57052.0329 | -57970.6367 | [36 empty] | 1989-08-01 | 31 | 8 | 1989 | -22212.0654 | -32076.7108 | -40211.436 | -48569.634 | -57970.6367 | -22.2121 | -32.0767 | -40.2114 | -48.5696 | -57.9706
1989-09-01 | 30 | 9 | 1989 | C | 65.8% | 100% | -3737.7781 | -2169.7115 | -2629.2355 | -8536.7251 | 49.7874 | 836.7047 | 12312 | 6075.2899 | 56.8717 | 955.7609 | 6939.7535 | 864.4635 | 33.5291 | 563.476 | 3024 | 1372.9475 | 24.6128 | 413.6318 | 1007.8421 | -365.1054 | 23.5261 | 395.3696 | 14.2544 | 239.5538 | 6480 | 1040.4125 | 630.3841 | -410.0283 | 7192.8 | 500.9393 | 303.5183 | -197.4211 | -607.4494 | 8989.5892 | 8881.498 | 499.592 | 339.6276 | 446.281 | 47.1621 | 10.57% | 681.7624 | 503.1612 | 178.6012 | 253.8531 | 11972.237 | 698.5685 | 386.7542 | 54.2464 | 12.16% | 682.608 | 503.1844 | 179.4236 | 254.3667 | 13798.4796 | 969.4229 | 407.538 | 327.2727 | 33.5291 | 10.25% | 10701.1725 | 782.3037 | 377.1158 | 24.6128 | 7.521% | 7269.0329 | 146.394 | 248.7401 | 190.4132 | 16.6491 | 8.744% | 3243.2316 | 257.2795 | 290.2103 | 7.3774 | 3.874% | 1676.7148 | 25916.6411 | 22744.2274 | -3172.4137 | 23728.3269 | 15371.7199 | 8780.5834 | 47880.6303 | 22681.2551 | 9404.7635 | 3977.3817 | 36063.4004 | -11817.23 | [36 empty] | 1989-09-01 | 30 | 9 | 1989 | 7908.2249 | 2631.8473 | -2060.8427 | -6646.9441 | -11817.23 | 7.9082 | 2.6318 | -2.0608 | -6.6469 | -11.8172
1989-10-01 | 31 | 10 | 1990 | C | 66.8% | 100% | -3921.3326 | -2276.2615 | -2758.3518 | -8955.9458 | 35.1857 | 572.2399 | 12722.4 | 4293.519 | 50.5264 | 821.7338 | 6165.4726 | 1871.9535 | 18.6149 | 302.7428 | 3124.8 | 762.2419 | 20.0159 | 325.5279 | 819.6099 | 57.368 | 23.6066 | 383.9243 | 18.352 | 298.4668 | 6696 | 1043.9708 | 811.5937 | -232.3771 | 7432.56 | 502.6526 | 390.7674 | -111.8853 | -344.2624 | 6602.3844 | 8187.4435 | 521.4931 | 345.5167 | 461.157 | 29.036 | 6.296% | 681.8434 | 503.1056 | 178.7377 | 253.9384 | 7373.3654 | 705.1288 | 388.1053 | 44.3768 | 9.623% | 682.6386 | 503.1569 | 179.4817 | 254.403 | 11289.5956 | 995.0934 | 411.3364 | 338.1818 | 18.6149 | 5.504% | 6402.9514 | 806.5732 | 381.3697 | 20.0159 | 5.919% | 6383.2757 | 136.4299 | 242.8352 | 196.7603 | 23.5406 | 11.96% | 4780.2503 | 252.5701 | 288.1075 | 18.286 | 9.294% | 4405.4981 | 18556.5671 | 22078.3694 | 3521.8023 | 17537.0444 | 10572.7133 | 10456.0738 | 38565.8315 | 19403.8956 | 8334.1441 | 6978.7074 | 34716.7471 | -3849.0844 | [36 empty] | 1989-10-01 | 31 | 10 | 1990 | 7938.3494 | 4874.9797 | 2025.4953 | -697.3646 | -3849.0844 | 7.9383 | 4.875 | 2.0255 | -0.69736 | -3.8491
1989-11-01 | 30 | 11 | 1990 | C | 58.69% | 100% | -3334.0524 | -1935.3561 | -2345.246 | -7614.6545 | 27.7992 | 467.1802 | 12312 | 3392.1824 | 24.95 | 419.2986 | 3044.5154 | -347.667 | 15.6442 | 262.9093 | 3024 | 640.5963 | 10.7439 | 180.5571 | 439.9396 | -200.6567 | 17.4032 | 292.4706 | 16.4598 | 276.6154 | 6480 | 769.6344 | 727.9116 | -41.7229 | 7192.8 | 370.5647 | 350.4759 | -20.0888 | -61.8116 | 5172.9779 | 4562.8425 | 523.7086 | 346.1009 | 446.281 | 27.8357 | 6.237% | 681.8518 | 503.0987 | 178.7531 | 253.948 | 7068.8121 | 710.1935 | 389.1412 | 24.9865 | 5.599% | 682.6622 | 503.0896 | 179.5727 | 254.4598 | 6358.0644 | 993.6592 | 411.1262 | 327.2727 | 15.6442 | 4.78% | 5036.9656 | 810.0393 | 381.9688 | 10.7439 | 3.283% | 3213.8855 | 130.3675 | 239.0562 | 190.4132 | 16.3132 | 8.567% | 3054.0779 | 247.4511 | 285.7843 | 15.3698 | 8.072% | 3439.9032 | 15159.8557 | 13011.853 | -2148.0026 | 16141.7946 | 8975.1619 | 8190.277 | 33307.2335 | 11749.3274 | 5016.069 | 6169.0447 | 22934.4411 | -10372.7925 | [36 empty] | 1989-11-01 | 30 | 11 | 1990 | -5056.9205 | -6263.7591 | -7780.6542 | -9023.1228 | -10372.7925 | -5.0569 | -6.2638 | -7.7807 | -9.0231 | -10.3728
1989-12-01 | 31 | 12 | 1990 | C | 63.3% | 100% | -3715.8307 | -2156.9714 | -2613.7973 | -8486.5994 | 23.9093 | 388.8472 | 12722.4 | 2917.5222 | 23.0292 | 374.5342 | 2810.1318 | -107.3904 | 19.99 | 325.1055 | 3124.8 | 818.5464 | 11.6985 | 190.2585 | 479.0304 | -339.5161 | 17.7217 | 288.2151 | 16.9688 | 275.9709 | 6696 | 783.7172 | 750.4228 | -33.2944 | 7432.56 | 377.3453 | 361.3147 | -16.0306 | -49.3251 | 4897.1312 | 4400.8997 | 539.4041 | 350.1809 | 461.157 | 23.8271 | 5.167% | 681.9127 | 503.0884 | 178.8243 | 253.9924 | 6051.8907 | 726.7691 | 392.4887 | 22.947 | 4.976% | 682.74 | 503.0855 | 179.6545 | 254.5109 | 5840.2573 | 1013.7574 | 414.0493 | 338.1818 | 19.99 | 5.911% | 6921.2666 | 838.4289 | 386.8008 | 11.6985 | 3.459% | 3783.9092 | 120.6791 | 232.6867 | 196.7603 | 18.0217 | 9.159% | 3506.6131 | 238.5155 | 291.1459 | 17.2688 | 8.777% | 4204.3046 | 16479.7704 | 13828.4712 | -2651.2992 | 14839.5729 | 11147.333 | 8796.8756 | 34783.7816 | 10804.7185 | 5513.4882 | 6831.4449 | 23149.6515 | -11634.1301 | [36 empty] | 1989-12-01 | 31 | 12 | 1990 | -6424.0401 | -7670.8862 | -9112.4275 | -10352.9995 | -11634.1301 | -6.424 | -7.6709 | -9.1124 | -10.353 | -11.6341
1990-01-01 | 31 | 1 | 1990 | C | 68.26% | 100% | -4006.8435 | -2325.899 | -2818.5021 | -9151.2445 | 14.0552 | 228.5867 | 12722.4 | 1715.0871 | 13.1637 | 214.0873 | 1606.2984 | -108.7888 | 28.0328 | 455.9092 | 3124.8 | 1147.8822 | 14.6558 | 238.3541 | 600.1248 | -547.7574 | 17.2217 | 280.0833 | 16.8076 | 273.35 | 6696 | 761.6054 | 743.296 | -18.3094 | 7432.56 | 366.6989 | 357.8833 | -8.8156 | -27.125 | 3991.2737 | 3307.6025 | 552.4259 | 353.491 | 461.157 | 13.3964 | 2.905% | 681.9647 | 503.0542 | 178.9105 | 254.0463 | 3403.3003 | 740.6824 | 395.2495 | 12.5048 | 2.712% | 682.8057 | 503.0513 | 179.7544 | 254.5733 | 3183.4011 | 1016.7154 | 414.4755 | 338.1818 | 28.0328 | 8.289% | 9715.977 | 854.7638 | 389.5222 | 14.6558 | 4.334% | 4773.7979 | 119.5139 | 231.8909 | 196.7603 | 16.5927 | 8.433% | 3217.5198 | 237.7643 | 290.8631 | 16.1786 | 8.223% | 3935.0675 | 16336.7971 | 11892.2666 | -4444.5305 | 10988.5475 | 14271.3793 | 8475.024 | 33734.9507 | 6653.0161 | 6455.5437 | 6346.9447 | 19455.5045 | -14279.4462 | [36 empty] | 1990-01-01 | 31 | 1 | 1990 | -8032.401 | -9499.2679 | -11188.4429 | -12643.354 | -14279.4462 | -8.0324 | -9.4993 | -11.1884 | -12.6434 | -14.2794
1990-02-01 | 28 | 2 | 1990 | C | 67.81% | 100% | -3595.364 | -2087.0427 | -2529.0583 | -8211.465 | 38.9557 | 701.435 | 11491.2 | 4753.5602 | 16.0995 | 289.8863 | 1964.5324 | -2789.0278 | 31.7266 | 571.2679 | 2822.4 | 1299.1376 | 30.7703 | 554.0481 | 1259.9775 | -39.1601 | 16.3966 | 295.2365 | 8.3883 | 151.0395 | 6048 | 725.1187 | 370.9621 | -354.1566 | 6713.28 | 349.1312 | 178.6114 | -170.5198 | -524.6764 | 7126.9478 | 3774.0835 | 544.6756 | 351.5289 | 416.5289 | 36.9494 | 8.871% | 681.9336 | 503.12 | 178.8136 | 253.9857 | 9384.6249 | 755.7884 | 398.1983 | 14.0932 | 3.383% | 682.8774 | 503.052 | 179.8254 | 254.6176 | 3588.3663 | 1048.7391 | 419.0284 | 305.4545 | 31.7266 | 10.39% | 9069.4617 | 887.7439 | 394.8925 | 30.7703 | 10.07% | 8289.4284 | 124.1118 | 234.9928 | 177.719 | 16.0116 | 9.01% | 2566.8689 | 250.3705 | 287.1141 | 8.0033 | 4.503% | 1567.6116 | 21020.9554 | 13445.4063 | -7575.5491 | 19440.2651 | 13446.3593 | 7370.7188 | 40257.3432 | 7259.6148 | 10540.1232 | 3317.7269 | 21117.4648 | -19139.8784 | [36 empty] | 1990-02-01 | 28 | 2 | 1990 | -21554.8788 | -21613.4042 | -21656.1867 | -20316.9126 | -19139.8784 | -21.5549 | -21.6134 | -21.6562 | -20.3169 | -19.1399
1990-03-01 | 31 | 3 | 1990 | C | 66.42% | 100% | -3898.8999 | -2263.2397 | -2742.5722 | -8904.7118 | 80.2515 | 1305.1658 | 12722.4 | 9792.6653 | 61.9591 | 1007.6682 | 7560.5397 | -2232.1256 | 90.6402 | 1474.1223 | 3124.8 | 3124.8 | 83.7394 | 1361.8912 | 3124.8 | 0 | 28.7878 | 468.1891 | 39.387 | 640.5682 | 6696 | 1273.1044 | 1741.8393 | 468.7349 | 7432.56 | 612.9762 | 838.6634 | 225.6872 | 694.422 | 14803.5459 | 13265.8424 | 519.407 | 344.9648 | 461.157 | 79.8945 | 17.32% | 681.8355 | 503.2789 | 178.5566 | 253.8252 | 20279.2504 | 748.8123 | 396.8427 | 61.6021 | 13.36% | 682.8443 | 503.2155 | 179.6288 | 254.4949 | 15677.4254 | 1035.2377 | 417.1226 | 338.1818 | 90.6402 | 26.8% | 31615.9641 | 881.1432 | 393.8306 | 83.7394 | 24.76% | 27577.89 | 148.953 | 250.2001 | 196.7603 | 29.2468 | 14.86% | 6119.1034 | 264.6126 | 293.4215 | 39.846 | 20.25% | 9776.837 | 58014.3179 | 53032.1524 | -4982.1655 | 35942.0756 | 38148.2841 | 12134.384 | 86224.7438 | 25209.2252 | 31846.9702 | 13743.9675 | 70800.1629 | -15424.5808 | [36 empty] | 1990-03-01 | 31 | 3 | 1990 | -36599.3921 | -30231.8734 | -25732.3581 | -20232.1692 | -15424.5808 | -36.5994 | -30.2319 | -25.7324 | -20.2322 | -15.4246
1990-04-01 | 30 | 4 | 1990 | C | 66.28% | 100% | -3765.1307 | -2185.5892 | -2648.476 | -8599.1959 | 86.516 | 1453.9496 | 12312 | 10557.088 | 102.5287 | 1723.0521 | 12312 | 1754.912 | 108.4289 | 1822.2076 | 3024 | 3024 | 155.3654 | 2611.0017 | 3024 | 0 | 39.8002 | 668.8644 | 87.6657 | 1473.2714 | 6480 | 1760.1122 | 3876.9039 | 2116.7917 | 7192.8 | 847.4614 | 1866.6574 | 1019.196 | 3135.9877 | 16188.6616 | 21079.5613 | 474.5383 | 332.6194 | 446.281 | 90.5481 | 20.29% | 681.6758 | 503.306 | 178.3697 | 253.7085 | 22972.8144 | 687.9308 | 384.5406 | 106.5608 | 23.88% | 682.5586 | 503.3612 | 179.1975 | 254.2255 | 27090.4631 | 1006.0701 | 412.9367 | 327.2727 | 108.4289 | 33.13% | 35064.6317 | 805.039 | 381.1038 | 155.3654 | 47.47% | 46370.136 | 215.958 | 282.296 | 190.4132 | 42.6352 | 22.39% | 9425.7015 | 283.752 | 301.4658 | 90.5007 | 47.53% | 21366.3775 | 67463.1475 | 94826.9765 | 27363.829 | 39210.7024 | 41386.2317 | 16029.2751 | 96626.2092 | 41318.1323 | 50506.1468 | 28457.4628 | 120281.7419 | 23655.5327 | [36 empty] | 1990-04-01 | 30 | 4 | 1990 | -3091.3658 | 5664.3921 | 10638.8326 | 17588.0925 | 23655.5327 | -3.0914 | 5.6644 | 10.6388 | 17.5881 | 23.6555
1990-05-01 | 31 | 5 | 1990 | C | 66.09% | 100% | -3879.8187 | -2252.1635 | -2729.1501 | -8861.1323 | 74.2438 | 1207.4604 | 12722.4 | 9059.5818 | 89.0245 | 1447.8452 | 10863.1898 | 1803.6081 | 71.4865 | 1162.6163 | 3124.8 | 2927.2202 | 138.0904 | 2245.8256 | 3124.8 | 197.5798 | 41.7719 | 679.3552 | 82.1467 | 1335.9874 | 6696 | 1847.3093 | 3632.8301 | 1785.5208 | 7432.56 | 889.4452 | 1749.1404 | 859.6952 | 2645.216 | 14723.5565 | 19369.9604 | 417.1205 | 315.3072 | 461.157 | 79.4614 | 17.23% | 681.5091 | 503.2773 | 178.2317 | 253.6223 | 20153.1849 | 615.7323 | 368.709 | 94.2421 | 20.44% | 682.2323 | 503.3294 | 178.9029 | 254.0415 | 23941.3997 | 1030.4291 | 416.439 | 338.1818 | 71.4865 | 21.14% | 24894.1361 | 762.7941 | 373.6192 | 138.0904 | 40.83% | 43143.4121 | 254.5966 | 289.0163 | 196.7603 | 43.5049 | 22.11% | 10514.3496 | 282.0159 | 300.7551 | 83.8797 | 42.63% | 21095.5717 | 55561.6705 | 88180.3835 | 32618.713 | 35082.9266 | 31228.8762 | 17380.3041 | 83692.107 | 36794.9308 | 47423.5686 | 27877.5921 | 112096.0916 | 28403.9846 | [36 empty] | 1990-05-01 | 31 | 5 | 1990 | 27888.8345 | 30577.9647 | 28048.956 | 28532.254 | 28403.9846 | 27.8888 | 30.578 | 28.049 | 28.5323 | 28.404
1990-06-01 | 30 | 6 | 1990 | C | 66.07% | 100% | -3753.1266 | -2178.621 | -2640.032 | -8571.7795 | 76.8928 | 1292.2267 | 12312 | 9382.8225 | 83.9978 | 1411.6302 | 10249.8083 | 866.9858 | 70.1575 | 1179.0364 | 3024 | 2872.8023 | 92.5172 | 1554.8037 | 3024 | 151.1977 | 51.9801 | 873.5538 | 63.5935 | 1068.7237 | 6480 | 2298.7511 | 2812.3392 | 513.5881 | 7192.8 | 1106.8061 | 1354.0893 | 247.2832 | 760.8713 | 15661.182 | 17440.2368 | 379.5706 | 302.8716 | 446.281 | 77.9311 | 17.46% | 681.4327 | 503.2632 | 178.1695 | 253.5835 | 19762.038 | 571.0774 | 358.1202 | 85.0361 | 19.05% | 682.0412 | 503.2873 | 178.754 | 253.9485 | 21594.789 | 1024.6738 | 415.6176 | 327.2727 | 70.1575 | 21.44% | 22835.4192 | 734.6791 | 368.4527 | 92.5172 | 28.27% | 26695.9359 | 235.9253 | 290.1676 | 190.4132 | 60.7761 | 31.92% | 13810.9091 | 251.7312 | 287.7295 | 72.3895 | 38.02% | 16311.7495 | 56408.3663 | 64602.4745 | 8194.1081 | 34825.6605 | 29005.8215 | 21212.4663 | 85043.9483 | 33772.2707 | 30838.9149 | 21834.1461 | 86445.3317 | 1401.3834 | [36 empty] | 1990-06-01 | 30 | 6 | 1990 | 22854.1934 | 19742.5649 | 11604.5412 | 6652.1161 | 1401.3834 | 22.8542 | 19.7426 | 11.6045 | 6.6521 | 1.4014
1990-07-01 | 31 | 7 | 1990 | C | 66.43% | 100% | -3899.5261 | -2263.6032 | -2743.0126 | -8906.1419 | 75.7925 | 1232.6467 | 12722.4 | 9248.5545 | 76.3022 | 1240.937 | 9310.7562 | 62.2017 | 81.8028 | 1330.3956 | 3124.8 | 3124.8 | 52.0326 | 846.2288 | 2130.6237 | -994.1763 | 53.4727 | 869.6507 | 43.9879 | 715.394 | 6696 | 2364.7627 | 1945.3064 | -419.4562 | 7432.56 | 1138.5894 | 936.629 | -201.9604 | -621.4166 | 15876.7066 | 14323.3153 | 341.1934 | 289.0474 | 461.157 | 77.2746 | 16.76% | 681.3928 | 503.2697 | 178.1231 | 253.5545 | 19593.3112 | 532.1904 | 348.3182 | 77.7843 | 16.87% | 681.8845 | 503.2715 | 178.613 | 253.8605 | 19746.3583 | 947.4263 | 404.2188 | 338.1818 | 81.8028 | 24.19% | 27650.7244 | 687.2018 | 369.0169 | 52.0326 | 15.39% | 16056.2183 | 191.0051 | 271.5151 | 196.7603 | 60.8267 | 30.91% | 13810.5227 | 216.2959 | 282.4343 | 51.3419 | 26.09% | 12125.8102 | 61054.5583 | 47928.3867 | -13126.1716 | 34712.0257 | 34183.0444 | 21443.0748 | 90338.145 | 31027.7484 | 19330.7587 | 16393.933 | 66752.4402 | -23585.7048 | [36 empty] | 1990-07-01 | 31 | 7 | 1990 | 27042.2766 | 16584.5649 | 956.379 | -11020.6266 | -23585.7048 | 27.0423 | 16.5846 | 0.95638 | -11.0206 | -23.5857
1990-08-01 | 31 | 8 | 1990 | C | 66.16% | 100% | -3883.5547 | -2254.3321 | -2731.778 | -8869.6648 | 74.1476 | 1205.8949 | 12722.4 | 9047.8354 | 73.0243 | 1187.6265 | 8910.7672 | -137.0682 | 74.0584 | 1204.4441 | 3124.8 | 3032.5336 | 45.2454 | 735.8462 | 1852.7039 | -1179.8296 | 44.4379 | 722.7139 | 36.6462 | 595.9936 | 6696 | 1965.2109 | 1620.6316 | -344.5793 | 7432.56 | 946.2126 | 780.3041 | -165.9085 | -510.4878 | 14991.7925 | 13164.4069 | 317.06 | 279.6714 | 461.157 | 75.5169 | 16.38% | 681.3939 | 503.2636 | 178.1304 | 253.559 | 19147.9848 | 509.1803 | 342.2319 | 74.3936 | 16.13% | 681.7973 | 503.2597 | 178.5376 | 253.8134 | 18882.0879 | 879.8057 | 393.6146 | 338.1818 | 74.0584 | 21.9% | 24376.2596 | 648.3942 | 363.699 | 45.2454 | 13.38% | 13760.6322 | 147.6933 | 249.4841 | 196.7603 | 44.3809 | 22.56% | 9258.9377 | 180.7758 | 266.7376 | 36.5892 | 18.6% | 8161.2943 | 52783.1821 | 40804.0145 | -11979.1677 | 34065.9802 | 30816.3131 | 16299.5613 | 81181.8546 | 29779.4604 | 16766.524 | 11959.6521 | 58505.6365 | -22676.2181 | [36 empty] | 1990-08-01 | 31 | 8 | 1990 | 20866.1611 | 11604.6042 | -958.4898 | -11680.5299 | -22676.2181 | 20.8662 | 11.6046 | -0.95849 | -11.6805 | -22.6762
1990-09-01 | 30 | 9 | 1990 | C | 65.9% | 100% | -3743.5191 | -2173.044 | -2633.2739 | -8549.8371 | 46.4496 | 780.6118 | 12312 | 5668.001 | 49.6531 | 834.4473 | 6058.8988 | 390.8978 | 39.7441 | 667.9214 | 3024 | 1627.4359 | 26.0198 | 437.2771 | 1065.4554 | -561.9805 | 18.3067 | 307.6548 | 14.9248 | 250.8196 | 6480 | 809.5915 | 660.03 | -149.5615 | 7192.8 | 389.8033 | 317.7922 | -72.0111 | -221.5725 | 8494.8316 | 8102.1764 | 309.5099 | 276.6153 | 446.281 | 43.9375 | 9.845% | 681.3994 | 503.1507 | 178.2487 | 253.633 | 11144.0055 | 498.4268 | 339.3083 | 47.141 | 10.56% | 681.7582 | 503.1611 | 178.5971 | 253.8505 | 11966.7577 | 855.8631 | 389.7038 | 327.2727 | 39.7441 | 12.14% | 12129.6404 | 638.1759 | 362.2531 | 26.0198 | 7.95% | 7381.7053 | 129.1998 | 238.3108 | 190.4132 | 18.6567 | 9.798% | 3481.9294 | 165.6642 | 259.2304 | 15.2748 | 8.022% | 3101.0034 | 26755.5753 | 22449.4664 | -4306.1088 | 22492.8064 | 17054.6762 | 8677.3242 | 48224.8069 | 19962.9374 | 9571.7167 | 5441.5517 | 34976.2058 | -13248.6011 | [36 empty] | 1990-09-01 | 30 | 9 | 1990 | 11090.0176 | 6124.203 | -1331.8665 | -7208.5015 | -13248.6011 | 11.09 | 6.1242 | -1.3319 | -7.2085 | -13.2486
1990-10-01 | 31 | 10 | 1991 | C | 66.81% | 100% | -3921.8076 | -2276.5373 | -2758.686 | -8957.0308 | 28.6469 | 465.897 | 12722.4 | 3495.6278 | 48.1251 | 782.6793 | 5872.4469 | 2376.8192 | 17.5935 | 286.1309 | 3124.8 | 720.4165 | 20.8149 | 338.5221 | 852.3265 | 131.9099 | 20.5977 | 334.9903 | 18.6995 | 304.1177 | 6696 | 910.9088 | 826.9599 | -83.9489 | 7432.56 | 438.5857 | 398.1659 | -40.4198 | -124.3687 | 5565.5388 | 7949.8993 | 306.253 | 275.2777 | 461.157 | 22.6973 | 4.922% | 681.4026 | 503.0847 | 178.3179 | 253.6761 | 5757.7564 | 475.6917 | 332.9488 | 42.1755 | 9.146% | 681.6796 | 503.1495 | 178.5301 | 253.8087 | 10704.4967 | 843.621 | 387.6704 | 338.1818 | 17.5935 | 5.202% | 5703.4355 | 622.7124 | 360.0263 | 20.8149 | 6.155% | 6266.5787 | 108.8026 | 224.2411 | 196.7603 | 20.6077 | 10.47% | 3864.2703 | 147.1653 | 249.1824 | 18.7095 | 9.509% | 3898.5275 | 15325.4622 | 20869.6029 | 5544.1406 | 15123.5442 | 9831.3721 | 9342.9648 | 34297.8811 | 18525.296 | 8249.888 | 6494.1673 | 33269.3513 | -1028.5298 | [36 empty] | 1990-10-01 | 31 | 10 | 1991 | 13242.3322 | 10131.4109 | 6023.8066 | 2566.0483 | -1028.5298 | 13.2423 | 10.1314 | 6.0238 | 2.566 | -1.0285
1990-11-01 | 30 | 11 | 1991 | C | 60.85% | 100% | -3456.5237 | -2006.4485 | -2431.395 | -7894.3672 | 30.0492 | 504.9928 | 12312 | 3666.7386 | 22.5468 | 378.912 | 2751.2694 | -915.4692 | 16.5409 | 277.9788 | 3024 | 677.3143 | 10.885 | 182.9289 | 445.7187 | -231.5956 | 16.0661 | 270 | 16.4924 | 277.1642 | 6480 | 710.5031 | 729.3558 | 18.8527 | 7192.8 | 342.0941 | 351.1713 | 9.0772 | 27.9299 | 5396.6502 | 4277.5152 | 293.27 | 300.8304 | 446.281 | 30.2857 | 6.786% | 681.4207 | 503.1065 | 178.3141 | 253.6738 | 7682.6841 | 470.211 | 331.3777 | 22.7834 | 5.105% | 681.6615 | 503.0826 | 178.579 | 253.8392 | 5783.3084 | 837.2358 | 386.6004 | 327.2727 | 16.5409 | 5.054% | 5007.9724 | 621.9831 | 359.9201 | 10.885 | 3.326% | 3068.1483 | 94.9947 | 213.348 | 190.4132 | 16.7541 | 8.799% | 2799.3094 | 132.9312 | 240.6725 | 17.1804 | 9.023% | 3238.1799 | 15489.9659 | 12089.6365 | -3400.3293 | 17030.2227 | 8982.8867 | 7847.9067 | 33861.016 | 10758.8541 | 4805.0184 | 5883.312 | 21447.1845 | -12413.8315 | [36 empty] | 1990-11-01 | 30 | 11 | 1991 | -6322.0684 | -7798.3544 | -9459.9736 | -10931.2893 | -12413.8315 | -6.3221 | -7.7984 | -9.46 | -10.9313 | -12.4138
1990-12-01 | 31 | 12 | 1991 | C | 64.41% | 100% | -3780.8318 | -2194.7034 | -2659.5205 | -8635.0556 | 22.8456 | 371.5479 | 12722.4 | 2787.7256 | 20.7931 | 338.168 | 2537.276 | -250.4496 | 20.1408 | 327.5587 | 3124.8 | 824.723 | 11.8907 | 193.3834 | 486.8982 | -337.8249 | 15.3326 | 249.3612 | 15.7302 | 255.8275 | 6696 | 678.0654 | 695.6485 | 17.5831 | 7432.56 | 326.4759 | 334.9419 | 8.4659 | 26.0491 | 4616.99 | 4054.7646 | 303.9602 | 274.3289 | 461.157 | 22.9634 | 4.98% | 681.4051 | 503.0856 | 178.3196 | 253.6772 | 5825.2808 | 482.9537 | 335.0073 | 20.9109 | 4.534% | 681.7041 | 503.0788 | 178.6253 | 253.8681 | 5308.613 | 856.3702 | 389.7876 | 338.1818 | 20.1408 | 5.956% | 6564.8733 | 649.3675 | 363.8357 | 11.8907 | 3.516% | 3617.7097 | 80.5796 | 200.3929 | 196.7603 | 16.3346 | 8.302% | 2737.2416 | 118.1184 | 230.9289 | 16.7322 | 8.504% | 3231.1232 | 15127.3957 | 12157.4459 | -2969.9498 | 14483.1664 | 10797.1163 | 7870.9829 | 33151.2657 | 9935.2173 | 5317.4245 | 5731.3932 | 20984.0349 | -12167.2308 | [36 empty] | 1990-12-01 | 31 | 12 | 1991 | -5861.3764 | -7451.5803 | -9065.2841 | -10590.5036 | -12167.2308 | -5.8614 | -7.4516 | -9.0653 | -10.5905 | -12.1672
1991-01-01 | 31 | 1 | 1991 | C | 68.33% | 100% | -4010.8053 | -2328.1988 | -2821.2889 | -9160.2929 | 17.4753 | 284.2091 | 12722.4 | 2132.4223 | 15.2912 | 248.6871 | 1865.9006 | -266.5217 | 28.0328 | 455.9092 | 3124.8 | 1147.8822 | 15.0775 | 245.2124 | 617.3925 | -530.4897 | 16.1733 | 263.0334 | 16.3964 | 266.6613 | 6696 | 715.2431 | 725.1082 | 9.8651 | 7432.56 | 344.3763 | 349.1262 | 4.7499 | 14.6149 | 4339.924 | 3557.5274 | 298.9532 | 302.1144 | 461.157 | 17.6097 | 3.819% | 681.4117 | 503.068 | 178.3437 | 253.6922 | 4467.4349 | 480.1309 | 334.2102 | 15.4255 | 3.345% | 681.6945 | 503.0608 | 178.6336 | 253.8733 | 3916.1233 | 848.5211 | 388.4871 | 338.1818 | 28.0328 | 8.289% | 9106.7664 | 654.4737 | 364.55 | 15.0775 | 4.458% | 4596.3032 | 66.9518 | 186.1358 | 196.7603 | 16.4403 | 8.355% | 2558.9463 | 104.2675 | 220.8032 | 16.6634 | 8.469% | 3076.7327 | 16133.1476 | 11589.1591 | -4543.9885 | 12470.0172 | 13662.1686 | 7747.7657 | 33879.9516 | 7641.3786 | 6293.0169 | 5458.8781 | 19393.2736 | -14486.678 | [36 empty] | 1991-01-01 | 31 | 1 | 1991 | -6614.5533 | -8608.3678 | -10565.18 | -12467.7491 | -14486.678 | -6.6146 | -8.6084 | -10.5652 | -12.4677 | -14.4867
1991-02-01 | 28 | 2 | 1991 | C | 74.92% | 100% | -3972.1856 | -2305.7807 | -2794.1229 | -9072.0893 | 46.0517 | 829.2045 | 11491.2 | 5619.4422 | 10.3545 | 186.442 | 1263.5004 | -4355.9418 | 31.8264 | 573.0646 | 2822.4 | 1303.2235 | 10.7166 | 192.9633 | 438.8236 | -864.4 | 14.995 | 270 | 9.3889 | 169.0557 | 6048 | 663.1363 | 415.2111 | -247.9252 | 6713.28 | 319.2879 | 199.9165 | -119.3714 | -367.2966 | 7905.0899 | 2317.4516 | 267.2271 | 294.6383 | 416.5289 | 46.0785 | 11.06% | 681.487 | 503.1476 | 178.3393 | 253.6895 | 11689.6245 | 484.1019 | 335.3304 | 10.3812 | 2.492% | 681.708 | 503.0411 | 178.6669 | 253.8941 | 2635.7368 | 826.0966 | 384.7181 | 305.4545 | 31.8264 | 10.42% | 8353.0386 | 653.1589 | 364.3665 | 10.7166 | 3.508% | 2663.8596 | 55.5342 | 172.091 | 177.719 | 14.227 | 8.005% | 1670.2711 | 98.4561 | 216.2021 | 8.6209 | 4.851% | 1271.5279 | 21712.9342 | 6571.1243 | -15141.81 | 22611.1467 | 12734.0221 | 6382.2953 | 41727.4641 | 5229.1316 | 3874.6625 | 2822.1325 | 11925.9265 | -29801.5376 | [36 empty] | 1991-02-01 | 28 | 2 | 1991 | -23695.0142 | -25555.3011 | -26875.6237 | -28321.1261 | -29801.5376 | -23.695 | -25.5553 | -26.8756 | -28.3211 | -29.8015
1991-03-01 | 31 | 3 | 1991 | C | 74.36% | 100% | -4365.2647 | -2533.9559 | -3070.6234 | -9969.844 | 23.1635 | 376.7177 | 12722.4 | 2826.5146 | 50.5787 | 822.5842 | 6171.8535 | 3345.3389 | 31.7212 | 515.8958 | 3124.8 | 1298.9157 | 92.5912 | 1505.8515 | 3124.8 | 1825.8843 | 19.676 | 320 | 53.0797 | 863.2592 | 6696 | 870.1472 | 2347.3831 | 1477.2359 | 7432.56 | 418.9598 | 1130.2215 | 711.2617 | 2188.4976 | 5414.5373 | 12774.258 | 304.4366 | 274.5265 | 461.157 | 16.9582 | 3.677% | 681.4046 | 503.0658 | 178.3387 | 253.6892 | 4302.1081 | 493.8962 | 338.0606 | 44.3735 | 9.622% | 681.7421 | 503.1569 | 178.5852 | 253.8431 | 11263.8936 | 896.9303 | 396.36 | 338.1818 | 31.7212 | 9.38% | 10513.8311 | 663.1226 | 365.7489 | 92.5912 | 27.38% | 28318.7709 | 131.9861 | 240.0798 | 196.7603 | 16.311 | 8.29% | 3274.6041 | 141.5043 | 245.8876 | 49.7147 | 25.27% | 10222.1786 | 18090.5433 | 49804.8431 | 31714.2997 | 12998.7828 | 15220.2668 | 8692.911 | 36911.9606 | 18940.6425 | 32317.135 | 14758.3597 | 66016.1371 | 29104.1765 | [36 empty] | 1991-03-01 | 31 | 3 | 1991 | -2440.1218 | 2504.0598 | 13694.1708 | 21702.8303 | 29104.1765 | -2.4401 | 2.5041 | 13.6942 | 21.7028 | 29.1042
1991-04-01 | 30 | 4 | 1991 | C | 74.56% | 100% | -4235.4905 | -2458.6244 | -2979.3374 | -9673.4523 | 81.6877 | 1372.8076 | 12312 | 9967.9184 | 80.1708 | 1347.3156 | 9782.8218 | -185.0966 | 120.1735 | 2019.583 | 3024 | 3024 | 126.1438 | 2119.9166 | 3024 | 0 | 30.9695 | 520.4601 | 55.9611 | 940.4573 | 6480 | 1369.5873 | 2474.8072 | 1105.2199 | 7192.8 | 659.4309 | 1191.5738 | 532.1429 | 1637.3628 | 15020.9366 | 16473.2028 | 288.8337 | 299.8122 | 446.281 | 85.1961 | 19.09% | 681.429 | 503.2878 | 178.1412 | 253.5658 | 21602.8028 | 479.8102 | 334.1194 | 83.6792 | 18.75% | 681.6934 | 503.2827 | 178.4107 | 253.7341 | 21232.2619 | 901.4325 | 397.0748 | 327.2727 | 120.1735 | 36.72% | 37369.8984 | 661.6546 | 365.5464 | 126.1438 | 38.54% | 36111.7996 | 178.3439 | 265.5673 | 190.4132 | 31.2705 | 16.42% | 6503.5508 | 162.8706 | 257.7776 | 56.2621 | 29.55% | 11358.0018 | 65476.252 | 68702.0634 | 3225.8113 | 37251.5213 | 43691.4984 | 12528.569 | 93471.5887 | 32460.3932 | 39974.7752 | 16041.0454 | 88476.2138 | -4995.3748 | [36 empty] | 1991-04-01 | 30 | 4 | 1991 | -23216.3505 | -26328.4025 | -15036.8867 | -9592.6114 | -4995.3748 | -23.2164 | -26.3284 | -15.0369 | -9.5926 | -4.9954
1991-05-01 | 31 | 5 | 1991 | C | 74.52% | 100% | -4374.3697 | -2539.2412 | -3077.0281 | -9990.639 | 89.4472 | 1454.719 | 12722.4 | 10914.7638 | 138.4589 | 2251.8182 | 12722.4 | 1807.6362 | 124.3272 | 2021.9879 | 3124.8 | 3124.8 | 219.0869 | 3563.1061 | 3124.8 | 0 | 79.223 | 1288.4381 | 126.5009 | 2057.3404 | 6696 | 3503.5336 | 5594.3403 | 2090.8067 | 7432.56 | 1686.8866 | 7432.56 | 5745.6734 | 7836.4801 | 19229.984 | 28874.1003 | 275.9369 | 296.7685 | 461.157 | 94.6449 | 20.52% | 681.4599 | 503.3309 | 178.129 | 253.5582 | 23997.9871 | 417.9017 | 315.5558 | 143.6566 | 31.15% | 681.511 | 503.5099 | 178.0011 | 253.4783 | 36413.8336 | 952.0901 | 404.9276 | 338.1818 | 124.3272 | 36.76% | 42098.3603 | 617.5526 | 359.2727 | 219.0869 | 64.78% | 65820.6492 | 266.4371 | 294.2089 | 196.7603 | 78.184 | 39.74% | 19235.1345 | 203.6857 | 277.1375 | 125.4619 | 63.76% | 29075.6183 | 85331.4818 | 131310.1011 | 45978.6193 | 40782.9109 | 48630.6803 | 28554.7547 | 117968.3459 | 50632.0239 | 69813.728 | 43154.6905 | 163600.4424 | 45632.0965 | [36 empty] | 1991-05-01 | 31 | 5 | 1991 | -4985.8522 | -5020.0743 | 17435.8663 | 35385.1631 | 45632.0965 | -4.9859 | -5.0201 | 17.4359 | 35.3852 | 45.6321
1991-06-01 | 30 | 6 | 1991 | C | 74.69% | 100% | -4242.7982 | -2462.8664 | -2984.4779 | -9690.1425 | 75.9213 | 1275.9003 | 12312 | 9264.2768 | 108.4278 | 1822.1891 | 12312 | 3047.7232 | 87.1966 | 1465.3867 | 3024 | 3024 | 199.5072 | 3352.8295 | 3024 | 0 | 86.5777 | 1454.9863 | 107.5765 | 1807.8821 | 6480 | 3828.7867 | 4757.4297 | 928.643 | 7192.8 | 1843.4899 | 7192.8 | 5349.3101 | 6277.9531 | 17960.5535 | 27286.2297 | 254.9432 | 291.5232 | 446.281 | 77.1448 | 17.29% | 681.5348 | 503.2606 | 178.2742 | 253.6489 | 19567.6933 | 364.4015 | 297.5539 | 109.6513 | 24.57% | 681.4117 | 503.3719 | 178.0397 | 253.5024 | 27796.8583 | 1090.2052 | 424.7616 | 327.2727 | 87.1966 | 26.64% | 29005.8376 | 643.3571 | 362.9887 | 199.5072 | 60.96% | 56714.2886 | 315.552 | 313.881 | 190.4132 | 91.0667 | 47.83% | 22385.4275 | 231.802 | 288.5909 | 112.0655 | 58.85% | 25327.6666 | 70958.9585 | 109838.8135 | 38879.855 | 34512.7702 | 35327.4376 | 32053.7042 | 101893.9119 | 41546.8601 | 60573.0222 | 38289.4185 | 140409.3007 | 38515.3888 | [36 empty] | 1991-06-01 | 30 | 6 | 1991 | 10560.3594 | 2072.6251 | 21512.3169 | 26647.6675 | 38515.3888 | 10.5604 | 2.0726 | 21.5123 | 26.6477 | 38.5154
1991-07-01 | 31 | 7 | 1991 | C | 74.98% | 100% | -4401.5187 | -2555.0007 | -3096.1253 | -10052.6448 | 78.616 | 1278.5671 | 12722.4 | 9593.0956 | 68.0897 | 1107.3726 | 8308.6217 | -1284.4738 | 107.6312 | 1750.4543 | 3124.8 | 3124.8 | 38.3595 | 623.858 | 1570.7416 | -1554.0584 | 90.6505 | 1474.2883 | 29.7878 | 484.4521 | 6696 | 4008.8993 | 1317.327 | -2691.5723 | 7432.56 | 1930.2108 | 634.2686 | -1295.9422 | -3987.5145 | 18657.0057 | 11830.959 | 214.6754 | 280.2459 | 461.157 | 80.0901 | 17.37% | 681.791 | 503.2795 | 178.5114 | 253.797 | 20326.6333 | 334.6601 | 286.5655 | 69.5638 | 15.08% | 681.3909 | 503.2429 | 178.148 | 253.57 | 17639.2868 | 1017.985 | 414.6582 | 338.1818 | 107.6312 | 31.83% | 37320.7416 | 640.4086 | 362.5707 | 38.3595 | 11.34% | 11630.214 | 255.8573 | 289.5787 | 196.7603 | 87.0005 | 44.22% | 21067.3447 | 232.9699 | 289.04 | 26.1378 | 13.28% | 6317.5492 | 78714.7197 | 35587.05 | -43127.6697 | 35789.8889 | 43853.0616 | 31135.6548 | 110778.6054 | 27416.5498 | 14053.4749 | 9302.2194 | 50772.2441 | -60006.3613 | [36 empty] | 1991-07-01 | 31 | 7 | 1991 | -13624.7255 | -42866.5021 | -38498.5454 | -49266.8061 | -60006.3613 | -13.6247 | -42.8665 | -38.4985 | -49.2668 | -60.0064
1991-08-01 | 31 | 8 | 1991 | C | 74.62% | 100% | -4380.3011 | -2542.6843 | -3081.2004 | -10004.1858 | 75.4386 | 1226.8909 | 12722.4 | 9205.3683 | 65.5491 | 1066.0539 | 7998.6076 | -1206.7607 | 92.3267 | 1501.5503 | 3124.8 | 3124.8 | 33.4935 | 544.72 | 1371.4889 | -1753.3111 | 72.8454 | 1184.7175 | 25.1634 | 409.2442 | 6696 | 3221.4955 | 1112.8208 | -2108.6747 | 7432.56 | 1551.0904 | 535.8026 | -1015.2878 | -3123.9625 | 17102.7542 | 11018.7199 | 177.216 | 267.8556 | 461.157 | 76.8079 | 16.66% | 682.2279 | 503.2681 | 178.9599 | 254.0771 | 19515.1166 | 307.0902 | 275.6227 | 66.9184 | 14.51% | 681.4017 | 503.2338 | 178.168 | 253.5825 | 16969.3288 | 950.5258 | 404.6902 | 338.1818 | 92.3267 | 27.3% | 31244.37 | 631.7826 | 361.3382 | 33.4935 | 9.904% | 10120.369 | 197.206 | 274.3038 | 196.7603 | 63.4164 | 32.23% | 14546.3926 | 222.0005 | 284.7427 | 15.7344 | 7.997% | 3746.4994 | 65305.8792 | 30836.1972 | -34469.682 | 34590.6449 | 37776.69 | 23448.1785 | 95815.5134 | 26457.7953 | 12356.6936 | 6443.1224 | 45257.6113 | -50557.9021 | [36 empty] | 1991-08-01 | 31 | 8 | 1991 | -10708.4772 | -35277.8766 | -32282.7405 | -41352.8517 | -50557.9021 | -10.7085 | -35.2779 | -32.2827 | -41.3529 | -50.5579
1991-09-01 | 30 | 9 | 1991 | C | 74.17% | 100% | -4213.3376 | -2445.765 | -2963.7546 | -9622.8572 | 48.3168 | 811.9914 | 12312 | 5895.8472 | 44.8064 | 752.9972 | 5467.4917 | -428.3555 | 52.9053 | 889.1037 | 3024 | 2166.3616 | 19.5717 | 328.9128 | 801.4185 | -1364.9431 | 32.6398 | 548.53 | 10.4738 | 176.0183 | 6480 | 1443.453 | 463.191 | -980.2619 | 7192.8 | 694.9959 | 223.0179 | -471.978 | -1452.2399 | 10200.6576 | 6955.1191 | 176.659 | 267.6538 | 446.281 | 45.7692 | 10.26% | 682.2364 | 503.1566 | 179.0798 | 254.152 | 11632.3403 | 310.0436 | 276.8334 | 42.2588 | 9.469% | 681.3989 | 503.1452 | 178.2537 | 253.6361 | 10718.3619 | 920.1216 | 400.012 | 327.2727 | 52.9053 | 16.17% | 16573.4655 | 634.7121 | 361.7584 | 19.5717 | 5.98% | 5544.8182 | 170.9461 | 261.9197 | 190.4132 | 27.4248 | 14.4% | 5625.3864 | 217.9066 | 283.0914 | 5.2588 | 2.762% | 1165.8845 | 33831.1922 | 17429.0647 | -16402.1276 | 23208.9875 | 22037.4271 | 11759.8352 | 57006.2498 | 17653.316 | 7198.0717 | 2884.3388 | 27735.7266 | -29270.5232 | [36 empty] | 1991-09-01 | 30 | 9 | 1991 | -7280.6779 | -19837.5085 | -19207.4361 | -24171.4765 | -29270.5232 | -7.2807 | -19.8375 | -19.2074 | -24.1715 | -29.2705
1991-10-01 | 31 | 10 | 1992 | C | 74.74% | 100% | -4387.3908 | -2546.7997 | -3086.1874 | -10020.3779 | 35.3022 | 574.1357 | 12722.4 | 4307.7433 | 48.1851 | 783.6547 | 5879.7652 | 1572.0219 | 18.8016 | 305.7788 | 3124.8 | 769.886 | 17.2319 | 280.2508 | 705.6118 | -64.2742 | 21.4655 | 349.1034 | 18.5653 | 301.9353 | 6696 | 949.2855 | 821.0255 | -128.26 | 7432.56 | 457.0634 | 395.3086 | -61.7548 | -190.0148 | 6483.9781 | 7801.711 | 177.3023 | 267.8867 | 461.157 | 29.1814 | 6.328% | 682.2266 | 503.1061 | 179.1205 | 254.1774 | 7417.2438 | 297.8041 | 301.8565 | 42.0642 | 9.121% | 681.4133 | 503.1491 | 178.2642 | 253.6426 | 10669.2698 | 919.1634 | 399.8626 | 338.1818 | 18.8016 | 5.56% | 6286.7673 | 635.3235 | 361.8459 | 17.2319 | 5.095% | 5214.1038 | 152.9704 | 252.4486 | 196.7603 | 22.1205 | 11.24% | 4669.7126 | 202.8312 | 276.7684 | 19.2203 | 9.768% | 4448.3381 | 18373.7236 | 20331.7116 | 1957.988 | 17595.1471 | 10464.1732 | 10205.2615 | 38264.5818 | 18031.8043 | 6780.4358 | 6707.6846 | 31519.9247 | -6744.6571 | [36 empty] | 1991-10-01 | 31 | 10 | 1992 | 6499.9251 | 937.5734 | -579.9108 | -3576.7369 | -6744.6571 | 6.4999 | 0.93757 | -0.57991 | -3.5767 | -6.7447
1991-11-01 | 30 | 11 | 1992 | C | 68.07% | 100% | -3866.8573 | -2244.6396 | -2720.0327 | -8831.5296 | 27.7781 | 466.8269 | 12312 | 3389.6171 | 19.2974 | 324.3033 | 2354.7571 | -1034.86 | 16.4484 | 276.4237 | 3024 | 673.5251 | 10.3546 | 174.014 | 423.997 | -249.5281 | 17.5756 | 295.3672 | 16.3283 | 274.4069 | 6480 | 777.2567 | 722.0998 | -55.1569 | 7192.8 | 374.2347 | 347.6777 | -26.557 | -81.7139 | 5214.6337 | 3848.5316 | 169.7927 | 265.1175 | 446.281 | 28.0127 | 6.277% | 682.3472 | 503.0992 | 179.248 | 254.257 | 7122.4263 | 298.7752 | 302.0745 | 19.532 | 4.377% | 681.4119 | 503.0722 | 178.3397 | 253.6898 | 4955.0578 | 916.9814 | 399.5218 | 327.2727 | 16.4484 | 5.026% | 5146.4013 | 639.2353 | 362.4039 | 10.3546 | 3.164% | 2938.7661 | 145.9564 | 248.4882 | 190.4132 | 16.9106 | 8.881% | 3290.8245 | 197.0644 | 274.241 | 15.6633 | 8.226% | 3364.012 | 15559.6521 | 11257.8359 | -4301.8162 | 16192.8435 | 9117.5263 | 8438.316 | 33748.6858 | 9123.7576 | 4415.7235 | 5709.7568 | 19249.2379 | -14499.4479 | [36 empty] | 1991-11-01 | 30 | 11 | 1992 | -8802.6445 | -9633.465 | -12016.6742 | -13165.1719 | -14499.4479 | -8.8026 | -9.6335 | -12.0167 | -13.1652 | -14.4994
1991-12-01 | 31 | 12 | 1992 | C | 71.61% | 100% | -4203.5377 | -2440.0764 | -2956.8611 | -9600.4752 | 20.9633 | 340.9348 | 12722.4 | 2558.0351 | 19.2895 | 313.7136 | 2353.7944 | -204.2407 | 20.0932 | 326.7849 | 3124.8 | 822.7748 | 11.1685 | 181.638 | 457.3257 | -365.4492 | 17.7217 | 288.2151 | 16.8462 | 273.9775 | 6696 | 783.7172 | 745.0024 | -38.7148 | 7432.56 | 377.3453 | 358.7049 | -18.6405 | -57.3553 | 4541.8725 | 3914.8274 | 184.6318 | 270.4878 | 461.157 | 20.8898 | 4.53% | 682.1211 | 503.0787 | 179.0424 | 254.1286 | 5308.6954 | 315.288 | 278.9597 | 19.216 | 4.167% | 681.395 | 503.0732 | 178.3217 | 253.6785 | 4874.6951 | 938.6595 | 402.8788 | 338.1818 | 20.0932 | 5.942% | 6769.3291 | 669.8381 | 366.6705 | 11.1685 | 3.303% | 3424.4577 | 138.49 | 244.0862 | 196.7603 | 15.0247 | 7.636% | 3066.6857 | 190.4735 | 271.2724 | 14.1492 | 7.191% | 3209.6653 | 15144.7101 | 11508.8181 | -3635.892 | 13736.8905 | 10999.6239 | 8356.9483 | 33093.4627 | 8895.1118 | 4849.227 | 5485.7115 | 19230.0503 | -13863.4124 | [36 empty] | 1991-12-01 | 31 | 12 | 1992 | -8014.2958 | -9020.5268 | -11156.1515 | -12466.6474 | -13863.4124 | -8.0143 | -9.0205 | -11.1562 | -12.4666 | -13.8634
1992-01-01 | 31 | 1 | 1992 | C | 75.29% | 100% | -4419.4168 | -2565.3902 | -3108.7152 | -10093.5223 | 16.728 | 272.0553 | 12722.4 | 2041.232 | 15.0484 | 244.7394 | 1836.2809 | -204.9511 | 28.0328 | 455.9092 | 3124.8 | 1147.8822 | 13.4925 | 219.4343 | 552.4889 | -595.3933 | 17.2217 | 280.0833 | 16.7389 | 272.2316 | 6696 | 761.6053 | 740.2548 | -21.3505 | 7432.56 | 366.6989 | 356.419 | -10.2799 | -31.6304 | 4317.4185 | 3485.4437 | 193.2869 | 273.44 | 461.157 | 16.0575 | 3.482% | 682.0104 | 503.0629 | 178.9475 | 254.0693 | 4079.7138 | 325.6227 | 283.0645 | 14.3779 | 3.118% | 681.3909 | 503.0574 | 178.3334 | 253.6859 | 3647.4683 | 942.9971 | 403.543 | 338.1818 | 28.0328 | 8.289% | 9459.7013 | 688.7161 | 369.2191 | 13.4925 | 3.99% | 4165.7958 | 134.2453 | 241.4906 | 196.7603 | 16.1097 | 8.187% | 3253.1796 | 186.7116 | 269.5376 | 15.6269 | 7.942% | 3522.1919 | 16792.5947 | 11335.456 | -5457.1387 | 11991.1058 | 14015.1035 | 8510.6838 | 34516.8932 | 6934.4924 | 5560.4145 | 5639.3505 | 18134.2574 | -16382.6358 | [36 empty] | 1992-01-01 | 31 | 1 | 1992 | -9096.0259 | -10244.0131 | -12973.9611 | -14719.1317 | -16382.6358 | -9.096 | -10.244 | -12.974 | -14.7191 | -16.3826
1992-02-01 | 29 | 2 | 1992 | C | 75.09% | 100% | -4123.2762 | -2393.4861 | -2900.4034 | -9417.1658 | 15.1461 | 263.3162 | 11901.6 | 1848.2004 | 39.022 | 678.4005 | 4761.6522 | 2913.4519 | 26.0313 | 452.5554 | 2923.2 | 1065.9259 | 41.1269 | 714.9942 | 1684.061 | 618.1351 | 15.615 | 271.4684 | 27.622 | 480.2106 | 6264 | 690.555 | 1221.5487 | 530.9937 | 6953.04 | 332.4894 | 588.1531 | 255.6636 | 786.6573 | 3937.1707 | 8255.4149 | 239.9624 | 287.5322 | 431.405 | 7.7749 | 1.802% | 681.6104 | 503.0343 | 178.5761 | 253.8374 | 1973.5485 | 348.4223 | 291.7477 | 31.6508 | 7.337% | 681.3968 | 503.1075 | 178.2893 | 253.6583 | 8028.4808 | 1005.3788 | 412.8364 | 316.3636 | 26.0313 | 8.228% | 7864.4403 | 736.0022 | 368.6993 | 41.1269 | 13% | 11096.6784 | 179.5544 | 266.1516 | 184.0661 | 14.227 | 7.729% | 2771.0083 | 220.0137 | 283.9447 | 26.234 | 14.25% | 5451.2109 | 12608.9971 | 24576.3701 | 11967.373 | 9313.1889 | 12118.0462 | 7656.8527 | 29088.0878 | 14158.2968 | 13574.9333 | 8223.3092 | 35956.5393 | 6868.4515 | [36 empty] | 1992-02-01 | 29 | 2 | 1992 | -14142.7039 | -7804.5627 | -3547.4837 | 1629.7025 | 6868.4515 | -14.1427 | -7.8046 | -3.5475 | 1.6297 | 6.8685
1992-03-01 | 31 | 3 | 1992 | C | 73.65% | 100% | -4323.6316 | -2509.7887 | -3041.3378 | -9874.7582 | 47.1828 | 767.3555 | 12722.4 | 5757.4719 | 55.8127 | 907.7065 | 6810.5261 | 1053.0542 | 29.1369 | 473.8664 | 3124.8 | 1193.0947 | 70.1578 | 1141.0075 | 2872.8137 | 1679.7191 | 24.4228 | 397.198 | 31.4668 | 511.7588 | 6696 | 1080.0646 | 1391.5796 | 311.515 | 7432.56 | 520.0311 | 670.0198 | 149.9887 | 461.5037 | 8550.6623 | 11744.9392 | 251.9481 | 290.7428 | 461.157 | 46.0564 | 9.987% | 681.5483 | 503.1626 | 178.3857 | 253.7185 | 11685.3675 | 351.7782 | 292.9853 | 54.6863 | 11.86% | 681.3992 | 503.1918 | 178.2074 | 253.6071 | 13868.8291 | 1061.4912 | 420.8105 | 338.1818 | 29.1369 | 8.616% | 10253.0178 | 751.0937 | 371.4879 | 70.1578 | 20.75% | 21794.2726 | 204.6494 | 277.5523 | 196.7603 | 24.3658 | 12.38% | 5655.1771 | 238.0646 | 290.9762 | 31.4098 | 15.96% | 7642.6618 | 27593.5624 | 43305.7635 | 15712.2011 | 23312.9994 | 14853.6325 | 11384.4727 | 49551.1046 | 22225.8835 | 25564.8177 | 10792.1233 | 58582.8245 | 9031.7199 | [36 empty] | 1992-03-01 | 31 | 3 | 1992 | -8680.8445 | -453.0045 | 24.1577 | 4467.16 | 9031.7199 | -8.6808 | -0.453 | 0.024158 | 4.4672 | 9.0317
1992-04-01 | 30 | 4 | 1992 | C | 73.39% | 100% | -4169.299 | -2420.2014 | -2932.7769 | -9522.2773 | 72.2433 | 1214.089 | 12312 | 8815.4668 | 100.8701 | 1695.1775 | 12308.6376 | 3493.1707 | 75.6168 | 1270.7816 | 3024 | 3024 | 158.6976 | 2667.0006 | 3024 | 0 | 50.7633 | 853.1056 | 90.962 | 1528.6667 | 6480 | 2244.9417 | 4022.6762 | 1777.7345 | 7192.8 | 1080.8979 | 1936.8441 | 855.9462 | 2633.6807 | 15165.3064 | 21292.1579 | 231.1127 | 285.0659 | 446.281 | 76.2836 | 17.09% | 681.6653 | 503.2577 | 178.4077 | 253.7322 | 19355.6119 | 302.316 | 273.6447 | 104.9104 | 23.51% | 681.4071 | 503.3554 | 178.0517 | 253.5099 | 26595.8189 | 1096.4896 | 425.6153 | 327.2727 | 75.6168 | 23.11% | 25204.3802 | 703.0114 | 362.4407 | 158.6976 | 48.49% | 45045.1445 | 279.3458 | 299.6549 | 190.4132 | 53.5103 | 28.1% | 12557.397 | 272.5623 | 296.8199 | 93.709 | 49.21% | 21782.865 | 57117.3891 | 93423.8283 | 36306.4392 | 33851.8787 | 31525.9802 | 19879.2366 | 85257.0956 | 40415.9575 | 48946.543 | 28805.6084 | 118168.1089 | 32911.0134 | [36 empty] | 1992-04-01 | 30 | 4 | 1992 | 4048.2112 | 21128.6895 | 18627.9 | 25956.0682 | 32911.0134 | 4.0482 | 21.1287 | 18.6279 | 25.9561 | 32.911
1992-05-01 | 31 | 5 | 1992 | C | 73.19% | 100% | -4296.2176 | -2493.8754 | -3022.0542 | -9812.1472 | 89.2071 | 1450.8138 | 12722.4 | 10885.4635 | 84.604 | 1375.9528 | 10323.7804 | -561.6831 | 109.6208 | 1782.8121 | 3124.8 | 3124.8 | 136.4944 | 2219.8687 | 3124.8 | 0 | 70.3727 | 1144.5025 | 89.0013 | 1447.4666 | 6696 | 3112.1424 | 3935.9654 | 823.823 | 7432.56 | 1498.4389 | 1895.0945 | 396.6555 | 1220.4785 | 18620.8448 | 19279.6402 | 155.4404 | 259.4971 | 461.157 | 94.5667 | 20.51% | 682.6186 | 503.3306 | 179.288 | 254.282 | 24046.6136 | 231.2468 | 285.1039 | 89.9637 | 19.51% | 681.6644 | 503.3143 | 178.3502 | 253.6963 | 22823.4513 | 1156.0988 | 433.5241 | 338.1818 | 109.6208 | 32.41% | 39740.0184 | 735.7469 | 368.6517 | 136.4944 | 40.36% | 42077.7792 | 307.0055 | 310.6509 | 196.7603 | 77.3467 | 39.31% | 20092.5973 | 281.5935 | 300.5816 | 95.9753 | 48.78% | 24123.6673 | 83879.2292 | 89024.8978 | 5145.6686 | 40802.237 | 46272.3384 | 28832.3786 | 115906.954 | 34721.174 | 46116.2239 | 31061.8729 | 111899.2709 | -4007.6832 | [36 empty] | 1992-05-01 | 31 | 5 | 1992 | -7892.4195 | 6994.2947 | -6333.9652 | -5070.3129 | -4007.6832 | -7.8924 | 6.9943 | -6.334 | -5.0703 | -4.0077
1992-06-01 | 30 | 6 | 1992 | C | 73.08% | 100% | -4151.3157 | -2409.7625 | -2920.127 | -9481.2051 | 74.4106 | 1250.5114 | 12312 | 9079.9286 | 49.7832 | 836.6341 | 6074.7769 | -3005.1517 | 82.681 | 1389.501 | 3024 | 3024 | 51.5782 | 866.7996 | 2112.0161 | -911.9839 | 75.1556 | 1263.0308 | 47.7871 | 803.0892 | 6480 | 3323.6572 | 2113.324 | -1210.3333 | 7192.8 | 1600.2794 | 1017.5264 | -582.7531 | -1793.0863 | 17027.8653 | 11317.6434 | 114.8346 | 240.5395 | 446.281 | 75.6671 | 16.96% | 683.8069 | 503.2556 | 180.5513 | 255.071 | 19300.4845 | 215.2683 | 280.4255 | 51.0397 | 11.44% | 681.7859 | 503.1738 | 178.612 | 253.8598 | 12956.9277 | 1110.7566 | 427.5389 | 327.2727 | 82.681 | 25.26% | 27683.5858 | 721.5076 | 365.9777 | 51.5782 | 15.76% | 14782.9552 | 253.8003 | 288.6599 | 190.4132 | 80.6966 | 42.38% | 18242.4128 | 255.7567 | 289.5339 | 53.3281 | 28.01% | 12091.9549 | 65226.4832 | 39831.8379 | -25394.6453 | 34061.2132 | 34005.1858 | 27162.3495 | 95228.7485 | 20561.189 | 17782.8089 | 16298.6782 | 54642.6761 | -40586.0723 | [36 empty] | 1992-06-01 | 30 | 6 | 1992 | -1961.1766 | 729.8625 | -23410.3171 | -32367.9724 | -40586.0723 | -1.9612 | 0.72986 | -23.4103 | -32.368 | -40.5861
1992-07-01 | 31 | 7 | 1992 | C | 73.38% | 100% | -4307.482 | -2500.4142 | -3029.9779 | -9837.8741 | 75.5416 | 1228.5671 | 12722.4 | 9217.9453 | 57.9862 | 943.0548 | 7075.7451 | -2142.2003 | 97.5878 | 1587.1134 | 3124.8 | 3124.8 | 40.6971 | 661.8754 | 1666.4613 | -1458.3387 | 75.6804 | 1230.824 | 37.4975 | 609.8383 | 6696 | 3346.8687 | 1658.2782 | -1688.5905 | 7432.56 | 1611.4553 | 798.4302 | -813.025 | -2501.6155 | 17301.0693 | 11198.9148 | 80 | 218.5229 | 461.157 | 77.0146 | 16.7% | 685.751 | 503.2688 | 182.4822 | 256.2769 | 19737.0632 | 197.9892 | 274.9935 | 59.4591 | 12.89% | 681.9559 | 503.2081 | 178.7478 | 253.9446 | 15099.3243 | 1057.1028 | 420.1991 | 338.1818 | 97.5878 | 28.86% | 34290.3828 | 724.7444 | 366.5893 | 40.6971 | 12.03% | 12475.708 | 208.2543 | 279.0887 | 196.7603 | 71.2914 | 36.23% | 16637.9989 | 248.3936 | 286.215 | 33.1085 | 16.83% | 7924.1653 | 70665.4449 | 35499.1976 | -35166.2473 | 34825.1686 | 40822.7028 | 25725.5228 | 101373.3941 | 23737.7474 | 15049.2751 | 11480.0959 | 50267.1183 | -51106.2758 | [36 empty] | 1992-07-01 | 31 | 7 | 1992 | 1340.8123 | 2437.8393 | -26027.0778 | -38769.2674 | -51106.2758 | 1.3408 | 2.4378 | -26.0271 | -38.7693 | -51.1063
1992-08-01 | 31 | 8 | 1992 | C | 73.22% | 100% | -4297.987 | -2494.9025 | -3023.2988 | -9816.1883 | 35.3281 | 574.5565 | 12722.4 | 4310.9 | 39.5685 | 643.5203 | 4828.336 | 517.4361 | 88.3001 | 1436.063 | 3124.8 | 3124.8 | 35.5027 | 577.3957 | 1453.7593 | -1671.0407 | 63.4884 | 1032.5394 | 32.1377 | 522.6701 | 6696 | 2807.6913 | 1421.2496 | -1386.4417 | 7432.56 | 1351.8514 | 684.3053 | -667.546 | -2053.9877 | 11595.2426 | 8387.6502 | 80 | 218.5229 | 461.157 | 36.4974 | 7.914% | 685.751 | 503.1305 | 182.6205 | 256.3633 | 9356.5902 | 193.7488 | 273.5941 | 40.7378 | 8.834% | 682.0048 | 503.1447 | 178.8602 | 254.0148 | 10348.0059 | 975.3172 | 408.4172 | 338.1818 | 88.3001 | 26.11% | 30156.9002 | 695.7562 | 370.1541 | 35.5027 | 10.5% | 10989.1804 | 155.3781 | 253.7716 | 196.7603 | 55.7434 | 28.33% | 11829.2685 | 226.868 | 286.6718 | 24.3927 | 12.4% | 5847.4576 | 51342.7589 | 27184.6438 | -24158.1151 | 19537.6501 | 36689.2202 | 20118.0111 | 76344.8815 | 16748.5149 | 13355.5572 | 9058.9136 | 39162.9857 | -37181.8957 | [36 empty] | 1992-08-01 | 31 | 8 | 1992 | 6876.4423 | 7038.9594 | -16561.1785 | -27263.5782 | -37181.8957 | 6.8764 | 7.039 | -16.5612 | -27.2636 | -37.1819
1992-09-01 | 30 | 9 | 1992 | C | 73.11% | 100% | -4153.3921 | -2410.9678 | -2921.5876 | -9485.9476 | 36.4255 | 612.1503 | 12312 | 4444.8063 | 30.0324 | 504.7107 | 3664.6906 | -780.1157 | 48.7564 | 819.378 | 3024 | 1996.4702 | 20.6741 | 347.4392 | 846.5593 | -1149.9108 | 27.9688 | 470.0315 | 13.884 | 233.328 | 6480 | 1236.8847 | 614.001 | -622.8837 | 7192.8 | 595.5371 | 295.6301 | -299.907 | -922.7906 | 8273.6982 | 5420.8811 | 80 | 218.5229 | 446.281 | 33.9012 | 7.596% | 685.751 | 503.1182 | 182.6328 | 256.371 | 8691.276 | 200.1419 | 275.6934 | 27.5081 | 6.164% | 681.9322 | 503.0976 | 178.8346 | 253.9988 | 6987.0171 | 930.1747 | 401.5723 | 327.2727 | 48.7564 | 14.9% | 15333.3107 | 678.696 | 367.874 | 20.6741 | 6.317% | 5956.1529 | 139.6786 | 244.8006 | 190.4132 | 16.3948 | 8.61% | 3143.1107 | 225.2534 | 286.0359 | 2.31 | 1.213% | 517.451 | 27167.6975 | 13460.621 | -13707.0765 | 18816.8823 | 20627.3809 | 8971.5325 | 48415.7957 | 12179.1156 | 7689.3444 | 2501.4945 | 22369.9545 | -26045.8412 | [36 empty] | 1992-09-01 | 30 | 9 | 1992 | -1911.863 | -2918.0045 | -14855.26 | -20404.5477 | -26045.8412 | -1.9119 | -2.918 | -14.8553 | -20.4045 | -26.0458
1992-10-01 | 31 | 10 | 1993 | W | 73.95% | 100% | -4341.1247 | -2519.9431 | -3053.6428 | -9914.7106 | 24.6156 | 400.3347 | 12722.4 | 3003.7136 | 29.1912 | 474.7497 | 3562.0496 | 558.336 | 29.6521 | 482.245 | 3124.8 | 1214.1902 | 17.8445 | 290.2131 | 730.6947 | -483.4955 | 24.9041 | 405.0258 | 21.7005 | 352.9251 | 6696 | 1101.3502 | 959.6773 | -141.6729 | 7432.56 | 530.2797 | 462.0668 | -68.2129 | -209.8858 | 5849.5338 | 5714.4884 | 80 | 218.5229 | 461.157 | 18.7399 | 4.064% | 685.751 | 503.0717 | 182.6793 | 256.4 | 4804.9215 | 195.5663 | 274.1973 | 23.3155 | 5.056% | 681.9835 | 503.0867 | 178.8968 | 254.0377 | 5923.0254 | 905.1447 | 397.662 | 338.1818 | 29.6521 | 8.768% | 9860.3224 | 665.4736 | 366.0725 | 17.8445 | 5.277% | 5462.5226 | 118.4602 | 231.1655 | 196.7603 | 22.6201 | 11.5% | 4372.5884 | 207.2385 | 278.6581 | 19.4165 | 9.868% | 4524.438 | 19037.8322 | 15909.986 | -3127.8462 | 13678.7951 | 14482.0326 | 10133.4183 | 38294.246 | 11014.1104 | 7080.7942 | 7021.7393 | 25116.6439 | -13177.6021 | [36 empty] | 1992-10-01 | 31 | 10 | 1993 | 1050.2883 | 5.1189 | -6293.2033 | -9756.4232 | -13177.6021 | 1.0503 | 0.0051189 | -6.2932 | -9.7564 | -13.1776
1992-11-01 | 30 | 11 | 1993 | W | 69.82% | 100% | -3966.5467 | -2302.5075 | -2790.1564 | -9059.2106 | 13.253 | 222.7246 | 12312 | 1617.1971 | 11.8976 | 199.9464 | 1451.8054 | -165.3917 | 13.3385 | 224.1605 | 3024 | 546.1822 | 10.4452 | 175.5382 | 427.7107 | -118.4715 | 17.3354 | 291.3306 | 16.4297 | 276.1097 | 6480 | 766.6347 | 726.5809 | -40.0538 | 7192.8 | 369.1204 | 349.8352 | -19.2852 | -59.339 | 3299.1343 | 2955.9321 | 80 | 218.5229 | 446.281 | 13.4925 | 3.023% | 685.751 | 503.0531 | 182.6979 | 256.4116 | 3459.6277 | 196.9217 | 274.6438 | 12.1371 | 2.72% | 681.9679 | 503.0488 | 178.9191 | 254.0516 | 3083.4447 | 898.645 | 396.6325 | 327.2727 | 13.3385 | 4.076% | 4143.1939 | 661.8672 | 365.5757 | 10.4452 | 3.192% | 2990.4515 | 107.8275 | 223.5126 | 190.4132 | 16.4344 | 8.631% | 2876.7099 | 197.5115 | 274.4392 | 15.5287 | 8.155% | 3337.4991 | 10479.5315 | 9411.3953 | -1068.1362 | 10757.6247 | 7986.9761 | 8008.465 | 26753.0659 | 6249.5034 | 4413.2547 | 5619.7588 | 16282.5169 | -10470.549 | [36 empty] | 1992-11-01 | 30 | 11 | 1993 | -4744.6378 | -5391.2094 | -7758.782 | -9129.3014 | -10470.549 | -4.7446 | -5.3912 | -7.7588 | -9.1293 | -10.4705
1992-12-01 | 31 | 12 | 1993 | W | 72.5% | 100% | -4255.714 | -2470.3638 | -2993.5631 | -9719.6408 | 21.4398 | 348.6856 | 12722.4 | 2616.1901 | 18.1583 | 295.3156 | 2215.7546 | -400.4355 | 20.0509 | 326.0966 | 3124.8 | 821.0416 | 11.292 | 183.646 | 462.3816 | -358.6601 | 16.6017 | 270 | 16.9407 | 275.5145 | 6696 | 734.1867 | 749.1817 | 14.9951 | 7432.56 | 353.4973 | 360.7171 | 7.2199 | 22.215 | 4524.9156 | 3788.0351 | 95.0646 | 228.949 | 461.157 | 19.7654 | 4.286% | 684.7515 | 503.075 | 181.6764 | 255.7737 | 5055.47 | 215.2679 | 280.4254 | 16.4838 | 3.574% | 681.7859 | 503.0643 | 178.7216 | 253.9283 | 4185.7043 | 938.481 | 402.8514 | 338.1818 | 20.0509 | 5.929% | 6754.6099 | 710.462 | 363.8743 | 11.292 | 3.339% | 3435.9131 | 111.1406 | 225.9652 | 196.7603 | 18.6867 | 9.497% | 3530.9751 | 200.4856 | 275.748 | 19.0257 | 9.669% | 4387.0771 | 15341.055 | 12008.6946 | -3332.3604 | 13541.82 | 10983.1716 | 8747.859 | 33272.8506 | 8015.9049 | 4835.451 | 6632.6129 | 19483.9688 | -13788.8818 | [36 empty] | 1992-12-01 | 31 | 12 | 1993 | -7624.5914 | -8367.9043 | -10839.2884 | -12326.7264 | -13788.8818 | -7.6246 | -8.3679 | -10.8393 | -12.3267 | -13.7889
1993-01-01 | 31 | 1 | 1993 | W | 75.54% | 100% | -4434.2426 | -2573.9964 | -3119.1441 | -10127.383 | 18.4628 | 300.268 | 12722.4 | 2252.9126 | 15.0548 | 244.8436 | 1837.0628 | -415.8498 | 28.0328 | 455.9092 | 3124.8 | 1147.8822 | 13.7635 | 223.8415 | 563.5851 | -584.2972 | 16.6017 | 270 | 16.7919 | 273.0939 | 6696 | 734.1867 | 742.5997 | 8.4131 | 7432.56 | 353.4973 | 357.548 | 4.0507 | 12.4638 | 4488.4787 | 3500.7956 | 244.0741 | 288.6498 | 461.157 | 0 | 0% | 681.5876 | 503.0108 | 178.5768 | 253.8378 | 0 | 367.6853 | 298.7206 | -3.4079 | -0.739% | 681.4157 | 502.9999 | 178.4158 | 253.7373 | -864.7152 | 1143.9694 | 431.9416 | 338.1818 | 28.0328 | 8.289% | 10125.4106 | 930.2198 | 401.5793 | 13.7635 | 4.07% | 4621.905 | 282.0783 | 300.7807 | 196.7603 | 15.2747 | 7.763% | 3841.8727 | 371.233 | 333.3012 | 15.4649 | 7.86% | 4310.2788 | 13967.2833 | 8067.4687 | -5899.8147 | 8123.0726 | 14680.8129 | 9058.7566 | 31862.6421 | 2408.265 | 6019.0137 | 6420.4825 | 14847.7613 | -17014.8808 | [36 empty] | 1993-01-01 | 31 | 1 | 1993 | -9071.4322 | -10629.5508 | -13239.2411 | -15134.6161 | -17014.8808 | -9.0714 | -10.6296 | -13.2392 | -15.1346 | -17.0149
1993-02-01 | 28 | 2 | 1993 | W | 68.65% | 100% | -3639.8583 | -2112.8708 | -2560.3566 | -8313.0857 | 10.1386 | 182.5552 | 11491.2 | 1237.1596 | 63.0261 | 1134.8443 | 7690.7349 | 6453.5753 | 25.7338 | 463.3608 | 2822.4 | 1053.7428 | 84.712 | 1525.3197 | 2822.4 | 1768.6572 | 15.615 | 281.1637 | 50.7708 | 914.1765 | 6048 | 690.5551 | 2245.2728 | 1554.7177 | 6713.28 | 332.4895 | 1081.0573 | 748.5678 | 2303.2855 | 3313.9469 | 13839.465 | 349.9047 | 292.2956 | 416.5289 | 1.1498 | 0.276% | 681.3978 | 503.0142 | 178.3837 | 253.7172 | 291.728 | 420.6284 | 316.4204 | 54.0373 | 12.97% | 681.5177 | 503.1719 | 178.3458 | 253.6936 | 13708.9104 | 1293.1697 | 450.5453 | 305.4545 | 25.7338 | 8.425% | 7909.6264 | 1020.4419 | 415.0112 | 84.712 | 27.73% | 23983.8497 | 367.4888 | 332.0745 | 177.719 | 14.46 | 8.136% | 3275.8148 | 421.4878 | 348.8404 | 49.6158 | 27.92% | 11807.583 | 11477.1692 | 49500.3431 | 38023.1739 | 6830.9676 | 12041.1293 | 8028.4593 | 26900.5561 | 23061.867 | 27771.1388 | 16303.1565 | 67136.1624 | 40235.6062 | [36 empty] | 1993-02-01 | 28 | 2 | 1993 | -1047.187 | 10183.7491 | 20131.1734 | 30516.5748 | 40235.6062 | -1.0472 | 10.1837 | 20.1312 | 30.5166 | 40.2356
1993-03-01 | 31 | 3 | 1993 | W | 65.98% | 100% | -3873.1033 | -2248.2653 | -2724.4263 | -8845.7949 | 45.3068 | 736.8442 | 12722.4 | 5528.546 | 147.3272 | 2396.0477 | 12722.4 | 7193.854 | 28.2233 | 459.0076 | 3124.8 | 1155.6832 | 197.2111 | 3207.3307 | 3124.8 | 1969.1168 | 21.586 | 351.0632 | 96.3718 | 1567.3378 | 6696 | 954.6144 | 4261.9204 | 3307.3059 | 7432.56 | 459.6292 | 2052.0357 | 1592.4066 | 4899.7125 | 8098.4728 | 22161.1561 | 478.5688 | 333.7674 | 461.157 | 39.1951 | 8.499% | 681.6892 | 503.1395 | 178.5497 | 253.8209 | 9948.5483 | 447.2721 | 324.6309 | 141.2156 | 30.62% | 681.5903 | 503.5007 | 178.0896 | 253.5336 | 35802.8922 | 1544.8633 | 478.365 | 338.1818 | 28.2233 | 8.346% | 11289.857 | 1103.1478 | 426.5154 | 197.2111 | 58.32% | 70337.6278 | 500.794 | 370.47 | 196.7603 | 22.678 | 11.53% | 7025.5468 | 480.0072 | 365.0941 | 97.4638 | 49.53% | 29755.6891 | 28263.9522 | 135896.2091 | 107632.257 | 21347.2543 | 15853.0602 | 12568.9904 | 49769.305 | 50522.3489 | 74621.6826 | 37474.4189 | 162618.4503 | 112849.1454 | [36 empty] | 1993-03-01 | 31 | 3 | 1993 | 32395.0038 | 56497.6525 | 76040.5007 | 94702.5339 | 112849.1454 | 32.395 | 56.4977 | 76.0405 | 94.7025 | 112.8491
1993-04-01 | 30 | 4 | 1993 | W | 65.08% | 100% | -3697.1738 | -2146.1415 | -2600.6736 | -8443.9889 | 134.6087 | 2262.1738 | 12312 | 12312 | 171.4851 | 2881.9028 | 12312 | 0 | 139.8398 | 2350.0859 | 3024 | 3024 | 231.4073 | 3888.9281 | 3024 | 0 | 57.9239 | 973.444 | 157.9826 | 2654.9849 | 6480 | 2561.6114 | 6986.5752 | 4424.9638 | 7192.8 | 1233.3684 | 7192.8 | 5959.4316 | 10384.3953 | 19130.9798 | 29515.3752 | 482.2288 | 334.803 | 446.281 | 135.3593 | 30.33% | 681.7016 | 503.4627 | 178.2389 | 253.6268 | 34330.7413 | 414.0558 | 314.3282 | 172.2357 | 38.59% | 681.5017 | 503.5973 | 177.9044 | 253.4179 | 43647.6077 | 1641.8167 | 488.1186 | 327.2727 | 139.8398 | 42.73% | 53456.0639 | 1108.5337 | 427.2405 | 231.4073 | 70.71% | 77426.5973 | 641.225 | 402.5763 | 190.4132 | 41.3619 | 21.72% | 13040.368 | 520.3796 | 375.3675 | 141.4206 | 74.27% | 41572.8673 | 100827.1732 | 162647.0723 | 61819.899 | 52323.5413 | 59777.6639 | 20831.3479 | 132932.5531 | 57943.2339 | 81602.0559 | 57147.5688 | 196692.8585 | 63760.3055 | [36 empty] | 1993-04-01 | 30 | 4 | 1993 | -3137.4661 | 23128.0278 | 34544.1846 | 49588.631 | 63760.3055 | -3.1375 | 23.128 | 34.5442 | 49.5886 | 63.7603
1993-05-01 | 31 | 5 | 1993 | W | 64.64% | 100% | -3794.6421 | -2202.72 | -2669.235 | -8666.5971 | 159.8238 | 2599.2856 | 12722.4 | 12722.4 | 185.8917 | 3023.2389 | 12722.4 | 0 | 186.8093 | 3038.1619 | 3124.8 | 3124.8 | 240.9939 | 3919.3903 | 3124.8 | 0 | 90.8687 | 1477.838 | 175.748 | 2858.2664 | 6696 | 4018.5516 | 6696 | 2677.4484 | 7432.56 | 1934.8582 | 7432.56 | 5497.7018 | 8175.1503 | 21800.6097 | 29975.76 | 566.6974 | 357.0447 | 461.157 | 164.2701 | 35.62% | 682.023 | 503.5881 | 178.435 | 253.7493 | 41683.4074 | 472.4565 | 332.0232 | 190.3379 | 41.27% | 681.6689 | 503.6896 | 177.9793 | 253.4647 | 48243.9407 | 1959.0187 | 517.1124 | 338.1818 | 186.8093 | 55.24% | 80780.2228 | 1371.5511 | 459.6402 | 240.9939 | 71.26% | 92628.7429 | 946.0715 | 455.8246 | 196.7603 | 76.0597 | 38.66% | 28991.7252 | 740.3469 | 421.8577 | 160.939 | 81.79% | 56773.9142 | 151455.3555 | 197646.5978 | 46191.2423 | 60275.9674 | 87312.5428 | 39074.335 | 186662.8452 | 63041.8585 | 96958.3429 | 72362.4393 | 232362.6407 | 45699.7955 | [36 empty] | 1993-05-01 | 31 | 5 | 1993 | 27300.5451 | 68570.9212 | 70280.5496 | 57891.522 | 45699.7955 | 27.3005 | 68.5709 | 70.2805 | 57.8915 | 45.6998
1993-06-01 | 30 | 6 | 1993 | W | 64.14% | 100% | -3643.8547 | -2115.1907 | -2563.1678 | -8322.2132 | 98.9372 | 1662.6942 | 12312 | 12072.7771 | 177.7769 | 2987.6397 | 12312 | 239.2229 | 368.9829 | 6200.9634 | 3024 | 3024 | 241.8813 | 4064.9493 | 3024 | 0 | 206.9997 | 3478.7457 | 176.5261 | 2966.6192 | 6480 | 6480 | 6480 | 0 | 7192.8 | 7192.8 | 7192.8 | 0 | 0 | 28769.5771 | 29008.8 | 669.2771 | 380.5888 | 446.281 | 99.6005 | 22.32% | 682.4727 | 503.3371 | 179.1357 | 254.1869 | 25317.1446 | 496.1964 | 338.6952 | 178.4402 | 39.98% | 681.7502 | 503.6205 | 178.1297 | 253.5586 | 45245.0625 | 2030 | 523.0807 | 327.2727 | 327.2727 | 100% | 134066.2076 | 1569.6341 | 480.9024 | 241.8813 | 73.91% | 91096.1413 | 1024 | 467.0865 | 190.4132 | 190.4132 | 100% | 69652.2537 | 848.749 | 440.6169 | 167.9051 | 88.18% | 57938.3148 | 229035.6059 | 194279.5185 | -34756.0873 | 43070.7216 | 140387.8076 | 87321.0537 | 270779.5829 | 59594.0078 | 95302.5506 | 73043.947 | 227940.5053 | -42839.0776 | [36 empty] | 1993-06-01 | 30 | 6 | 1993 | -51937.1953 | -43157.8755 | -33352.3421 | -37005.2969 | -42839.0776 | -51.9372 | -43.1579 | -33.3523 | -37.0053 | -42.8391
1993-07-01 | 31 | 7 | 1993 | W | 64.46% | 100% | -3784.0856 | -2196.5922 | -2661.8093 | -8642.487 | 109.6077 | 1782.5983 | 12722.4 | 12722.4 | 60.1608 | 978.4221 | 7341.106 | -5381.294 | 290.9703 | 4732.1777 | 3124.8 | 3124.8 | 168.8001 | 2745.2711 | 3124.8 | 0 | 212.903 | 3462.5357 | 155.1903 | 2523.929 | 6696 | 6696 | 6863.0927 | 167.0927 | 7432.56 | 7432.56 | 7432.56 | 0 | 167.0927 | 29975.76 | 24761.5586 | 638.3793 | 373.8352 | 461.157 | 111.0772 | 24.09% | 682.3328 | 503.3898 | 178.9429 | 254.0665 | 28221.0016 | 514.7455 | 343.7248 | 61.6304 | 13.36% | 681.8179 | 503.2156 | 178.6024 | 253.8538 | 15645.1011 | 1910 | 512.8891 | 338.1818 | 290.9703 | 86.04% | 124794.0194 | 1571.8041 | 481.1232 | 168.8001 | 49.91% | 67912.6571 | 910 | 450.3473 | 196.7603 | 196.7603 | 100% | 74098.0502 | 792.4617 | 431.1436 | 147.3953 | 74.91% | 53140.7171 | 227113.0712 | 136698.4754 | -90414.5958 | 46813.5616 | 131326.3394 | 92355.8102 | 270495.7112 | 25072.2815 | 72248.385 | 68903.7605 | 166224.427 | -104271.2842 | [36 empty] | 1993-07-01 | 31 | 7 | 1993 | -42749.5027 | -52814.6031 | -76320.7635 | -89948.2202 | -104271.2842 | -42.7495 | -52.8146 | -76.3208 | -89.9482 | -104.2713
1993-08-01 | 31 | 8 | 1993 | W | 64.58% | 100% | -3790.6746 | -2200.4169 | -2666.4441 | -8657.5356 | 106.7641 | 1736.3508 | 12722.4 | 12722.4 | 58.3314 | 948.6687 | 7117.8661 | -5604.5339 | 166.9437 | 2715.0791 | 3124.8 | 3124.8 | 61.9704 | 1007.8527 | 2537.5584 | -587.2416 | 167.786 | 2728.7771 | 124.705 | 2028.1321 | 6696 | 6696 | 5514.9168 | -1181.0832 | 7432.56 | 7432.56 | 7432.56 | 0 | -1181.0832 | 29975.76 | 22602.9012 | 578.176 | 359.8488 | 461.157 | 108.1333 | 23.45% | 682.0709 | 503.3792 | 178.6917 | 253.9096 | 27456.0919 | 502.9749 | 340.5512 | 59.7007 | 12.95% | 681.7746 | 503.2089 | 178.5656 | 253.8309 | 15153.8681 | 1769.1569 | 500.2537 | 338.1818 | 166.9437 | 49.37% | 69836.4244 | 1535.9343 | 477.4424 | 61.9704 | 18.32% | 24741.5694 | 770 | 427.2058 | 196.7603 | 157.52 | 80.06% | 56272.2719 | 695.5427 | 413.4274 | 114.439 | 58.16% | 39563.519 | 153564.7882 | 79458.9565 | -74105.8317 | 46048.6519 | 76368.7444 | 74530.0319 | 196947.4282 | 24351.2196 | 28486.2309 | 53973.7516 | 106811.2021 | -90136.226 | [36 empty] | 1993-08-01 | 31 | 8 | 1993 | -38720.0196 | -46245.8429 | -65712.1748 | -77693.7262 | -90136.226 | -38.72 | -46.2458 | -65.7122 | -77.6937 | -90.1362
1993-09-01 | 30 | 9 | 1993 | W | 64.95% | 100% | -3689.6578 | -2141.7786 | -2595.3867 | -8426.8231 | 73.1851 | 1229.917 | 12312 | 8930.3935 | 45.5998 | 766.3301 | 5564.3015 | -3366.092 | 103.4921 | 1739.2422 | 3024 | 3024 | 40.35 | 678.1045 | 1652.2476 | -1371.7524 | 89.1877 | 1498.8494 | 68.3022 | 1147.856 | 6480 | 3944.2123 | 3020.5755 | -923.6368 | 7192.8 | 1899.0652 | 1454.3512 | -444.714 | -1368.3508 | 17797.671 | 11691.4759 | 545.8643 | 351.8313 | 446.281 | 70.4519 | 15.79% | 681.9384 | 503.2381 | 178.7003 | 253.915 | 17888.8032 | 498.2485 | 339.2593 | 42.8666 | 9.605% | 681.7576 | 503.1472 | 178.6104 | 253.8588 | 10882.0671 | 1691.0802 | 492.8994 | 327.2727 | 103.4921 | 31.62% | 39949.0343 | 1520.9997 | 475.8896 | 40.35 | 12.33% | 15038.0219 | 700 | 414.2861 | 190.4132 | 75.5667 | 39.69% | 24517.2509 | 646.4282 | 403.6483 | 54.6812 | 28.72% | 17285.4914 | 82355.0883 | 43205.5803 | -39149.508 | 32499.9967 | 46270.6343 | 34356.5284 | 113127.1593 | 18437.5108 | 17846.091 | 23161.0314 | 59444.6332 | -53682.5262 | [36 empty] | 1993-09-01 | 30 | 9 | 1993 | 878.2796 | -29488.2324 | -40181.3492 | -46938.4305 | -53682.5262 | 0.87828 | -29.4882 | -40.1813 | -46.9384 | -53.6825
1993-10-01 | 31 | 10 | 1994 | C | 66.17% | 100% | -3884.4663 | -2254.8613 | -2732.4193 | -8871.7469 | 47.7585 | 776.7174 | 12722.4 | 5827.7146 | 45.5594 | 740.9522 | 5559.3679 | -268.3467 | 87.5877 | 1424.4779 | 3124.8 | 3124.8 | 38.6714 | 628.9294 | 1583.5102 | -1541.2898 | 91.2362 | 1483.8146 | 84.2088 | 1369.5242 | 6696 | 4034.8032 | 3724.0237 | -310.7795 | 7432.56 | 1942.683 | 1793.0484 | -149.6346 | -460.414 | 14930.0007 | 12659.9502 | 552.1041 | 353.41 | 461.157 | 41.6684 | 9.036% | 681.9634 | 503.1478 | 178.8156 | 253.987 | 10583.2402 | 506.6874 | 341.5588 | 39.4693 | 8.559% | 681.7881 | 503.1404 | 178.6477 | 253.8821 | 10020.5531 | 1616.5708 | 485.624 | 338.1818 | 87.5877 | 25.9% | 35568.4639 | 1495.4066 | 473.2001 | 38.6714 | 11.44% | 15302.2738 | 662.1141 | 406.837 | 196.7603 | 44.2662 | 22.5% | 15059.6307 | 615.5697 | 397.1819 | 37.2388 | 18.93% | 12368.195 | 61211.3348 | 37691.0218 | -23520.3129 | 22281.1147 | 42100.7839 | 25166.3169 | 89548.2155 | 17565.6146 | 18038.4427 | 19282.0478 | 54886.1052 | -34662.1103 | [36 empty] | 1993-10-01 | 31 | 10 | 1994 | 19531.3452 | -4382.1861 | -26801.2992 | -30739.8851 | -34662.1103 | 19.5313 | -4.3822 | -26.8013 | -30.7399 | -34.6621
1993-11-01 | 30 | 11 | 1994 | C | 65.5% | 100% | -3720.8898 | -2159.9081 | -2617.3559 | -8498.1538 | 24.4061 | 410.1589 | 12312 | 2978.1526 | 22.786 | 382.9315 | 2780.4548 | -197.6978 | 22.2642 | 374.1627 | 3024 | 911.6728 | 20.0106 | 336.2896 | 819.3925 | -92.2802 | 17.2587 | 290.0417 | 16.6565 | 279.921 | 6480 | 763.2428 | 736.6103 | -26.6325 | 7192.8 | 367.4873 | 354.6642 | -12.8231 | -39.4556 | 5020.5553 | 4691.1217 | 570.5146 | 357.9824 | 446.281 | 24.4339 | 5.475% | 682.0389 | 503.0878 | 178.9511 | 254.0716 | 6207.9611 | 526.718 | 346.891 | 22.8138 | 5.112% | 681.8633 | 503.0826 | 178.7807 | 253.9652 | 5793.9008 | 1602.5983 | 484.23 | 327.2727 | 22.2642 | 6.803% | 8443.0635 | 1483.6877 | 471.9564 | 20.0106 | 6.114% | 7396.1072 | 647.9578 | 403.962 | 190.4132 | 17.9807 | 9.443% | 5688.3645 | 602.0156 | 394.2558 | 17.3785 | 9.127% | 5365.7451 | 20339.3891 | 18555.7531 | -1783.636 | 14866.9137 | 12652.3362 | 10815.0945 | 38334.3444 | 10534.2657 | 9353.1916 | 7835.6637 | 27723.121 | -10611.2234 | [36 empty] | 1993-11-01 | 30 | 11 | 1994 | -4537.2043 | -5645.8043 | -7777.5344 | -9212.4515 | -10611.2234 | -4.5372 | -5.6458 | -7.7775 | -9.2125 | -10.6112
1993-12-01 | 31 | 12 | 1994 | C | 67.02% | 100% | -3934.0302 | -2283.6322 | -2767.2836 | -8984.946 | 25.157 | 409.1398 | 12722.4 | 3069.7782 | 21.5564 | 350.5809 | 2630.4099 | -439.3683 | 28.7468 | 467.5219 | 3124.8 | 1177.1205 | 21.386 | 347.8104 | 875.7126 | -301.408 | 17.7217 | 288.215 | 17.1522 | 278.9545 | 6696 | 783.7172 | 758.5357 | -25.1815 | 7432.56 | 377.3453 | 365.2209 | -12.1244 | -37.3059 | 5407.9612 | 4629.8791 | 600.4218 | 365.1532 | 461.157 | 24.8767 | 5.394% | 682.1657 | 503.0919 | 179.0738 | 254.1482 | 6322.381 | 560.2259 | 355.4426 | 21.2761 | 4.614% | 681.9964 | 503.08 | 178.9164 | 254.05 | 5405.1909 | 1589.4329 | 482.9076 | 338.1818 | 28.7468 | 8.5% | 11608.4773 | 1477.883 | 471.3374 | 21.386 | 6.324% | 8429.1486 | 638.4281 | 401.997 | 196.7603 | 17.9807 | 9.138% | 6044.3548 | 593.0554 | 392.2911 | 17.4112 | 8.849% | 5711.6265 | 23975.2131 | 19545.966 | -4429.2472 | 15262.3192 | 16193.1178 | 11334.6173 | 42790.0544 | 9971.7306 | 10428.749 | 8197.2996 | 28597.7791 | -14192.2753 | [36 empty] | 1993-12-01 | 31 | 12 | 1994 | -7734.4049 | -8976.9781 | -11140.7724 | -12677.2028 | -14192.2753 | -7.7344 | -8.977 | -11.1408 | -12.6772 | -14.1923
1994-01-01 | 31 | 1 | 1994 | C | 69.23% | 100% | -4063.7601 | -2358.9381 | -2858.5385 | -9281.2367 | 15.8398 | 257.6102 | 12722.4 | 1932.8508 | 12.1123 | 196.9879 | 1478.0015 | -454.8494 | 37.256 | 605.9114 | 3124.8 | 1525.5557 | 24.8979 | 404.926 | 1019.5173 | -506.0385 | 17.2217 | 280.0833 | 16.9106 | 275.0239 | 6696 | 761.6054 | 747.8477 | -13.7576 | 7432.56 | 366.6989 | 360.0748 | -6.624 | -20.3817 | 4586.7108 | 3605.4413 | 629.3657 | 371.8135 | 461.157 | 15.3712 | 3.333% | 682.2925 | 503.0607 | 179.2319 | 254.247 | 3908.0908 | 592.8974 | 363.3777 | 11.6437 | 2.525% | 682.1333 | 503.0485 | 179.0848 | 254.1551 | 2959.3108 | 1580.4045 | 481.9957 | 338.1818 | 37.256 | 11.02% | 15016.2507 | 1481.2128 | 471.6927 | 24.8979 | 7.362% | 9820.7347 | 631.3419 | 400.5199 | 196.7603 | 16.7527 | 8.514% | 5610.8594 | 586.2803 | 390.789 | 16.4416 | 8.356% | 5372.8781 | 24535.201 | 18152.9235 | -6382.2774 | 11711.1017 | 19949.3264 | 10868.3637 | 42528.7918 | 6243.7122 | 11888.8339 | 7751.4621 | 25884.0082 | -16644.7836 | [36 empty] | 1994-01-01 | 31 | 1 | 1994 | -8275.6052 | -10048.6157 | -12643.0177 | -14638.6891 | -16644.7836 | -8.2756 | -10.0486 | -12.643 | -14.6387 | -16.6448
1994-02-01 | 28 | 2 | 1994 | C | 48.51% | 100% | -2572.044 | -1493.0243 | -1809.2325 | -5874.3007 | 32.6006 | 587.004 | 11491.2 | 3978.0717 | 19.8256 | 356.9787 | 2419.2116 | -1558.8601 | 34.0645 | 613.363 | 2822.4 | 1394.8673 | 34.0359 | 612.848 | 1393.696 | -1.1713 | 15.615 | 281.1637 | 11.6811 | 210.3296 | 6048 | 690.555 | 516.5822 | -173.9729 | 6713.28 | 332.4895 | 248.7247 | -83.7647 | -257.7376 | 6395.9836 | 4578.2146 | 634.2024 | 372.9014 | 416.5289 | 30.4108 | 7.301% | 682.3141 | 503.1004 | 179.2136 | 254.2356 | 7731.5051 | 610.509 | 367.5043 | 17.6358 | 4.234% | 682.2095 | 503.0625 | 179.147 | 254.1939 | 4482.9222 | 1590.1866 | 482.9836 | 305.4545 | 34.0645 | 11.15% | 11224.0139 | 1491.0235 | 472.7358 | 34.0359 | 11.14% | 10976.6425 | 643.2432 | 402.9929 | 177.719 | 14.626 | 8.23% | 4021.0415 | 602.1154 | 394.2775 | 10.6921 | 6.016% | 2875.9406 | 22976.5606 | 18335.5053 | -4641.0553 | 17011.6568 | 15696.6413 | 8773.686 | 41481.9842 | 9632.1698 | 13955.0743 | 5561.6151 | 29148.8592 | -12333.1249 | [36 empty] | 1994-02-01 | 28 | 2 | 1994 | -16647.3717 | -17719.2729 | -16309.3788 | -14678.8841 | -12333.1249 | -16.6474 | -17.7193 | -16.3094 | -14.6789 | -12.3331
1994-03-01 | 31 | 3 | 1994 | C | 46.95% | 100% | -2756.1244 | -1599.8795 | -1938.7187 | -6294.7226 | 85.6812 | 1393.4713 | 12722.4 | 10455.2222 | 55.4806 | 902.3054 | 6770.0019 | -3685.2203 | 104.0959 | 1692.9575 | 3124.8 | 3124.8 | 87.6308 | 1425.1781 | 3124.8 | 0 | 37.9399 | 617.034 | 38.5075 | 626.2644 | 6696 | 1677.8448 | 1702.9444 | 25.0996 | 7432.56 | 807.8512 | 819.9362 | 12.085 | 37.1846 | 16065.7182 | 12417.6825 | 582.4654 | 360.8847 | 461.157 | 86.9272 | 18.85% | 682.0889 | 503.3036 | 178.7854 | 253.9681 | 22076.7332 | 588.9726 | 362.4442 | 56.7266 | 12.3% | 682.1166 | 503.1988 | 178.9178 | 254.0508 | 14411.4299 | 1556.5289 | 479.564 | 338.1818 | 104.0959 | 30.78% | 41744.7466 | 1473.8309 | 470.9041 | 87.6308 | 25.91% | 34507.2911 | 644.2654 | 403.2036 | 196.7603 | 35.7099 | 18.15% | 12040.2397 | 602.5702 | 394.3766 | 36.2775 | 18.44% | 11963.8265 | 75861.7195 | 60882.5475 | -14979.172 | 38402.1154 | 48277.0666 | 18655.1357 | 105334.3177 | 24295.4674 | 39439.7316 | 16677.1885 | 80412.3875 | -24921.9302 | [36 empty] | 1994-03-01 | 31 | 3 | 1994 | -36483.1694 | -34802.3991 | -32217.2931 | -29226.971 | -24921.9302 | -36.4832 | -34.8024 | -32.2173 | -29.227 | -24.9219
1994-04-01 | 30 | 4 | 1994 | C | 46.11% | 100% | -2619.1926 | -1520.3932 | -1842.3978 | -5981.9835 | 76.7934 | 1290.5553 | 12312 | 9370.6866 | 88.1287 | 1481.0522 | 10753.879 | 1383.1924 | 133.172 | 2238.0291 | 3024 | 3024 | 178.0159 | 2991.6565 | 3024 | 0 | 86.8339 | 1459.2912 | 95.7782 | 1609.6065 | 6480 | 3840.1151 | 4235.6689 | 395.5538 | 7192.8 | 1848.9443 | 2039.3962 | 190.4519 | 586.0057 | 18083.746 | 20052.9441 | 544.3663 | 351.4501 | 446.281 | 80.7378 | 18.09% | 681.9324 | 503.2727 | 178.6597 | 253.8896 | 20498.4814 | 539.5382 | 350.2153 | 92.0731 | 20.63% | 681.9133 | 503.3112 | 178.602 | 253.8536 | 23373.0927 | 1517.1774 | 475.4902 | 327.2727 | 133.172 | 40.69% | 49590.1265 | 1389.6354 | 461.6795 | 178.0159 | 54.39% | 64363.588 | 642.8782 | 402.9177 | 190.4132 | 79.9539 | 41.99% | 25228.7939 | 592.2385 | 392.1107 | 88.8982 | 46.69% | 27298.7427 | 95317.4018 | 115035.4234 | 19718.0216 | 35549.968 | 55911.7265 | 34913.8533 | 126375.5478 | 37188.5792 | 69164.7949 | 35727.41 | 142080.784 | 15705.2362 | [36 empty] | 1994-04-01 | 30 | 4 | 1994 | -82.4866 | 2503.7919 | 5388.6783 | 9324.1564 | 15705.2362 | -0.082487 | 2.5038 | 5.3887 | 9.3242 | 15.7052
1994-05-01 | 31 | 5 | 1994 | C | 45.81% | 100% | -2688.8863 | -1560.8491 | -1891.4219 | -6141.1573 | 75.029 | 1220.2297 | 12722.4 | 9155.3898 | 131.5654 | 2139.7069 | 12722.4 | 3567.0102 | 113.631 | 1848.0316 | 3124.8 | 3124.8 | 248.6696 | 4044.2227 | 3124.8 | 0 | 82.6282 | 1343.818 | 136.693 | 2223.098 | 6696 | 3654.1233 | 6045.0699 | 2390.9466 | 7432.56 | 1759.3927 | 7432.56 | 5673.1673 | 8064.1139 | 17693.7057 | 29324.8299 | 507.3304 | 341.7327 | 461.157 | 80.208 | 17.39% | 681.7905 | 503.2799 | 178.5105 | 253.7965 | 20356.5106 | 445.9659 | 324.238 | 136.7445 | 29.65% | 681.5865 | 503.484 | 178.1025 | 253.5416 | 34670.4096 | 1535.7391 | 477.4222 | 338.1818 | 113.631 | 33.6% | 45365.0278 | 1273.1586 | 448.153 | 248.6696 | 73.53% | 93190.2657 | 672.1143 | 408.8371 | 196.7603 | 84.2822 | 42.83% | 28814.2655 | 567.4098 | 386.5274 | 138.347 | 70.31% | 44716.891 | 94535.8039 | 172577.5662 | 78041.7624 | 35382.0604 | 51897.3478 | 38356.9814 | 125636.3896 | 50574.0833 | 98161.7366 | 60432.2989 | 209168.1188 | 83531.7292 | [36 empty] | 1994-05-01 | 31 | 5 | 1994 | 63947.8633 | 67492.7155 | 70898.6196 | 75669.3684 | 83531.7292 | 63.9479 | 67.4927 | 70.8986 | 75.6694 | 83.5317
1994-06-01 | 30 | 6 | 1994 | C | 45.29% | 100% | -2572.554 | -1493.3203 | -1809.5912 | -5875.4654 | 78.7932 | 1324.1642 | 12312 | 9614.7198 | 74.6268 | 1254.1447 | 9106.31 | -508.4098 | 122.8413 | 2064.4163 | 3024 | 3024 | 153.0027 | 2571.2956 | 3024 | 0 | 113.2605 | 1903.4057 | 101.8557 | 1711.7414 | 6480 | 5008.7995 | 4504.4363 | -504.3632 | 7192.8 | 7192.8 | 2168.8027 | -5023.9973 | -5528.3606 | 24840.3193 | 18803.5489 | 464.2424 | 329.6492 | 446.281 | 80.0076 | 17.93% | 681.6423 | 503.2702 | 178.3721 | 253.71 | 20298.7253 | 407.0443 | 312.0654 | 75.8411 | 16.99% | 681.4856 | 503.2562 | 178.2294 | 253.6209 | 19234.8953 | 1488.6323 | 472.4821 | 327.2727 | 122.8413 | 37.53% | 45453.8351 | 1195.8904 | 438.6243 | 153.0027 | 46.75% | 52557.244 | 611.626 | 396.3361 | 190.4132 | 107.6975 | 56.56% | 33427.9751 | 518.3264 | 374.8614 | 96.2927 | 50.57% | 28268.6299 | 99180.5355 | 100060.7692 | 880.2337 | 35594.2451 | 51775.4351 | 49625.5746 | 136995.2548 | 31449.4513 | 57385.5237 | 37128.2777 | 125963.2527 | -11032.0021 | [36 empty] | 1994-06-01 | 30 | 6 | 1994 | 24037.8857 | 14478.525 | 5705.6193 | -1713.2688 | -11032.0021 | 24.0379 | 14.4785 | 5.7056 | -1.7133 | -11.032
1994-07-01 | 31 | 7 | 1994 | C | 45.28% | 100% | -2657.9434 | -1542.8873 | -1869.656 | -6070.4867 | 78.2288 | 1272.2692 | 12722.4 | 9545.8419 | 73.6442 | 1197.7083 | 8986.4115 | -559.4303 | 144.1735 | 2344.7576 | 3124.8 | 3124.8 | 111.1041 | 1806.9352 | 3124.8 | 0 | 119.3907 | 1941.7031 | 93.5328 | 1521.1645 | 6696 | 5279.8983 | 4136.3655 | -1143.5328 | 7432.56 | 7432.56 | 1991.5834 | -5440.9766 | -6584.5094 | 25383.1001 | 18239.1604 | 415.4574 | 314.7767 | 461.157 | 79.6846 | 17.28% | 681.505 | 503.2781 | 178.2269 | 253.6193 | 20209.5662 | 362.8439 | 296.9974 | 75.1001 | 16.29% | 681.4099 | 503.2621 | 178.1477 | 253.5699 | 19043.1175 | 1362.3651 | 458.5961 | 338.1818 | 144.1735 | 42.63% | 55288.8494 | 1102.6926 | 426.454 | 111.1041 | 32.85% | 39620.873 | 495.4328 | 369.1016 | 196.7603 | 115.5577 | 58.73% | 35666.9819 | 427.9911 | 350.7365 | 89.6998 | 45.59% | 26308.3687 | 111165.3975 | 84972.3591 | -26193.0383 | 35625.5681 | 61821.1694 | 52508.6401 | 149955.3776 | 31241.7456 | 44610.3057 | 34695.8616 | 110547.9129 | -39407.4648 | [36 empty] | 1994-07-01 | 31 | 7 | 1994 | 29686.4947 | 12286.1732 | -5495.8839 | -26854.7397 | -39407.4648 | 29.6865 | 12.2862 | -5.4959 | -26.8547 | -39.4075
1994-08-01 | 31 | 8 | 1994 | C | 45.67% | 100% | -2680.8652 | -1556.193 | -1885.7797 | -6122.838 | 76.8198 | 1249.354 | 12722.4 | 9373.9093 | 70.1327 | 1140.5983 | 8557.915 | -815.9943 | 125.3667 | 2038.8942 | 3124.8 | 3124.8 | 96.017 | 1561.5671 | 3124.8 | 0 | 97.627 | 1587.7508 | 73.7021 | 1198.6503 | 6696 | 4317.4277 | 3259.3817 | -1058.046 | 7432.56 | 2078.7615 | 1569.3319 | -509.4296 | -1567.4756 | 18894.8985 | 16511.4285 | 370.5962 | 299.7475 | 461.157 | 78.1891 | 16.95% | 681.4195 | 503.2729 | 178.1466 | 253.5692 | 19826.3364 | 324.6698 | 282.6906 | 71.5019 | 15.5% | 681.391 | 503.2496 | 178.1414 | 253.5659 | 18130.4565 | 1259.6224 | 446.5177 | 338.1818 | 125.3667 | 37.07% | 46810.4205 | 1029.2996 | 416.2781 | 96.017 | 28.39% | 33423.6153 | 401.1597 | 342.7515 | 196.7603 | 92.135 | 46.83% | 26407.4012 | 357.6428 | 328.7981 | 68.2101 | 34.67% | 18754.2536 | 93044.1581 | 70308.3254 | -22735.8327 | 35070.4057 | 53342.7405 | 36932.7903 | 125345.9366 | 29877.6662 | 38399.7423 | 25826.3875 | 94103.796 | -31242.1406 | [36 empty] | 1994-08-01 | 31 | 8 | 1994 | 23081.4253 | 7849.8264 | -7183.8232 | -20727.5234 | -31242.1406 | 23.0814 | 7.8498 | -7.1838 | -20.7275 | -31.2421
1994-09-01 | 30 | 9 | 1994 | C | 46.34% | 100% | -2632.1995 | -1527.9434 | -1851.5472 | -6011.6902 | 47.513 | 798.4831 | 12312 | 5797.7638 | 46.8891 | 787.9967 | 5721.6223 | -76.1415 | 68.3019 | 1147.8511 | 3024 | 2796.8172 | 53.8776 | 905.4426 | 2206.1724 | -590.6448 | 42.2776 | 710.4978 | 34.7274 | 583.6126 | 6480 | 1869.6703 | 1535.7726 | -333.8976 | 7192.8 | 900.2116 | 739.4461 | -160.7655 | -494.6632 | 11364.4629 | 10203.0134 | 352.5077 | 293.2531 | 446.281 | 44.7687 | 10.03% | 681.3998 | 503.1534 | 178.2465 | 253.6315 | 11354.7665 | 307.2053 | 275.67 | 44.1448 | 9.892% | 681.4016 | 503.1513 | 178.2503 | 253.6339 | 11196.6093 | 1211.5421 | 440.5933 | 327.2727 | 68.3019 | 20.87% | 23567.383 | 995.6436 | 411.4169 | 53.8776 | 16.46% | 17359.2503 | 357.5082 | 328.7527 | 190.4132 | 43.8526 | 23.03% | 11290.2889 | 321.5415 | 316.1015 | 36.3024 | 19.07% | 8986.7399 | 46212.4384 | 37542.5995 | -8669.839 | 22833.3303 | 29661.8002 | 18056.1709 | 70551.3013 | 19966.832 | 21335.0793 | 13406.4114 | 54708.3227 | -15842.9786 | [36 empty] | 1994-09-01 | 30 | 9 | 1994 | 14667.7086 | 6155.3481 | -2199.0695 | -9900.4559 | -15842.9786 | 14.6677 | 6.1553 | -2.1991 | -9.9005 | -15.843
1994-10-01 | 31 | 10 | 1995 | W | 46.78% | 100% | -2746.0597 | -1594.0372 | -1931.639 | -6271.736 | 42.6825 | 694.1649 | 12722.4 | 5208.3228 | 50.429 | 820.1498 | 6153.5881 | 945.2653 | 43.0583 | 700.2756 | 3124.8 | 1763.1448 | 37.782 | 614.465 | 1547.0919 | -216.053 | 26.3661 | 428.8029 | 28.0089 | 455.5217 | 6696 | 1166.005 | 1238.6592 | 72.6542 | 7432.56 | 561.4098 | 596.3915 | 34.9817 | 107.6359 | 8698.8825 | 9535.7306 | 341.9586 | 289.3356 | 461.157 | 36.7925 | 7.978% | 681.3932 | 503.1314 | 178.2617 | 253.6411 | 9332.0824 | 288.9097 | 299.8297 | 44.539 | 9.658% | 681.4288 | 503.1574 | 178.2714 | 253.6471 | 11297.184 | 1171.0688 | 435.4591 | 338.1818 | 43.0583 | 12.73% | 15679.2602 | 960.4466 | 406.1908 | 37.782 | 11.17% | 12833.2438 | 345.2846 | 324.5774 | 196.7603 | 21.4331 | 10.89% | 5817.3353 | 307.6751 | 310.9066 | 23.0759 | 11.73% | 5999.444 | 30828.6779 | 30129.8718 | -698.8062 | 20410.5652 | 20849.925 | 11673.9501 | 52934.4404 | 20574.8724 | 16193.8184 | 10032.0557 | 46800.7464 | -6133.694 | [36 empty] | 1994-10-01 | 31 | 10 | 1995 | 12075.5898 | 6704.1697 | 1665.8531 | -2782.2367 | -6133.694 | 12.0756 | 6.7042 | 1.6659 | -2.7822 | -6.1337
1994-11-01 | 30 | 11 | 1995 | W | 51.9% | 100% | -2948.5527 | -1711.5807 | -2074.077 | -6734.2104 | 22.9508 | 385.7012 | 12312 | 2800.5656 | 22.5612 | 379.154 | 2753.0271 | -47.5386 | 13.3385 | 224.1605 | 3024 | 546.1822 | 13.1768 | 221.4437 | 539.5627 | -6.6195 | 16.8561 | 283.2764 | 16.9208 | 284.3628 | 6480 | 745.4399 | 748.2987 | 2.8588 | 7192.8 | 358.9155 | 360.292 | 1.3765 | 4.2353 | 4451.1032 | 4401.1804 | 345.0604 | 290.4978 | 446.281 | 23.1786 | 5.194% | 681.3947 | 503.0838 | 178.3109 | 253.6718 | 5879.7502 | 292.4011 | 300.6321 | 22.789 | 5.106% | 681.4222 | 503.0826 | 178.3396 | 253.6897 | 5781.3332 | 1190.6174 | 437.9563 | 327.2727 | 13.3385 | 4.076% | 4574.8587 | 980.1567 | 409.1359 | 13.1768 | 4.026% | 4222.0059 | 349.1171 | 325.8996 | 190.4132 | 17.8981 | 9.4% | 4568.0608 | 311.4429 | 312.3372 | 17.9628 | 9.434% | 4393.7724 | 15022.6696 | 14397.1116 | -625.5581 | 14361.1158 | 8418.6409 | 9668.4161 | 32448.1728 | 11266.6076 | 6347.5879 | 7424.2861 | 25038.4816 | -7409.6912 | [36 empty] | 1994-11-01 | 30 | 11 | 1995 | 58.2584 | -2118.5104 | -4129.6148 | -5927.1964 | -7409.6912 | 0.058258 | -2.1185 | -4.1296 | -5.9272 | -7.4097
1994-12-01 | 31 | 12 | 1995 | W | 50.07% | 100% | -2938.965 | -1706.0152 | -2067.3328 | -6712.3129 | 23.634 | 384.3702 | 12722.4 | 2883.9318 | 20.9732 | 341.0971 | 2559.253 | -324.6789 | 16.0586 | 261.1682 | 3124.8 | 657.5658 | 15.0108 | 244.1269 | 614.6596 | -42.9063 | 17.7217 | 288.2151 | 17.3987 | 282.9635 | 6696 | 783.7173 | 769.4372 | -14.2801 | 7432.56 | 377.3453 | 370.4698 | -6.8756 | -21.1557 | 4702.5602 | 4313.8194 | 371.4012 | 300.0303 | 461.157 | 23.1537 | 5.021% | 681.4206 | 503.0862 | 178.3344 | 253.6864 | 5873.7857 | 321.4026 | 281.4017 | 20.493 | 4.444% | 681.392 | 503.0774 | 178.3145 | 253.6741 | 5198.5319 | 1235.4885 | 443.5669 | 338.1818 | 16.0586 | 4.749% | 5956.4658 | 1026.0756 | 415.818 | 15.0108 | 4.439% | 5219.4909 | 355.9028 | 328.2112 | 196.7603 | 18.9067 | 9.609% | 5189.0725 | 318.5515 | 314.9973 | 18.5837 | 9.445% | 4895.1034 | 17019.324 | 15313.1262 | -1706.1978 | 14627.8776 | 10021.5517 | 10479.3351 | 35128.7643 | 10688.9799 | 7535.6553 | 8096.8775 | 26321.5127 | -8807.2516 | [36 empty] | 1994-12-01 | 31 | 12 | 1995 | -1044.2805 | -3368.0703 | -5476.734 | -7361.7083 | -8807.2516 | -1.0443 | -3.3681 | -5.4767 | -7.3617 | -8.8073
1995-01-01 | 31 | 1 | 1995 | W | 48.64% | 100% | -2855.0834 | -1657.3234 | -2008.3286 | -6520.7355 | 25.0686 | 407.7017 | 12722.4 | 3058.9878 | 22.2781 | 362.3178 | 2718.4721 | -340.5157 | 28.0328 | 455.9092 | 3124.8 | 1147.8822 | 21.9253 | 356.581 | 897.7949 | -250.0873 | 17.2217 | 280.0833 | 17.0489 | 277.2732 | 6696 | 761.6054 | 753.9641 | -7.6413 | 7432.56 | 366.6989 | 363.0197 | -3.6792 | -11.3205 | 5335.1743 | 4733.2508 | 556.7344 | 354.5719 | 461.157 | 0 | 0% | 681.9822 | 503.0108 | 178.9714 | 254.0843 | 0 | 509.5263 | 342.3252 | -2.7905 | -0.6051% | 681.7986 | 503.0019 | 178.7967 | 253.9752 | -708.73 | 1493.4177 | 472.9896 | 338.1818 | 28.0328 | 8.289% | 11087.6412 | 1290.1123 | 450.1817 | 21.9253 | 6.483% | 8253.824 | 541.3503 | 380.4435 | 196.7603 | 14.8387 | 7.541% | 4720.6993 | 504.1719 | 371.326 | 14.6659 | 7.454% | 4553.9124 | 15808.3405 | 12099.0064 | -3709.3341 | 8929.1478 | 15643.0434 | 9978.2036 | 34550.3948 | 5024.8187 | 10901.8155 | 7791.7675 | 23718.4017 | -10831.9931 | [36 empty] | 1995-01-01 | 31 | 1 | 1995 | -714.141 | -3891.68 | -6659.0532 | -9114.7214 | -10831.9931 | -0.71414 | -3.8917 | -6.6591 | -9.1147 | -10.832
1995-02-01 | 28 | 2 | 1995 | W | 55.83% | 100% | -2960.3778 | -1718.4449 | -2082.395 | -6761.2178 | 13.3216 | 239.868 | 11491.2 | 1625.5635 | 58.5553 | 1054.3432 | 7145.1866 | 5519.6231 | 25.7338 | 463.3608 | 2822.4 | 1053.7428 | 106.3887 | 1915.6292 | 2822.4 | 1768.6572 | 15.615 | 281.1637 | 36.5068 | 657.3399 | 6048 | 690.555 | 1614.4665 | 923.9114 | 6713.28 | 332.4895 | 777.3357 | 444.8463 | 1368.7577 | 3702.3508 | 12359.3888 | 651.4877 | 376.7332 | 416.5289 | 10.9318 | 2.625% | 682.3918 | 503.0427 | 179.349 | 254.3201 | 2780.1836 | 559.046 | 355.1489 | 56.1655 | 13.48% | 681.9916 | 503.1784 | 178.8132 | 253.9855 | 14265.2204 | 1604.1226 | 484.3826 | 305.4545 | 25.7338 | 8.425% | 8503.6634 | 1320.1623 | 453.7258 | 106.3887 | 34.83% | 32930.8671 | 596.8334 | 393.1225 | 177.719 | 14.677 | 8.259% | 3936.2322 | 538.7631 | 379.8263 | 35.5688 | 20.01% | 9216.5553 | 15220.0792 | 56412.6428 | 41192.5636 | 9707.8271 | 12635.1663 | 8688.8767 | 31031.8701 | 23752.1092 | 37112.5822 | 13255.5625 | 74120.2539 | 43088.3838 | [36 empty] | 1995-02-01 | 28 | 2 | 1995 | 5840.0606 | 15938.3771 | 24699.1159 | 33991.7435 | 43088.3838 | 5.8401 | 15.9384 | 24.6991 | 33.9917 | 43.0884
1995-03-01 | 31 | 3 | 1995 | W | 53.93% | 100% | -3165.815 | -1837.6974 | -2226.9041 | -7230.4166 | 93.6723 | 1523.4332 | 12722.4 | 11430.3271 | 151.07 | 2456.9176 | 12722.4 | 1292.0729 | 470.3156 | 7648.9507 | 3124.8 | 3124.8 | 200.2343 | 3256.4982 | 3124.8 | 0 | 220.7281 | 3589.7987 | 162.6579 | 2645.3765 | 6696 | 6696 | 7193.334 | 497.334 | 7432.56 | 7432.56 | 7432.56 | 0 | 497.334 | 28683.6871 | 30473.094 | 899.5525 | 424.0366 | 461.157 | 66.5182 | 14.42% | 683.5693 | 503.2324 | 180.3369 | 254.9371 | 16957.9557 | 749.7131 | 397.0184 | 123.9159 | 26.87% | 682.8485 | 503.4366 | 179.4119 | 254.3594 | 31519.1798 | 1690 | 492.7958 | 338.1818 | 338.1818 | 100% | 139360.2485 | 1676.1212 | 491.4596 | 200.2343 | 59.21% | 82290.156 | 735 | 420.8744 | 196.7603 | 196.7603 | 100% | 69248.717 | 735 | 420.8744 | 163.1679 | 82.93% | 57426.0329 | 225566.9212 | 171235.3686 | -54331.5526 | 34258.4428 | 145892.5685 | 87506.477 | 267657.4883 | 46945.9247 | 86984.7785 | 73954.2227 | 207884.926 | -59772.5623 | [36 empty] | 1995-03-01 | 31 | 3 | 1995 | -22398.5688 | -17807.2108 | -42468.0456 | -49359.4029 | -59772.5623 | -22.3986 | -17.8072 | -42.468 | -49.3594 | -59.7726
1995-04-01 | 30 | 4 | 1995 | W | 53.09% | 100% | -3015.8588 | -1750.6506 | -2121.4216 | -6887.9309 | 129.2836 | 2172.6819 | 12312 | 12312 | 169.0995 | 2841.8107 | 12312 | 0 | 308.0997 | 5177.7861 | 3024 | 3024 | 289.2208 | 4860.5166 | 3024 | 0 | 86.1822 | 1448.3398 | 150.8997 | 2535.954 | 6480 | 3811.2966 | 6673.3463 | 2862.0497 | 7192.8 | 1835.0687 | 7192.8 | 5357.7313 | 8219.781 | 20982.3653 | 29202.1463 | 1003.9371 | 440.7062 | 446.281 | 128.428 | 28.78% | 684.0736 | 503.438 | 180.6356 | 255.1237 | 32765.0216 | 814.2818 | 409.1699 | 168.2439 | 37.7% | 683.1574 | 503.5825 | 179.5749 | 254.4612 | 42811.5528 | 1713 | 494.991 | 327.2727 | 308.0997 | 94.14% | 119434.3719 | 1718 | 495.4651 | 289.2208 | 88.37% | 112223.3993 | 845 | 440.0025 | 190.4132 | 98.2092 | 51.58% | 33841.386 | 780.2825 | 429.0202 | 162.9267 | 85.56% | 54740.7723 | 186040.7796 | 209775.7244 | 23734.9448 | 50757.8216 | 125755.9719 | 43483.7513 | 219997.5449 | 57788.494 | 116794.3487 | 70481.497 | 245064.3398 | 25066.7949 | [36 empty] | 1995-04-01 | 30 | 4 | 1995 | -12881.6147 | 4587.529 | 13828.0921 | 25459.096 | 25066.7949 | -12.8816 | 4.5875 | 13.8281 | 25.4591 | 25.0668
1995-05-01 | 31 | 5 | 1995 | W | 52.75% | 100% | -3096.399 | -1797.4027 | -2178.0754 | -7071.8771 | 153.935 | 2503.512 | 12722.4 | 12722.4 | 180.833 | 2940.9674 | 12722.4 | 0 | 689.5311 | 11214.1475 | 3124.8 | 3124.8 | 322.231 | 5240.5854 | 3124.8 | 0 | 249.9032 | 4064.2859 | 185.1857 | 3011.7563 | 6696 | 6696 | 6696 | 0 | 7432.56 | 7432.56 | 7432.56 | 0 | 0 | 29975.76 | 29975.76 | 1242.5261 | 473.9414 | 461.157 | 150.9139 | 32.73% | 685.2038 | 503.5372 | 181.6666 | 255.7676 | 38598.8947 | 1025.9727 | 444.0382 | 177.812 | 38.56% | 684.1795 | 503.6404 | 180.5391 | 255.0634 | 45353.3377 | 1629.7 | 486.9252 | 338.1818 | 338.1818 | 100% | 137700.0619 | 2002 | 520.7466 | 322.231 | 95.28% | 140318.6699 | 970 | 459.3625 | 196.7603 | 196.7603 | 100% | 75581.3662 | 970 | 459.3625 | 196.0027 | 99.61% | 75290.3287 | 251880.3227 | 260962.3363 | 9082.0136 | 57191.4547 | 144232.3819 | 93839.1262 | 295262.9627 | 60849.4987 | 145053.5872 | 91370.0133 | 297273.0992 | 2010.1365 | [36 empty] | 1995-05-01 | 31 | 5 | 1995 | -120.53 | 9255.7192 | 7892.3213 | 5042.794 | 2010.1365 | -0.12053 | 9.2557 | 7.8923 | 5.0428 | 2.0101
1995-06-01 | 30 | 6 | 1995 | W | 52.25% | 100% | -2968.0914 | -1722.9225 | -2087.821 | -6778.835 | 149.7686 | 2516.9446 | 12312 | 12312 | 184.6775 | 3103.6079 | 12312 | 0 | 402.7717 | 6768.8018 | 3024 | 3024 | 727.8718 | 12232.2894 | 3024 | 0 | 399.5871 | 6715.2837 | 399.5872 | 6715.2846 | 6480 | 6480 | 6480 | 0 | 7192.8 | 7192.8 | 7192.8 | 0 | 0 | 29008.8 | 29008.8 | 1484.1284 | 502.5299 | 446.281 | 148.9829 | 33.38% | 686.2985 | 503.5118 | 182.7867 | 256.4671 | 38209.222 | 1232.666 | 472.6788 | 183.8918 | 41.21% | 685.158 | 503.641 | 181.517 | 255.6741 | 47016.3795 | 1982.8 | 519.1309 | 327.2727 | 327.2727 | 100% | 133053.8679 | 2030 | 523.0807 | 327.2727 | 100% | 134066.2076 | 1024 | 467.0865 | 190.4132 | 190.4132 | 100% | 69652.2537 | 1024 | 467.0865 | 190.4132 | 100% | 69652.2537 | 240915.3436 | 250734.8408 | 9819.4971 | 56202.022 | 139375.4679 | 87321.0537 | 282898.5436 | 62041.088 | 138664.885 | 85233.2327 | 285939.2058 | 3040.6622 | [36 empty] | 1995-06-01 | 30 | 6 | 1995 | 886.0474 | 9599.0639 | 8739.1907 | 5835.0257 | 3040.6622 | 0.88605 | 9.5991 | 8.7392 | 5.835 | 3.0407
1995-07-01 | 31 | 7 | 1995 | W | 52.35% | 100% | -3073.2928 | -1783.99 | -2161.8219 | -7019.1046 | 126.0798 | 2050.4915 | 12722.4 | 12722.4 | 67.2011 | 1092.9216 | 8200.1962 | -4522.2038 | 673.274 | 10949.752 | 3124.8 | 3124.8 | 600.474 | 9765.7727 | 3124.8 | 0 | 420.4233 | 6837.5295 | 376.2745 | 6119.5186 | 6696 | 6696 | 6696 | 0 | 7432.56 | 7432.56 | 7432.56 | 0 | 0 | 29975.76 | 25453.5562 | 1610.792 | 515.9873 | 461.157 | 126.9357 | 27.53% | 686.85 | 503.4477 | 183.4023 | 256.8516 | 32603.635 | 1418.2084 | 495.1411 | 68.057 | 14.76% | 686.0053 | 503.2377 | 182.7676 | 256.4552 | 17453.5745 | 1910 | 512.8891 | 338.1818 | 338.1818 | 100% | 145042.546 | 2030 | 523.0807 | 338.1818 | 100% | 147924.6811 | 910 | 450.3473 | 196.7603 | 196.7603 | 100% | 74098.0502 | 954.1488 | 457.0271 | 196.7603 | 100% | 75197.1079 | 251744.2312 | 240575.3635 | -11168.8678 | 51196.195 | 151574.866 | 92355.8102 | 295126.8712 | 28450.6379 | 152673.0111 | 91293.046 | 272416.695 | -22710.1762 | [36 empty] | 1995-07-01 | 31 | 7 | 1995 | -7001.9368 | -10929.5703 | -15337.639 | -18917.6857 | -22710.1762 | -7.0019 | -10.9296 | -15.3376 | -18.9177 | -22.7102
1995-08-01 | 31 | 8 | 1995 | W | 52.64% | 100% | -3089.9835 | -1793.6787 | -2173.5626 | -7057.2247 | 117.8372 | 1916.4391 | 12722.4 | 12722.4 | 63.9228 | 1039.6045 | 7800.1577 | -4922.2423 | 236.3867 | 3844.4617 | 3124.8 | 3124.8 | 160.9793 | 2618.0778 | 3124.8 | 0 | 199.1471 | 3238.8169 | 162.8369 | 2648.2884 | 6696 | 6696 | 7201.252 | 505.252 | 7432.56 | 7432.56 | 7432.56 | 0 | 505.252 | 29975.76 | 25558.7697 | 1566.2834 | 511.3629 | 461.157 | 119.2065 | 25.85% | 686.658 | 503.4194 | 183.2386 | 256.7494 | 30606.2018 | 1427.6142 | 496.2128 | 65.2921 | 14.16% | 686.0474 | 503.2282 | 182.8193 | 256.4875 | 16746.5975 | 1790 | 502.1731 | 338.1818 | 236.3867 | 69.9% | 99265.4615 | 1985.4073 | 519.3511 | 160.9793 | 47.6% | 69912.1725 | 770 | 427.2058 | 196.7603 | 196.7603 | 100% | 70290.4597 | 850.459 | 440.8964 | 165.9129 | 84.32% | 61169.9896 | 200162.123 | 147828.7595 | -52333.3635 | 49198.7618 | 105797.7815 | 88548.2197 | 243544.763 | 27326.9317 | 74650.8138 | 77759.439 | 179737.1844 | -63807.5786 | [36 empty] | 1995-08-01 | 31 | 8 | 1995 | -19381.1713 | -28662.049 | -42291.1803 | -53366.943 | -63807.5786 | -19.3812 | -28.662 | -42.2912 | -53.3669 | -63.8076
1995-09-01 | 30 | 9 | 1995 | W | 53.19% | 100% | -3021.4365 | -1753.8884 | -2125.3451 | -6900.67 | 80.6513 | 1355.3893 | 12312 | 9841.4444 | 51.3045 | 862.2005 | 6260.414 | -3581.0304 | 114.6948 | 1927.5096 | 3024 | 3024 | 237.1021 | 3984.6323 | 3024 | 0 | 80.1105 | 1346.3006 | 63.5102 | 1067.3242 | 6480 | 3542.7813 | 2808.6566 | -734.1246 | 7192.8 | 1705.7836 | 1352.3162 | -353.4674 | -1087.5921 | 18114.0092 | 13445.3868 | 1549.8773 | 509.6305 | 446.281 | 78.107 | 17.5% | 686.5867 | 503.2638 | 183.3229 | 256.802 | 20058.0277 | 1440.5548 | 497.6775 | 48.7602 | 10.93% | 686.1052 | 503.1664 | 182.9388 | 256.5621 | 12510.0197 | 1700 | 493.7532 | 327.2727 | 114.6948 | 35.05% | 44350.0739 | 1773 | 500.6089 | 237.1021 | 72.45% | 92955.4259 | 700 | 414.2861 | 190.4132 | 88.0065 | 46.22% | 28553.256 | 797.0592 | 431.9381 | 71.4062 | 37.5% | 24154.5113 | 92961.3576 | 129619.957 | 36658.5993 | 35580.2721 | 50671.6739 | 37797.8209 | 124049.7669 | 21429.7972 | 97523.1375 | 30186.1391 | 149139.0738 | 25089.3069 | [36 empty] | 1995-09-01 | 30 | 9 | 1995 | 1405.5523 | 7743.5844 | 16632.2814 | 23747.0279 | 25089.3069 | 1.4056 | 7.7436 | 16.6323 | 23.747 | 25.0893
1995-10-01 | 31 | 10 | 1996 | W | 53.89% | 100% | -3163.418 | -1836.306 | -2225.218 | -7224.9419 | 103.8414 | 1688.8185 | 12722.4 | 12671.2135 | 88.7875 | 1443.9907 | 10834.269 | -1836.9444 | 96.822 | 1574.6592 | 3124.8 | 3124.8 | 86.6334 | 1408.9569 | 3124.8 | 0 | 36.5577 | 594.5537 | 121.1326 | 1970.0326 | 6696 | 1616.7163 | 5356.932 | 3740.2157 | 7432.56 | 778.4189 | 7432.56 | 6654.1411 | 10394.3568 | 18191.1486 | 26748.561 | 1513.2794 | 505.7099 | 461.157 | 97.5514 | 21.15% | 686.4268 | 503.3412 | 183.0856 | 256.6538 | 25036.9254 | 1419.0108 | 495.2328 | 82.4975 | 17.89% | 686.0089 | 503.288 | 182.721 | 256.4261 | 21154.5038 | 1606.8114 | 484.6514 | 338.1818 | 96.822 | 28.63% | 39239.6602 | 1690 | 492.7958 | 86.6334 | 25.62% | 35700.4691 | 662.1157 | 406.8373 | 196.7603 | 43.7877 | 22.25% | 14896.8472 | 674.6 | 409.3304 | 128.3626 | 65.24% | 43937.3738 | 79173.4329 | 100792.3467 | 21618.9139 | 43578.2989 | 45771.9802 | 21421.1824 | 110771.4615 | 34695.5149 | 40396.4832 | 58630.8478 | 133722.8458 | 22951.3843 | [36 empty] | 1995-10-01 | 31 | 10 | 1996 | -1019.7937 | 351.1396 | 7364.093 | 12861.9298 | 22951.3843 | -1.0198 | 0.35114 | 7.3641 | 12.8619 | 22.9514
1995-11-01 | 30 | 11 | 1996 | W | 56.88% | 100% | -3231.1388 | -1875.6167 | -2272.8543 | -7379.6098 | 39.9286 | 671.0216 | 12312 | 4872.2695 | 23.317 | 391.8555 | 2845.2522 | -2027.0173 | 29.099 | 489.0252 | 3024 | 1191.5432 | 21.3452 | 358.718 | 874.0407 | -317.5024 | 18.0513 | 303.3626 | 16.8198 | 282.6668 | 6480 | 798.2966 | 743.8359 | -54.4607 | 7192.8 | 384.365 | 358.1432 | -26.2218 | -80.6825 | 7246.4742 | 4821.2721 | 1509.7211 | 505.3245 | 446.281 | 39.5563 | 8.864% | 686.4112 | 503.1364 | 183.2748 | 256.772 | 10156.9528 | 1432.064 | 496.7177 | 22.9448 | 5.141% | 686.0673 | 503.0831 | 182.9842 | 256.5905 | 5887.4129 | 1582.6362 | 482.2215 | 327.2727 | 29.099 | 8.891% | 10989.1914 | 1673.5787 | 491.2139 | 21.3452 | 6.522% | 8211.295 | 648.314 | 404.035 | 190.4132 | 17.7863 | 9.341% | 5627.8956 | 662.0298 | 406.82 | 16.5548 | 8.694% | 5274.3409 | 26774.0397 | 19373.0488 | -7400.9909 | 20710.0222 | 15478.3345 | 10806.5572 | 46994.914 | 11182.3263 | 10507.319 | 8099.4658 | 29789.1111 | -17205.8029 | [36 empty] | 1995-11-01 | 30 | 11 | 1996 | -10835.2874 | -12340.0357 | -14217.9305 | -15736.8925 | -17205.8029 | -10.8353 | -12.34 | -14.2179 | -15.7369 | -17.2058
1995-12-01 | 31 | 12 | 1996 | W | 56.25% | 100% | -3301.8473 | -1916.6617 | -2322.5922 | -7541.1012 | 26.0971 | 424.4285 | 12722.4 | 3184.4891 | 21.8743 | 355.7518 | 2669.2074 | -515.2817 | 29.3641 | 477.5609 | 3124.8 | 1202.3966 | 34.9271 | 568.0344 | 1430.1896 | 227.793 | 17.7217 | 288.215 | 17.3046 | 281.4328 | 6696 | 783.7172 | 765.2748 | -18.4424 | 7432.56 | 377.3453 | 368.4656 | -8.8797 | -27.3221 | 5547.9483 | 5233.1375 | 1542.3201 | 508.8273 | 461.157 | 25.0168 | 5.425% | 686.5538 | 503.0923 | 183.4615 | 256.8886 | 6426.5319 | 1468.8857 | 500.8462 | 20.794 | 4.509% | 686.2311 | 503.0784 | 183.1527 | 256.6957 | 5337.741 | 1604.6206 | 484.4324 | 338.1818 | 29.3641 | 8.683% | 11895.1839 | 1690 | 492.7958 | 34.9271 | 10.33% | 14392.9852 | 657.5149 | 405.9086 | 196.7603 | 17.4167 | 8.852% | 5911.7305 | 671.6477 | 408.7443 | 16.9996 | 8.64% | 5810.4906 | 24233.4464 | 25541.2169 | 1307.7705 | 15481.1811 | 16505.1005 | 11201.993 | 43188.2746 | 10575.2611 | 17314.0332 | 8750.8389 | 36640.1332 | -6548.1415 | [36 empty] | 1995-12-01 | 31 | 12 | 1996 | -2589.0068 | -3534.0334 | -4698.5137 | -5639.5056 | -6548.1415 | -2.589 | -3.534 | -4.6985 | -5.6395 | -6.5481
1996-01-01 | 31 | 1 | 1996 | W | 56.11% | 100% | -3293.9863 | -1912.0985 | -2317.0626 | -7523.1475 | 21.7942 | 354.4487 | 12722.4 | 2659.4304 | 17.7254 | 288.2754 | 2162.9316 | -496.4988 | 37.256 | 605.9114 | 3124.8 | 1525.5557 | 106.3735 | 1729.9985 | 3124.8 | 1599.2443 | 49.9994 | 813.1626 | 64.1322 | 1043.0105 | 6696 | 2211.1597 | 2836.1644 | 625.0047 | 7432.56 | 1064.6324 | 1365.5606 | 300.9282 | 925.9329 | 7460.7782 | 9489.4565 | 1620.5826 | 516.9902 | 461.157 | 13.7256 | 2.976% | 686.892 | 503.0553 | 183.8368 | 257.1229 | 3529.1671 | 1551.2171 | 509.7725 | 9.6568 | 2.094% | 686.5926 | 503.042 | 183.5505 | 256.9442 | 2481.2489 | 1673.738 | 491.2293 | 338.1818 | 37.256 | 11.02% | 15303.9155 | 1690 | 492.7958 | 106.3735 | 31.45% | 43835.0944 | 674.6 | 409.3304 | 196.7603 | 47.3844 | 24.08% | 16219.2659 | 674.6 | 409.3304 | 61.5172 | 31.27% | 21056.7972 | 35052.3485 | 67373.1405 | 32320.792 | 12058.7574 | 20236.9913 | 23624.258 | 55920.0067 | 7220.3541 | 48455.3158 | 27070.6596 | 82746.3295 | 26826.3229 | [36 empty] | 1996-01-01 | 31 | 1 | 1996 | 31596.7796 | 30468.7848 | 29065.9648 | 27928.8337 | 26826.3229 | 31.5968 | 30.4688 | 29.066 | 27.9288 | 26.8263
1996-02-01 | 29 | 2 | 1996 | W | 33.4% | 100% | -1834.0905 | -1064.6558 | -1290.1397 | -4188.886 | 24.0161 | 417.521 | 11901.6 | 2930.5549 | 153.9231 | 2675.9627 | 11901.6 | 8971.0451 | 315.8312 | 5490.7437 | 2923.2 | 2923.2 | 332.0931 | 5773.4574 | 2923.2 | 0 | 178.4013 | 3101.5161 | 178.4013 | 3101.5162 | 6264 | 6264 | 6264 | 0 | 6953.04 | 6953.04 | 6953.04 | 0 | 0 | 19070.7949 | 28041.84 | 1812.1477 | 535.6583 | 431.405 | 8.8263 | 2.046% | 687.6954 | 503.0375 | 184.6579 | 257.6358 | 2273.978 | 1612.8751 | 516.2011 | 138.7334 | 32.16% | 686.859 | 503.4582 | 183.4008 | 256.8507 | 35633.761 | 1690 | 492.7958 | 316.3636 | 315.8312 | 99.83% | 113898.0537 | 1690 | 492.7958 | 316.3636 | 100% | 114090.0641 | 674.6 | 409.3304 | 184.0661 | 184.0661 | 100% | 55136.8696 | 674.6 | 409.3304 | 184.0661 | 100% | 55136.8703 | 171308.9013 | 204860.6955 | 33551.7941 | 10695.9729 | 120008.9337 | 72216.7096 | 202921.6162 | 51192.7105 | 119136.2883 | 70926.5706 | 241255.5694 | 38333.9532 | [36 empty] | 1996-02-01 | 29 | 2 | 1996 | 22327.2811 | 25494.521 | 32192.9826 | 37830.4155 | 38333.9532 | 22.3273 | 25.4945 | 32.193 | 37.8304 | 38.334
1996-03-01 | 31 | 3 | 1996 | W | 31.96% | 100% | -1876.2501 | -1089.1287 | -1319.7957 | -4285.1746 | 119.3755 | 1941.4562 | 12722.4 | 12722.4 | 130.0534 | 2115.1165 | 12722.4 | 0 | 286.2881 | 4656.0293 | 3124.8 | 3124.8 | 286.2881 | 4656.0294 | 3124.8 | 0 | 81.793 | 1330.2363 | 89.7995 | 1460.4486 | 6696 | 3617.1916 | 3971.2663 | 354.0747 | 7432.56 | 1741.6108 | 1912.0912 | 170.4804 | 524.5551 | 21206.0024 | 21730.5575 | 1922.0251 | 545.6312 | 461.157 | 113.4215 | 24.59% | 688.141 | 503.3983 | 184.7427 | 257.6888 | 29227.4337 | 1712.0745 | 526.1243 | 124.0994 | 26.91% | 687.28 | 503.4373 | 183.8427 | 257.1267 | 31909.2697 | 1690 | 492.7958 | 338.1818 | 286.2881 | 84.66% | 117975.5272 | 1690 | 492.7958 | 286.2881 | 84.66% | 117975.5293 | 735 | 420.8744 | 196.7603 | 92.685 | 47.11% | 32619.9909 | 726.9936 | 419.3908 | 100.6915 | 51.17% | 35312.8928 | 179822.9518 | 185197.6918 | 5374.74 | 47819.9937 | 124507.8472 | 42107.9933 | 214435.8342 | 48625.5796 | 123418.7205 | 44005.6546 | 216049.9547 | 1614.1205 | [36 empty] | 1996-03-01 | 31 | 3 | 1996 | 12359.6982 | -17532.3848 | -10446.389 | -5556.91 | 1614.1205 | 12.3597 | -17.5324 | -10.4464 | -5.5569 | 1.6141
1996-04-01 | 30 | 4 | 1996 | W | 31.45% | 100% | -1786.8628 | -1037.241 | -1256.9187 | -4081.0225 | 177.7267 | 2986.7952 | 12312 | 12312 | 188.1676 | 3162.2606 | 12312 | 0 | 227.2306 | 3818.7373 | 3024 | 3024 | 252.4325 | 4242.2692 | 3024 | 0 | 82.0741 | 1379.3003 | 157.2155 | 2642.094 | 6480 | 3629.6196 | 6952.6529 | 3323.0333 | 7192.8 | 1747.5946 | 7192.8 | 5445.2054 | 8768.2386 | 20713.2143 | 29481.4529 | 1905.7207 | 544.182 | 446.281 | 178.6711 | 40.04% | 688.0756 | 503.6214 | 184.4542 | 257.5086 | 46009.3253 | 1685.3292 | 523.4973 | 189.112 | 42.38% | 687.1674 | 503.6608 | 183.5067 | 256.9168 | 48586.0376 | 1713 | 494.991 | 327.2727 | 227.2306 | 69.43% | 88085.618 | 1687.7981 | 492.5844 | 252.4325 | 77.13% | 97379.3285 | 837.9097 | 438.8343 | 190.4132 | 88.4351 | 46.44% | 30392.4606 | 754.7618 | 424.4795 | 163.5765 | 85.91% | 54377.3947 | 164487.4039 | 200342.7608 | 35855.3569 | 64002.1253 | 94407.218 | 39765.6749 | 198175.0182 | 64791.9748 | 102663.6875 | 71261.929 | 238717.5913 | 40542.5731 | [36 empty] | 1996-04-01 | 30 | 4 | 1996 | -14867.2315 | -47.5904 | 11226.0041 | 22249.606 | 40542.5731 | -14.8672 | -0.04759 | 11.226 | 22.2496 | 40.5426
1996-05-01 | 31 | 5 | 1996 | W | 31.21% | 100% | -1832.3585 | -1063.6505 | -1288.9214 | -4184.9304 | 170.3513 | 2770.4976 | 12722.4 | 12722.4 | 210.6691 | 3426.2053 | 12722.4 | 0 | 243.3573 | 3957.8267 | 3124.8 | 3124.8 | 299.0742 | 4863.9749 | 3124.8 | 0 | 171.8716 | 2795.2239 | 183.6481 | 2986.7508 | 6696 | 6696 | 6696 | 0 | 7432.56 | 7432.56 | 7432.56 | 0 | 0 | 29975.76 | 29975.76 | 2014.2334 | 553.6382 | 461.157 | 173.9303 | 37.72% | 688.5068 | 503.6253 | 184.8814 | 257.7754 | 44834.9418 | 1753.5239 | 530.1284 | 214.2482 | 46.46% | 687.4532 | 503.7854 | 183.6678 | 257.0174 | 55065.5112 | 2002 | 520.7466 | 338.1818 | 243.3573 | 71.96% | 105972.3165 | 1921.0812 | 513.8513 | 299.0742 | 88.44% | 128510.3298 | 970 | 459.3625 | 196.7603 | 179.7556 | 91.36% | 69049.3605 | 875.0756 | 444.8688 | 191.5321 | 97.34% | 71251.7015 | 219856.6188 | 254827.5424 | 34970.9236 | 63427.5018 | 112504.6365 | 87307.1205 | 263239.2588 | 71825.7126 | 133978.9993 | 88220.5401 | 294025.252 | 30785.9932 | [36 empty] | 1996-05-01 | 31 | 5 | 1996 | -2154.661 | 22740.3874 | 50593.6891 | 40378.426 | 30785.9932 | -2.1547 | 22.7404 | 50.5937 | 40.3784 | 30.786
1996-06-01 | 30 | 6 | 1996 | W | 30.93% | 100% | -1756.9617 | -1019.884 | -1235.8856 | -4012.7314 | 176.3988 | 2964.48 | 12312 | 12312 | 178.4008 | 2998.1241 | 12312 | 0 | 319.3471 | 5366.8052 | 3024 | 3024 | 302.6248 | 5085.7786 | 3024 | 0 | 115.7068 | 1944.5163 | 173.9294 | 2922.9803 | 6480 | 5116.9818 | 6480 | 1363.0182 | 7192.8 | 7192.8 | 7192.8 | 0 | 1363.0182 | 27645.7818 | 29008.8 | 2009.8938 | 553.2684 | 446.281 | 176.8132 | 39.62% | 688.4897 | 503.6144 | 184.8753 | 257.7716 | 45577.4081 | 1747.1824 | 529.5209 | 178.8151 | 40.07% | 687.4268 | 503.6219 | 183.8049 | 257.103 | 45973.9135 | 2030 | 523.0807 | 327.2727 | 319.3471 | 97.58% | 130819.4939 | 1965.8033 | 517.6902 | 302.6248 | 92.47% | 122691.7398 | 1001.934 | 463.9723 | 190.4132 | 117.4478 | 61.68% | 42675.3953 | 848.7869 | 440.6231 | 175.6704 | 92.26% | 60618.7079 | 219072.2974 | 229284.3611 | 10212.0637 | 63570.2081 | 137141.0939 | 58981.1772 | 259692.4793 | 62209.7517 | 127993.4558 | 77051.6222 | 267254.8298 | 7562.3505 | [36 empty] | 1996-06-01 | 30 | 6 | 1996 | -874.6628 | -13966.8794 | -9895.1032 | 2060.4895 | 7562.3505 | -0.87466 | -13.9669 | -9.8951 | 2.0605 | 7.5624
1996-07-01 | 31 | 7 | 1996 | W | 31.09% | 100% | -1824.7394 | -1059.2277 | -1283.5619 | -4167.529 | 147.9731 | 2406.5525 | 12722.4 | 12722.4 | 111.4209 | 1812.087 | 12722.4 | 0 | 210.7169 | 3426.9819 | 3124.8 | 3124.8 | 163.7952 | 2663.8742 | 3124.8 | 0 | 135.1975 | 2198.7766 | 114.301 | 1858.9281 | 6696 | 5978.9351 | 5054.8156 | -924.1195 | 7432.56 | 7432.56 | 7432.56 | 0 | -924.1195 | 29258.6951 | 28334.5756 | 1919.438 | 545.4019 | 461.157 | 149.029 | 32.32% | 688.1306 | 503.5301 | 184.6006 | 257.6 | 38389.869 | 1693.2788 | 524.2818 | 112.4767 | 24.39% | 687.2009 | 503.3949 | 183.8061 | 257.1038 | 28918.196 | 1910 | 512.8891 | 338.1818 | 210.7169 | 62.31% | 90374.2154 | 1892.7249 | 511.3802 | 163.7952 | 48.43% | 70043.3363 | 910 | 450.3473 | 196.7603 | 134.0315 | 68.12% | 50474.9776 | 777.7494 | 428.5751 | 113.135 | 57.5% | 40545.7855 | 179239.062 | 139507.3178 | -39731.7443 | 56982.429 | 96906.5354 | 68015.6727 | 221904.6372 | 45686.0166 | 75516.4286 | 55878.7991 | 177081.2443 | -44823.3929 | [36 empty] | 1996-07-01 | 31 | 7 | 1996 | 7605.813 | -8283.7326 | -18188.0523 | -33715.6684 | -44823.3929 | 7.6058 | -8.2837 | -18.1881 | -33.7157 | -44.8234
1996-08-01 | 31 | 8 | 1996 | W | 31.17% | 100% | -1829.7774 | -1062.1522 | -1287.1058 | -4179.0353 | 133.5902 | 2172.6365 | 12722.4 | 12722.4 | 103.4363 | 1682.2303 | 12621.7824 | -100.6176 | 166.9437 | 2715.0791 | 3124.8 | 3124.8 | 126.646 | 2059.6999 | 3124.8 | 0 | 148.871 | 2421.1551 | 131.6803 | 2141.5746 | 6696 | 6583.6288 | 5823.3908 | -760.238 | 7432.56 | 7432.56 | 7432.56 | 0 | -760.238 | 29863.3888 | 29002.5332 | 1838.0234 | 538.0515 | 461.157 | 134.7595 | 29.22% | 687.8013 | 503.4766 | 184.3247 | 257.4277 | 34690.8231 | 1642.0182 | 519.1682 | 104.6056 | 22.68% | 686.9836 | 503.3665 | 183.6172 | 256.9858 | 26882.1526 | 1759.899 | 499.3954 | 338.1818 | 166.9437 | 49.37% | 69716.6016 | 1782.9216 | 501.5232 | 126.646 | 37.45% | 53113.4157 | 770 | 427.2058 | 196.7603 | 147.713 | 75.07% | 52768.8498 | 654.9402 | 405.3866 | 130.5223 | 66.34% | 44246.1689 | 157176.2744 | 124241.7372 | -32934.5372 | 53283.3831 | 76248.9216 | 70914.2386 | 200446.5432 | 43544.3176 | 58583.5835 | 60344.2139 | 162472.1151 | -37974.4281 | [36 empty] | 1996-08-01 | 31 | 8 | 1996 | 6603.6916 | -6840.3747 | -15277.2966 | -28376.0438 | -37974.4281 | 6.6037 | -6.8404 | -15.2773 | -28.376 | -37.9744
1996-09-01 | 30 | 9 | 1996 | W | 31.41% | 100% | -1784.1804 | -1035.6839 | -1255.0319 | -4074.8962 | 90.6305 | 1523.0956 | 12312 | 11059.1552 | 76.6168 | 1287.5877 | 9349.1392 | -1710.016 | 103.4921 | 1739.2422 | 3024 | 3024 | 75.8367 | 1274.4785 | 3024 | 0 | 72.4861 | 1218.169 | 63.3913 | 1065.3261 | 6480 | 3205.6037 | 2803.3986 | -402.2051 | 7192.8 | 1543.4388 | 1349.7845 | -193.6543 | -595.8594 | 18832.1977 | 16526.3224 | 1793.927 | 533.9558 | 446.281 | 87.8862 | 19.69% | 687.6205 | 503.2969 | 184.3235 | 257.427 | 22624.2731 | 1611.9355 | 516.1047 | 73.8725 | 16.55% | 686.855 | 503.2496 | 183.6054 | 256.9784 | 18983.6389 | 1682.1516 | 492.0413 | 327.2727 | 103.4921 | 31.62% | 39879.4805 | 1732.8295 | 496.8648 | 75.8367 | 23.17% | 29509.2832 | 700 | 414.2861 | 190.4132 | 71.4781 | 37.54% | 23190.711 | 594.035 | 392.5071 | 62.3833 | 32.76% | 19175.9385 | 85694.4646 | 67668.8607 | -18025.6039 | 39364.2283 | 46201.0805 | 31935.7535 | 117501.0624 | 32229.3977 | 34795.1993 | 26070.0899 | 93094.6869 | -24406.3755 | [36 empty] | 1996-09-01 | 30 | 9 | 1996 | 2314.0433 | -5802.1603 | -10551.6902 | -18473.7564 | -24406.3755 | 2.314 | -5.8022 | -10.5517 | -18.4738 | -24.4064
1996-10-01 | 31 | 10 | 1997 | W | 32.04% | 100% | -1881.0568 | -1091.9189 | -1323.1768 | -4296.1526 | 80.4153 | 1307.8302 | 12722.4 | 9812.6565 | 100.938 | 1641.599 | 12316.9251 | 2504.2686 | 44.7268 | 727.4113 | 3124.8 | 1831.4667 | 58.6984 | 954.6386 | 2403.5766 | 572.1099 | 38.0979 | 619.6024 | 45.0744 | 733.0644 | 6696 | 1684.829 | 1993.3559 | 308.5269 | 7432.56 | 811.214 | 959.764 | 148.55 | 457.0769 | 14140.1662 | 17673.6216 | 1774.4069 | 532.1158 | 461.157 | 74.5253 | 16.16% | 687.5398 | 503.2601 | 184.2797 | 257.3996 | 19182.7806 | 1571.8927 | 511.9517 | 95.0479 | 20.61% | 686.6823 | 503.3323 | 183.35 | 256.8189 | 24410.1101 | 1648.1628 | 488.7408 | 338.1818 | 44.7268 | 13.23% | 18279.6504 | 1684.8691 | 492.3028 | 58.6984 | 17.36% | 24164.6528 | 662.1139 | 406.8369 | 196.7603 | 37.3629 | 18.99% | 12711.074 | 549.1724 | 382.2949 | 44.3394 | 22.53% | 14174.5638 | 50173.505 | 62749.3268 | 12575.8218 | 34865.5971 | 23518.6371 | 19336.317 | 77720.5512 | 40716.1384 | 28883.8305 | 19933.7069 | 89533.6759 | 11813.1247 | [36 empty] | 1996-10-01 | 31 | 10 | 1997 | 27105.8756 | 22553.4701 | 19776.4218 | 15235.8616 | 11813.1247 | 27.1059 | 22.5535 | 19.7764 | 15.2359 | 11.8131
1996-11-01 | 30 | 11 | 1997 | W | 32.11% | 100% | -1824.317 | -1058.9825 | -1283.2648 | -4166.5642 | 31.1483 | 523.4644 | 12312 | 3800.8603 | 33.3277 | 560.0899 | 4066.7973 | 265.937 | 28.5747 | 480.2144 | 3024 | 1170.0751 | 65.281 | 1097.084 | 2673.1197 | 1503.0447 | 44.6595 | 750.5283 | 44.8327 | 753.4389 | 6480 | 1975.0103 | 1982.6696 | 7.6593 | 7192.8 | 950.9309 | 954.6187 | 3.6878 | 11.3471 | 7896.8765 | 9677.2053 | 1802.3575 | 534.7453 | 446.281 | 29.976 | 6.717% | 687.6552 | 503.1055 | 184.5496 | 257.5682 | 7720.8762 | 1597.664 | 514.6346 | 32.1554 | 7.205% | 686.7936 | 503.1125 | 183.6811 | 257.0257 | 8264.7695 | 1690 | 492.7958 | 327.2727 | 28.5747 | 8.731% | 11027.8309 | 1690 | 492.7958 | 65.281 | 19.95% | 25193.8642 | 674.6 | 409.3304 | 190.4132 | 44.9295 | 23.6% | 14402.7922 | 561.4853 | 385.1651 | 45.1027 | 23.69% | 13604.7479 | 33151.4993 | 47063.3816 | 13911.8822 | 17202.5365 | 15495.506 | 21324.7333 | 54022.7759 | 16188.0498 | 30105.6015 | 19254.7714 | 65548.4227 | 11525.6468 | [36 empty] | 1996-11-01 | 30 | 11 | 1997 | 3154.9715 | 1042.372 | -136.0147 | 11800.4829 | 11525.6468 | 3.155 | 1.0424 | -0.13601 | 11.8005 | 11.5256
1996-12-01 | 31 | 12 | 1997 | W | 32.72% | 100% | -1920.5569 | -1114.848 | -1350.9621 | -4386.3669 | 72.5931 | 1180.613 | 12722.4 | 8858.1455 | 71.1344 | 1156.8902 | 8680.1531 | -177.9924 | 370.9737 | 6033.3081 | 3124.8 | 3124.8 | 371.0524 | 6034.5881 | 3124.8 | 0 | 227.0576 | 3692.7371 | 226.8359 | 3689.132 | 6696 | 6696 | 6696 | 0 | 7432.56 | 7432.56 | 7432.56 | 0 | 0 | 26111.5055 | 25933.5131 | 1964.411 | 549.3509 | 461.157 | 51.5127 | 11.17% | 688.31 | 503.181 | 185.129 | 257.93 | 13286.6817 | 1761.1762 | 530.8589 | 50.0541 | 10.85% | 687.485 | 503.1761 | 184.3089 | 257.4178 | 12884.8118 | 1690 | 492.7958 | 338.1818 | 338.1818 | 100% | 139360.2485 | 1689.9214 | 492.7883 | 338.1818 | 100% | 139358.115 | 674.6 | 409.3304 | 196.7603 | 196.7603 | 100% | 67349.3166 | 561.7069 | 385.2163 | 196.7603 | 100% | 63381.6898 | 219996.2468 | 215624.6165 | -4371.6303 | 28014.9872 | 145892.5685 | 85607.0766 | 259514.6323 | 25514.5681 | 144775.587 | 80288.4877 | 250578.6428 | -8935.9895 | [36 empty] | 1996-12-01 | 31 | 12 | 1997 | 38915.1421 | -3784.4206 | -5818.4274 | -7266.5468 | -8935.9895 | 38.9151 | -3.7844 | -5.8184 | -7.2665 | -8.936
1997-01-01 | 31 | 1 | 1997 | W | 33.69% | 100% | -1977.8621 | -1148.1126 | -1391.2718 | -4517.2466 | 491.9008 | 8000 | 12722.4 | 12722.4 | 490.6887 | 7980.2873 | 12722.4 | 0 | 979.4709 | 15929.5664 | 3124.8 | 3124.8 | 979.3922 | 15928.2868 | 3124.8 | 0 | 617.2576 | 10038.7329 | 617.1417 | 10036.8468 | 6696 | 6696 | 6696 | 0 | 7432.56 | 7432.56 | 7432.56 | 0 | 0 | 29975.76 | 29975.76 | 2110.0979 | 561.6436 | 461.157 | 454.0323 | 98.46% | 688.8794 | 504.9126 | 183.9668 | 257.2042 | 116778.9937 | 1908.0752 | 544.3919 | 452.8202 | 98.19% | 688.085 | 504.906 | 183.1791 | 256.7122 | 116244.4585 | 1690 | 492.7958 | 338.1818 | 338.1818 | 100% | 139360.2485 | 1690 | 492.7958 | 338.1818 | 100% | 139360.2485 | 674.6 | 409.3304 | 196.7603 | 196.7603 | 100% | 67349.3166 | 561.8229 | 385.243 | 196.7603 | 100% | 63386.0954 | 323488.5589 | 318990.8024 | -4497.7565 | 135371.5537 | 145892.5685 | 85607.0766 | 366871.1989 | 132859.1564 | 144744.4559 | 80252.5835 | 357856.1958 | -9015.0031 | [36 empty] | 1997-01-01 | 31 | 1 | 1997 | -2095.853 | -2484.106 | -6123.8629 | -7525.4128 | -9015.0031 | -2.0959 | -2.4841 | -6.1239 | -7.5254 | -9.015
1997-02-01 | 28 | 2 | 1997 | W | 30.94% | 100% | -1640.6879 | -952.3892 | -1154.096 | -3747.1731 | 329.1956 | 5927.48 | 11491.2 | 11491.2 | 127.1728 | 2289.8677 | 11491.2 | 0 | 213.0847 | 3836.7922 | 2822.4 | 2822.4 | 213.0846 | 3836.7915 | 2822.4 | 0 | 107.1771 | 1929.8264 | 49.6845 | 894.6169 | 6048 | 4739.7703 | 2197.2333 | -2542.5371 | 6713.28 | 6713.28 | 1057.9271 | -5655.3529 | -8197.89 | 25766.6503 | 17568.7604 | 1970 | 549.8363 | 416.5289 | 324.8058 | 77.98% | 688.3322 | 504.1219 | 184.2103 | 257.3563 | 83590.8034 | 1970 | 549.8363 | 122.783 | 29.48% | 688.3322 | 503.3892 | 184.943 | 257.8139 | 31655.1668 | 1690 | 492.7958 | 305.4545 | 213.0847 | 69.76% | 71636.3612 | 1690 | 492.7958 | 213.0846 | 69.76% | 71636.3473 | 674.6 | 409.3304 | 177.719 | 112.4081 | 63.25% | 31389.6203 | 619.3155 | 397.9811 | 54.9155 | 30.9% | 14909.7986 | 186616.7849 | 118201.3127 | -68415.4722 | 100384.0834 | 77536.5212 | 46572.2706 | 224492.8753 | 46807.759 | 76584.1181 | 20740.4629 | 144132.34 | -80360.5353 | [36 empty] | 1997-02-01 | 28 | 2 | 1997 | -77841.366 | -65837.4204 | -85639.656 | -87014.2154 | -80360.5353 | -77.8414 | -65.8374 | -85.6397 | -87.0142 | -80.3605
1997-03-01 | 31 | 3 | 1997 | W | 30.9% | 100% | -1814.0182 | -1053.0043 | -1276.0204 | -4143.0429 | 131.0598 | 2131.4836 | 12722.4 | 12722.4 | 90.933 | 1478.8842 | 11096.0753 | -1626.3247 | 217.8071 | 3542.2927 | 3124.8 | 3124.8 | 217.8071 | 3542.2924 | 3124.8 | 0 | 64.9525 | 1056.3513 | 55.3335 | 899.9132 | 6696 | 2872.4408 | 2447.0529 | -425.3879 | 7432.56 | 1383.0271 | 1178.2107 | -204.8164 | -630.2043 | 20102.6679 | 17846.1389 | 1989.8733 | 551.5532 | 461.157 | 131.1058 | 28.43% | 688.4108 | 503.4631 | 184.9477 | 257.8168 | 33801.2836 | 2030 | 554.9765 | 90.979 | 19.73% | 688.5686 | 503.3179 | 185.2507 | 258.006 | 23473.1403 | 1690 | 492.7958 | 338.1818 | 217.8071 | 64.41% | 89755.4172 | 1690 | 492.7958 | 217.8071 | 64.41% | 89755.4087 | 735 | 420.8744 | 196.7603 | 56.7185 | 28.83% | 19961.7674 | 689.3346 | 412.2238 | 47.0995 | 23.94% | 16235.7023 | 143518.4682 | 129464.2513 | -14054.2169 | 52393.8436 | 96287.7372 | 28346.4353 | 177028.0161 | 38625.3574 | 95234.7244 | 22714.1454 | 156574.2273 | -20453.7888 | [36 empty] | 1997-03-01 | 31 | 3 | 1997 | -12765.7188 | -13351.906 | -20901.6911 | -23600.4608 | -20453.7888 | -12.7657 | -13.3519 | -20.9017 | -23.6005 | -20.4538
1997-04-01 | 30 | 4 | 1997 | W | 31.14% | 100% | -1769.0463 | -1026.8988 | -1244.3862 | -4040.3313 | 267.3288 | 4492.6084 | 12312 | 12312 | 157.2372 | 2642.4577 | 12312 | 0 | 254.3731 | 4274.8818 | 3024 | 3024 | 234.2564 | 3936.8092 | 3024 | 0 | 125.9431 | 2116.5435 | 138.3539 | 2325.1138 | 6480 | 5569.6703 | 6118.5215 | 548.8512 | 7192.8 | 7192.8 | 7192.8 | 0 | 548.8512 | 28098.4703 | 28647.3215 | 1840.5604 | 538.2847 | 446.281 | 270.8732 | 60.7% | 687.8117 | 503.9853 | 183.8264 | 257.1165 | 69645.9441 | 1990.7789 | 551.6311 | 160.7815 | 36.03% | 688.4144 | 503.5549 | 184.8595 | 257.7617 | 41443.322 | 1592.4153 | 483.208 | 327.2727 | 254.3731 | 77.73% | 96260.053 | 1612.5319 | 485.2221 | 234.2564 | 71.58% | 89016.9731 | 782.5718 | 429.4215 | 190.4132 | 120.8611 | 63.47% | 40645.3645 | 724.4957 | 418.9251 | 133.2719 | 69.99% | 43723.5781 | 206551.3617 | 174183.8732 | -32367.4885 | 87638.7441 | 102581.653 | 57403.8349 | 247624.232 | 57667.0757 | 94311.6743 | 59786.5135 | 211765.2634 | -35858.9686 | [36 empty] | 1997-04-01 | 30 | 4 | 1997 | -98562.634 | -82016.2038 | -61361.9105 | -49499.3636 | -35858.9686 | -98.5626 | -82.0162 | -61.3619 | -49.4994 | -35.859
1997-05-01 | 31 | 5 | 1997 | W | 31.17% | 100% | -1829.6287 | -1062.0659 | -1287.0012 | -4178.6958 | 258.9716 | 4211.7695 | 12722.4 | 12722.4 | 210.8777 | 3429.5965 | 12722.4 | 0 | 231.0309 | 3757.3579 | 3124.8 | 3124.8 | 305.9921 | 4976.4847 | 3124.8 | 0 | 121.5286 | 1976.4732 | 170.8084 | 2777.933 | 6696 | 5374.4454 | 6696 | 1321.5546 | 7432.56 | 7432.56 | 7432.56 | 0 | 1321.5546 | 28654.2054 | 29975.76 | 1769.682 | 531.6678 | 461.157 | 263.7506 | 57.19% | 687.5203 | 503.9923 | 183.528 | 256.9301 | 67765.4791 | 1967.9943 | 549.6623 | 215.6567 | 46.76% | 688.3243 | 503.7911 | 184.5332 | 257.5579 | 55544.0794 | 1827.0262 | 505.5392 | 338.1818 | 231.0309 | 68.32% | 97666.7158 | 1772.1818 | 500.5334 | 305.9921 | 90.48% | 128075.1611 | 925.4199 | 452.7105 | 196.7603 | 126.0286 | 64.05% | 47710.2133 | 818.0639 | 435.52 | 175.3084 | 89.1% | 63845.8307 | 213142.4081 | 247465.0711 | 34322.663 | 86358.0391 | 104199.0358 | 64646.4187 | 255203.4936 | 72307.0107 | 133545.4152 | 80816.5895 | 286669.0154 | 31465.5218 | [36 empty] | 1997-05-01 | 31 | 5 | 1997 | -19726.0222 | 11526.3815 | 39687.4518 | 36300.999 | 31465.5218 | -19.726 | 11.5264 | 39.6875 | 36.301 | 31.4655
1997-06-01 | 30 | 6 | 1997 | W | 31.34% | 100% | -1780.3979 | -1033.4883 | -1252.3712 | -4066.2574 | 157.5922 | 2648.4243 | 12312 | 12312 | 149.9517 | 2520.0222 | 12312 | 0 | 163.5544 | 2748.6223 | 3024 | 3024 | 296.7327 | 4986.7571 | 3024 | 0 | 115.4057 | 1939.4564 | 137.8144 | 2316.0483 | 6480 | 5103.6669 | 6094.666 | 990.9991 | 7192.8 | 7192.8 | 7192.8 | 0 | 990.9991 | 27632.4669 | 28623.466 | 1717.6647 | 526.669 | 446.281 | 158.8065 | 35.58% | 687.3035 | 503.5477 | 183.7558 | 257.0724 | 40824.7759 | 1923.6174 | 545.7721 | 151.1661 | 33.87% | 688.1474 | 503.5197 | 184.6276 | 257.6169 | 38942.9385 | 1936.774 | 515.2064 | 327.2727 | 163.5544 | 49.97% | 65990.9312 | 1748.7514 | 498.357 | 296.7327 | 90.67% | 115810.1714 | 924.5759 | 452.582 | 190.4132 | 114.3847 | 60.07% | 40542.0697 | 794.8112 | 431.5501 | 136.7934 | 71.84% | 46231.4294 | 147357.7768 | 200984.5393 | 53626.7625 | 58817.5759 | 72312.5312 | 56834.5366 | 187964.6437 | 55155.3406 | 121098.2831 | 62262.5242 | 238516.1479 | 50551.5042 | [36 empty] | 1997-06-01 | 30 | 6 | 1997 | 14973.5178 | 26077.4612 | 35649.3705 | 41827.0106 | 50551.5042 | 14.9735 | 26.0775 | 35.6494 | 41.827 | 50.5515
1997-07-01 | 31 | 7 | 1997 | W | 31.5% | 100% | -1848.9307 | -1073.2703 | -1300.5786 | -4222.7796 | 128.8867 | 2096.1411 | 12722.4 | 12722.4 | 115.9452 | 1885.6677 | 12722.4 | 0 | 191.6515 | 3116.9128 | 3124.8 | 3124.8 | 144.7298 | 2353.805 | 3124.8 | 0 | 120.7342 | 1963.5543 | 88.5839 | 1440.6788 | 6696 | 5339.3162 | 3917.5079 | -1421.8083 | 7432.56 | 7432.56 | 1886.2075 | -5546.3525 | -6968.1608 | 28619.0762 | 21650.9154 | 1638.6617 | 518.8287 | 461.157 | 130.3426 | 28.26% | 686.9693 | 503.4603 | 183.509 | 256.9183 | 33487.3829 | 1857.5559 | 539.8395 | 117.401 | 25.46% | 687.8809 | 503.4128 | 184.4681 | 257.5172 | 30232.7927 | 1794.9708 | 502.6282 | 338.1818 | 191.6515 | 56.67% | 80552.8121 | 1653.8699 | 489.2988 | 144.7298 | 42.8% | 59218.0126 | 833.404 | 438.0876 | 196.7603 | 120.3742 | 61.18% | 44097.7292 | 735.7896 | 421.02 | 88.2239 | 44.84% | 31060.6518 | 158137.9243 | 120511.4571 | -37626.4672 | 52079.9429 | 87085.1321 | 60998.8055 | 200163.8805 | 46976.422 | 64677.0623 | 39692.9885 | 151346.4729 | -48817.4076 | [36 empty] | 1997-07-01 | 31 | 7 | 1997 | 7866.5841 | -3127.4944 | -20267.7924 | -36322.9681 | -48817.4076 | 7.8666 | -3.1275 | -20.2678 | -36.323 | -48.8174
1997-08-01 | 31 | 8 | 1997 | W | 31.24% | 100% | -1834.0483 | -1064.6314 | -1290.1101 | -4188.7898 | 117.96 | 1918.4363 | 12722.4 | 12722.4 | 108.7376 | 1768.4482 | 12722.4 | 0 | 166.9437 | 2715.0791 | 3124.8 | 3124.8 | 126.646 | 2059.6999 | 3124.8 | 0 | 97.9053 | 1592.2766 | 71.4519 | 1162.0532 | 6696 | 4329.7342 | 3159.8664 | -1169.8678 | 7432.56 | 2084.6868 | 1521.4172 | -563.2697 | -1733.1375 | 22261.621 | 20528.4835 | 1564.6827 | 511.1945 | 461.157 | 119.3293 | 25.88% | 686.6511 | 503.4198 | 183.2312 | 256.7448 | 30637.1824 | 1792.7994 | 533.85 | 110.1069 | 23.88% | 687.6158 | 503.3863 | 184.2295 | 257.3682 | 28338.0252 | 1650.8599 | 489.0047 | 338.1818 | 166.9437 | 49.37% | 68266.0424 | 1550.0566 | 478.8996 | 126.646 | 37.45% | 50717.4807 | 743.2195 | 422.3836 | 196.7603 | 97.6933 | 49.65% | 34505.8977 | 672.0586 | 408.826 | 71.2399 | 36.21% | 24354.7273 | 133409.1226 | 103410.2332 | -29998.8894 | 49229.7424 | 74798.3624 | 45049.5187 | 169077.6236 | 45096.5369 | 56185.1693 | 31875.1008 | 133156.807 | -35920.8166 | [36 empty] | 1997-08-01 | 31 | 8 | 1997 | 7385.3182 | -1768.571 | -11752.5104 | -25311.4558 | -35920.8166 | 7.3853 | -1.7686 | -11.7525 | -25.3115 | -35.9208
1997-09-01 | 30 | 9 | 1997 | W | 30.9% | 100% | -1755.2635 | -1018.8982 | -1234.6911 | -4008.8528 | 71.5308 | 1202.1156 | 12312 | 8728.5284 | 77.3194 | 1299.3962 | 9434.8803 | 706.3519 | 102.7648 | 1727.0199 | 3024 | 3024 | 75.8367 | 1274.4785 | 3024 | 0 | 46.1422 | 775.445 | 32.5616 | 547.2155 | 6480 | 2040.5783 | 1439.9939 | -600.5844 | 7192.8 | 982.5007 | 693.3304 | -289.1703 | -889.7547 | 14775.6074 | 14592.2047 | 1551.3787 | 509.7897 | 446.281 | 68.9866 | 15.46% | 686.5933 | 503.2332 | 183.36 | 256.8252 | 17717.4857 | 1773.7067 | 532.0494 | 74.7751 | 16.76% | 687.5369 | 503.2526 | 184.2843 | 257.4025 | 19247.3086 | 1595.4307 | 483.5112 | 327.2727 | 102.7648 | 31.4% | 38912.7336 | 1521.5555 | 475.9476 | 75.8367 | 23.17% | 28266.9884 | 698.7519 | 414.0461 | 190.4132 | 46.1232 | 24.22% | 14955.7685 | 641.1715 | 402.5652 | 32.5426 | 17.09% | 10259.5675 | 71585.9878 | 57773.8645 | -13812.1233 | 32126.8141 | 45234.3336 | 21974.8476 | 99335.9952 | 32607.7254 | 33569.6901 | 15154.2008 | 81331.6164 | -18004.3789 | [36 empty] | 1997-09-01 | 30 | 9 | 1997 | 6831.9564 | 2143.1514 | -3092.5135 | -11428.5666 | -18004.3789 | 6.832 | 2.1432 | -3.0925 | -11.4286 | -18.0044
1997-10-01 | 31 | 10 | 1998 | W | 31.13% | 100% | -1827.314 | -1060.7222 | -1285.373 | -4173.4092 | 101.4688 | 1650.2322 | 12722.4 | 12381.7002 | 100.3315 | 1631.7352 | 12242.9175 | -138.7827 | 92.1077 | 1497.9886 | 3124.8 | 3124.8 | 58.3899 | 949.6206 | 2390.9424 | -733.8576 | 37.7094 | 613.285 | 27.8686 | 453.2396 | 6696 | 1667.6506 | 1232.4535 | -435.1971 | 7432.56 | 802.9429 | 593.4035 | -209.5394 | -644.7365 | 17977.0937 | 16459.7169 | 1504.0649 | 504.7103 | 461.157 | 95.5788 | 20.73% | 686.3863 | 503.3342 | 183.0521 | 256.6329 | 24528.6573 | 1727.5303 | 527.6267 | 94.4414 | 20.48% | 687.3448 | 503.3302 | 184.0146 | 257.234 | 24293.5497 | 1513.0364 | 475.0567 | 338.1818 | 92.1077 | 27.24% | 36590.0624 | 1472.879 | 470.8022 | 58.3899 | 17.27% | 22987.8243 | 662.1136 | 406.8369 | 196.7603 | 37.9584 | 19.29% | 12913.6838 | 614.374 | 396.926 | 28.1176 | 14.29% | 9332.7498 | 74032.4035 | 56614.1239 | -17418.2796 | 42780.5175 | 43122.3824 | 19513.4773 | 105416.3772 | 40579.3132 | 27725.5645 | 14002.4338 | 82307.3116 | -23109.0656 | [36 empty] | 1997-10-01 | 31 | 10 | 1998 | -6266.2866 | -11619.5923 | -14664.0958 | -19340.1631 | -23109.0656 | -6.2663 | -11.6196 | -14.6641 | -19.3402 | -23.1091
1997-11-01 | 30 | 11 | 1998 | W | 26.78% | 100% | -1521.5504 | -883.232 | -1070.2921 | -3475.0746 | 19.9577 | 335.4001 | 12312 | 2435.331 | 23.4539 | 394.1557 | 2861.9538 | 426.6228 | 22.2642 | 374.1627 | 3024 | 911.6728 | 22.93 | 385.3519 | 938.936 | 27.2632 | 16.8561 | 283.2764 | 16.8907 | 283.8576 | 6480 | 745.4399 | 746.9694 | 1.5295 | 7192.8 | 358.9155 | 359.6519 | 0.73644 | 2.266 | 4451.3592 | 4907.5112 | 1521.5851 | 506.6066 | 446.281 | 19.7855 | 4.433% | 686.4632 | 503.073 | 183.3902 | 256.8441 | 5081.7767 | 1741.5542 | 528.9803 | 23.2817 | 5.217% | 687.4033 | 503.0841 | 184.3192 | 257.4243 | 5993.2633 | 1506.8783 | 474.4101 | 327.2727 | 22.2642 | 6.803% | 8271.8435 | 1466.055 | 470.0701 | 22.93 | 7.006% | 8441.2736 | 653.5944 | 405.113 | 190.4132 | 14.9261 | 7.839% | 4735.4767 | 605.8203 | 395.0827 | 14.9607 | 7.857% | 4628.9306 | 18089.097 | 19063.4676 | 974.3706 | 13197.9078 | 12481.1162 | 9835.8321 | 35514.8561 | 13014.4668 | 11794.5776 | 8661.2599 | 33470.3043 | -2044.5519 | [36 empty] | 1997-11-01 | 30 | 11 | 1998 | 3520.0285 | 2812.9931 | 1973.7537 | -238.2389 | -2044.5519 | 3.52 | 2.813 | 1.9738 | -0.23824 | -2.0446
1997-12-01 | 31 | 12 | 1998 | W | 28.95% | 100% | -1699.2752 | -986.398 | -1195.3076 | -3880.9808 | 20.6432 | 335.7302 | 12722.4 | 2518.9853 | 20.0407 | 325.9313 | 2445.4638 | -73.5215 | 25.2819 | 411.1704 | 3124.8 | 1035.2394 | 25.3606 | 412.4503 | 1038.4619 | 3.2225 | 17.7217 | 288.2151 | 17.3707 | 282.5075 | 6696 | 783.7172 | 768.1973 | -15.5199 | 7432.56 | 377.3453 | 369.8728 | -7.4725 | -22.9925 | 4715.2873 | 4621.9958 | 1550.7119 | 509.719 | 461.157 | 19.963 | 4.329% | 686.5904 | 503.0757 | 183.5147 | 256.9218 | 5128.9197 | 1771.2836 | 531.8198 | 19.3604 | 4.198% | 687.5269 | 503.0737 | 184.4532 | 257.5079 | 4985.4689 | 1508.9044 | 474.6231 | 338.1818 | 25.2819 | 7.476% | 10034.1341 | 1468.0025 | 470.2793 | 25.3606 | 7.499% | 9973.2497 | 652.4039 | 404.8706 | 196.7603 | 17.3437 | 8.815% | 5871.8975 | 604.9807 | 394.9006 | 16.9927 | 8.636% | 5611.4113 | 21034.9513 | 20570.13 | -464.8213 | 13518.065 | 14476.8935 | 11162.16 | 39157.1186 | 11601.8176 | 13432.8337 | 9683.3738 | 34718.025 | -4439.0936 | [36 empty] | 1997-12-01 | 31 | 12 | 1998 | 1361.7409 | 379.3504 | -621.7888 | -2778.3313 | -4439.0936 | 1.3617 | 0.37935 | -0.62179 | -2.7783 | -4.4391
1998-01-01 | 31 | 1 | 1998 | W | 31.12% | 100% | -1826.6984 | -1060.3649 | -1284.94 | -4172.0033 | 21.4342 | 348.5941 | 12722.4 | 2615.5029 | 21.0738 | 342.733 | 2571.527 | -43.9759 | 37.256 | 605.9114 | 3124.8 | 1525.5557 | 33.621 | 546.7933 | 1376.7089 | -148.8468 | 78.8702 | 1282.7014 | 78.6817 | 1279.6354 | 6696 | 3487.9342 | 3479.5972 | -8.337 | 7432.56 | 1679.3757 | 1675.3616 | -4.0141 | -12.3511 | 9308.3686 | 9103.1948 | 1665.1473 | 521.4918 | 461.157 | 8.5656 | 1.857% | 687.082 | 503.0385 | 184.0435 | 257.2521 | 2203.518 | 1886.0794 | 542.4224 | 8.2052 | 1.779% | 687.9964 | 503.0373 | 184.9591 | 257.8239 | 2115.5001 | 1671.0658 | 490.9707 | 338.1818 | 37.256 | 11.02% | 15295.8596 | 1633.7989 | 487.3297 | 33.621 | 9.942% | 13701.0936 | 674.6 | 409.3304 | 196.7603 | 76.5772 | 38.92% | 26211.7079 | 627.3653 | 399.6849 | 76.3887 | 38.82% | 25531.0479 | 43711.0855 | 41347.6417 | -2363.4438 | 10689.1809 | 20228.9353 | 35508.2179 | 66426.3341 | 8730.4888 | 17424.9577 | 33530.2668 | 59685.7133 | -6740.6208 | [36 empty] | 1998-01-01 | 31 | 1 | 1998 | 18779.5087 | -418.5999 | -1813.0144 | -4654.2281 | -6740.6208 | 18.7795 | -0.4186 | -1.813 | -4.6542 | -6.7406
1998-02-01 | 28 | 2 | 1998 | W | 32.7% | 100% | -1733.8593 | -1006.4734 | -1219.6348 | -3959.9675 | 34.9898 | 630.0238 | 11491.2 | 4269.6132 | 154.8361 | 2787.9721 | 11491.2 | 7221.5868 | 332.8839 | 5993.8916 | 2822.4 | 2822.4 | 295.617 | 5322.8662 | 2822.4 | 0 | 249.8968 | 4499.6295 | 202.662 | 3649.1229 | 6048 | 6048 | 6048 | 0 | 6713.28 | 6713.28 | 6713.28 | 0 | 0 | 19853.2932 | 27074.88 | 1868.9144 | 540.872 | 416.5289 | 0 | 0% | 687.927 | 503.0108 | 184.9161 | 257.7971 | 0 | 1970 | 549.8363 | 119.8464 | 28.77% | 688.3322 | 503.3796 | 184.9526 | 257.8199 | 30898.7781 | 1690 | 492.7958 | 305.4545 | 305.4545 | 100% | 102689.9458 | 1690 | 492.7958 | 295.617 | 96.78% | 99382.6988 | 674.6 | 409.3304 | 177.719 | 177.719 | 100% | 49627.478 | 674.6 | 409.3304 | 177.719 | 100% | 49627.4786 | 152317.4238 | 179908.9555 | 27591.5317 | 9571.6932 | 108590.1058 | 66118.358 | 184280.157 | 45958.1988 | 104276.3854 | 64898.7238 | 215133.308 | 30853.151 | [36 empty] | 1998-02-01 | 28 | 2 | 1998 | 52126.6174 | 37758.1218 | 14974.4355 | 31461.4187 | 30853.151 | 52.1266 | 37.7581 | 14.9744 | 31.4614 | 30.8532
1998-03-01 | 31 | 3 | 1998 | W | 31.36% | 100% | -1840.8074 | -1068.5549 | -1294.8645 | -4204.2268 | 116.007 | 1886.6726 | 12722.4 | 12722.4 | 146.6923 | 2385.7213 | 12722.4 | 0 | 316.4221 | 5146.1113 | 3124.8 | 3124.8 | 316.4221 | 5146.1115 | 3124.8 | 0 | 104.935 | 1706.604 | 104.935 | 1706.604 | 6696 | 4640.6143 | 4640.6145 | 0.00016962 | 7432.56 | 2234.3699 | 2234.3699 | 8.1669e-05 | 0.00025129 | 22722.1842 | 22722.1844 | 1942.4706 | 547.4339 | 461.157 | 106.453 | 23.08% | 688.2227 | 503.3731 | 184.8496 | 257.7555 | 27438.8385 | 2012.8707 | 553.5222 | 137.1383 | 29.74% | 688.5014 | 503.4855 | 185.0159 | 257.8594 | 35362.3891 | 1690 | 492.7958 | 338.1818 | 316.4221 | 93.57% | 130393.337 | 1690 | 492.7958 | 316.4221 | 93.57% | 130393.3401 | 735 | 420.8744 | 196.7603 | 106.727 | 54.24% | 37561.9767 | 735 | 420.8744 | 106.727 | 54.24% | 37561.978 | 195394.1521 | 203317.7072 | 7923.5551 | 46031.3985 | 136925.657 | 48566.1608 | 231523.2163 | 52114.1417 | 135857.1053 | 47271.2979 | 235242.5448 | 3719.3285 | [36 empty] | 1998-03-01 | 31 | 3 | 1998 | 3045.9217 | 2108.6656 | 1363.0572 | 274.1981 | 3719.3285 | 3.0459 | 2.1087 | 1.3631 | 0.2742 | 3.7193
1998-04-01 | 30 | 4 | 1998 | W | 31.11% | 100% | -1767.556 | -1026.0337 | -1243.3378 | -4036.9275 | 169.5753 | 2849.8064 | 12312 | 12312 | 197.0817 | 3312.0683 | 12312 | 0 | 262.6215 | 4413.501 | 3024 | 3024 | 258.2849 | 4340.6218 | 3024 | 0 | 77.2174 | 1297.6818 | 140.3099 | 2357.9864 | 6480 | 3414.8412 | 6205.0256 | 2790.1845 | 7192.8 | 1644.1828 | 7192.8 | 5548.6172 | 8338.8017 | 20395.024 | 28733.8256 | 1955.1066 | 548.5402 | 446.281 | 162.3197 | 36.37% | 688.2731 | 503.5606 | 184.7125 | 257.6699 | 41824.8908 | 1998.0001 | 552.2512 | 189.8262 | 42.54% | 688.4429 | 503.6635 | 184.7794 | 257.7117 | 48920.4234 | 1713 | 494.991 | 327.2727 | 262.6215 | 80.25% | 101804.8455 | 1717.3367 | 495.4023 | 258.2849 | 78.92% | 100206.9543 | 845 | 440.0025 | 190.4132 | 84.7594 | 44.51% | 29206.8008 | 781.9075 | 429.3051 | 147.8519 | 77.65% | 49708.868 | 172836.5371 | 198836.2456 | 25999.7085 | 59817.6908 | 108126.4455 | 38261.8248 | 206205.961 | 65145.6674 | 105502.5205 | 65859.3558 | 236507.5437 | 30301.5826 | [36 empty] | 1998-04-01 | 30 | 4 | 1998 | -15776.5191 | -4098.3913 | 12542.7691 | 21673.4422 | 30301.5826 | -15.7765 | -4.0984 | 12.5428 | 21.6734 | 30.3016
1998-05-01 | 31 | 5 | 1998 | W | 30.92% | 100% | -1815.1711 | -1053.6734 | -1276.8314 | -4145.6759 | 141.5897 | 2302.7358 | 12722.4 | 12722.4 | 231.9457 | 3772.2349 | 12722.4 | 0 | 398.7966 | 6485.8052 | 3124.8 | 3124.8 | 311.3558 | 5063.7171 | 3124.8 | 0 | 112.4471 | 1828.7765 | 176.1669 | 2865.0793 | 6696 | 4972.8271 | 6696 | 1723.1729 | 7432.56 | 7432.56 | 7432.56 | 0 | 1723.1729 | 28252.5871 | 29975.76 | 2038.1737 | 555.6668 | 461.157 | 140.7687 | 30.53% | 688.6005 | 503.499 | 185.1015 | 257.9128 | 36306.0563 | 1990.7112 | 551.6253 | 231.1247 | 50.12% | 688.4142 | 503.8546 | 184.5596 | 257.5744 | 59531.7974 | 1714 | 495.0859 | 338.1818 | 338.1818 | 100% | 140007.8841 | 1805.7774 | 503.6141 | 311.3558 | 92.07% | 131122.3025 | 970 | 459.3625 | 196.7603 | 122.4371 | 62.23% | 47031.6457 | 843.1877 | 439.7047 | 186.1569 | 94.61% | 68448.167 | 223345.5861 | 259102.2669 | 35756.6808 | 54898.6163 | 146540.2041 | 63566.2328 | 265005.0533 | 76309.1863 | 136600.9491 | 85429.0957 | 298339.2311 | 33334.1778 | [36 empty] | 1998-05-01 | 31 | 5 | 1998 | -21516.9244 | 5560.3583 | 33599.7284 | 43745.9091 | 33334.1778 | -21.5169 | 5.5604 | 33.5997 | 43.7459 | 33.3342
1998-06-01 | 30 | 6 | 1998 | W | 30.82% | 100% | -1750.7446 | -1016.2751 | -1231.5124 | -3998.532 | 171.3278 | 2879.2581 | 12312 | 12312 | 235.7444 | 3961.815 | 12312 | 0 | 540.333 | 9080.5957 | 3024 | 3024 | 589.6103 | 9908.729 | 3024 | 0 | 388.304 | 6525.6651 | 261.4918 | 4394.515 | 6480 | 6480 | 6480 | 0 | 7192.8 | 7192.8 | 7192.8 | 0 | 0 | 29008.8 | 29008.8 | 2267.7944 | 574.1728 | 446.281 | 170.3421 | 38.17% | 689.476 | 503.5903 | 185.8858 | 258.4027 | 44016.8502 | 2155.9153 | 565.3625 | 234.7587 | 52.6% | 689.0548 | 503.8383 | 185.2165 | 257.9846 | 60564.141 | 1987.5 | 519.5276 | 327.2727 | 327.2727 | 100% | 133155.5288 | 2030 | 523.0807 | 327.2727 | 100% | 134066.2076 | 1024 | 467.0865 | 190.4132 | 190.4132 | 100% | 69652.2537 | 1024 | 467.0865 | 190.4132 | 100% | 69652.2537 | 246824.6327 | 264282.6023 | 17457.9695 | 62009.6502 | 139477.1288 | 87321.0537 | 288807.8327 | 76806.1964 | 139371.5325 | 86089.5414 | 302267.2703 | 13459.4375 | [36 empty] | 1998-06-01 | 30 | 6 | 1998 | 11930.8861 | 22446.1653 | 21169.5191 | 17329.7662 | 13459.4375 | 11.9309 | 22.4462 | 21.1695 | 17.3298 | 13.4594
1998-07-01 | 31 | 7 | 1998 | W | 31.1% | 100% | -1825.8388 | -1059.8659 | -1284.3353 | -4170.04 | 191.6931 | 3117.5891 | 12722.4 | 12722.4 | 165.3827 | 2689.6918 | 12722.4 | 0 | 578.0056 | 9400.3604 | 3124.8 | 3124.8 | 525.3429 | 8543.8831 | 3124.8 | 0 | 396.1608 | 6442.9376 | 365.6477 | 5946.6904 | 6696 | 6696 | 6696 | 0 | 7432.56 | 7432.56 | 7432.56 | 0 | 0 | 29975.76 | 29975.76 | 2300 | 576.6414 | 461.157 | 192.3489 | 41.71% | 689.5955 | 503.6975 | 185.898 | 258.4103 | 49704.9307 | 2214.4312 | 570.0171 | 166.0385 | 36% | 689.2763 | 503.5949 | 185.6815 | 258.2751 | 42883.6076 | 1910 | 512.8891 | 338.1818 | 338.1818 | 100% | 145042.546 | 2005.1627 | 521.0116 | 338.1818 | 100% | 147339.5229 | 910 | 450.3473 | 196.7603 | 196.7603 | 100% | 74098.0502 | 940.5131 | 454.992 | 196.7603 | 100% | 74862.2687 | 268845.5269 | 265085.3993 | -3760.1276 | 68297.4907 | 151574.866 | 92355.8102 | 312228.1669 | 59650.3288 | 152811.977 | 91835.6934 | 304297.9992 | -7930.1677 | [36 empty] | 1998-07-01 | 31 | 7 | 1998 | 17027.0488 | -85.0351 | -865.4344 | -4333.9178 | -7930.1677 | 17.027 | -0.085035 | -0.86543 | -4.3339 | -7.9302
1998-08-01 | 31 | 8 | 1998 | W | 30.95% | 100% | -1816.854 | -1054.6503 | -1278.0151 | -4149.5194 | 248.1417 | 4035.6382 | 12722.4 | 12722.4 | 227.7306 | 3703.6838 | 12722.4 | 0 | 166.9437 | 2715.0791 | 3124.8 | 3124.8 | 121.7116 | 1979.4496 | 3124.8 | 0 | 188.2207 | 3061.1158 | 163.2339 | 2654.7449 | 6696 | 6696 | 7218.8086 | 522.8086 | 7432.56 | 7432.56 | 7432.56 | 0 | 522.8086 | 29975.76 | 30498.5686 | 2130 | 563.2673 | 461.157 | 249.111 | 54.02% | 688.9558 | 503.9298 | 185.0259 | 257.8656 | 64237.1784 | 2064.8423 | 557.9033 | 228.7 | 49.59% | 688.7044 | 503.8446 | 184.8599 | 257.7619 | 58950.1423 | 1780.3905 | 501.2904 | 338.1818 | 166.9437 | 49.37% | 69981.15 | 1920.7854 | 513.8257 | 121.7116 | 35.99% | 52296.1248 | 770 | 427.2058 | 196.7603 | 192.3257 | 97.75% | 68706.2269 | 825.4998 | 436.7696 | 167.3389 | 85.05% | 61118.2558 | 202924.5553 | 172364.5229 | -30560.0324 | 82829.7384 | 76513.47 | 86963.9869 | 246307.1953 | 75725.8484 | 57773.7945 | 78620.8093 | 212120.4521 | -34186.7433 | [36 empty] | 1998-08-01 | 31 | 8 | 1998 | 6625.2319 | -3996.1403 | -12613.491 | -24343.6246 | -34186.7433 | 6.6252 | -3.9961 | -12.6135 | -24.3436 | -34.1867
1998-09-01 | 30 | 9 | 1998 | W | 30.85% | 100% | -1752.5618 | -1017.3299 | -1232.7906 | -4002.6823 | 195.7435 | 3289.5786 | 12312 | 12312 | 187.9309 | 3158.2833 | 12312 | 0 | 105.6252 | 1775.0908 | 3024 | 3024 | 173.0202 | 2907.7 | 3024 | 0 | 91.2423 | 1533.3781 | 83.8581 | 1409.2825 | 6480 | 4035.0743 | 3708.5176 | -326.5567 | 7192.8 | 1942.8135 | 1785.5825 | -157.231 | -483.7877 | 21313.8878 | 20830.1001 | 2000 | 552.4226 | 446.281 | 192.7992 | 43.2% | 688.4508 | 503.6748 | 184.776 | 257.7096 | 49686.2036 | 1942.655 | 547.4501 | 184.9866 | 41.45% | 688.2235 | 503.6451 | 184.5783 | 257.5861 | 47649.9804 | 1700 | 493.7532 | 327.2727 | 105.6252 | 32.27% | 40843.0689 | 1773 | 500.6089 | 173.0202 | 52.87% | 67832.2296 | 700 | 414.2861 | 190.4132 | 95.5663 | 50.19% | 31006.0214 | 762.8841 | 425.9383 | 88.1821 | 46.31% | 29414.9485 | 121535.2939 | 144897.1585 | 23361.8647 | 67679.0036 | 47164.6689 | 40979.9092 | 155823.5817 | 63890.2186 | 73136.4997 | 37672.258 | 174698.9763 | 18875.3947 | [36 empty] | 1998-09-01 | 30 | 9 | 1998 | 3858.6206 | -1830.9978 | 6234.5615 | 14308.4474 | 18875.3947 | 3.8586 | -1.831 | 6.2346 | 14.3084 | 18.8754
1998-10-01 | 31 | 10 | 1999 | AN | 31.64% | 100% | -1857.2871 | -1078.121 | -1306.4567 | -4241.8647 | 106.3343 | 1729.3621 | 12722.4 | 12722.4 | 129.1872 | 2101.0284 | 12722.4 | 0 | 50.822 | 826.5409 | 3124.8 | 2081.0538 | 94.5909 | 1538.374 | 3124.8 | 1043.7462 | 49.1848 | 799.9141 | 99.5816 | 1619.5387 | 6696 | 2175.1344 | 4403.8655 | 2228.7311 | 7432.56 | 1047.2869 | 2120.3797 | 1073.0927 | 3301.8238 | 18025.8752 | 22371.4451 | 1955.0121 | 548.5319 | 461.157 | 100.2443 | 21.74% | 688.2727 | 503.3508 | 184.9219 | 257.8006 | 25843.0397 | 1874.814 | 541.4062 | 123.0972 | 26.69% | 687.9509 | 503.4336 | 184.5173 | 257.548 | 31703.4193 | 1660.7689 | 489.9712 | 338.1818 | 50.822 | 15.03% | 20823.0394 | 1690 | 492.7958 | 94.5909 | 27.97% | 38979.6701 | 662.1127 | 406.8367 | 196.7603 | 50.7378 | 25.79% | 17261.2973 | 674.6 | 409.3304 | 101.1346 | 51.4% | 34617.4603 | 63927.3765 | 105300.5498 | 41373.1733 | 44435.5997 | 26311.6132 | 24612.9187 | 95360.1317 | 48438.6923 | 44433.8691 | 43964.4488 | 136837.0102 | 41476.8786 | [36 empty] | 1998-10-01 | 31 | 10 | 1999 | 16618.6101 | 21684.2632 | 28086.2421 | 34427.2527 | 41476.8786 | 16.6186 | 21.6843 | 28.0862 | 34.4273 | 41.4769
1998-11-01 | 30 | 11 | 1999 | AN | 27.74% | 100% | -1576.0632 | -914.8757 | -1108.6376 | -3599.5764 | 31.3029 | 526.0633 | 12312 | 3819.7311 | 34.7121 | 583.3568 | 4235.7377 | 416.0066 | 22.2642 | 374.1627 | 3024 | 911.6728 | 35.7896 | 601.4641 | 1465.5082 | 553.8355 | 17.1505 | 288.223 | 16.9713 | 285.2113 | 6480 | 758.4568 | 750.5317 | -7.9251 | 7192.8 | 365.1829 | 361.3671 | -3.8158 | -11.7408 | 5855.0436 | 6813.1449 | 1961.1321 | 549.0656 | 446.281 | 30.9307 | 6.931% | 688.297 | 503.1086 | 185.1884 | 257.9671 | 7979.1051 | 1877.5249 | 541.6512 | 34.3399 | 7.695% | 687.9618 | 503.1196 | 184.8423 | 257.7509 | 8851.1429 | 1674.2943 | 491.2831 | 327.2727 | 22.2642 | 6.803% | 8566.0406 | 1690 | 492.7958 | 35.7896 | 10.94% | 13812.2567 | 661.9187 | 406.7977 | 190.4132 | 15.7655 | 8.28% | 5022.5675 | 674.5852 | 409.3275 | 15.5863 | 8.185% | 4996.3561 | 21567.7132 | 27659.7557 | 6092.0425 | 17479.6363 | 12775.3134 | 10142.2072 | 40397.1568 | 17191.6175 | 17660.4893 | 8995.6175 | 43847.7242 | 3450.5673 | [36 empty] | 1998-11-01 | 30 | 11 | 1999 | 3549.6638 | 7348.5669 | 6704.4147 | 5057.4574 | 3450.5673 | 3.5497 | 7.3486 | 6.7044 | 5.0575 | 3.4506
1998-12-01 | 31 | 12 | 1999 | AN | 30.26% | 100% | -1776.4958 | -1031.2232 | -1249.6263 | -4057.3453 | 51.9223 | 844.4349 | 12722.4 | 6335.7995 | 51.2612 | 833.6827 | 6255.1257 | -80.6738 | 50.2663 | 817.5032 | 3124.8 | 2058.2988 | 65.972 | 1072.9313 | 2701.4124 | 643.1136 | 17.7217 | 288.2151 | 30.0698 | 489.0387 | 6696 | 783.7172 | 1329.7989 | 546.0817 | 7432.56 | 377.3453 | 640.2736 | 262.9282 | 809.01 | 9555.1608 | 10926.6106 | 1964.4109 | 549.3509 | 461.157 | 51.242 | 11.11% | 688.31 | 503.1801 | 185.1299 | 257.9306 | 13216.8795 | 1881.4648 | 542.0067 | 50.5809 | 10.97% | 687.9778 | 503.1779 | 184.7999 | 257.7245 | 13035.9288 | 1690 | 492.7958 | 338.1818 | 50.2663 | 14.86% | 20714.081 | 1690 | 492.7958 | 65.972 | 19.51% | 27186.1771 | 674.2817 | 409.2673 | 196.7603 | 16.3237 | 8.296% | 5586.5805 | 674.6 | 409.3304 | 28.6718 | 14.57% | 9814.1098 | 39517.541 | 50036.2158 | 10518.6748 | 25422.8391 | 26179.8998 | 10876.843 | 62479.5819 | 23384.7187 | 32263.8864 | 14663.756 | 70312.3611 | 7832.7793 | [36 empty] | 1998-12-01 | 31 | 12 | 1999 | 1603.0141 | 10252.7125 | 10577.1596 | 9148.2707 | 7832.7793 | 1.603 | 10.2527 | 10.5772 | 9.1483 | 7.8328
1999-01-01 | 31 | 1 | 1999 | AN | 33.13% | 100% | -1944.6393 | -1128.8274 | -1367.9022 | -4441.3688 | 98.4994 | 1601.9388 | 12722.4 | 12019.3551 | 98.0806 | 1595.1288 | 11968.259 | -51.0961 | 138.2588 | 2248.5642 | 3124.8 | 3124.8 | 138.2588 | 2248.5635 | 3124.8 | 0 | 51.2479 | 833.4675 | 51.5662 | 838.6436 | 6696 | 2266.3731 | 2280.4481 | 14.0749 | 7432.56 | 1091.2167 | 1097.9935 | 6.7768 | 20.8518 | 18501.7449 | 18471.5006 | 1970 | 549.8363 | 461.157 | 91.8308 | 19.91% | 688.3322 | 503.3209 | 185.0113 | 257.8565 | 23679.1649 | 1887.4728 | 542.5477 | 91.412 | 19.82% | 688.002 | 503.3194 | 184.6826 | 257.6512 | 23552.4257 | 1690 | 492.7958 | 338.1818 | 138.2588 | 40.88% | 56974.6304 | 1690 | 492.7958 | 138.2588 | 40.88% | 56974.6115 | 674.6 | 409.3304 | 196.7603 | 49.2899 | 25.05% | 16871.503 | 674.6 | 409.3304 | 49.6082 | 25.21% | 16980.4431 | 97525.2983 | 97507.4803 | -17.818 | 41568.68 | 63506.9504 | 24358.2928 | 129433.9232 | 39446.2054 | 62378.1041 | 23120.1825 | 124944.4921 | -4489.4312 | [36 empty] | 1999-01-01 | 31 | 1 | 1999 | 1318.3568 | -544.2844 | -1782.6113 | -3228.3797 | -4489.4312 | 1.3184 | -0.54428 | -1.7826 | -3.2284 | -4.4894
1999-02-01 | 28 | 2 | 1999 | AN | 30.64% | 100% | -1624.5804 | -943.0391 | -1142.7657 | -3710.3852 | 197.2109 | 3550.9692 | 11491.2 | 11491.2 | 124.6178 | 2243.8629 | 11491.2 | 0 | 293.1947 | 5279.249 | 2822.4 | 2822.4 | 293.1946 | 5279.2483 | 2822.4 | 0 | 111.3394 | 2004.7712 | 111.3394 | 2004.7714 | 6048 | 4923.8393 | 4923.8399 | 0.00058967 | 6713.28 | 6713.28 | 6713.28 | 0 | 0.00058967 | 25950.7193 | 25950.7199 | 1970 | 549.8363 | 416.5289 | 179.8211 | 43.17% | 688.3322 | 503.581 | 184.7512 | 257.6941 | 46338.8273 | 1960.0659 | 548.9727 | 107.2281 | 25.74% | 688.2928 | 503.3387 | 184.9541 | 257.8208 | 27645.6191 | 1690 | 492.7958 | 305.4545 | 293.1947 | 95.99% | 98568.3266 | 1690 | 492.7958 | 293.1946 | 95.99% | 98568.3139 | 674.6 | 409.3304 | 177.719 | 109.8904 | 61.83% | 30686.5391 | 674.6 | 409.3304 | 109.8904 | 61.83% | 30686.5432 | 175593.693 | 156900.4762 | -18693.2168 | 63132.1073 | 104468.4866 | 46053.2584 | 213653.8523 | 42814.3187 | 103525.4348 | 44910.4974 | 191250.2508 | -22403.6014 | [36 empty] | 1999-02-01 | 28 | 2 | 1999 | -21911.7859 | -22682.2241 | -30982.1529 | -26464.4673 | -22403.6014 | -21.9118 | -22.6822 | -30.9822 | -26.4645 | -22.4036
1999-03-01 | 31 | 3 | 1999 | AN | 29.1% | 100% | -1708.0912 | -991.5156 | -1201.509 | -3901.1159 | 124.3715 | 2022.7083 | 12722.4 | 12722.4 | 79.3945 | 1291.227 | 9688.0825 | -3034.3175 | 232.0301 | 3773.6072 | 3124.8 | 3124.8 | 232.0301 | 3773.6074 | 3124.8 | 0 | 38.0712 | 619.1685 | 45.6456 | 742.3544 | 6696 | 1683.6492 | 2018.6174 | 334.9682 | 7432.56 | 810.6459 | 971.9269 | 161.281 | 496.2492 | 18341.4951 | 15803.4268 | 1989.9847 | 551.5628 | 461.157 | 121.4175 | 26.33% | 688.4113 | 503.4275 | 184.9838 | 257.8394 | 31306.2027 | 2025.0277 | 554.5554 | 76.4404 | 16.58% | 688.5491 | 503.2668 | 185.2823 | 258.0258 | 19723.6042 | 1690 | 492.7958 | 338.1818 | 232.0301 | 68.61% | 95616.5153 | 1690 | 492.7958 | 232.0301 | 68.61% | 95616.5216 | 699.1937 | 414.1311 | 196.7603 | 39.5592 | 20.11% | 13699.5684 | 691.6194 | 412.6678 | 47.1336 | 23.95% | 16264.9524 | 140622.2864 | 131605.0782 | -9017.2082 | 49898.7627 | 102148.8353 | 20323.0635 | 172370.6615 | 33573.7555 | 101157.326 | 22183.1876 | 156914.2691 | -15456.3924 | [36 empty] | 1999-03-01 | 31 | 3 | 1999 | -19517.9135 | -17922.4683 | -23064.6235 | -20391.1423 | -15456.3924 | -19.5179 | -17.9225 | -23.0646 | -20.3911 | -15.4564
1999-04-01 | 30 | 4 | 1999 | AN | 28.72% | 100% | -1631.4738 | -947.0406 | -1147.6146 | -3726.129 | 198.8336 | 3341.509 | 12312 | 12312 | 154.4542 | 2595.6884 | 12312 | 0 | 232.473 | 3906.8372 | 3024 | 3024 | 226.1916 | 3801.275 | 3024 | 0 | 102.8608 | 1728.6329 | 115.2367 | 1936.6175 | 6480 | 4548.8862 | 5096.1963 | 547.3102 | 7192.8 | 2190.2044 | 7192.8 | 5002.5956 | 5549.9057 | 22075.0906 | 27624.9963 | 1928.6702 | 546.2188 | 446.281 | 199.378 | 44.68% | 688.1676 | 503.6999 | 184.4677 | 257.517 | 51343.2269 | 2008.0924 | 553.1146 | 154.9986 | 34.73% | 688.4826 | 503.5337 | 184.9489 | 257.8175 | 39961.3572 | 1702.0276 | 493.9467 | 327.2727 | 232.473 | 71.03% | 89927.6654 | 1708.309 | 494.5452 | 226.1916 | 69.11% | 87603.8512 | 712.5889 | 416.6868 | 190.4132 | 107.9748 | 56.71% | 35234.8934 | 692.6386 | 412.8655 | 120.3507 | 63.21% | 38913.3081 | 176505.7856 | 166478.5165 | -10027.2691 | 69336.0269 | 96249.2654 | 45969.984 | 211555.2762 | 56322.6834 | 92978.4107 | 54050.6898 | 203351.7838 | -8203.4924 | [36 empty] | 1999-04-01 | 30 | 4 | 1999 | -40950.1969 | -33805.1806 | -26717.4739 | -16803.8782 | -8203.4924 | -40.9502 | -33.8052 | -26.7175 | -16.8039 | -8.2035
1999-05-01 | 31 | 5 | 1999 | AN | 28.48% | 100% | -1672.0853 | -970.6148 | -1176.1816 | -3818.8817 | 281.1999 | 4573.2778 | 12722.4 | 12722.4 | 227.7431 | 3703.8864 | 12722.4 | 0 | 225.8053 | 3672.3711 | 3124.8 | 3124.8 | 310.4964 | 5049.739 | 3124.8 | 0 | 132.0054 | 2146.862 | 183.0115 | 2976.397 | 6696 | 5837.7683 | 6696 | 858.2317 | 7432.56 | 7432.56 | 7432.56 | 0 | 858.2317 | 29117.5283 | 29975.76 | 1850.3245 | 539.1794 | 461.157 | 285.1789 | 61.84% | 687.8515 | 504.0856 | 183.7659 | 257.0787 | 73313.409 | 1983.2037 | 550.9786 | 231.7221 | 50.25% | 688.3845 | 503.8571 | 184.5274 | 257.5543 | 59681.0208 | 1779.9219 | 501.2472 | 338.1818 | 225.8053 | 66.77% | 94647.1999 | 1701.5123 | 493.8975 | 310.4964 | 91.81% | 128237.4933 | 853.0164 | 441.3136 | 196.7603 | 134.1714 | 68.19% | 49514.0973 | 782.06 | 429.3319 | 185.1775 | 94.11% | 66481.8389 | 217474.7062 | 254400.353 | 36925.6469 | 91905.969 | 101179.5199 | 66913.6257 | 259999.1145 | 76601.4955 | 133799.1986 | 83563.4173 | 293964.1114 | 33964.9969 | [36 empty] | 1999-05-01 | 31 | 5 | 1999 | -13128.0466 | 20792.7354 | 50434.5745 | 43032.851 | 33964.9969 | -13.128 | 20.7927 | 50.4346 | 43.0329 | 33.965
1999-06-01 | 30 | 6 | 1999 | AN | 28.3% | 100% | -1607.4171 | -933.0761 | -1130.6926 | -3671.1857 | 194.884 | 3275.1331 | 12312 | 12312 | 218.3551 | 3669.5779 | 12312 | 0 | 165.6461 | 2783.7739 | 3024 | 3024 | 302.4364 | 5082.612 | 3024 | 0 | 114.9019 | 1930.9911 | 171.955 | 2889.7994 | 6480 | 5081.3903 | 6480 | 1398.6097 | 7192.8 | 7192.8 | 7192.8 | 0 | 1398.6097 | 27610.1903 | 29008.8 | 1836.0646 | 537.8714 | 446.281 | 195.4983 | 43.81% | 687.7933 | 503.6851 | 184.1083 | 257.2925 | 50300.2556 | 1945.4727 | 547.6973 | 218.9694 | 49.07% | 688.2347 | 503.7759 | 184.4588 | 257.5115 | 56387.1382 | 2000.7642 | 520.643 | 327.2727 | 165.6461 | 50.61% | 67540.1276 | 1785.5641 | 501.7661 | 302.4364 | 92.41% | 118843.6981 | 883.405 | 446.1917 | 190.4132 | 117.7689 | 61.85% | 41152.2035 | 755.3955 | 424.5937 | 174.822 | 91.81% | 58131.357 | 158992.5867 | 233362.1933 | 74369.6066 | 68293.0556 | 73861.7276 | 57422.3938 | 199577.177 | 72772.5211 | 124232.222 | 74669.4644 | 271674.2076 | 72097.0306 | [36 empty] | 1999-06-01 | 30 | 6 | 1999 | 23382.6607 | 40836.4638 | 60328.2666 | 70754.1266 | 72097.0306 | 23.3827 | 40.8365 | 60.3283 | 70.7541 | 72.097
1999-07-01 | 31 | 7 | 1999 | AN | 28.56% | 100% | -1676.7631 | -973.3302 | -1179.4721 | -3829.5654 | 142.6328 | 2319.6995 | 12722.4 | 12722.4 | 123.1447 | 2002.7562 | 12722.4 | 0 | 191.6515 | 3116.9128 | 3124.8 | 3124.8 | 144.7298 | 2353.805 | 3124.8 | 0 | 121.533 | 1976.5444 | 102.9242 | 1673.9022 | 6696 | 5374.639 | 4551.6913 | -822.9477 | 7432.56 | 7432.56 | 2191.5551 | -5241.0049 | -6063.9526 | 28654.399 | 22590.4464 | 1753.9946 | 530.1734 | 461.157 | 143.8886 | 31.2% | 687.4551 | 503.5107 | 183.9444 | 257.1902 | 37006.7399 | 1882.8909 | 542.1353 | 124.4005 | 26.98% | 687.9835 | 503.4384 | 184.5451 | 257.5654 | 32041.2702 | 1869.5006 | 509.3342 | 338.1818 | 191.6515 | 56.67% | 81627.534 | 1701.2222 | 493.8699 | 144.7298 | 42.8% | 59771.2354 | 783.5036 | 429.5845 | 196.7603 | 123.29 | 62.66% | 44289.2196 | 674.1029 | 409.2319 | 104.6812 | 53.2% | 35822.833 | 162923.4935 | 127635.3387 | -35288.1548 | 55599.2999 | 88159.854 | 61225.6186 | 204984.7725 | 48957.0672 | 65330.2253 | 45515.8072 | 159803.0997 | -45181.6728 | [36 empty] | 1999-07-01 | 31 | 7 | 1999 | 8348.1347 | -4533.6862 | -14165.41 | -29331.814 | -45181.6728 | 8.3481 | -4.5337 | -14.1654 | -29.3318 | -45.1817
1999-08-01 | 31 | 8 | 1999 | AN | 28.49% | 100% | -1672.2741 | -970.7244 | -1176.3145 | -3819.313 | 129.9601 | 2113.5979 | 12722.4 | 12722.4 | 114.2262 | 1857.7118 | 12722.4 | 0 | 166.9437 | 2715.0791 | 3124.8 | 3124.8 | 126.646 | 2059.6999 | 3124.8 | 0 | 98.5435 | 1602.6558 | 83.1791 | 1352.7791 | 6696 | 4357.9574 | 3678.4902 | -679.4672 | 7432.56 | 2098.2758 | 1771.1249 | -327.1509 | -1006.618 | 22303.4331 | 21296.8151 | 1679.8938 | 522.9592 | 461.157 | 131.3293 | 28.48% | 687.1444 | 503.4639 | 183.6805 | 257.0254 | 33754.9713 | 1824.5239 | 536.8065 | 115.5955 | 25.07% | 687.7461 | 503.4062 | 184.3399 | 257.4372 | 29758.5868 | 1725.5756 | 496.1814 | 338.1818 | 166.9437 | 49.37% | 69267.9199 | 1597.5949 | 483.7285 | 126.646 | 37.45% | 51228.8765 | 685.7704 | 411.5287 | 196.7603 | 100.1815 | 50.92% | 34475.3845 | 591.734 | 391.9992 | 84.8171 | 43.11% | 27802.9251 | 137498.2756 | 108790.3884 | -28707.8873 | 52347.5313 | 75800.2399 | 45060.8176 | 173208.5888 | 46678.8726 | 56790.4721 | 36205.4257 | 139674.7705 | -33533.8183 | [36 empty] | 1999-08-01 | 31 | 8 | 1999 | 7237.9812 | -3508.5924 | -11618.344 | -24444.6303 | -33533.8183 | 7.238 | -3.5086 | -11.6183 | -24.4446 | -33.5338
1999-09-01 | 30 | 9 | 1999 | AN | 28.51% | 100% | -1619.5672 | -940.129 | -1139.2393 | -3698.9356 | 81.7964 | 1374.6333 | 12312 | 9981.1747 | 82.8866 | 1392.9552 | 10114.2093 | 133.0347 | 103.2064 | 1734.4406 | 3024 | 3024 | 75.8367 | 1274.4785 | 3024 | 0 | 48.3938 | 813.2847 | 38.1786 | 641.6134 | 6480 | 2140.1533 | 1688.4015 | -451.7519 | 7192.8 | 1030.4442 | 812.934 | -217.5102 | -669.262 | 16175.7722 | 15639.5448 | 1649.8567 | 519.9587 | 446.281 | 79.2521 | 17.76% | 687.017 | 503.2677 | 183.7494 | 257.0684 | 20373.2024 | 1793.3966 | 533.906 | 80.3423 | 18% | 687.6183 | 503.2714 | 184.3469 | 257.4416 | 20683.4496 | 1649.7906 | 488.9001 | 327.2727 | 103.2064 | 31.54% | 39515.4984 | 1549.1798 | 478.8095 | 75.8367 | 23.17% | 28436.9574 | 638.5731 | 402.0271 | 190.4132 | 50.2418 | 26.39% | 15818.3548 | 554.7518 | 383.6021 | 40.0266 | 21.02% | 12024.6087 | 75707.0556 | 61145.0157 | -14562.0398 | 36035.1771 | 45837.0984 | 22984.9523 | 104857.2278 | 34858.8917 | 33818.4284 | 17382.7049 | 86060.025 | -18797.2028 | [36 empty] | 1999-09-01 | 30 | 9 | 1999 | 4829.4742 | -920.608 | -5299.3413 | -13033.2672 | -18797.2028 | 4.8295 | -0.92061 | -5.2993 | -13.0333 | -18.7972
1999-10-01 | 31 | 10 | 2000 | AN | 29.33% | 100% | -1721.9173 | -999.5414 | -1211.2346 | -3932.6933 | 106.5692 | 1733.1812 | 12722.4 | 12722.4 | 102.935 | 1674.0767 | 12560.6061 | -161.7939 | 96.5363 | 1570.0126 | 3124.8 | 3124.8 | 58.3899 | 949.6207 | 2390.9425 | -733.8575 | 33.4445 | 543.9222 | 26.5826 | 432.3241 | 6696 | 1479.0387 | 1175.5798 | -303.4589 | 7432.56 | 712.1297 | 566.0199 | -146.1098 | -449.5687 | 18038.3684 | 16693.1484 | 1609.226 | 515.8264 | 461.157 | 100.6791 | 21.83% | 686.8433 | 503.3524 | 183.4909 | 256.907 | 25865.1602 | 1756.4 | 530.4033 | 97.0449 | 21.04% | 687.4651 | 503.3394 | 184.1257 | 257.3034 | 24969.987 | 1562.3248 | 480.157 | 338.1818 | 96.5363 | 28.55% | 38761.0581 | 1499.8603 | 473.6708 | 58.3899 | 17.27% | 23127.8877 | 602.7789 | 394.422 | 196.7603 | 35.8144 | 18.2% | 11812.4736 | 525.8196 | 376.7004 | 28.9525 | 14.71% | 9120.1968 | 76438.692 | 57218.0715 | -19220.6205 | 44457.7202 | 45293.3781 | 18132.8421 | 107883.9404 | 41678.8358 | 27926.8088 | 13779.762 | 83385.4066 | -24498.5339 | [36 empty] | 1999-10-01 | 31 | 10 | 2000 | -10750.3193 | -14453.7162 | -17131.2999 | -21439.6701 | -24498.5339 | -10.7503 | -14.4537 | -17.1313 | -21.4397 | -24.4985
1999-11-01 | 30 | 11 | 2000 | AN | 26.54% | 100% | -1507.9641 | -875.3454 | -1060.7352 | -3444.0447 | 38.2653 | 643.0688 | 12312 | 4669.3048 | 29.3228 | 492.7864 | 3578.1082 | -1091.1966 | 26.1943 | 440.2091 | 3024 | 1072.5993 | 22.93 | 385.3518 | 938.9359 | -133.6634 | 17.2682 | 290.201 | 17.0293 | 286.187 | 6480 | 763.6621 | 753.0992 | -10.563 | 7192.8 | 367.6892 | 362.6033 | -5.0859 | -15.6489 | 6873.2555 | 5632.7466 | 1603.3127 | 515.2178 | 446.281 | 38.093 | 8.536% | 686.8179 | 503.1317 | 183.6862 | 257.0289 | 9791.0054 | 1759.4292 | 530.6924 | 29.1506 | 6.532% | 687.4777 | 503.1029 | 184.3748 | 257.459 | 7505.0804 | 1551.4806 | 479.046 | 327.2727 | 26.1943 | 8.004% | 9827.0712 | 1492.2803 | 472.8691 | 22.93 | 7.006% | 8491.5359 | 593.2739 | 392.3393 | 190.4132 | 15.6378 | 8.213% | 4804.8173 | 516.5534 | 374.423 | 15.3989 | 8.087% | 4515.3655 | 24422.8938 | 20511.9818 | -3910.912 | 20141.1102 | 14197.2705 | 9932.1686 | 44270.5493 | 15256.0246 | 11852.7264 | 8566.3328 | 35675.0838 | -8595.4655 | [36 empty] | 1999-11-01 | 30 | 11 | 2000 | -3041.4818 | -4139.1112 | -5018.9376 | -6983.515 | -8595.4655 | -3.0415 | -4.1391 | -5.0189 | -6.9835 | -8.5955
1999-12-01 | 31 | 12 | 2000 | AN | 28.61% | 100% | -1679.2432 | -974.7698 | -1181.2167 | -3835.2298 | 26.837 | 436.462 | 12722.4 | 3274.7766 | 26.1796 | 425.7702 | 3194.5563 | -80.2203 | 29.3641 | 477.5609 | 3124.8 | 1202.3966 | 25.3606 | 412.4503 | 1038.4619 | -163.9347 | 17.7217 | 288.215 | 17.5 | 284.61 | 6696 | 783.7172 | 773.9143 | -9.8029 | 7432.56 | 377.3453 | 372.6254 | -4.7199 | -14.5228 | 5638.2357 | 5379.5579 | 1614.7955 | 516.398 | 461.157 | 26.7567 | 5.802% | 686.8672 | 503.0981 | 183.7691 | 257.0807 | 6878.6369 | 1771.5694 | 531.8469 | 26.0993 | 5.66% | 687.5281 | 503.0959 | 184.4322 | 257.4948 | 6720.4369 | 1536.4858 | 477.4995 | 338.1818 | 29.3641 | 8.683% | 11724.9472 | 1481.289 | 471.7008 | 25.3606 | 7.499% | 10003.3956 | 580.9272 | 389.5918 | 196.7603 | 16.1452 | 8.206% | 5259.8778 | 504.4285 | 371.3908 | 15.9236 | 8.093% | 4945.3037 | 23863.4618 | 21669.1363 | -2194.3255 | 16023.5735 | 16334.8638 | 10550.1403 | 42908.5775 | 14105.91 | 13474.6077 | 9039.8267 | 36620.3444 | -6288.2331 | [36 empty] | 1999-12-01 | 31 | 12 | 2000 | -446.6295 | -1839.088 | -2860.3602 | -4840.1756 | -6288.2331 | -0.44663 | -1.8391 | -2.8604 | -4.8402 | -6.2882
2000-01-01 | 31 | 1 | 2000 | AN | 31.07% | 100% | -1823.6015 | -1058.5672 | -1282.7615 | -4164.9303 | 29.6493 | 482.2004 | 12722.4 | 3617.9521 | 29.2343 | 475.4506 | 3567.308 | -50.6441 | 37.256 | 605.9114 | 3124.8 | 1525.5557 | 33.621 | 546.7932 | 1376.7089 | -148.8469 | 17.2217 | 280.0833 | 17.1057 | 278.197 | 6696 | 761.6054 | 756.476 | -5.1294 | 7432.56 | 366.6989 | 364.2292 | -2.4697 | -7.5991 | 6271.8121 | 6064.722 | 1665.8063 | 521.5576 | 461.157 | 23.1807 | 5.027% | 687.0848 | 503.0863 | 183.9985 | 257.224 | 5962.6425 | 1822.9952 | 536.665 | 22.7657 | 4.937% | 687.7399 | 503.0849 | 184.655 | 257.634 | 5865.2202 | 1613.3302 | 485.3016 | 338.1818 | 37.256 | 11.02% | 15119.2426 | 1561.7683 | 480.1001 | 33.621 | 9.942% | 13497.8376 | 620.5876 | 398.2516 | 196.7603 | 16.9523 | 8.616% | 5645.5709 | 544.2048 | 381.1217 | 16.8363 | 8.557% | 5365.7744 | 26727.4561 | 24728.8322 | -1998.6239 | 15450.7546 | 20052.3184 | 10903.0752 | 46406.1482 | 13479.0867 | 17223.4993 | 9332.918 | 40035.5039 | -6370.6442 | [36 empty] | 2000-01-01 | 31 | 1 | 2000 | 1244.4483 | -848.0457 | -2236.3506 | -4765.1858 | -6370.6442 | 1.2444 | -0.84805 | -2.2364 | -4.7652 | -6.3706
2000-02-01 | 29 | 2 | 2000 | AN | 35.94% | 100% | -1973.6669 | -1145.6774 | -1388.3209 | -4507.6652 | 27.4499 | 477.2175 | 11901.6 | 3349.5613 | 115.7183 | 2011.7692 | 11901.6 | 8552.0387 | 203.245 | 3533.4253 | 2923.2 | 2923.2 | 157.757 | 2742.615 | 2923.2 | 0 | 126.2997 | 2195.7269 | 103.5398 | 1800.0458 | 6264 | 5585.4395 | 4578.9151 | -1006.5243 | 6953.04 | 6953.04 | 6953.04 | 0 | -1006.5243 | 18811.2407 | 26356.7551 | 1771.7501 | 531.864 | 431.405 | 7.8601 | 1.822% | 687.5288 | 503.0346 | 184.4943 | 257.5336 | 2024.2427 | 1840.6706 | 538.2948 | 96.1285 | 22.28% | 687.8121 | 503.3141 | 184.498 | 257.5359 | 24756.5501 | 1690 | 492.7958 | 316.3636 | 203.245 | 64.24% | 73296.1306 | 1683.9261 | 492.2121 | 157.757 | 49.87% | 56824.454 | 674.6 | 409.3304 | 184.0661 | 115.5058 | 62.75% | 34599.6666 | 620.977 | 398.3343 | 92.7459 | 50.39% | 27035.6486 | 109920.0399 | 108616.6527 | -1303.3872 | 10865.2439 | 79407.0106 | 51000.9461 | 141273.2006 | 40175.9232 | 61789.6566 | 41042.0829 | 143007.6626 | 1734.462 | [36 empty] | 2000-02-01 | 29 | 2 | 2000 | -9340.8445 | -39124.4263 | -43829.9746 | -22484.9855 | 1734.462 | -9.3408 | -39.1244 | -43.83 | -22.485 | 1.7345
2000-03-01 | 31 | 3 | 2000 | AN | 35.18% | 100% | -2064.8731 | -1198.6209 | -1452.4773 | -4715.9713 | 106.8398 | 1737.5835 | 12722.4 | 12722.4 | 103.7992 | 1688.1316 | 12666.06 | -56.34 | 239.312 | 3892.0369 | 3124.8 | 3124.8 | 233.2381 | 3793.2545 | 3124.8 | 0 | 55.3214 | 899.7161 | 57.8566 | 940.9476 | 6696 | 2446.5168 | 2558.634 | 112.1173 | 7432.56 | 1177.9525 | 1231.9349 | 53.9824 | 166.0996 | 19471.6693 | 19581.429 | 1797.9467 | 534.3326 | 461.157 | 101.8858 | 22.09% | 687.637 | 503.3567 | 184.2803 | 257.4 | 26225.4065 | 1869.9078 | 540.9621 | 98.8451 | 21.43% | 687.931 | 503.3458 | 184.5852 | 257.5904 | 25461.5563 | 1690 | 492.7958 | 338.1818 | 239.312 | 70.76% | 98617.3136 | 1690 | 492.7958 | 233.2381 | 68.97% | 96114.3434 | 735 | 420.8744 | 196.7603 | 51.723 | 26.29% | 18203.6432 | 678.8418 | 410.1687 | 54.2583 | 27.58% | 18610.1647 | 143046.3633 | 140186.0644 | -2860.2988 | 44817.9665 | 105149.6336 | 25957.3125 | 175924.9126 | 41932.9033 | 101448.0425 | 25077.4564 | 168458.4021 | -7466.5104 | [36 empty] | 2000-03-01 | 31 | 3 | 2000 | -13664.3408 | -18345.0257 | -32603.1731 | -19103.2379 | -7466.5104 | -13.6643 | -18.345 | -32.6032 | -19.1032 | -7.4665
2000-04-01 | 30 | 4 | 2000 | AN | 35.2% | 100% | -1999.7986 | -1160.8463 | -1406.7024 | -4567.3473 | 189.2611 | 3180.6375 | 12312 | 12312 | 179.8806 | 3022.9928 | 12312 | 0 | 179.5453 | 3017.3591 | 3024 | 3024 | 251.6317 | 4228.8098 | 3024 | 0 | 90.7686 | 1525.4167 | 136.2219 | 2289.2844 | 6480 | 4014.124 | 6024.2367 | 2010.1127 | 7192.8 | 1932.7264 | 7192.8 | 5260.0736 | 7270.1863 | 21282.8504 | 28553.0367 | 1730.9148 | 527.9542 | 446.281 | 191.8055 | 42.98% | 687.3589 | 503.671 | 183.6879 | 257.03 | 49299.7554 | 1812.2565 | 535.6684 | 182.4249 | 40.88% | 687.6959 | 503.6355 | 184.0604 | 257.2626 | 46931.116 | 1700.1832 | 493.7707 | 327.2727 | 179.5453 | 54.86% | 69428.8839 | 1628.097 | 486.7668 | 251.6317 | 76.89% | 95923.9319 | 803.2314 | 432.9988 | 190.4132 | 91.1401 | 47.86% | 30905.5941 | 701.62 | 414.597 | 136.5934 | 71.74% | 44350.3193 | 149634.2334 | 187205.3671 | 37571.1337 | 67292.5554 | 75750.4839 | 40848.4445 | 183891.4838 | 62924.1174 | 101084.6855 | 60156.6536 | 224165.4565 | 40273.9727 | [36 empty] | 2000-04-01 | 30 | 4 | 2000 | -29166.1709 | -15757.9106 | 6357.8471 | 22755.2605 | 40273.9727 | -29.1662 | -15.7579 | 6.3578 | 22.7553 | 40.274
2000-05-01 | 31 | 5 | 2000 | AN | 35.12% | 100% | -2061.3463 | -1196.5736 | -1449.9964 | -4707.9164 | 225.9102 | 3674.0776 | 12722.4 | 12722.4 | 225.6834 | 3670.389 | 12722.4 | 0 | 177.059 | 2879.5884 | 3124.8 | 3124.8 | 292.2407 | 4752.839 | 3124.8 | 0 | 119.3266 | 1940.6615 | 165.045 | 2684.1996 | 6696 | 5277.0659 | 7298.9019 | 2021.8359 | 7432.56 | 7432.56 | 7432.56 | 0 | 2021.8359 | 28556.8259 | 30578.6619 | 1655.738 | 520.5498 | 461.157 | 229.6892 | 49.81% | 687.042 | 503.8486 | 183.1934 | 256.7211 | 58966.0797 | 1737.3065 | 528.5713 | 229.4624 | 49.76% | 687.3856 | 503.8477 | 183.5379 | 256.9363 | 58957.226 | 1959.3353 | 517.1394 | 338.1818 | 177.059 | 52.36% | 76567.9872 | 1772.0674 | 500.5228 | 292.2407 | 86.42% | 122316.8152 | 951.53 | 456.6381 | 196.7603 | 121.1112 | 61.55% | 46246.4164 | 804.2003 | 433.1646 | 166.8296 | 84.79% | 60429.3068 | 181780.4833 | 241703.3479 | 59922.8647 | 77558.6397 | 83100.3072 | 63085.2423 | 223744.1892 | 75488.4397 | 127652.5615 | 77839.9722 | 280980.9735 | 57236.7842 | [36 empty] | 2000-05-01 | 31 | 5 | 2000 | 6373.9031 | 35822.9725 | 64482.6232 | 64229.1109 | 57236.7842 | 6.3739 | 35.823 | 64.4826 | 64.2291 | 57.2368
2000-06-01 | 30 | 6 | 2000 | AN | 35.18% | 100% | -1998.2385 | -1159.9408 | -1405.6051 | -4563.7843 | 150.1059 | 2522.6128 | 12312 | 12312 | 157.1601 | 2641.1634 | 12312 | 0 | 196.9545 | 3309.9304 | 3024 | 3024 | 273.0256 | 4588.3467 | 3024 | 0 | 112.3253 | 1887.6891 | 145.5137 | 2445.4389 | 6480 | 4967.4414 | 6435.1563 | 1467.7149 | 7192.8 | 7192.8 | 7192.8 | 0 | 1467.7149 | 27496.2414 | 28963.9563 | 1620.2345 | 516.9546 | 446.281 | 150.9203 | 33.82% | 686.8905 | 503.5189 | 183.3717 | 256.8325 | 38761.2257 | 1694.7488 | 524.4265 | 157.9745 | 35.4% | 687.2071 | 503.5446 | 183.6625 | 257.0141 | 40601.6816 | 2030 | 523.0807 | 327.2727 | 196.9545 | 60.18% | 80681.7852 | 1766.6609 | 500.0226 | 273.0256 | 83.42% | 106913.805 | 957.9824 | 457.5949 | 190.4132 | 113.1778 | 59.44% | 40558.6102 | 777.4642 | 428.5249 | 146.3662 | 76.87% | 49119.9177 | 160001.6211 | 196635.4043 | 36633.7832 | 56754.0257 | 87003.3852 | 56714.8516 | 200472.2625 | 56596.243 | 112075.4643 | 65338.2689 | 234009.9762 | 33537.7137 | [36 empty] | 2000-06-01 | 30 | 6 | 2000 | -1905.2084 | 6528.1345 | 14541.5139 | 23074.338 | 33537.7137 | -1.9052 | 6.5281 | 14.5415 | 23.0743 | 33.5377
2000-07-01 | 31 | 7 | 2000 | AN | 35.44% | 100% | -2080.2317 | -1207.5363 | -1463.2809 | -4751.0489 | 140.9332 | 2292.0586 | 12722.4 | 12722.4 | 116.2536 | 1890.6833 | 12722.4 | 0 | 191.6515 | 3116.9128 | 3124.8 | 3124.8 | 131.6307 | 2140.7684 | 3124.8 | 0 | 123.5926 | 2010.0405 | 86.3436 | 1404.2444 | 6696 | 5465.7218 | 3818.4352 | -1647.2867 | 7432.56 | 7432.56 | 1838.5058 | -5594.0542 | -7241.3408 | 28745.4818 | 21504.141 | 1528.9097 | 507.3939 | 461.157 | 142.389 | 30.88% | 686.4953 | 503.5051 | 182.9902 | 256.5942 | 36536.2044 | 1628.1036 | 517.7571 | 117.7094 | 25.52% | 686.9242 | 503.4139 | 183.5103 | 256.9191 | 30241.8004 | 1860.8975 | 508.5711 | 338.1818 | 191.6515 | 56.67% | 81505.2409 | 1657.5791 | 489.6606 | 131.6307 | 38.92% | 53898.1734 | 847.0665 | 440.3415 | 196.7603 | 125.7927 | 63.93% | 46319.8101 | 703.7972 | 415.014 | 88.5438 | 45% | 30728.5754 | 164361.2555 | 114868.5493 | -49492.7062 | 55128.7644 | 88037.5609 | 63347.2919 | 206513.6173 | 46754.1287 | 59222.9572 | 39051.4355 | 145028.5214 | -61485.0959 | [36 empty] | 2000-07-01 | 31 | 7 | 2000 | -2248.4976 | -16972.8456 | -36754.2132 | -50516.5914 | -61485.0959 | -2.2485 | -16.9728 | -36.7542 | -50.5166 | -61.4851
2000-08-01 | 31 | 8 | 2000 | AN | 35.18% | 100% | -2065.2537 | -1198.8418 | -1452.745 | -4716.8404 | 125.6049 | 2042.7671 | 12722.4 | 12722.4 | 105.9514 | 1723.1336 | 12722.4 | 0 | 166.9437 | 2715.0791 | 3124.8 | 3124.8 | 115.3874 | 1876.5963 | 3124.8 | 0 | 100.1878 | 1629.3991 | 69.6198 | 1132.2578 | 6696 | 4430.6781 | 3078.8465 | -1351.8316 | 7432.56 | 2133.2895 | 1482.4076 | -650.8819 | -2002.7135 | 22411.1675 | 20408.454 | 1456.8612 | 499.5076 | 461.157 | 126.1741 | 27.36% | 686.1778 | 503.4449 | 182.7328 | 256.4335 | 32355.2754 | 1575.7086 | 512.3513 | 106.5206 | 23.1% | 686.6988 | 503.3734 | 183.3255 | 256.8036 | 27354.8858 | 1713.7159 | 495.059 | 338.1818 | 166.9437 | 49.37% | 69111.2334 | 1561.9538 | 480.1191 | 115.3874 | 34.12% | 46326.4546 | 745.4895 | 422.7979 | 196.7603 | 102.5602 | 52.12% | 36260.4503 | 632.7882 | 400.8225 | 71.9921 | 36.59% | 24130.0853 | 137726.959 | 97811.4257 | -39915.5333 | 50947.8354 | 75643.5534 | 46953.6178 | 173545.0066 | 43882.1921 | 51659.9328 | 31367.7943 | 126909.9193 | -46635.0873 | [36 empty] | 2000-08-01 | 31 | 8 | 2000 | -1176.4358 | -13468.6281 | -25621.2117 | -37261.4674 | -46635.0873 | -1.1764 | -13.4686 | -25.6212 | -37.2615 | -46.6351
2000-09-01 | 30 | 9 | 2000 | AN | 34.89% | 100% | -1982.2657 | -1150.6688 | -1394.3694 | -4527.3038 | 76.023 | 1277.608 | 12312 | 9276.6769 | 75.7218 | 1272.5471 | 9239.9295 | -36.7474 | 103.0635 | 1732.0398 | 3024 | 3024 | 69.6593 | 1170.6628 | 2852.3994 | -171.6006 | 45.1958 | 759.5403 | 31.7713 | 533.9337 | 6480 | 1998.7254 | 1405.043 | -593.6823 | 7192.8 | 962.3493 | 676.5022 | -285.8471 | -879.5294 | 15261.7515 | 14173.8742 | 1437.6746 | 497.3524 | 446.281 | 73.2787 | 16.42% | 686.0923 | 503.2476 | 182.8448 | 256.5034 | 18796.2282 | 1556.8231 | 510.3658 | 72.9775 | 16.35% | 686.6169 | 503.2466 | 183.3704 | 256.8317 | 18742.9387 | 1637.2513 | 487.6698 | 327.2727 | 103.0635 | 31.49% | 39361.4952 | 1518.8934 | 475.6696 | 69.6593 | 21.28% | 25949.2688 | 698.5417 | 414.0057 | 190.4132 | 47.1412 | 24.76% | 15284.3618 | 599.265 | 393.6553 | 33.7166 | 17.71% | 10394.4381 | 73442.0852 | 55086.6456 | -18355.4396 | 33753.705 | 45683.0952 | 22241.4364 | 101678.2367 | 31681.4025 | 30948.5995 | 15077.614 | 77707.6159 | -23970.6207 | [36 empty] | 2000-09-01 | 30 | 9 | 2000 | 2328.4353 | -4306.7132 | -10830.172 | -17917.5847 | -23970.6207 | 2.3284 | -4.3067 | -10.8302 | -17.9176 | -23.9706
2000-10-01 | 31 | 10 | 2001 | D | 35.48% | 100% | -2082.8923 | -1209.0807 | -1465.1524 | -4757.1254 | 66.4598 | 1080.8657 | 12722.4 | 8109.7409 | 100.3889 | 1632.6691 | 12249.9244 | 4140.1835 | 28.6089 | 465.2797 | 3124.8 | 1171.4752 | 55.2659 | 898.8132 | 2263.0202 | 1091.545 | 36.9786 | 601.3987 | 48.0219 | 781.0006 | 6696 | 1635.3294 | 2123.7046 | 488.3752 | 7432.56 | 787.3808 | 1022.5244 | 235.1436 | 723.5188 | 11703.9263 | 17659.1735 | 1425.6635 | 495.991 | 461.157 | 60.3901 | 13.1% | 686.0387 | 503.2113 | 182.8274 | 256.4925 | 15489.6068 | 1510.8828 | 505.4504 | 94.3192 | 20.45% | 686.4163 | 503.3297 | 183.0866 | 256.6544 | 24207.4276 | 1626.0742 | 486.5667 | 338.1818 | 28.6089 | 8.46% | 11640.3415 | 1481.0593 | 471.6763 | 55.2659 | 16.34% | 21798.3064 | 662.1138 | 406.8369 | 196.7603 | 39.1564 | 19.9% | 13321.2603 | 551.7938 | 382.9104 | 50.1997 | 25.51% | 16073.8643 | 40451.2086 | 62079.5982 | 21628.3896 | 29469.5077 | 16219.3367 | 19873.1705 | 65562.0149 | 40244.6197 | 26259.7658 | 21884.1409 | 88388.5264 | 22826.5115 | [36 empty] | 2000-10-01 | 31 | 10 | 2001 | 38355.1714 | 34252.026 | 30397.2402 | 26340.5785 | 22826.5115 | 38.3552 | 34.252 | 30.3972 | 26.3406 | 22.8265
2000-11-01 | 30 | 11 | 2001 | D | 30.41% | 100% | -1727.6262 | -1002.8552 | -1215.2504 | -3945.7318 | 22.3651 | 375.8576 | 12312 | 2729.092 | 23.1151 | 388.4621 | 2820.6123 | 91.5204 | 24.6214 | 413.7758 | 3024 | 1008.1928 | 22.4218 | 376.8112 | 918.1261 | -90.0667 | 17.5642 | 295.1759 | 16.869 | 283.4937 | 6480 | 776.7535 | 746.0118 | -30.7417 | 7192.8 | 373.9924 | 359.1909 | -14.8016 | -45.5432 | 4888.0306 | 4843.941 | 1444.9879 | 498.1768 | 446.281 | 22.1624 | 4.966% | 686.1249 | 503.0806 | 183.0444 | 256.6281 | 5687.5017 | 1529.4573 | 507.4527 | 22.9124 | 5.134% | 686.4977 | 503.083 | 183.4147 | 256.8594 | 5885.2761 | 1614.4111 | 485.4092 | 327.2727 | 24.6214 | 7.523% | 9359.6788 | 1471.5958 | 470.6648 | 22.4218 | 6.851% | 8264.6292 | 651.6143 | 404.7096 | 190.4132 | 16.0825 | 8.446% | 5097.2762 | 541.9894 | 380.5956 | 15.3874 | 8.081% | 4586.3689 | 20144.4567 | 18736.2742 | -1408.1825 | 14097.3937 | 13665.4716 | 10244.022 | 38006.8873 | 12659.0622 | 11477.5 | 8472.3212 | 32608.8834 | -5398.0038 | [36 empty] | 2000-11-01 | 30 | 11 | 2001 | 546.4095 | -677.1055 | -1824.2164 | -3688.2804 | -5398.0038 | 0.54641 | -0.67711 | -1.8242 | -3.6883 | -5.398
2000-12-01 | 31 | 12 | 2001 | D | 33.25% | 100% | -1952.1148 | -1133.1668 | -1373.1606 | -4458.4422 | 20.679 | 336.3111 | 12722.4 | 2523.3441 | 19.8497 | 322.8252 | 2422.1588 | -101.1853 | 26.3956 | 429.2836 | 3124.8 | 1080.8447 | 24.6687 | 401.1979 | 1010.1308 | -70.7139 | 17.7217 | 288.2151 | 17.3505 | 282.1791 | 6696 | 783.7172 | 767.3042 | -16.413 | 7432.56 | 377.3453 | 369.4428 | -7.9026 | -24.3155 | 4765.2513 | 4569.0366 | 1479.0126 | 501.9664 | 461.157 | 20.475 | 4.44% | 686.2759 | 503.0774 | 183.1985 | 256.7243 | 5256.4267 | 1564.3111 | 511.1554 | 19.6458 | 4.26% | 686.6494 | 503.0747 | 183.5748 | 256.9593 | 5048.1624 | 1606.527 | 484.623 | 338.1818 | 26.3956 | 7.805% | 10696.89 | 1465.4386 | 470.0038 | 24.6687 | 7.295% | 9695.4788 | 644.7719 | 403.3078 | 196.7603 | 13.8578 | 7.043% | 4673.6094 | 535.5181 | 379.0485 | 13.4867 | 6.854% | 4274.8497 | 20626.9261 | 19018.491 | -1608.4352 | 13649.9307 | 15185.2547 | 9963.872 | 38799.0574 | 11388.3664 | 12979.9629 | 8167.6361 | 32535.9654 | -6263.092 | [36 empty] | 2000-12-01 | 31 | 12 | 2001 | -146.73 | -1620.6245 | -2972.1563 | -4737.2901 | -6263.092 | -0.14673 | -1.6206 | -2.9722 | -4.7373 | -6.2631
2001-01-01 | 31 | 1 | 2001 | D | 36.29% | 100% | -2130.4064 | -1236.6617 | -1498.5748 | -4865.6429 | 21.909 | 356.3159 | 12722.4 | 2673.4401 | 21.323 | 346.7855 | 2601.933 | -71.5071 | 37.256 | 605.9114 | 3124.8 | 1525.5557 | 32.1025 | 522.0972 | 1314.5296 | -211.0262 | 17.2217 | 280.0833 | 17.0218 | 276.8331 | 6696 | 761.6054 | 752.7673 | -8.8381 | 7432.56 | 366.6989 | 362.4435 | -4.2554 | -13.0935 | 5327.3001 | 5031.6734 | 1491.5237 | 503.3415 | 461.157 | 15.3712 | 3.333% | 686.3311 | 503.0607 | 183.2705 | 256.7693 | 3946.8495 | 1577.4083 | 512.529 | 14.7852 | 3.206% | 686.7062 | 503.0587 | 183.6474 | 257.0047 | 3799.8623 | 1599.4486 | 483.9144 | 338.1818 | 37.256 | 11.02% | 15076.0272 | 1463.5137 | 469.7967 | 32.1025 | 9.493% | 12611.6121 | 641.0741 | 402.5451 | 196.7603 | 19.7506 | 10.04% | 6648.3953 | 532.0202 | 378.2058 | 19.5508 | 9.936% | 6183.2045 | 25671.2721 | 22594.6789 | -3076.5932 | 12490.4496 | 20009.103 | 11905.8996 | 44405.4522 | 10141.5489 | 16097 | 9929.0405 | 36167.5893 | -8237.8629 | [36 empty] | 2001-01-01 | 31 | 1 | 2001 | -443.4644 | -2598.9539 | -4494.5692 | -6576.1601 | -8237.8629 | -0.44346 | -2.599 | -4.4946 | -6.5762 | -8.2379
2001-02-01 | 28 | 2 | 2001 | D | 41.24% | 100% | -2186.7767 | -1269.3837 | -1538.227 | -4994.3873 | 24.2128 | 435.9742 | 11491.2 | 2954.5566 | 23.5161 | 423.4305 | 2869.5493 | -85.0073 | 34.0645 | 613.363 | 2822.4 | 1394.8673 | 43.0435 | 775.0384 | 1762.538 | 367.6707 | 15.615 | 281.1637 | 12.8556 | 231.4781 | 6048 | 690.555 | 568.5242 | -122.0308 | 6713.28 | 332.4895 | 273.7339 | -58.7556 | -180.7864 | 5372.4684 | 5474.3455 | 1519.3745 | 506.3683 | 416.5289 | 5.3048 | 1.274% | 686.4535 | 503.0263 | 183.4273 | 256.8672 | 1362.6169 | 1605.9558 | 515.4901 | 4.6081 | 1.106% | 686.8293 | 503.0242 | 183.805 | 257.1031 | 1184.7602 | 1622.5282 | 486.2155 | 305.4545 | 34.0645 | 11.15% | 11299.1196 | 1477.6143 | 471.3087 | 43.0435 | 14.09% | 13839.7061 | 654.3134 | 405.2592 | 177.719 | 17.0055 | 9.569% | 4701.4948 | 548.0189 | 382.0233 | 14.2461 | 8.016% | 3712.7819 | 17363.2313 | 18737.2481 | 1374.0168 | 9619.2535 | 15771.747 | 9454.1393 | 34845.1398 | 7169.6128 | 17410.6204 | 6746.4131 | 31326.6463 | -3518.4935 | [36 empty] | 2001-02-01 | 28 | 2 | 2001 | -12391.7485 | -10922.6798 | -8196.023 | -5989.5331 | -3518.4935 | -12.3917 | -10.9227 | -8.196 | -5.9895 | -3.5185
2001-03-01 | 31 | 3 | 2001 | D | 39.96% | 100% | -2345.9446 | -1361.7777 | -1650.1892 | -5357.9115 | 23.54 | 382.8415 | 12722.4 | 2872.4616 | 71.8684 | 1168.8281 | 8769.7228 | 5897.2612 | 69.07 | 1123.3167 | 3124.8 | 2828.272 | 112.968 | 1837.2476 | 3124.8 | 296.528 | 28.6656 | 466.2013 | 54.7806 | 890.9215 | 6696 | 1267.6992 | 2422.6025 | 1154.9033 | 7432.56 | 610.3737 | 1166.4382 | 556.0645 | 1710.9678 | 7578.8065 | 15483.5635 | 1554.9288 | 510.1655 | 461.157 | 17.6858 | 3.835% | 686.6087 | 503.0682 | 183.5405 | 256.9379 | 4544.1408 | 1593.1817 | 514.1706 | 66.0142 | 14.31% | 686.7743 | 503.2306 | 183.5436 | 256.9399 | 16961.6772 | 1690 | 492.7958 | 338.1818 | 69.07 | 20.42% | 28462.8523 | 1501.1882 | 473.8109 | 112.968 | 33.4% | 44759.1611 | 713.335 | 416.828 | 196.7603 | 27.0114 | 13.73% | 9415.1021 | 580.9255 | 389.5915 | 53.1264 | 27% | 17307.7796 | 42422.0952 | 79028.6179 | 36606.5227 | 13286.7624 | 34698.6442 | 15422.3751 | 63407.7817 | 29255.6154 | 49929.7034 | 23375.8311 | 102561.1499 | 39153.3682 | [36 empty] | 2001-03-01 | 31 | 3 | 2001 | 740.4327 | 11327.348 | 21446.394 | 30159.0137 | 39153.3682 | 0.74043 | 11.3273 | 21.4464 | 30.159 | 39.1534
2001-04-01 | 30 | 4 | 2001 | D | 39.75% | 100% | -2258.2563 | -1310.8763 | -1588.5072 | -5157.6398 | 127.1103 | 2136.1587 | 12312 | 12312 | 128.4264 | 2158.2776 | 12312 | 0 | 117.6316 | 1976.8639 | 3024 | 3024 | 189.7179 | 3188.3144 | 3024 | 0 | 77.3718 | 1300.2764 | 99.8431 | 1677.9182 | 6480 | 3421.6687 | 4415.4307 | 993.762 | 7192.8 | 1647.4701 | 2125.9481 | 478.478 | 1472.24 | 20405.1388 | 21877.3788 | 1497.2413 | 503.9668 | 446.281 | 129.6478 | 29.05% | 686.3563 | 503.4423 | 182.914 | 256.5467 | 33260.7078 | 1534.178 | 507.9583 | 130.964 | 29.35% | 686.5183 | 503.447 | 183.0713 | 256.6449 | 33611.2298 | 1706.4253 | 494.3659 | 327.2727 | 117.6316 | 35.94% | 45542.1146 | 1445.5271 | 467.8512 | 189.7179 | 57.97% | 69511.5134 | 744.7726 | 422.6672 | 190.4132 | 77.8796 | 40.9% | 25778.8157 | 589.8918 | 391.5915 | 100.3508 | 52.7% | 30774.7835 | 104581.6381 | 133897.5267 | 29315.8886 | 51253.5078 | 51863.7146 | 34843.9545 | 137961.1768 | 49345.7735 | 74522.2372 | 39723.655 | 163591.6657 | 25630.4889 | [36 empty] | 2001-04-01 | 30 | 4 | 2001 | -2639.4248 | 5673.405 | 13494.417 | 19292.4168 | 25630.4889 | -2.6394 | 5.6734 | 13.4944 | 19.2924 | 25.6305
2001-05-01 | 31 | 5 | 2001 | D | 39.57% | 100% | -2322.9276 | -1348.4168 | -1633.9985 | -5305.3428 | 171.8435 | 2794.7666 | 12722.4 | 12722.4 | 183.9099 | 2991.0085 | 12722.4 | 0 | 177.5873 | 2888.1799 | 3124.8 | 3124.8 | 286.033 | 4651.8802 | 3124.8 | 0 | 106.9462 | 1739.3136 | 178.2102 | 2898.3104 | 6696 | 4729.5586 | 6696 | 1966.4414 | 7432.56 | 2277.1949 | 7432.56 | 5155.3651 | 7121.8066 | 22853.9534 | 29975.76 | 1404.0895 | 493.5213 | 461.157 | 175.4802 | 38.05% | 685.942 | 503.6314 | 182.3106 | 256.1698 | 44952.7296 | 1428.9598 | 496.3656 | 187.5466 | 40.67% | 686.0534 | 503.6786 | 182.3749 | 256.2099 | 48051.3102 | 1826.9343 | 505.5309 | 338.1818 | 177.5873 | 52.51% | 75072.5457 | 1457.5905 | 469.1582 | 286.033 | 84.58% | 112216.5751 | 841.2119 | 439.3794 | 196.7603 | 109.7053 | 55.76% | 40307.7768 | 615.0671 | 397.0744 | 180.9692 | 91.97% | 60089.4445 | 160333.0521 | 220357.3298 | 60024.2777 | 63545.2896 | 81604.8657 | 51443.7303 | 196593.8856 | 64320.9426 | 117400.4783 | 76713.206 | 258434.6269 | 61840.7414 | [36 empty] | 2001-05-01 | 31 | 5 | 2001 | 13026.8333 | 30848.5165 | 47945.8199 | 61032.7443 | 61840.7414 | 13.0268 | 30.8485 | 47.9458 | 61.0327 | 61.8407
2001-06-01 | 30 | 6 | 2001 | D | 39.49% | 100% | -2243.2589 | -1302.1705 | -1577.9578 | -5123.3872 | 111.327 | 1870.9126 | 12312 | 12312 | 94.0926 | 1581.2786 | 11481.6207 | -830.3793 | 154.5827 | 2597.8477 | 3024 | 3024 | 107.5053 | 1806.6858 | 3024 | 0 | 113.9425 | 1914.8675 | 83.3673 | 1401.0331 | 6480 | 5038.9612 | 3686.8094 | -1352.1518 | 7192.8 | 7192.8 | 1775.1305 | -5417.6695 | -6769.8213 | 27567.7612 | 19967.5606 | 1328.5837 | 484.6196 | 446.281 | 112.0237 | 25.1% | 685.6001 | 503.3802 | 182.2199 | 256.1131 | 28690.7429 | 1370.6885 | 489.6342 | 94.7893 | 21.24% | 685.7914 | 503.3205 | 182.4709 | 256.2699 | 24291.6415 | 1692.2166 | 493.0084 | 327.2727 | 154.5827 | 47.23% | 59683.7219 | 1369.9501 | 459.4587 | 107.5053 | 32.85% | 38682.7165 | 750.4042 | 423.6914 | 190.4132 | 115.1068 | 60.45% | 38193.6819 | 554.8347 | 383.6214 | 84.5316 | 44.39% | 25395.8395 | 126568.1467 | 88370.1975 | -38197.9492 | 46683.5429 | 66005.3219 | 54421.4431 | 167110.3079 | 39210.8033 | 43702.1459 | 33275.8216 | 116188.7709 | -50921.5371 | [36 empty] | 2001-06-01 | 30 | 6 | 2001 | -7740.6599 | -22560.5845 | -30606.7539 | -41213.3018 | -50921.5371 | -7.7407 | -22.5606 | -30.6068 | -41.2133 | -50.9215
2001-07-01 | 31 | 7 | 2001 | D | 39.77% | 100% | -2334.735 | -1355.2707 | -1642.3041 | -5332.3098 | 116.4964 | 1894.6317 | 12722.4 | 12722.4 | 109.1734 | 1775.5349 | 12722.4 | 0 | 180.891 | 2941.9104 | 3124.8 | 3124.8 | 110.8333 | 1802.5315 | 3124.8 | 0 | 117.8327 | 1916.3651 | 81.7529 | 1329.5829 | 6696 | 5210.9989 | 3615.415 | -1595.5839 | 7432.56 | 7432.56 | 1740.7554 | -5691.8046 | -7287.3885 | 28490.7589 | 21203.3704 | 1243.8097 | 474.1052 | 461.157 | 117.7816 | 25.54% | 685.2098 | 503.4142 | 181.7956 | 255.8481 | 30134.2133 | 1293.2373 | 480.3059 | 110.4587 | 23.95% | 685.4381 | 503.3876 | 182.0506 | 256.0074 | 28278.2306 | 1524.5863 | 476.2636 | 338.1818 | 180.891 | 53.49% | 72042.0488 | 1272.3776 | 448.059 | 110.8333 | 32.77% | 41526.6847 | 635.0803 | 401.3009 | 196.7603 | 117.9378 | 59.94% | 39577.1852 | 475.5906 | 363.9269 | 81.858 | 41.6% | 24911.3301 | 141753.4473 | 94716.2454 | -47037.2019 | 48726.7733 | 78574.3688 | 56349.9441 | 183651.0863 | 44536.0557 | 46703.734 | 32754.3964 | 123994.186 | -59656.9002 | [36 empty] | 2001-07-01 | 31 | 7 | 2001 | 3239.2247 | -10371.7041 | -29015.538 | -45384.2148 | -59656.9002 | 3.2392 | -10.3717 | -29.0155 | -45.3842 | -59.6569
2001-08-01 | 31 | 8 | 2001 | D | 39.61% | 100% | -2324.9091 | -1349.567 | -1635.3923 | -5309.8683 | 106.7563 | 1736.2241 | 12722.4 | 12722.4 | 97.0877 | 1578.9807 | 11847.1003 | -875.2997 | 156.1832 | 2540.0764 | 3124.8 | 3124.8 | 96.0003 | 1561.2946 | 3124.8 | 0 | 96.7702 | 1573.8168 | 66.6141 | 1083.375 | 6696 | 4279.5381 | 2945.924 | -1333.614 | 7432.56 | 2060.5183 | 1418.4079 | -642.1105 | -1975.7245 | 22187.2564 | 19336.2322 | 1164.6315 | 463.7279 | 461.157 | 108.0216 | 23.42% | 684.8395 | 503.3788 | 181.4607 | 255.639 | 27614.5356 | 1223.7275 | 471.5268 | 98.3531 | 21.33% | 685.1164 | 503.3441 | 181.7723 | 255.8336 | 25162.0227 | 1383.8549 | 461.03 | 338.1818 | 156.1832 | 46.18% | 60212.295 | 1191.8291 | 438.11 | 96.0003 | 28.39% | 35170.3962 | 534.7434 | 378.8623 | 196.7603 | 96.6948 | 49.14% | 30634.1861 | 405.4098 | 344.0455 | 66.5388 | 33.82% | 19143.1007 | 118461.0167 | 79475.5196 | -38985.4972 | 46207.0956 | 66744.615 | 41103.4425 | 154055.1531 | 40554.3739 | 40353.1493 | 26001.2403 | 106908.7634 | -47146.3897 | [36 empty] | 2001-08-01 | 31 | 8 | 2001 | 2073.5509 | -9330.9965 | -20624.247 | -34308.2806 | -47146.3897 | 2.0736 | -9.331 | -20.6242 | -34.3083 | -47.1464
2001-09-01 | 30 | 9 | 2001 | D | 39.48% | 100% | -2242.8138 | -1301.9122 | -1577.6447 | -5122.3707 | 71.2289 | 1197.0411 | 12312 | 8691.6828 | 68.0985 | 1144.4324 | 8309.6922 | -381.9906 | 88.845 | 1493.0889 | 3024 | 3024 | 54.5126 | 916.1139 | 2232.1737 | -791.8263 | 41.6502 | 699.9542 | 30.1617 | 506.8843 | 6480 | 1841.9248 | 1333.8626 | -508.0621 | 7192.8 | 886.8527 | 642.2302 | -244.6225 | -752.6846 | 14444.4603 | 12517.9588 | 1118.3773 | 457.3891 | 446.281 | 68.4331 | 15.33% | 684.6209 | 503.2314 | 181.3895 | 255.5945 | 17491.1243 | 1180.6038 | 465.8679 | 65.3027 | 14.63% | 684.9146 | 503.2209 | 181.6937 | 255.7845 | 16703.4089 | 1316.8246 | 453.3354 | 327.2727 | 88.845 | 27.15% | 31542.2846 | 1159.1312 | 433.9177 | 54.5126 | 16.66% | 18524.4241 | 503.9822 | 371.278 | 190.4132 | 28.567 | 15% | 8306.2433 | 386.1371 | 338.0841 | 17.0785 | 8.969% | 4521.8518 | 57339.6521 | 39749.6847 | -17589.9674 | 31863.6071 | 37863.8846 | 15031.0207 | 84758.5124 | 28451.0873 | 22752.2856 | 8916.2999 | 60119.6728 | -24638.8395 | [36 empty] | 2001-09-01 | 30 | 9 | 2001 | 4275.0277 | -2134.0081 | -8805.4675 | -17243.4271 | -24638.8395 | 4.275 | -2.134 | -8.8055 | -17.2434 | -24.6388
2001-10-01 | 31 | 10 | 2002 | D | 40.25% | 100% | -2362.7569 | -1371.5369 | -1662.0153 | -5396.3091 | 86.6685 | 1409.5283 | 12722.4 | 10575.698 | 87.6602 | 1425.656 | 10696.7043 | 121.0063 | 72.6487 | 1181.5186 | 3124.8 | 2974.8119 | 37.1539 | 604.2508 | 1521.3747 | -1453.4373 | 28.6555 | 466.0364 | 26.297 | 427.6792 | 6696 | 1267.2509 | 1162.9495 | -104.3014 | 7432.56 | 610.1578 | 559.9387 | -50.2192 | -154.5205 | 15427.9187 | 13940.9672 | 1060.3434 | 449.1175 | 461.157 | 80.3159 | 17.42% | 684.3443 | 503.2803 | 181.064 | 255.3912 | 20511.9788 | 1121.5782 | 457.8347 | 81.3076 | 17.63% | 684.636 | 503.2838 | 181.3522 | 255.5712 | 20779.8765 | 1254.0104 | 445.8356 | 338.1818 | 72.6487 | 21.48% | 27084.7273 | 1131.8119 | 430.342 | 37.1539 | 10.99% | 13370.2691 | 474.7546 | 363.705 | 196.7603 | 28.352 | 14.41% | 8622.9213 | 359.268 | 329.344 | 25.9935 | 13.21% | 7158.7318 | 56219.6274 | 41308.8774 | -14910.7499 | 36957.8368 | 33467.0592 | 14629.53 | 85054.426 | 34983.984 | 16927.6268 | 11348.8047 | 63260.4156 | -21794.0105 | [36 empty] | 2001-10-01 | 31 | 10 | 2002 | -4517.7383 | -8623.6985 | -12624.2992 | -17536.2673 | -21794.0105 | -4.5177 | -8.6237 | -12.6243 | -17.5363 | -21.794
2001-11-01 | 30 | 11 | 2002 | D | 36.17% | 100% | -2054.8614 | -1192.8093 | -1445.4348 | -4693.1055 | 24.7273 | 415.5558 | 12312 | 3017.3394 | 27.5636 | 463.2209 | 3363.4341 | 346.0947 | 13.3385 | 224.1605 | 3024 | 546.1822 | 13.1067 | 220.2649 | 536.6904 | -9.4918 | 16.8561 | 283.2764 | 16.8541 | 283.242 | 6480 | 745.4399 | 745.3495 | -0.090412 | 7192.8 | 358.9155 | 358.872 | -0.043532 | -0.13394 | 4667.8769 | 5004.3459 | 1059.9166 | 449.0553 | 446.281 | 24.6579 | 5.525% | 684.3423 | 503.0885 | 181.2537 | 255.5097 | 6300.3397 | 1118.3153 | 457.3804 | 27.4942 | 6.161% | 684.6206 | 503.0976 | 181.523 | 255.6779 | 7029.6569 | 1265.8167 | 447.2677 | 327.2727 | 13.3385 | 4.076% | 4672.1251 | 1143.85 | 431.926 | 13.1067 | 4.005% | 4433.4571 | 468.5785 | 362.0551 | 190.4132 | 16.5983 | 8.717% | 4706.2818 | 353.0939 | 327.2588 | 16.5962 | 8.716% | 4253.4487 | 15678.7466 | 15716.5626 | 37.816 | 14998.4791 | 8515.9073 | 9806.6372 | 33321.0236 | 14019.0296 | 7074.9382 | 7908.2353 | 29002.203 | -4318.8205 | [36 empty] | 2001-11-01 | 30 | 11 | 2002 | 2750.1889 | 1235.9182 | -303.3874 | -2432.1512 | -4318.8205 | 2.7502 | 1.2359 | -0.30339 | -2.4322 | -4.3188
2001-12-01 | 31 | 12 | 2002 | D | 38.75% | 100% | -2274.9028 | -1320.5392 | -1600.2168 | -5195.6588 | 25.4866 | 414.4992 | 12722.4 | 3109.9894 | 24.7809 | 403.0228 | 3023.8819 | -86.1075 | 16.0586 | 261.1682 | 3124.8 | 657.5658 | 14.9153 | 242.5738 | 610.7492 | -46.8166 | 17.7217 | 288.215 | 17.3365 | 281.9519 | 6696 | 783.7172 | 766.6865 | -17.0307 | 7432.56 | 377.3453 | 369.1453 | -8.2 | -25.2307 | 4928.6177 | 4770.4629 | 1093.946 | 453.9518 | 461.157 | 25.2211 | 5.469% | 684.5047 | 503.093 | 181.4117 | 255.6084 | 6446.7228 | 1153.0504 | 462.1609 | 24.5154 | 5.316% | 684.7849 | 503.0907 | 181.6942 | 255.7848 | 6270.6771 | 1339.8459 | 456.0126 | 338.1818 | 16.0586 | 4.749% | 6123.5929 | 1219.0225 | 441.5272 | 14.9153 | 4.41% | 5506.9439 | 499.5342 | 370.1496 | 196.7603 | 16.954 | 8.617% | 5247.7369 | 384.4348 | 337.5457 | 16.5689 | 8.421% | 4676.7994 | 17818.0526 | 16454.4205 | -1363.6322 | 15426.8722 | 10188.6788 | 10537.9993 | 36153.5503 | 12889.8162 | 8204.6739 | 8341.6144 | 29436.1045 | -6717.4458 | [36 empty] | 2001-12-01 | 31 | 12 | 2002 | 520.1408 | -1153.1707 | -2766.169 | -4882.9303 | -6717.4458 | 0.52014 | -1.1532 | -2.7662 | -4.8829 | -6.7174
2002-01-01 | 31 | 1 | 2002 | D | 41.66% | 100% | -2445.728 | -1419.7001 | -1720.379 | -5585.8071 | 21.1359 | 343.7423 | 12722.4 | 2579.1005 | 20.2877 | 329.9477 | 2475.5993 | -103.5012 | 28.0328 | 455.9092 | 3124.8 | 1147.8822 | 21.7157 | 353.1723 | 889.2127 | -258.6696 | 17.2217 | 280.0833 | 17.014 | 276.7057 | 6696 | 761.6054 | 752.4208 | -9.1846 | 7432.56 | 366.6989 | 362.2767 | -4.4222 | -13.6068 | 4855.287 | 4479.5094 | 1138.3118 | 460.1474 | 461.157 | 20.0502 | 4.348% | 684.7153 | 503.076 | 181.6393 | 255.7505 | 5127.8574 | 1198.2643 | 468.206 | 19.202 | 4.164% | 684.9974 | 503.0732 | 181.9242 | 255.9285 | 4914.3472 | 1396.11 | 462.4045 | 338.1818 | 28.0328 | 8.289% | 10839.5095 | 1281.6035 | 449.1662 | 21.7157 | 6.421% | 8156.483 | 525.03 | 376.5077 | 196.7603 | 18.3403 | 9.321% | 5774.3492 | 410.1383 | 345.4719 | 18.1327 | 9.216% | 5238.3678 | 21741.7161 | 18309.198 | -3432.5181 | 13577.1179 | 15394.9118 | 11031.8535 | 40003.8831 | 10814.3785 | 11033.5155 | 8761.8862 | 30609.7803 | -9394.1028 | [36 empty] | 2002-01-01 | 31 | 1 | 2002 | -268.4673 | -2545.9673 | -4632.2095 | -7217.561 | -9394.1028 | -0.26847 | -2.546 | -4.6322 | -7.2176 | -9.3941
2002-02-01 | 28 | 2 | 2002 | D | 50.86% | 100% | -2696.5543 | -1565.3002 | -1896.8158 | -6158.6703 | 45.4667 | 818.672 | 11491.2 | 5548.0646 | 39.6676 | 714.2533 | 4840.429 | -707.6356 | 25.7338 | 463.3608 | 2822.4 | 1053.7428 | 52.7205 | 949.2829 | 2158.7929 | 1105.05 | 15.615 | 281.1637 | 19.7594 | 355.7876 | 6048 | 690.5551 | 873.8359 | 183.2808 | 6713.28 | 332.4895 | 420.7358 | 88.2463 | 271.5271 | 7624.852 | 8293.7936 | 1138.0294 | 460.1086 | 416.5289 | 42.0738 | 10.1% | 684.714 | 503.1355 | 181.5785 | 255.7125 | 10758.8016 | 1203.781 | 468.9304 | 36.2747 | 8.709% | 685.0233 | 503.118 | 181.9052 | 255.9166 | 9283.2977 | 1448.0183 | 468.1218 | 305.4545 | 25.7338 | 8.425% | 8218.1942 | 1306.5251 | 452.1255 | 52.7205 | 17.26% | 16261.2109 | 542.7518 | 380.7769 | 177.719 | 15.7638 | 8.87% | 4094.9249 | 423.7157 | 349.4927 | 19.9082 | 11.2% | 4746.6212 | 23071.9207 | 30291.1297 | 7219.2091 | 21608.9462 | 12349.697 | 8847.5694 | 42806.2126 | 16729.2524 | 19932.4636 | 7873.9771 | 44535.6931 | 1729.4804 | [36 empty] | 2002-02-01 | 28 | 2 | 2002 | -13389.5483 | -9767.7331 | -6136.7765 | -2231.3357 | 1729.4804 | -13.3895 | -9.7677 | -6.1368 | -2.2313 | 1.7295
2002-03-01 | 31 | 3 | 2002 | D | 49.93% | 100% | -2930.9124 | -1701.3408 | -2061.6684 | -6693.9217 | 65.7709 | 1069.6615 | 12722.4 | 8025.6755 | 76.7126 | 1247.6106 | 9360.8287 | 1335.1532 | 41.1307 | 668.9271 | 3124.8 | 1684.2158 | 98.2815 | 1598.3954 | 3124.8 | 1440.5842 | 32.7628 | 532.8364 | 43.19 | 702.4185 | 6696 | 1448.894 | 1910.0234 | 461.1293 | 7432.56 | 697.6156 | 919.6409 | 222.0252 | 683.1546 | 11856.401 | 15315.2929 | 1160.2676 | 463.139 | 461.157 | 64.0736 | 13.89% | 684.819 | 503.224 | 181.595 | 255.7229 | 16385.0907 | 1215.0775 | 470.4052 | 75.0153 | 16.27% | 685.076 | 503.2618 | 181.8142 | 255.8598 | 19193.395 | 1497.0114 | 473.3698 | 338.1818 | 41.1307 | 12.16% | 16281.2807 | 1298.3674 | 451.1618 | 98.2815 | 29.06% | 37078.8058 | 567.2122 | 386.4822 | 196.7603 | 32.0785 | 16.3% | 10367.2965 | 437.7488 | 353.5369 | 42.5057 | 21.6% | 12566.1968 | 43033.6679 | 68838.3975 | 25804.7297 | 30280.9262 | 21373.0165 | 16643.0061 | 68296.9488 | 31493.4712 | 41909.785 | 17463.3926 | 90866.6488 | 22569.6999 | [36 empty] | 2002-03-01 | 31 | 3 | 2002 | -5107.5486 | 2565.6039 | 8967.4517 | 15715.051 | 22569.6999 | -5.1075 | 2.5656 | 8.9675 | 15.7151 | 22.5697
2002-04-01 | 30 | 4 | 2002 | D | 49.84% | 100% | -2831.4064 | -1643.5794 | -1991.6737 | -6466.6595 | 168.3388 | 2829.0264 | 12312 | 12312 | 166.7033 | 2801.5417 | 12312 | 0 | 171.1737 | 2876.6689 | 3024 | 3024 | 228.8012 | 3845.1314 | 3024 | 0 | 110.2391 | 1852.6285 | 121.766 | 2046.3445 | 6480 | 4875.1797 | 5384.9421 | 509.7624 | 7192.8 | 7192.8 | 7192.8 | 0 | 509.7624 | 27403.9797 | 27913.7421 | 1090.6277 | 453.48 | 446.281 | 171.1809 | 38.36% | 684.4889 | 503.5934 | 180.8955 | 255.286 | 43700.0945 | 1147.0731 | 461.3469 | 169.5455 | 37.99% | 684.7567 | 503.5873 | 181.1694 | 255.457 | 43311.5883 | 1479.1604 | 471.4738 | 327.2727 | 171.1737 | 52.3% | 63202.6537 | 1222.8888 | 442.0081 | 228.8012 | 69.91% | 79200.759 | 606.7008 | 395.2734 | 190.4132 | 109.0985 | 57.3% | 33772.0409 | 465.7106 | 361.2828 | 120.6254 | 63.35% | 34129.2641 | 140674.7891 | 156641.6114 | 15966.8223 | 61692.8945 | 69524.2537 | 49836.0205 | 181053.1688 | 58472.9819 | 83878.7796 | 48711.3325 | 191063.094 | 10009.9252 | [36 empty] | 2002-04-01 | 30 | 4 | 2002 | -44058.0775 | -30203.9727 | -19054.3357 | -1965.4816 | 10009.9252 | -44.0581 | -30.204 | -19.0543 | -1.9655 | 10.0099
2002-05-01 | 31 | 5 | 2002 | D | 49.72% | 100% | -2918.6157 | -1694.2028 | -2053.0186 | -6665.837 | 167.9971 | 2732.2104 | 12722.4 | 12722.4 | 183.6971 | 2987.5465 | 12722.4 | 0 | 188.9201 | 3072.4915 | 3124.8 | 3124.8 | 271.6252 | 4417.5599 | 3124.8 | 0 | 94.4844 | 1536.6423 | 149.9952 | 2439.4383 | 6696 | 4178.4528 | 6633.3447 | 2454.892 | 7432.56 | 2011.8476 | 7432.56 | 5420.7124 | 7875.6044 | 22037.5004 | 29913.1047 | 1012.7785 | 442.0504 | 461.157 | 172.8469 | 37.48% | 684.1161 | 503.6211 | 180.495 | 255.0358 | 44082.1495 | 1053.5239 | 448.1208 | 188.5469 | 40.89% | 684.3117 | 503.6825 | 180.6291 | 255.1196 | 48102.0141 | 1611.0168 | 485.0711 | 338.1818 | 188.9201 | 55.86% | 76631.1403 | 1272.0402 | 448.0184 | 271.6252 | 80.32% | 101762.4355 | 692.6165 | 412.8612 | 196.7603 | 92.1419 | 46.83% | 31811.4215 | 496.1156 | 369.2766 | 147.6527 | 75.04% | 45594.7461 | 152524.7114 | 195459.1957 | 42934.4844 | 62674.7095 | 83163.4603 | 42130.9219 | 187969.0917 | 63775.9584 | 106600.5527 | 61736.8323 | 232113.3434 | 44144.2517 | [36 empty] | 2002-05-01 | 31 | 5 | 2002 | -9538.2067 | 10726.4214 | 21947.0291 | 34532.8283 | 44144.2517 | -9.5382 | 10.7264 | 21.947 | 34.5328 | 44.1443
2002-06-01 | 30 | 6 | 2002 | D | 49.71% | 100% | -2823.7128 | -1639.1134 | -1986.2618 | -6449.0879 | 114.6635 | 1926.9845 | 12312 | 12312 | 123.4766 | 2075.0922 | 12312 | 0 | 155.3577 | 2610.8721 | 3024 | 3024 | 195.5928 | 3287.0457 | 3024 | 0 | 113.9064 | 1914.26 | 106.0302 | 1781.8969 | 6480 | 5037.3626 | 4689.05 | -348.3126 | 7192.8 | 7192.8 | 7192.8 | 0 | -348.3126 | 27566.1626 | 27217.85 | 947.9863 | 431.9622 | 446.281 | 115.6843 | 25.92% | 683.8036 | 503.393 | 180.4106 | 254.9831 | 29497.5451 | 979.9187 | 437.0039 | 124.4973 | 27.9% | 683.9578 | 503.424 | 180.5338 | 255.0601 | 31754.2942 | 1632.3662 | 487.1884 | 327.2727 | 155.3577 | 47.47% | 59274.844 | 1253.1544 | 445.7313 | 195.5928 | 59.76% | 68275.7974 | 659.2277 | 406.255 | 190.4132 | 112.5021 | 59.08% | 35793.1546 | 470.6029 | 362.5979 | 104.6259 | 54.95% | 29710.1794 | 124565.5436 | 129740.271 | 5174.7274 | 47490.3451 | 65596.444 | 52019.3172 | 165106.1063 | 46923.3815 | 72958.284 | 43601.7676 | 163483.4331 | -1622.6732 | [36 empty] | 2002-06-01 | 30 | 6 | 2002 | -2063.0977 | -309.071 | -1949.1562 | -2028.6507 | -1622.6732 | -2.0631 | -0.30907 | -1.9492 | -2.0287 | -1.6227
2002-07-01 | 31 | 7 | 2002 | D | 49.95% | 100% | -2932.2972 | -1702.1446 | -2062.6425 | -6697.0843 | 111.895 | 1819.7975 | 12722.4 | 12722.4 | 95.5989 | 1554.7675 | 11665.4282 | -1056.9718 | 180.891 | 2941.9104 | 3124.8 | 3124.8 | 92.2509 | 1500.3165 | 3124.8 | 0 | 120.7895 | 1964.4536 | 68.6813 | 1116.9942 | 6696 | 5341.7616 | 3037.3417 | -2304.42 | 7432.56 | 7432.56 | 1462.4238 | -5970.1362 | -8274.5562 | 28621.5216 | 19289.9937 | 875.5311 | 419.9723 | 461.157 | 113.2421 | 24.56% | 683.453 | 503.3977 | 180.0554 | 254.7613 | 28849.7146 | 923.7595 | 428.0413 | 96.9461 | 21.02% | 683.6864 | 503.3391 | 180.3473 | 254.9436 | 24715.7871 | 1466.2517 | 470.0912 | 338.1818 | 180.891 | 53.49% | 71108.3839 | 1175.6801 | 436.0511 | 92.2509 | 27.28% | 33637.9474 | 542.0362 | 380.6067 | 196.7603 | 123.614 | 62.82% | 39342.8636 | 405.5197 | 344.0788 | 71.5058 | 36.34% | 20574.101 | 139300.9621 | 78927.8356 | -60373.1265 | 47442.2746 | 77640.7039 | 56246.3853 | 181329.3637 | 39319.0782 | 38468.1228 | 27140.424 | 104927.625 | -76401.7387 | [36 empty] | 2002-07-01 | 31 | 7 | 2002 | -16927.8636 | -30528.8799 | -47243.8649 | -61891.5623 | -76401.7387 | -16.9279 | -30.5289 | -47.2439 | -61.8916 | -76.4017
2002-08-01 | 31 | 8 | 2002 | D | 49.76% | 100% | -2921.2303 | -1695.7205 | -2054.8578 | -6671.8087 | 102.6814 | 1669.9536 | 12722.4 | 12529.6703 | 84.9388 | 1381.3965 | 10364.6245 | -2165.0457 | 156.1832 | 2540.0764 | 3124.8 | 3124.8 | 80.0287 | 1301.5428 | 3124.8 | 0 | 97.8257 | 1590.983 | 56.9321 | 925.9126 | 6696 | 4326.2166 | 2517.7506 | -1808.466 | 7432.56 | 2082.9932 | 1212.2503 | -870.7429 | -2679.2089 | 22063.6801 | 17219.4255 | 810.8135 | 408.5381 | 461.157 | 103.95 | 22.54% | 683.1407 | 503.3641 | 179.7766 | 254.5872 | 26464.3248 | 876.7847 | 420.1867 | 86.2073 | 18.69% | 683.4591 | 503.301 | 180.1581 | 254.8254 | 21967.8054 | 1326.127 | 454.4216 | 338.1818 | 156.1832 | 46.18% | 59349.2157 | 1111.7098 | 427.6667 | 80.0287 | 23.66% | 28620.2274 | 440.9557 | 354.4459 | 196.7603 | 98.7223 | 50.17% | 29260.8391 | 345.3327 | 324.5941 | 57.8287 | 29.39% | 15696.5987 | 115074.3795 | 66284.6315 | -48789.7481 | 44864.155 | 65881.5357 | 39799.2489 | 150544.9396 | 35281.3596 | 33456.8268 | 21500.9418 | 90239.1282 | -60305.8114 | [36 empty] | 2002-08-01 | 31 | 8 | 2002 | -8814.1081 | -20460.0324 | -34567.3791 | -47948.9996 | -60305.8114 | -8.8141 | -20.46 | -34.5674 | -47.949 | -60.3058
2002-09-01 | 30 | 9 | 2002 | D | 49.58% | 100% | -2816.6074 | -1634.9888 | -1981.2638 | -6432.86 | 66.9261 | 1124.7308 | 12312 | 8166.6397 | 61.0544 | 1026.0536 | 7450.1469 | -716.4929 | 93.0787 | 1564.2396 | 3024 | 3024 | 45.7492 | 768.8403 | 1873.3316 | -1150.6684 | 42.5159 | 714.503 | 25.2215 | 423.8607 | 6480 | 1880.2099 | 1115.3867 | -764.8232 | 7192.8 | 905.2863 | 537.0381 | -368.2482 | -1133.0714 | 13976.1359 | 10975.9033 | 785.2305 | 403.8064 | 446.281 | 64.2446 | 14.4% | 683.0179 | 503.2174 | 179.8005 | 254.6021 | 16356.8053 | 857.0734 | 416.7854 | 58.3729 | 13.08% | 683.3638 | 503.198 | 180.1658 | 254.8303 | 14875.1761 | 1251.9032 | 445.5788 | 327.2727 | 93.0787 | 28.44% | 32479.9775 | 1084.8156 | 424.0264 | 45.7492 | 13.98% | 15192.068 | 396.8768 | 341.4359 | 190.4132 | 41.9803 | 22.05% | 11225.2471 | 318.5482 | 314.9961 | 24.6859 | 12.96% | 6089.692 | 60062.0299 | 36156.936 | -23905.0939 | 30204.245 | 38801.5775 | 18006.7433 | 87012.5658 | 25189.5155 | 18728.0108 | 9756.853 | 53674.3793 | -33338.1866 | [36 empty] | 2002-09-01 | 30 | 9 | 2002 | -2962.3446 | -10357.8631 | -18854.754 | -26372.9385 | -33338.1866 | -2.9623 | -10.3579 | -18.8548 | -26.3729 | -33.3382
2002-10-01 | 31 | 10 | 2003 | BN | 50.2% | 100% | -2946.5626 | -1710.4254 | -2072.6771 | -6729.6651 | 86.3768 | 1404.7843 | 12722.4 | 10540.1036 | 80.9792 | 1317.0008 | 9881.4633 | -658.6403 | 81.6487 | 1327.8895 | 3124.8 | 3124.8 | 32.2845 | 525.0566 | 1321.9807 | -1802.8193 | 31.119 | 506.1019 | 23.2702 | 378.4533 | 6696 | 1376.1974 | 1029.094 | -347.1034 | 7432.56 | 662.6136 | 495.4897 | -167.1239 | -514.2273 | 15703.7146 | 12728.0277 | 744.7319 | 396.0449 | 461.157 | 80.4396 | 17.44% | 682.8249 | 503.2808 | 179.5442 | 254.442 | 20467.2026 | 821.9724 | 410.5629 | 75.042 | 16.27% | 683.1944 | 503.2619 | 179.9325 | 254.6845 | 19112.0272 | 1183.4915 | 437.0498 | 338.1818 | 81.6487 | 24.14% | 29840.2251 | 1065.7681 | 421.4044 | 32.2845 | 9.546% | 11376.6497 | 364.4856 | 331.0829 | 196.7603 | 31.4661 | 15.99% | 8711.6712 | 294.0058 | 305.5906 | 23.6173 | 12% | 6035.204 | 59019.0989 | 36523.881 | -22495.2179 | 36877.4662 | 36372.5451 | 14879.6822 | 88129.6935 | 31917.088 | 14395.725 | 9616.3106 | 55929.1235 | -32200.57 | [36 empty] | 2002-10-01 | 31 | 10 | 2003 | -14424.8969 | -18822.8429 | -23721.2519 | -28106.6837 | -32200.57 | -14.4249 | -18.8228 | -23.7213 | -28.1067 | -32.2006
2002-11-01 | 30 | 11 | 2003 | BN | 46.1% | 100% | -2618.6777 | -1520.0943 | -1842.0356 | -5980.8076 | 22.3451 | 375.5226 | 12312 | 2726.6592 | 23.6075 | 396.7369 | 2880.6954 | 154.0363 | 13.3385 | 224.1605 | 3024 | 546.1822 | 12.3857 | 208.1491 | 507.1694 | -39.0128 | 16.8561 | 283.2764 | 16.7043 | 280.7245 | 6480 | 745.4399 | 738.7248 | -6.7151 | 7192.8 | 358.9155 | 355.6823 | -3.2332 | -9.9482 | 4377.1967 | 4482.2719 | 758.5856 | 398.7389 | 446.281 | 22.3103 | 4.999% | 682.8907 | 503.081 | 179.8097 | 254.6078 | 5680.3764 | 834.5638 | 412.8202 | 23.5726 | 5.282% | 683.2551 | 503.0851 | 180.17 | 254.8329 | 6007.083 | 1219.899 | 441.6364 | 327.2727 | 13.3385 | 4.076% | 4613.3004 | 1103.1284 | 426.5128 | 12.3857 | 3.785% | 4137.0853 | 377.6442 | 335.3779 | 190.4132 | 15.4696 | 8.124% | 4063.0821 | 307.3162 | 310.7696 | 15.3178 | 8.045% | 3727.9993 | 14356.759 | 13872.1676 | -484.5914 | 14087.8356 | 8457.0826 | 9163.4375 | 31708.3557 | 11949.9008 | 6421.7604 | 6976.3707 | 25348.0319 | -6360.3238 | [36 empty] | 2002-11-01 | 30 | 11 | 2003 | 1298.3022 | -801.0174 | -2765.2291 | -4614.1384 | -6360.3238 | 1.2983 | -0.80102 | -2.7652 | -4.6141 | -6.3603
2002-12-01 | 31 | 12 | 2003 | BN | 48.53% | 100% | -2848.9704 | -1653.7749 | -2004.0286 | -6506.7739 | 22.8164 | 371.0725 | 12722.4 | 2784.1591 | 21.0262 | 341.9578 | 2565.7108 | -218.4483 | 16.0586 | 261.1682 | 3124.8 | 657.5658 | 13.9338 | 226.6111 | 570.5585 | -87.0074 | 17.7217 | 288.2151 | 17.1968 | 279.6798 | 6696 | 783.7172 | 760.508 | -23.2093 | 7432.56 | 377.3453 | 366.1705 | -11.1748 | -34.3841 | 4602.7875 | 4262.9478 | 806.2985 | 407.7122 | 461.157 | 19.8375 | 4.302% | 683.119 | 503.0753 | 180.0437 | 254.754 | 5053.6829 | 884.0668 | 421.4271 | 18.0473 | 3.913% | 683.4943 | 503.0694 | 180.4249 | 254.9921 | 4601.9198 | 1277.528 | 448.6779 | 338.1818 | 16.0586 | 4.749% | 6025.098 | 1162.8822 | 434.4034 | 13.9338 | 4.12% | 5061.5508 | 393.4315 | 340.369 | 196.7603 | 18.1382 | 9.218% | 5162.5651 | 323.6283 | 316.867 | 17.6134 | 8.952% | 4667.0369 | 16241.3461 | 14330.5074 | -1910.8387 | 13708.0021 | 10090.1839 | 10452.8277 | 34251.0136 | 10188.8203 | 7385.8543 | 7918.8867 | 25493.5613 | -8757.4523 | [36 empty] | 2002-12-01 | 31 | 12 | 2003 | -1070.1951 | -3102.3981 | -5097.963 | -6981.0648 | -8757.4523 | -1.0702 | -3.1024 | -5.098 | -6.9811 | -8.7575
2003-01-01 | 31 | 1 | 2003 | BN | 51.21% | 100% | -3005.9164 | -1744.8792 | -2114.4279 | -6865.2236 | 20.6004 | 335.0328 | 12722.4 | 2513.753 | 18.6725 | 303.6795 | 2278.5086 | -235.2445 | 28.0328 | 455.9092 | 3124.8 | 1147.8822 | 19.5616 | 318.1384 | 801.0048 | -346.8774 | 17.2217 | 280.0833 | 16.9356 | 275.4308 | 6696 | 761.6054 | 748.9543 | -12.6511 | 7432.56 | 366.6989 | 360.6076 | -6.0913 | -18.7424 | 4789.9395 | 4189.0752 | 854.4608 | 416.3297 | 461.157 | 16.7517 | 3.633% | 683.3512 | 503.0652 | 180.286 | 254.9053 | 4270.1071 | 934.157 | 429.7345 | 14.8239 | 3.215% | 683.7367 | 503.0589 | 180.6778 | 255.15 | 3782.3172 | 1342.7249 | 456.3448 | 338.1818 | 28.0328 | 8.289% | 10697.4603 | 1236.5504 | 443.6977 | 19.5616 | 5.784% | 7257.9268 | 417.3028 | 347.6072 | 196.7603 | 17.3188 | 8.802% | 5034.1869 | 347.7857 | 325.4416 | 17.0328 | 8.657% | 4635.3247 | 20001.7543 | 15675.5686 | -4326.1857 | 12654.0201 | 15252.8626 | 10291.6911 | 38198.5738 | 8925.0693 | 9721.5723 | 7759.6587 | 26406.3003 | -11792.2735 | [36 empty] | 2003-01-01 | 31 | 1 | 2003 | -2503.6477 | -4848.981 | -7344.7724 | -9637.4281 | -11792.2735 | -2.5036 | -4.849 | -7.3448 | -9.6374 | -11.7923
2003-02-01 | 28 | 2 | 2003 | BN | 54.77% | 100% | -2903.9964 | -1685.7165 | -2042.7351 | -6632.448 | 50.9289 | 917.0225 | 11491.2 | 6214.577 | 38.9202 | 700.7945 | 4749.2194 | -1465.3576 | 25.7338 | 463.3608 | 2822.4 | 1053.7428 | 43.8244 | 789.1006 | 1794.5174 | 740.7746 | 15.615 | 281.1637 | 20.1556 | 362.9216 | 6048 | 690.555 | 891.3575 | 200.8025 | 6713.28 | 332.4895 | 429.1721 | 96.6827 | 297.4851 | 8291.3644 | 7864.2665 | 858.0226 | 416.9507 | 416.5289 | 48.6439 | 11.68% | 683.3684 | 503.1554 | 180.213 | 254.8597 | 12397.3671 | 949.7275 | 432.2407 | 36.6352 | 8.795% | 683.812 | 503.1191 | 180.6929 | 255.1594 | 9347.8145 | 1386.8643 | 461.3684 | 305.4545 | 25.7338 | 8.425% | 8099.6345 | 1262.5991 | 446.8785 | 43.8244 | 14.35% | 13360.4175 | 434.3187 | 352.5585 | 177.719 | 15.1112 | 8.503% | 3634.5061 | 360.261 | 329.6766 | 19.6518 | 11.06% | 4419.8304 | 24131.5077 | 27128.0624 | 2996.5547 | 23914.0241 | 12231.1373 | 8387.1506 | 44532.312 | 16495.1175 | 16546.9784 | 7427.225 | 40469.3208 | -4062.9912 | [36 empty] | 2003-02-01 | 28 | 2 | 2003 | -15654.0789 | -13052.5459 | -10233.1422 | -7147.1074 | -4062.9912 | -15.6541 | -13.0525 | -10.2331 | -7.1471 | -4.063
2003-03-01 | 31 | 3 | 2003 | BN | 54.41% | 100% | -3194.0597 | -1854.093 | -2246.772 | -7294.9247 | 82.0845 | 1334.9766 | 12722.4 | 10016.3358 | 69.8368 | 1135.7867 | 8521.8133 | -1494.5224 | 55.6069 | 904.3597 | 3124.8 | 2276.9851 | 88.4062 | 1437.7883 | 3124.8 | 847.8149 | 33.2298 | 540.4311 | 44.1351 | 717.7881 | 6696 | 1469.5455 | 1951.8164 | 482.2709 | 7432.56 | 707.559 | 939.7635 | 232.2045 | 714.4754 | 14470.4254 | 14538.1932 | 847.3423 | 415.0821 | 461.157 | 79.0484 | 17.14% | 683.3168 | 503.2759 | 180.0409 | 254.7522 | 20137.7519 | 951.295 | 432.4911 | 66.8007 | 14.49% | 683.8196 | 503.2334 | 180.5862 | 255.0928 | 17040.3719 | 1415.5321 | 464.5632 | 338.1818 | 55.6069 | 16.44% | 21602.0655 | 1258.4678 | 446.3775 | 88.4062 | 26.14% | 32999.4322 | 462.8233 | 360.5012 | 196.7603 | 32.125 | 16.33% | 9684.3735 | 377.8604 | 335.4474 | 43.0303 | 21.87% | 12070.3553 | 51424.1909 | 62110.1595 | 10685.9686 | 36024.2477 | 27286.5706 | 15990.678 | 79301.4963 | 28238.2855 | 37677.6593 | 16844.3631 | 82760.3079 | 3458.8116 | [36 empty] | 2003-03-01 | 31 | 3 | 2003 | -18319.5573 | -12486.932 | -7436.637 | -1906.1902 | 3458.8116 | -18.3196 | -12.4869 | -7.4366 | -1.9062 | 3.4588
2003-04-01 | 30 | 4 | 2003 | BN | 54.46% | 100% | -3093.9658 | -1795.9903 | -2176.3638 | -7066.3198 | 138.2436 | 2323.2605 | 12312 | 12312 | 127.7415 | 2146.7663 | 12312 | 0 | 162.2152 | 2726.1167 | 3024 | 3024 | 173.0065 | 2907.4699 | 3024 | 0 | 71.5737 | 1202.8352 | 92.6565 | 1557.1444 | 6480 | 3165.2529 | 4097.6152 | 932.3623 | 7192.8 | 1524.0106 | 1972.9258 | 448.9152 | 1381.2775 | 20025.2635 | 21406.541 | 804.4612 | 407.375 | 446.281 | 141.6138 | 31.73% | 683.1102 | 503.4852 | 179.625 | 254.4925 | 36039.6409 | 918.916 | 427.2471 | 131.1116 | 29.38% | 683.663 | 503.4475 | 180.2155 | 254.8613 | 33415.2755 | 1427.88 | 465.9234 | 327.2727 | 162.2152 | 49.57% | 59189.8028 | 1260.0244 | 446.5664 | 173.0065 | 52.86% | 60504.7122 | 499.4702 | 370.1333 | 190.4132 | 70.9588 | 37.27% | 20568.6148 | 393.4244 | 340.3668 | 92.0416 | 48.34% | 24534.2226 | 115798.0584 | 118454.2103 | 2656.1518 | 54032.4409 | 65511.4028 | 29253.8783 | 148797.722 | 48314.1097 | 65030.3219 | 32424.3998 | 145768.8314 | -3028.8905 | [36 empty] | 2003-04-01 | 30 | 4 | 2003 | -26974.6332 | -19630.9094 | -14777.0723 | -8849.2286 | -3028.8905 | -26.9746 | -19.6309 | -14.7771 | -8.8492 | -3.0289
2003-05-01 | 31 | 5 | 2003 | BN | 54.43% | 100% | -3195.0108 | -1854.645 | -2247.4411 | -7297.0969 | 158.984 | 2585.6267 | 12722.4 | 12722.4 | 199.7294 | 3248.2872 | 12722.4 | 0 | 201.3239 | 3274.2197 | 3124.8 | 3124.8 | 270.9719 | 4406.9361 | 3124.8 | 0 | 93.8997 | 1527.1324 | 158.5852 | 2579.1415 | 6696 | 4152.5934 | 7013.227 | 2860.6336 | 7432.56 | 1999.3968 | 7432.56 | 5433.1632 | 8293.7967 | 21999.1902 | 30292.987 | 791.4653 | 404.9713 | 461.157 | 163.6192 | 35.48% | 683.0478 | 503.5856 | 179.4622 | 254.3908 | 41623.2242 | 865.1746 | 418.1912 | 204.3646 | 44.32% | 683.403 | 503.7455 | 179.6575 | 254.5128 | 52013.4063 | 1517.1241 | 475.4847 | 338.1818 | 201.3239 | 59.53% | 80048.5649 | 1279.6206 | 448.9287 | 270.9719 | 80.13% | 101723.9877 | 669.428 | 408.3023 | 196.7603 | 92.5787 | 47.05% | 31609.2739 | 498.6967 | 369.9362 | 157.2642 | 79.93% | 48649.4973 | 153281.063 | 202386.8914 | 49105.8284 | 60215.7842 | 86580.8849 | 41890.4641 | 188687.1332 | 67410.9555 | 106401.6627 | 64977.0432 | 238789.6615 | 50102.5282 | [36 empty] | 2003-05-01 | 31 | 5 | 2003 | 19337.0967 | 43073.3595 | 63779.0856 | 62957.1601 | 50102.5282 | 19.3371 | 43.0734 | 63.7791 | 62.9572 | 50.1025
2003-06-01 | 30 | 6 | 2003 | BN | 54.48% | 100% | -3095.1199 | -1796.6602 | -2177.1756 | -7068.9556 | 159.8283 | 2686.0037 | 12312 | 12312 | 168.346 | 2829.1473 | 12312 | 0 | 155.3577 | 2610.8721 | 3024 | 3024 | 268.1147 | 4505.8163 | 3024 | 0 | 115.6074 | 1942.8458 | 150.9643 | 2537.0382 | 6480 | 5112.586 | 6676.1992 | 1563.6132 | 7192.8 | 7192.8 | 7192.8 | 0 | 1563.6132 | 27641.386 | 29204.9992 | 771.2126 | 401.1586 | 446.281 | 160.8011 | 36.03% | 682.9509 | 503.555 | 179.3959 | 254.3494 | 40899.6555 | 836.4043 | 413.1478 | 169.3187 | 37.94% | 683.264 | 503.5865 | 179.6775 | 254.5253 | 43095.8932 | 1675.2333 | 491.3738 | 327.2727 | 155.3577 | 47.47% | 59784.0732 | 1324.9727 | 454.2872 | 268.1147 | 81.92% | 95387.5849 | 713.6221 | 416.8823 | 190.4132 | 114.9865 | 60.39% | 37540.5945 | 507.5338 | 372.1731 | 150.3434 | 78.96% | 43819.78 | 138224.3231 | 182303.2581 | 44078.935 | 58892.4555 | 66105.6732 | 53841.9805 | 178840.1092 | 57993.5733 | 99912.5247 | 59507.6036 | 217413.7017 | 38573.5925 | [36 empty] | 2003-06-01 | 30 | 6 | 2003 | 9252.9883 | 18540.9747 | 25080.4811 | 34166.006 | 38573.5925 | 9.253 | 18.541 | 25.0805 | 34.166 | 38.5736
2003-07-01 | 31 | 7 | 2003 | BN | 54.63% | 100% | -3206.8882 | -1861.5397 | -2255.7959 | -7324.2237 | 114.4148 | 1860.7788 | 12722.4 | 12722.4 | 85.97 | 1398.1678 | 10490.4603 | -2231.9397 | 180.891 | 2941.9104 | 3124.8 | 3124.8 | 87.6486 | 1425.4677 | 3124.8 | 0 | 122.5495 | 1993.0765 | 61.6604 | 1002.811 | 6696 | 5419.5933 | 2726.8536 | -2692.7397 | 7432.56 | 7432.56 | 1312.9295 | -6119.6305 | -8812.3702 | 28699.3533 | 17655.0434 | 708.0704 | 388.7077 | 461.157 | 115.8282 | 25.12% | 682.6523 | 503.4071 | 179.2452 | 254.2553 | 29449.9464 | 801.7069 | 406.8683 | 87.3834 | 18.95% | 683.0969 | 503.3052 | 179.7918 | 254.5967 | 22247.5214 | 1522.1057 | 476.005 | 338.1818 | 180.891 | 53.49% | 72002.9316 | 1265.0876 | 447.1796 | 87.6486 | 25.92% | 32775.4432 | 608.8657 | 395.7414 | 196.7603 | 121.9445 | 61.98% | 40354.8251 | 463.6664 | 360.7298 | 61.0555 | 31.03% | 18417.4017 | 141807.7031 | 73440.3663 | -68367.3368 | 48042.5064 | 78535.2516 | 57336.1785 | 183913.9364 | 35401.2535 | 37446.2236 | 24330.5889 | 97178.066 | -86735.8704 | [36 empty] | 2003-07-01 | 31 | 7 | 2003 | -18805.9687 | -35778.9975 | -54473.9144 | -71255.9027 | -86735.8704 | -18.806 | -35.779 | -54.4739 | -71.2559 | -86.7359
2003-08-01 | 31 | 8 | 2003 | BN | 54.47% | 100% | -3197.5385 | -1856.1123 | -2249.2191 | -7302.8699 | 103.063 | 1676.1598 | 12722.4 | 12576.2352 | 76.4781 | 1243.7964 | 9332.2108 | -3244.0244 | 152.4213 | 2478.8948 | 3124.8 | 3124.8 | 76.0731 | 1237.2108 | 3115.0331 | -9.7669 | 97.7279 | 1589.3923 | 50.9423 | 828.4964 | 6696 | 4321.8912 | 2252.8555 | -2069.0357 | 7432.56 | 2080.9106 | 1084.7082 | -996.2024 | -3065.2381 | 22103.837 | 15784.8076 | 649.8101 | 376.365 | 461.157 | 104.3625 | 22.63% | 682.3842 | 503.3656 | 179.0186 | 254.1137 | 26519.9477 | 770.0316 | 400.9337 | 77.7775 | 16.87% | 682.9453 | 503.2715 | 179.6738 | 254.523 | 19796.1657 | 1392.9139 | 462.047 | 338.1818 | 152.4213 | 45.07% | 58891.6109 | 1212.244 | 440.6812 | 76.0731 | 22.49% | 28033.5039 | 517.1199 | 374.5632 | 196.7603 | 96.2462 | 48.92% | 30146.0585 | 418.7064 | 348.0219 | 49.4606 | 25.14% | 14394.199 | 115557.6171 | 62223.8686 | -53333.7485 | 44966.3429 | 65423.9309 | 40678.0603 | 151068.3341 | 31800.9981 | 32699.9447 | 19611.7436 | 84112.6863 | -66955.6478 | [36 empty] | 2003-08-01 | 31 | 8 | 2003 | -8215.6169 | -22629.5843 | -39680.323 | -53846.5212 | -66955.6478 | -8.2156 | -22.6296 | -39.6803 | -53.8465 | -66.9556
2003-09-01 | 30 | 9 | 2003 | BN | 54.28% | 100% | -3083.6213 | -1789.9855 | -2169.0872 | -7042.694 | 72.3447 | 1215.7922 | 12312 | 8827.8341 | 56.1477 | 943.5935 | 6851.4066 | -1976.4275 | 93.0787 | 1564.2396 | 3024 | 3024 | 43.5788 | 732.3655 | 1784.4583 | -1239.5417 | 46.3178 | 778.3959 | 23.1913 | 389.7425 | 6480 | 2048.3438 | 1025.6048 | -1022.739 | 7192.8 | 986.2396 | 493.8097 | -492.4299 | -1515.1689 | 14886.4175 | 10155.2795 | 620.2397 | 369.7417 | 446.281 | 69.7436 | 15.63% | 682.2521 | 503.2357 | 179.0164 | 254.1124 | 17722.7224 | 756.6583 | 398.3666 | 53.5467 | 12% | 682.8815 | 503.1821 | 179.6995 | 254.539 | 13629.7206 | 1324.3737 | 454.2173 | 327.2727 | 93.0787 | 28.44% | 33109.6736 | 1193.2037 | 438.2842 | 43.5788 | 13.32% | 14957.9341 | 469.0284 | 362.1759 | 190.4132 | 49.291 | 25.89% | 13980.6793 | 393.7413 | 340.4653 | 26.1646 | 13.74% | 6976.3289 | 64813.0753 | 35563.9836 | -29249.0917 | 32231.3565 | 39431.2736 | 21011.2627 | 92673.8928 | 23078.3059 | 18250.007 | 10322.6563 | 51650.9691 | -41022.9237 | [36 empty] | 2003-09-01 | 30 | 9 | 2003 | -7192.3294 | -15882.7168 | -25559.4908 | -33578.4009 | -41022.9237 | -7.1923 | -15.8827 | -25.5595 | -33.5784 | -41.0229
Note on H5: Sharkey: Total capacity within Stanislaus
Note on I5: Sharkey: Total capacity within Tuolumne River
Note on J5: Sharkey: Total Capacity within the Merced River
Note on F6: Sharkey: Percent cut to maximum diversions for the alternative
Note on G6: Sharkey: Percent of maximum diversions for the baseline
Note on H6: Sharkey: Power loss calculated as percent of diversions delivered multiplied by the nameplate capacity
Note on I6: Sharkey: Power loss calculated as percent of diversions delivered multiplied by the nameplate capacity
Note on J6: Sharkey: Power loss calculated as percent of diversions delivered multiplied by the nameplate capacity
Note on K6: Sharkey: Sum of the offline power facilties

## Summary_Charts
SUMMARIES
Flow, Temperature, and Carry-Over Storage Impacts
CHARTS REQUIRE REFRESH Select "Data" tab on Ribbon and "Refresh All" : Alternative 20%, 40%, and 60% Pre-Loaded as Default and do not change unless "Run_Comparison" sheet updated
Summary of Average Baseline and Changes in Water Supply aEffects
| Alternative | Project Area | Stanislaus | Tuolumne | Merced |  | STANISLAUS RIVER | [12 empty] | TUOLUMNE RIVER | [12 empty] | MERCED RIVER
| Baseline | 1988.7673 | 576.5408 | 885.0963 | 527.1303
| 0.2 | 81.5198 | 95.8604 | -4.5035 | -9.8371
| 0.4 | -254.9468 | 3.6128 | -171.6846 | -86.8751
| 0.6 | -606.133 | -115.0576 | -327.7366 | -163.3387
| Latest Run | -606.133 | -115.0576 | -327.7366 | -163.3387
Percent Difference From Baseline
| Alternative | Project Area | Stanislaus | Tuolumne | Merced
| 0.2 | 4.099% | 16.63% | -0.5088% | -1.866%
| 0.4 | -12.82% | 0.6266% | -19.4% | -16.48%
| 0.6 | -30.48% | -19.96% | -37.03% | -30.99%
Latest Run
Summary of Average Baseline and Changes in Flows
| Alternative | Project Area | Stanislaus | Tuolumne | Merced
| Baseline | 1804.1316 | 355.2019 | 539.6839 | 269.832
| 0.2 | -154.5462 | -127.0338 | -21.3109 | -6.2015
| 0.4 | 216.3437 | -7.125 | 149.2952 | 74.1736
| 0.6 | 550.4129 | 110.2686 | 290.6703 | 149.4739
| Latest Run | -154.5462 | -127.0338 | -21.3109 | -6.2015
Percent Difference From Baseline
| Alternative | Project Area | Stanislaus | Tuolumne | Merced
| 0.2 | -8.566% | -35.76% | -3.949% | -2.298%
| 0.4 | 11.99% | -2.006% | 27.66% | 27.49%
| 0.6 | 30.51% | 31.04% | 53.86% | 55.4%
Latest Run
TABLE X-2
|  | Stanislaus | Tuolumne | Merced | Project Area
|  | GW-hr | GW-hr | GW-hr | GW-hr
| Baseline | 436.9877 | 627.871 | 402.5418 | 1467.4005
| 20 %UF | -9.6083 | 0.40986 | -0.42845 | -9.6269
| 40% UF | -19.2671 | -8.6054 | -8.7196 | -36.5921
| 60% UF | -30.852 | -17.3955 | -18.0778 | -66.3254
| Latest Run | -9.6083 | 0.40986 | -0.42845 | -9.6269
Percent Difference from Baseline
|  | Stanislaus | Tuolumne | Merced | Project Area
| Baseline | 100% | 100% | 100% | 100%
| 20 %UF | -2.149% | -0.3138% | 0.3517% | -0.9838%
| 40% UF | -4.368% | -2.113% | -2.395% | -3.144%
| 60% UF | -7.119% | -3.808% | -5.447% | -5.526%
| Latest Run | -2.149% | -0.3138% | 0.3517% | -0.9838%
CARRYOVER STORAGE # years below Threshold
Percent
|  | Unimpaired | New Melones | New Don Pedro | New Exchequer
|  | Alternative | Stanislaus | Tuolumne | Merced
|  | Base | 4 | 1 | 12
|  | 20% | 1 | 1 | 4 | <<+ Copy fromlast row
|  | 30% | 4 | 1 | 5 | <<+ Copy fromlast row
|  | 40% | 4 | 0 | 4 | <<+ Copy fromlast row
|  | 50% | 4 | 0 | 3 | <<+ Copy fromlast row | WATER SUPPLY IMPACT (Diversions)
|  | 60% | 4 | 0 | 3 | <<+ Copy fromlast row | Flow and Diversion Effects on the Stanislaus River subject to three hypothetical altenatives of 20%, 40%, and 60% of unimpaired flow. | [12 empty] | Flow and Diversion Effects on the Tuolumne River subject to three hypothetical altenatives of 20%, 40%, and 60% of unimpaired flow. | [12 empty] | Flow and Diversion Effects on the Tuolumne River subject to three hypothetical altenatives of 20%, 40%, and 60% of unimpaired flow. | [12 empty] | Flow and Diversion Effects on the Tuolumne River subject to three hypothetical altenatives of 20%, 40%, and 60% of unimpaired flow.
| Latest Run | 60% | 1 | 1 | 4 |  | Percentile | Unimpaired Flow |  | Calsim | Alternatives Diversions |  |  | Calsim II Feb - Jun | Alternatives Flows (Feb.-Jun) |  |  | Diversion | Feb-Jun Flow | Percentile | Unimpaired Flow |  | Calsim | Alternatives Diversions |  |  | Calsim II Feb - Jun | Alternatives Flows (Feb.-Jun) |  |  | Diversion | Feb-Jun Flow | Percentile | Unimpaired Flow |  | Calsim | Alternatives Diversions |  |  | Calsim II Feb - Jun | Alternatives Flows (Feb.-Jun) |  |  | Diversion | Feb-Jun Flow | Percentile | Unimpaired Flow |  | Calsim | Alternatives Diversions |  |  | Calsim II Feb - Jun | Alternatives Flows (Feb.-Jun) |  |  | Diversion | Feb-Jun Flow
[8 empty] | Annual | (Feb-Jun) | Diversions | 20% | 40% | 60% | Flow | 20% | 40% | 60% | Latest | Latest |  | Annual | (Feb-Jun) | Diversions | 20% | 40% | 60% | Flow | 20% | 40% | 60% | Latest | Latest |  | Annual | (Feb-Jun) | Diversions | 20% | 40% | 60% | Flow | 20% | 40% | 60% | Latest | Latest |  | Annual | (Feb-Jun) | Diversions | 20% | 40% | 60% | Flow | 20% | 40% | 60% | Latest | Latest
[7 empty] | Avg | 1117.8293 | 873.5732 | 576.5408 | 672.4012 | 580.1536 | 461.4832 | 355.2019 | 228.1681 | 348.0769 | 465.4706 | 461.4832 | 228.1681 | Avg | 1848.8171 | 1409.2073 | 885.0963 | 880.5928 | 713.4117 | 557.3596 | 539.6839 | 518.3729 | 688.9791 | 830.3542 | 557.3596 | 518.3729 | Avg | 955.7561 | 745.3293 | 527.1303 | 517.2931 | 440.2552 | 363.7915 | 269.832 | 263.6305 | 344.0056 | 419.3059 | 363.7915 | 263.6305 | Avg | 6175.2073 | 4705.3902 | 1988.7673 | 2070.2871 | 1733.8205 | 1382.6343 | 1804.1316 | 1649.5854 | 2020.4753 | 2354.5445 | 1382.6343 | 1649.5854
[7 empty] | Min | 155 | 136 | 367.7929 | 438.9034 | 334.0812 | 246.4437 | 130.5377 | 44.6281 | 63.5537 | 86.5537 | 246.4437 | 44.6281 | Min | 384 | 330 | 542.4735 | 450.8662 | 350.3355 | 207.5803 | 93.2949 | 81.405 | 139.405 | 198.9074 | 207.5803 | 81.405 | Min | 151 | 128 | 133.7441 | 259.9072 | 202.9418 | 130.3253 | 56.8209 | 44.9025 | 63.9537 | 87.1537 | 130.3253 | 44.9025 | Min | 1061 | 879 | 1123.069 | 1255.1993 | 941.2433 | 643.536 | 437.4351 | 251.7649 | 347.7418 | 453.4442 | 643.536 | 251.7649
[7 empty] | 90 | 455.5 | 380.7 | 455.2866 | 533.5018 | 405.9221 | 307.8985 | 167.295 | 82.7231 | 152.28 | 228.42 | 307.8985 | 82.7231 | 90 | 835 | 674.2 | 761.5049 | 613.0577 | 491.3146 | 316.2281 | 137.1557 | 137.3215 | 269.68 | 404.52 | 316.2281 | 137.3215 | 90%tile | 407.8 | 326.1 | 420.5485 | 368.1732 | 291.9357 | 209.2572 | 73.5493 | 69.2383 | 130.44 | 195.66 | 209.2572 | 69.2383 | 90%tile | 2524.6 | 2011.5 | 1786.6067 | 1522.0761 | 1181.3695 | 880.2568 | 506.5238 | 433.7025 | 672.7369 | 951.5844 | 880.2568 | 433.7025
[7 empty] | 80 | 590.8 | 496.8 | 537.0692 | 570.4511 | 469.884 | 366.3625 | 193.1696 | 105.12 | 198.72 | 298.08 | 366.3625 | 105.12 | 80 | 1052.4 | 894.2 | 813.7647 | 719.1809 | 563.8639 | 399.5462 | 169.8059 | 195.1015 | 384.4 | 535.5825 | 399.5462 | 195.1015 | 80 | 489.2 | 430.6 | 499.4948 | 446.4481 | 358.9725 | 273.9557 | 93.3451 | 94.1686 | 178.938 | 258.36 | 273.9557 | 94.1686 | 80 | 3252.2 | 2719.6 | 1883.8156 | 1840.1918 | 1430.8219 | 1079.0662 | 718.1605 | 602.7211 | 994.555 | 1342.5123 | 1079.0662 | 602.7211
[7 empty] | 75 | 635.5 | 549.75 | 545.4985 | 617.8668 | 485.4292 | 394.3906 | 216.7944 | 112.6248 | 219.9 | 329.85 | 394.3906 | 112.6248 | 75 | 1105.5 | 961 | 838.8381 | 818.1159 | 594.0352 | 442.424 | 177.8473 | 205.3269 | 389.9 | 582.0483 | 442.424 | 205.3269 | 75 | 523.5 | 458.25 | 511.3266 | 474.4801 | 373.567 | 283.0164 | 98.9822 | 99.4248 | 184.0826 | 274.95 | 283.0164 | 99.4248 | 75 | 3352.75 | 2914.25 | 1932.0761 | 1892.6985 | 1497.713 | 1112.7783 | 765.5408 | 632.5638 | 1025.1737 | 1388.5635 | 1112.7783 | 632.5638
[7 empty] | 70 | 678.9 | 563 | 568.4639 | 644.4087 | 506.3175 | 402.1826 | 240.7574 | 121.53 | 225.2 | 337.8 | 402.1826 | 121.53 | 70 | 1165.4 | 982.1 | 858.4095 | 840.5049 | 657.3343 | 485.3063 | 204.3445 | 218.1296 | 412.7047 | 598.4719 | 485.3063 | 218.1296 | 70 | 561.2 | 470.2 | 525.1177 | 494.1719 | 409.7037 | 325.2346 | 103.7544 | 110.0269 | 190.52 | 283.26 | 325.2346 | 110.0269 | 70 | 3621 | 2958.2 | 1957.025 | 1976.1609 | 1555.2064 | 1215.2496 | 819.9347 | 681.1883 | 1052.3263 | 1431.3635 | 1215.2496 | 681.1883
[7 empty] | 60 | 891.4 | 738.8 | 588.5941 | 691.1981 | 562.5173 | 445.2695 | 269.7163 | 161.5507 | 301.6912 | 434.5914 | 445.2695 | 161.5507 | 60 | 1412.6 | 1185.8 | 876.8431 | 883.9075 | 705.2036 | 557.5961 | 257.2838 | 264.7439 | 486 | 671.8284 | 557.5961 | 264.7439 | 60 | 668.4 | 568 | 545.1213 | 538.5891 | 442.445 | 356.6605 | 140.6997 | 127.0838 | 230.88 | 335.2869 | 356.6605 | 127.0838 | 60 | 4360.6 | 3580 | 2018.3084 | 2118.0003 | 1724.5458 | 1379.1405 | 990.3698 | 797.0826 | 1265.256 | 1657.6394 | 1379.1405 | 797.0826
[7 empty] | 50 | 1091.5 | 817 | 592.7014 | 719.2166 | 612.1069 | 485.7288 | 324.6035 | 187.6652 | 339.8 | 489.9699 | 485.7288 | 187.6652 | 50 | 1776 | 1298.5 | 905.8883 | 937.5832 | 760.9375 | 596.107 | 303.9629 | 338.5383 | 625.0033 | 771.5876 | 596.107 | 338.5383 | 50 | 894.5 | 646 | 551.8398 | 566.6176 | 477.3954 | 384.8988 | 154.0603 | 155.0018 | 281.2037 | 381.9051 | 384.8988 | 155.0018 | 50 | 5798 | 4076.5 | 2044.042 | 2205.0391 | 1835.6511 | 1458.8496 | 1162.394 | 1172.8634 | 1689.6241 | 2099.9415 | 1458.8496 | 1172.8634
[7 empty] | 40 | 1259.8 | 997.4 | 602.8573 | 732.6598 | 635.494 | 508.4446 | 376.878 | 212.24 | 404.199 | 528.5117 | 508.4446 | 212.24 | 40 | 2030.8 | 1584.6 | 919.7762 | 976.0149 | 793.5339 | 648.4456 | 448.9254 | 456.066 | 699.526 | 865.1355 | 648.4456 | 456.066 | 40 | 1080.4 | 823.6 | 561.2162 | 573.3943 | 491.2567 | 412.5453 | 176.1915 | 196.4883 | 345.7851 | 441.5484 | 412.5453 | 196.4883 | 40 | 6550.6 | 5088.6 | 2082.4826 | 2274.4845 | 1932.2545 | 1575.6814 | 1558.5768 | 1377.5131 | 1967.1325 | 2304.4964 | 1575.6814 | 1377.5131
[7 empty] | 30 | 1362 | 1077.8 | 615.4642 | 743.1237 | 671.8822 | 532.1781 | 416.189 | 238.34 | 434.1399 | 568.8028 | 532.1781 | 238.34 | 30 | 2197.1 | 1709.2 | 934.5186 | 1005.0268 | 833.6517 | 685.9158 | 648.3627 | 652.6977 | 825.4222 | 968.0111 | 685.9158 | 652.6977 | 30 | 1165.3 | 924.4 | 577.6183 | 581.7988 | 503.7663 | 438.8107 | 291.9385 | 309.2766 | 384.7716 | 484.0258 | 438.8107 | 309.2766 | 30 | 7453.8 | 5749.1 | 2118.2702 | 2308.7022 | 1998.3353 | 1626.8548 | 2038.4283 | 1688.6848 | 2140.0443 | 2516.4421 | 1626.8548 | 1688.6848
[7 empty] | 25 | 1472.25 | 1130.25 | 627.3937 | 744.8315 | 682.7199 | 544.1281 | 454.3534 | 253.5151 | 454.2595 | 575.5996 | 544.1281 | 253.5151 | 25 | 2366.5 | 1756.25 | 959.3872 | 1008.7022 | 838.1632 | 694.9826 | 756.9728 | 709.1818 | 864.643 | 1004.7967 | 694.9826 | 709.1818 | 25 | 1222.5 | 977.5 | 583.5382 | 585.1472 | 516.6415 | 448.335 | 350.4991 | 342.6202 | 408.5273 | 500.6617 | 448.335 | 342.6202 | 25 | 7986 | 5953 | 2147.3693 | 2324.7774 | 2010.3091 | 1653.0848 | 2077.2079 | 1989.8853 | 2345.5386 | 2734.1862 | 1653.0848 | 1989.8853
[7 empty] | 20 | 1559.6 | 1181.8 | 634.3051 | 745.7809 | 693.5434 | 562.3924 | 473.6876 | 297.8503 | 468.8422 | 597.1755 | 562.3924 | 297.8503 | 20 | 2486.2 | 1857.2 | 978.2063 | 1022.5556 | 858.9945 | 701.3293 | 877.6302 | 793.4818 | 936.6269 | 1040.5277 | 701.3293 | 793.4818 | 20 | 1399.2 | 1032.6 | 587.6046 | 588.7529 | 522.7873 | 458.4359 | 401.6794 | 372.6503 | 459.4649 | 523.2764 | 458.4359 | 372.6503 | 20 | 8677.8 | 6380.6 | 2179.8974 | 2334.6331 | 2025.0223 | 1685.8361 | 2576.435 | 2374.9507 | 2712.1015 | 3097.8749 | 1685.8361 | 2374.9507
[7 empty] | 10 | 1916.1 | 1461.3 | 656.4706 | 747.9527 | 715.5673 | 571.6272 | 531.0937 | 410.5081 | 526.9048 | 652.9264 | 571.6272 | 410.5081 | 10 | 3098.9 | 2193.7 | 1041.6356 | 1033.608 | 873.7259 | 712.2889 | 1188.9727 | 1064.3452 | 1147.4366 | 1237.1176 | 712.2889 | 1064.3452 | 10 | 1711.9 | 1222.8 | 593.2974 | 591.5569 | 529.0966 | 465.4975 | 677.9315 | 592.8276 | 605.0281 | 621.4889 | 465.4975 | 592.8276 | 10 | 11027.2 | 7890.4 | 2252.1335 | 2351.3277 | 2088.7056 | 1730.5121 | 3623.8972 | 3332.98 | 3680.3271 | 3848.7096 | 1730.5121 | 3332.98
[7 empty] | Max | 2950 | 2005 | 677.8703 | 750 | 742.0946 | 594.226 | 1196.1834 | 1025.0312 | 922.8212 | 1056.9638 | 594.226 | 1025.0312 | Max | 4632 | 2904 | 1132.2767 | 1045 | 880 | 715 | 2407.8586 | 2018.2051 | 2150.4652 | 2231.3438 | 715 | 2018.2051 | Max | 2786 | 1837 | 623.8906 | 593.5109 | 531.0109 | 468.5109 | 1320.3337 | 1231.3137 | 1273.8161 | 1304.8438 | 468.5109 | 1231.3137 | Max | 18937 | 12219 | 2353.8496 | 2382.0121 | 2147.7514 | 1777.2298 | 9467.0952 | 8817.2695 | 8889.8219 | 9135.8709 | 1777.2298 | 8817.2695
[7 empty] | Flow and Diversion Effects on the Stanislaus River subject to three hypothetical altenatives of 20%, 40%, and 60% of unimpaired flow. | [12 empty] | Flow and Diversion Effects on the Tuolumne River subject to three hypothetical altenatives of 20%, 40%, and 60% of unimpaired flow. | [12 empty] | Flow and Diversion Effects on the Tuolumne River subject to three hypothetical altenatives of 20%, 40%, and 60% of unimpaired flow. | [12 empty] | Flow and Diversion Effects on the Tuolumne River subject to three hypothetical altenatives of 20%, 40%, and 60% of unimpaired flow.
[7 empty] | Percentile | Unimpaired Flow |  | Alt 1 | Alt 2 Diversions | Alt 3 Diversions | Alt 4 Diversions | Feb- Jun CALSIM | Alternatives Flows (Feb.-Jun) (Dif from baseline) |  |  | Diversion | Feb-Jun Flow | Percentile | Unimpaired Flow |  | Calsim | Alternatives Diversions (dif from Baseline) |  |  | Calsim II Feb - Jun | Alternatives Flows (Feb.-Jun) (Dif from baseline) |  |  | Diversion | Feb-Jun Flow | Percentile | Unimpaired Flow |  | Calsim | Alternatives Diversions (dif from Baseline) |  |  | Calsim II Feb - Jun | Alternatives Flows (Feb.-Jun) (Dif from baseline) |  |  | Diversion | Feb-Jun Flow | Percentile | Unimpaired Flow |  | Calsim | Alternatives Diversions (dif from Baseline) |  |  | Calsim II Feb - Jun | Alternatives Flows (Feb.-Jun) (Dif from baseline) |  |  | Diversion | Feb-Jun Flow
[8 empty] | Annual | (Feb-Jun) | Diversions | 20% | 40% | 60% | Flow | 20% | 40% | 60% | Latest | Latest |  | Annual | (Feb-Jun) | Diversions | 20% | 40% | 60% | Flow | 20% | 40% | 60% | Latest | Latest |  | Annual | (Feb-Jun) | Diversions | 20% | 40% | 60% | Flow | 20% | 40% | 60% | Latest | Latest |  | Annual | (Feb-Jun) | Diversions | 20% | 40% | 60% | Flow | 20% | 40% | 60% | Latest | Latest
[7 empty] | Avg | 1117.8293 | 873.5732 | 576.5408 | 95.8604 | 3.6128 | -115.0576 | 355.2019 | -127.0338 | -7.125 | 110.2686 | -115.0576 | -127.0338 | Avg | 1848.8171 | 1409.2073 | 885.0963 | -4.5035 | -171.6846 | -327.7366 | 539.6839 | -21.3109 | 149.2952 | 290.6703 | -327.7366 | -21.3109 | Avg | 955.7561 | 745.3293 | 527.1303 | -9.8371 | -86.8751 | -163.3387 | 269.832 | -6.2015 | 74.1736 | 149.4739 | -163.3387 | -6.2015 | Avg | 6175.2073 | 4705.3902 | 1988.7673 | 81.5198 | -254.9468 | -606.133 | 1804.1316 | -154.5462 | 216.3437 | 550.4129 | -606.133 | -154.5462
[7 empty] | Min | 155 | 136 | 367.7929 | -109.7709 | -224.5886 | -313.9502 | 130.5377 | -467.925 | -411.1607 | -311.3476 | -313.9502 | -467.925 | Min | 384 | 330 | 542.4735 | -344.0265 | -470.4673 | -620.8587 | 93.2949 | -389.6535 | -257.3935 | -176.5148 | -620.8587 | -389.6535 | Min | 151 | 128 | 133.7441 | -256.4235 | -317.7025 | -381.9908 | 56.8209 | -96.7817 | -77.3419 | -75.9071 | -381.9908 | -96.7817 | Min | 1061 | 879 | 1123.069 | -691.831 | -990.7372 | -1296.6615 | 437.4351 | -649.8257 | -577.2733 | -331.2243 | -1296.6615 | -649.8257
[7 empty] | 90 | 455.5 | 380.7 | 455.2866 | 2.6806 | -119.7863 | -221.8732 | 167.295 | -281.1232 | -201.5111 | -123.8133 | -221.8732 | -281.1232 | 90 | 835 | 674.2 | 761.5049 | -172.3933 | -342.19 | -509.3334 | 137.1557 | -123.274 | -49.6433 | 43.2423 | -509.3334 | -123.274 | 90%tile | 407.8 | 326.1 | 420.5485 | -104.6278 | -194.8365 | -285.5588 | 73.5493 | -56.0729 | -23.8925 | -0.8942 | -285.5588 | -56.0729 | 90%tile | 2524.6 | 2011.5 | 1786.6067 | -252.0371 | -639.3787 | -959.0091 | 506.5238 | -453.9335 | -101.9362 | 168.2721 | -959.0091 | -453.9335
[7 empty] | 80 | 590.8 | 496.8 | 537.0692 | 51.2987 | -82.5468 | -190.5604 | 193.1696 | -231.8536 | -131.0702 | -20.269 | -190.5604 | -231.8536 | 80 | 1052.4 | 894.2 | 813.7647 | -103.1308 | -300.0548 | -455.1569 | 169.8059 | -96.9384 | 33.5173 | 115.1242 | -455.1569 | -96.9384 | 80 | 489.2 | 430.6 | 499.4948 | -68.6674 | -160.4327 | -247.579 | 93.3451 | -43.315 | 23.0228 | 62.7955 | -247.579 | -43.315 | 80 | 3252.2 | 2719.6 | 1883.8156 | -94.2388 | -472.1164 | -828.2442 | 718.1605 | -337.9089 | -9.7551 | 242.4268 | -828.2442 | -337.9089
[7 empty] | 75 | 635.5 | 549.75 | 545.4985 | 66.3489 | -59.027 | -169.1528 | 216.7944 | -209.6187 | -101.4615 | 7.0106 | -169.1528 | -209.6187 | 75 | 1105.5 | 961 | 838.8381 | -82.2166 | -262.5222 | -413.4578 | 177.8473 | -69.0746 | 64.8709 | 177.2454 | -413.4578 | -69.0746 | 75 | 523.5 | 458.25 | 511.3266 | -35.4211 | -130.2837 | -218.4934 | 98.9822 | -35.8332 | 29.1524 | 84.2549 | -218.4934 | -35.8332 | 75 | 3352.75 | 2914.25 | 1932.0761 | -28.6716 | -419.1145 | -773.4418 | 765.5408 | -301.917 | 28.9825 | 288.6133 | -773.4418 | -301.917
[7 empty] | 70 | 678.9 | 563 | 568.4639 | 72.8177 | -38.2317 | -158.8338 | 240.7574 | -182.0558 | -57.8988 | 43.814 | -158.8338 | -182.0558 | 70 | 1165.4 | 982.1 | 858.4095 | -54.36 | -240.5055 | -390.575 | 204.3445 | -52.849 | 80.8669 | 213.7161 | -390.575 | -52.849 | 70 | 561.2 | 470.2 | 525.1177 | -24.2878 | -110.0796 | -205.6329 | 103.7544 | -31.1717 | 34.2809 | 100.9631 | -205.6329 | -31.1717 | 70 | 3621 | 2958.2 | 1957.025 | 16.6458 | -355.8054 | -728.638 | 819.9347 | -264.4105 | 49.7177 | 349.926 | -728.638 | -264.4105
[7 empty] | 60 | 891.4 | 738.8 | 588.5941 | 84.4428 | -18.2442 | -117.8366 | 269.7163 | -154.5712 | -39.7357 | 72.5921 | -117.8366 | -154.5712 | 60 | 1412.6 | 1185.8 | 876.8431 | -36.673 | -188.5002 | -347.0259 | 257.2838 | -24.86 | 146.1381 | 278.7499 | -347.0259 | -24.86 | 60 | 668.4 | 568 | 545.1213 | -14.2925 | -90.3058 | -169.5528 | 140.6997 | -22.881 | 49.3893 | 130.5823 | -169.5528 | -22.881 | 60 | 4360.6 | 3580 | 2018.3084 | 60.5631 | -287.3698 | -617.224 | 990.3698 | -211.9654 | 74.8435 | 433.6296 | -617.224 | -211.9654
[7 empty] | 50 | 1091.5 | 817 | 592.7014 | 102.0002 | 24.7554 | -102.1106 | 324.6035 | -124.4629 | -5.682 | 109.2137 | -102.1106 | -124.4629 | 50 | 1776 | 1298.5 | 905.8883 | 7.1702 | -155.1662 | -310.2499 | 303.9629 | -11.9099 | 173.0665 | 320.0241 | -310.2499 | -11.9099 | 50 | 894.5 | 646 | 551.8398 | -2.2209 | -77.8802 | -146.9538 | 154.0603 | -9.8696 | 74.5316 | 156.5596 | -146.9538 | -9.8696 | 50 | 5798 | 4076.5 | 2044.042 | 114.1208 | -200.8249 | -558.2665 | 1162.394 | -136.0269 | 149.465 | 504.8798 | -558.2665 | -136.0269
[7 empty] | 40 | 1259.8 | 997.4 | 602.8573 | 120.2806 | 41.1297 | -86.3254 | 376.878 | -95.1571 | 35.9876 | 155.0797 | -86.3254 | -95.1571 | 40 | 2030.8 | 1584.6 | 919.7762 | 53.9547 | -116.8277 | -280.7756 | 448.9254 | 19.1135 | 188.241 | 341.5375 | -280.7756 | 19.1135 | 40 | 1080.4 | 823.6 | 561.2162 | 10.3479 | -64.7844 | -133.4792 | 176.1915 | 2.2382 | 92.4465 | 180.8075 | -133.4792 | 2.2382 | 40 | 6550.6 | 5088.6 | 2082.4826 | 160.7273 | -163.0621 | -525.2021 | 1558.5768 | -91.1114 | 241.9355 | 567.044 | -525.2021 | -91.1114
[7 empty] | 30 | 1362 | 1077.8 | 615.4642 | 133.8878 | 61.6833 | -75.2672 | 416.189 | -50.4288 | 71.0142 | 195.1219 | -75.2672 | -50.4288 | 30 | 2197.1 | 1709.2 | 934.5186 | 79.3705 | -92.3928 | -241.9063 | 648.3627 | 30.7637 | 229.9566 | 390.4201 | -241.9063 | 30.7637 | 30 | 1165.3 | 924.4 | 577.6183 | 25.2034 | -52.0705 | -120.3299 | 291.9385 | 8.3823 | 101.9151 | 202.9781 | -120.3299 | 8.3823 | 30 | 7453.8 | 5749.1 | 2118.2702 | 229.2397 | -99.9964 | -458.2582 | 2038.4283 | -42.4141 | 321.4826 | 679.5955 | -458.2582 | -42.4141
[7 empty] | 25 | 1472.25 | 1130.25 | 627.3937 | 137.6806 | 67.5693 | -69.0289 | 454.3534 | -42.84 | 89.685 | 219.6133 | -69.0289 | -42.84 | 25 | 2366.5 | 1756.25 | 959.3872 | 90.1781 | -76.382 | -234.2791 | 756.9728 | 38.8622 | 259.1248 | 418.4588 | -234.2791 | 38.8622 | 25 | 1222.5 | 977.5 | 583.5382 | 42.3652 | -35.2389 | -112.1248 | 350.4991 | 12.1066 | 118.3877 | 226.206 | -112.1248 | 12.1066 | 25 | 7986 | 5953 | 2147.3693 | 245.7403 | -79.7167 | -434.2287 | 2077.2079 | -23.6205 | 410.7638 | 814.5933 | -434.2287 | -23.6205
[7 empty] | 20 | 1559.6 | 1181.8 | 634.3051 | 141.117 | 73.6388 | -62.2659 | 473.6876 | -31.0204 | 100.4874 | 241.169 | -62.2659 | -31.0204 | 20 | 2486.2 | 1857.2 | 978.2063 | 112.5938 | -64.5695 | -213.3081 | 877.6302 | 46.8243 | 279.5988 | 444.8271 | -213.3081 | 46.8243 | 20 | 1399.2 | 1032.6 | 587.6046 | 50.7068 | -23.8829 | -95.9003 | 401.6794 | 23.114 | 132.5648 | 232.3351 | -95.9003 | 23.114 | 20 | 8677.8 | 6380.6 | 2179.8974 | 287.4979 | -52.4923 | -409.6625 | 2576.435 | -2.8506 | 455.5374 | 864.8114 | -409.6625 | -2.8506
[7 empty] | 10 | 1916.1 | 1461.3 | 656.4706 | 161.1279 | 110.5425 | -25.5582 | 531.0937 | 31.1467 | 184.6034 | 311.7133 | -25.5582 | 31.1467 | 10 | 3098.9 | 2193.7 | 1041.6356 | 143.6781 | -21.6804 | -185.1149 | 1188.9727 | 82.4168 | 313.9261 | 515.8505 | -185.1149 | 82.4168 | 10 | 1711.9 | 1222.8 | 593.2974 | 75.2159 | 5.396 | -67.4989 | 677.9315 | 57.5881 | 175.0811 | 270.6552 | -67.4989 | 57.5881 | 10 | 11027.2 | 7890.4 | 2252.1335 | 364.3796 | 26.2434 | -316.1706 | 3623.8972 | 101.927 | 642.4234 | 1074.0247 | -316.1706 | 101.927
[7 empty] | Max | 2950 | 2005 | 677.8703 | 313.7939 | 203.7716 | 110.1728 | 1196.1834 | 224.7194 | 364.8509 | 503.3716 | 110.1728 | 224.7194 | Max | 4632 | 2904 | 1132.2767 | 238.2405 | 117.3396 | -47.0604 | 2407.8586 | 300.9108 | 418.9678 | 594.7364 | -47.0604 | 300.9108 | Max | 2786 | 1837 | 623.8906 | 198.5092 | 157.3209 | 109.1024 | 1320.3337 | 149.5795 | 281.3652 | 395.1487 | 109.1024 | 149.5795 | Max | 18937 | 12219 | 2353.8496 | 501.7759 | 278.8982 | -17.8203 | 9467.0952 | 418.9939 | 886.1458 | 1349.9337 | -17.8203 | 418.9939
Note on N68: Sharkey: Must copy in new runs…if changes made
Note on O68: Sharkey: Must copy in new runs…if changes made
Note on P68: Sharkey: Must copy in new runs…if changes made
Note on R68: Sharkey: Must copy in new runs…if changes made
Note on S68: Sharkey: Must copy in new runs…if changes made
Note on T68: Sharkey: Must copy in new runs…if changes made
Note on AB68: Sharkey: Must copy in new runs…if changes made
Note on AC68: Sharkey: Must copy in new runs…if changes made
Note on AD68: Sharkey: Must copy in new runs…if changes made
Note on AF68: Sharkey: Must copy in new runs…if changes made
Note on AG68: Sharkey: Must copy in new runs…if changes made
Note on AH68: Sharkey: Must copy in new runs…if changes made
Note on AP68: Sharkey: Must copy in new runs…if changes made
Note on AQ68: Sharkey: Must copy in new runs…if changes made
Note on AR68: Sharkey: Must copy in new runs…if changes made
Note on AT68: Sharkey: Must copy in new runs…if changes made
Note on AU68: Sharkey: Must copy in new runs…if changes made
Note on AV68: Sharkey: Must copy in new runs…if changes made
Note on BD68: Sharkey: Must copy in new runs…if changes made
Note on BE68: Sharkey: Must copy in new runs…if changes made
Note on BF68: Sharkey: Must copy in new runs…if changes made
Note on BH68: Sharkey: Must copy in new runs…if changes made
Note on BI68: Sharkey: Must copy in new runs…if changes made
Note on BJ68: Sharkey: Must copy in new runs…if changes made
Note on N86: Sharkey: Must copy in new runs…if changes made
Note on O86: Sharkey: Must copy in new runs…if changes made
Note on P86: Sharkey: Must copy in new runs…if changes made
Note on R86: Sharkey: Must copy in new runs…if changes made
Note on S86: Sharkey: Must copy in new runs…if changes made
Note on T86: Sharkey: Must copy in new runs…if changes made
Note on AB86: Sharkey: Must copy in new runs…if changes made
Note on AC86: Sharkey: Must copy in new runs…if changes made
Note on AD86: Sharkey: Must copy in new runs…if changes made
Note on AF86: Sharkey: Must copy in new runs…if changes made
Note on AG86: Sharkey: Must copy in new runs…if changes made
Note on AH86: Sharkey: Must copy in new runs…if changes made
Note on AP86: Sharkey: Must copy in new runs…if changes made
Note on AQ86: Sharkey: Must copy in new runs…if changes made
Note on AR86: Sharkey: Must copy in new runs…if changes made
Note on AT86: Sharkey: Must copy in new runs…if changes made
Note on AU86: Sharkey: Must copy in new runs…if changes made
Note on AV86: Sharkey: Must copy in new runs…if changes made
Note on BD86: Sharkey: Must copy in new runs…if changes made
Note on BE86: Sharkey: Must copy in new runs…if changes made
Note on BF86: Sharkey: Must copy in new runs…if changes made
Note on BH86: Sharkey: Must copy in new runs…if changes made
Note on BI86: Sharkey: Must copy in new runs…if changes made
Note on BJ86: Sharkey: Must copy in new runs…if changes made

## Timeseries_Charts
Timeseries Charts of Each Tributary | 1.0331
Stanislaus - Storage in New Melones Reservoir and Diversions From Stanislaus River
Stanislaus - River Flow
Tuolumne - Storage in New Don Pedro Reservoir and Diversions From Tuolumne River
Tuolumne - River Flow
Merced - Storage in New Exchequer Reservoir and Diversions from Merced River
Merced - River Flow

## Annual_Summary_Tables
This sheet contains annual summary data and statistics of output from the Model.
It contains livelinks to the monthly timeseries and pivot tables.
Stanislaus Baseline and Alternative River Flow and Diversions(Annual) | [13 empty] | Stanislaus Baseline and Alternative River Flow (Feb-June) | [12 empty] | Tuolumne Baseline and Alternative River Flow (Annual) | [12 empty] | Tuolumne Baseline and Alternative River Flow (Feb-June) | [12 empty] | Merced Baseline and Alternative River Flow (Annual) | [12 empty] | Merced Baseline and Alternative River Flow (Feb-June) | [12 empty] | Vernalis Baseline and Alternative River Flow (Annual) | [6 empty] | ∆Div / MaxD |  | Vernalis Baseline and Alternative River Flow (Feb-June) | [9 empty] | Carryover Storage | [6 empty] | Count of Years Carryover Storage Below Specified Storage
Statistic | SUF | Target | C528 | C528' | C528Dif | STotD | SCalD | STotD' | %ofMax | %ofMax | STotDdif | STotDdif |  |  | C528 | SUF | I10 | E10 | C10 | Target | C528' | STotD | STotD' | Base%SUF | Targ%SUF | Flow Dif | TUF | T%UF2 | C545 | C545' | C545Dif | TTotD | TCalD | TTotD' | %ofContract | %ofContract | TTotDdif | Tdif |  |  | C545 | TUF | I81 | E81 | C81 | Target | C545' | TTotD | TTotD' | Base%TUF | Targ%TUF | Flow Dif | MUF | Target | C566 | C566' | C566Dif | MTotD | MCalD | MTotD' | %ofContract | %ofContract | MTotDdif | Mdif |  |  | C566 | MUF | I20 | E20 | C20 | Target | C566' | MTotD | MTotD' | Base%MUF | Targ%MUF | Flow Dif | VUF | STMTotD | STMTotCALD | STMTotD' | STMTotDdif | %ofMaxD | %ofMaxD | Vdivdif |  |  | VUF | VFB | Target | STMTotD | STMTotD' | VFR | FlowDdif | Base %UF |  |  | S10 | S10' | S81 | S81' | S20 | S20' | S10 | S10' | S81 | S81' | S20 | S20'
Average | 1117.8293 | 710.0169 | 609.3765 | 722.1939 | 112.8174 | 750 | 576.5408 | 461.4832 | 76.87% | 61.53% | -115.0576 | -15.34% |  |  | 355.2019 | 873.5732 | 702.7243 | 20.7782 | 576.3032 | 176.2632 | 228.1681 | 365.0957 | 327.2642 | 47.26% | 24.81% | -127.0338 | 1848.8171 | 1028.7842 | 864.9136 | 1193.7107 | 328.7971 | 1100 | 885.0963 | 557.3596 | 80.46% | 50.67% | -327.7366 | -29.79% |  |  | 539.6839 | 1409.2073 | 1148.9224 | 25.0884 | 872.4255 | 282.8475 | 518.3729 | 535.9859 | 428.8817 | 33.31% | 20.19% | -21.3109 | 955.7561 | 606.4508 | 503.6774 | 667.8379 | 164.1605 | 625 | 527.1303 | 363.7915 | 84.34% | 58.21% | -163.3387 | -26.13% |  |  | 269.832 | 745.3293 | 739.4618 | 9.3562 | 493.2486 | 151.0958 | 263.6305 | 310.2765 | 256.7574 | 32.27% | 20.78% | -6.2015 | 6175.2073 | 2475 | 1988.7673 | 1382.6343 | -606.133 | 80.35% | 55.86% | -24.49% |  |  | 4705.3902 | 1804.1316 | 1249.6203 | 1211.358 | 1012.9033 | 1649.5854 | -154.5462 | 34.99% |  |  | 1166.4258 | 1432.0713 | 1323.5637 | 1385.5103 | 495.6695 | 558.8815 | 4 | 1 | 1 | 1 | 12 | 4
Min | 155 | 256.3485 | 229.5033 | 256.3485 | -311.3476 | 750 | 367.7929 | 246.4437 | 49.04% | 32.86% | -313.9502 | -41.86% |  |  | 130.5377 | 136 | 130 | 7.1036 | 300.3487 | 44.6281 | 44.6281 | 365.0957 | 212.2703 | 11.38% | 20% | -467.925 | 384 | 302.5504 | 193.5031 | 302.5504 | -23.0686 | 1100 | 542.4735 | 207.5803 | 49.32% | 18.87% | -620.8587 | -56.44% |  |  | 93.2949 | 330 | 96.143 | 14.3123 | 323.0868 | 81.405 | 81.405 | 535.9859 | 215.2114 | 9.726% | 20% | -389.6535 | 151 | 184.2447 | 139.2282 | 184.2447 | -75.9071 | 625 | 133.7441 | 130.3253 | 21.4% | 20.85% | -381.9908 | -61.12% |  |  | 56.8209 | 128 | 121.9864 | 2.6243 | 129.4911 | 44.9025 | 44.9025 | 310.2765 | 127.8905 | 9.582% | 19.34% | -96.7817 | 1061 | 2475 | 1123.069 | 643.536 | -1296.6615 | 45.38% | 26% | -52.39% |  |  | 879 | 437.4351 | 251.7649 | 1211.358 | 603.8476 | 251.7649 | -649.8257 | 15.37% |  |  | 80 | 229.9614 | 441.5388 | 448.2222 | 102.8369 | 18.5628
0.9 | 455.5 | 372.5154 | 325.9401 | 372.5154 | -105.8111 | 750 | 455.2866 | 307.8985 | 60.7% | 41.05% | -221.8732 | -29.58% |  |  | 167.295 | 380.7 | 229.8 | 11.771 | 366.0397 | 79.6431 | 82.7231 | 365.0957 | 258.9303 | 21.64% | 20% | -281.1232 | 835 | 578.5034 | 282.368 | 578.5034 | 106.2847 | 1100 | 761.5049 | 316.2281 | 69.23% | 28.75% | -509.3334 | -46.3% |  |  | 137.1557 | 674.2 | 441.5745 | 18.4704 | 488.0129 | 137.3215 | 137.3215 | 535.9859 | 303.3604 | 15.88% | 20% | -123.274 | 407.8 | 299.5276 | 181.4713 | 301.9084 | 15.2046 | 625 | 420.5485 | 209.2572 | 67.29% | 33.48% | -285.5588 | -45.69% |  |  | 73.5493 | 326.1 | 301.9874 | 5.7265 | 283.8262 | 69.2383 | 69.2383 | 310.2765 | 183.5346 | 16.78% | 20% | -56.0729 | 2524.6 | 2475 | 1786.6067 | 880.2568 | -959.0091 | 72.19% | 35.57% | -38.75% |  |  | 2011.5 | 506.5238 | 433.7025 | 1211.358 | 747.9116 | 433.7025 | -453.9335 | 21.13% |  |  | 479.2403 | 761.974 | 877.3653 | 923.8083 | 148.8492 | 294.3056
0.8 | 590.8 | 514.3618 | 385.1719 | 514.3618 | -20.269 | 750 | 537.0692 | 366.3625 | 71.61% | 48.85% | -190.5604 | -25.41% |  |  | 193.1696 | 496.8 | 332.4 | 15.8359 | 437.8141 | 102.1957 | 105.12 | 365.0957 | 278.1705 | 27.73% | 20% | -231.8536 | 1052.4 | 713.1283 | 354.4426 | 740.0511 | 193.065 | 1100 | 813.7647 | 399.5462 | 73.98% | 36.32% | -455.1569 | -41.38% |  |  | 169.8059 | 894.2 | 643.8388 | 22.101 | 551.5211 | 181.326 | 195.1015 | 535.9859 | 346.6915 | 17.44% | 20% | -96.9384 | 489.2 | 372.578 | 196.7012 | 381.8869 | 79.3674 | 625 | 499.4948 | 273.9557 | 79.92% | 43.83% | -247.579 | -39.61% |  |  | 93.3451 | 430.6 | 413.0276 | 6.9398 | 357.8503 | 89.0645 | 94.1686 | 310.2765 | 222.7874 | 19.28% | 20% | -43.315 | 3252.2 | 2475 | 1883.8156 | 1079.0662 | -828.2442 | 76.11% | 43.6% | -33.46% |  |  | 2719.6 | 718.1605 | 574.312 | 1211.358 | 883.3601 | 602.7211 | -337.9089 | 22.69% |  |  | 673.4569 | 911.7588 | 980.3712 | 1132.3692 | 279.4971 | 411.7955
0.75 | 635.5 | 535.8597 | 408.7971 | 535.8597 | 7.0106 | 750 | 545.4985 | 394.3906 | 72.73% | 52.59% | -169.1528 | -22.55% |  |  | 216.7944 | 549.75 | 368.25 | 16.8379 | 453.5101 | 110.7442 | 112.6248 | 365.0957 | 301.001 | 30.08% | 20% | -209.6187 | 1105.5 | 745.4212 | 383.9735 | 776.3858 | 237.1394 | 1100 | 838.8381 | 442.424 | 76.26% | 40.22% | -413.4578 | -37.59% |  |  | 177.8473 | 961 | 655.1887 | 22.9146 | 566.3629 | 192.8 | 205.3269 | 535.9859 | 389.8062 | 18.11% | 20% | -69.0746 | 523.5 | 387.9423 | 216.3166 | 404.6318 | 97.3244 | 625 | 511.3266 | 283.0164 | 81.81% | 45.28% | -218.4934 | -34.96% |  |  | 98.9822 | 458.25 | 460.6928 | 7.8309 | 369.4111 | 95.4306 | 99.4248 | 310.2765 | 234.0458 | 20.61% | 20% | -35.8332 | 3352.75 | 2475 | 1932.0761 | 1112.7783 | -773.4418 | 78.06% | 44.96% | -31.25% |  |  | 2914.25 | 765.5408 | 613.6816 | 1211.358 | 927.3849 | 632.5638 | -301.917 | 23.69% |  |  | 780.416 | 1071.7388 | 1056.9544 | 1203.5711 | 317.1207 | 440.414
0.7 | 678.9 | 566.612 | 431.4164 | 566.612 | 43.814 | 750 | 568.4639 | 402.1826 | 75.8% | 53.62% | -158.8338 | -21.18% |  |  | 240.7574 | 563 | 407.9 | 18.6722 | 479.8561 | 115.1175 | 121.53 | 365.0957 | 315.0828 | 30.97% | 20% | -182.0558 | 1165.4 | 777.0083 | 402.3484 | 797.5124 | 259.1304 | 1100 | 858.4095 | 485.3063 | 78.04% | 44.12% | -390.575 | -35.51% |  |  | 204.3445 | 982.1 | 688.9671 | 23.5545 | 582.4809 | 198.2152 | 218.1296 | 535.9859 | 401.4234 | 19.37% | 20% | -52.849 | 561.2 | 405.3945 | 221.2139 | 423.6099 | 123.5027 | 625 | 525.1177 | 325.2346 | 84.02% | 52.04% | -205.6329 | -32.9% |  |  | 103.7544 | 470.2 | 467.9099 | 8.4586 | 374.8212 | 97.9668 | 110.0269 | 310.2765 | 243.7144 | 21.85% | 20% | -31.1717 | 3621 | 2475 | 1957.025 | 1215.2496 | -728.638 | 79.07% | 49.1% | -29.44% |  |  | 2958.2 | 819.9347 | 628.0495 | 1211.358 | 970.0793 | 681.1883 | -264.4105 | 25.55% |  |  | 875.3896 | 1193.2576 | 1113.2703 | 1246.2617 | 369.7135 | 477.1059
0.6 | 891.4 | 629.6309 | 476.8631 | 629.6309 | 72.5921 | 750 | 588.5941 | 445.2695 | 78.48% | 59.37% | -117.8366 | -15.71% |  |  | 269.7163 | 738.8 | 550.3 | 20.4486 | 500.2375 | 147.76 | 161.5507 | 365.0957 | 336.3318 | 34.88% | 20.14% | -154.5712 | 1412.6 | 843.3053 | 454.7904 | 880.0812 | 313.3088 | 1100 | 876.8431 | 557.5961 | 79.71% | 50.69% | -347.0259 | -31.55% |  |  | 257.2838 | 1185.8 | 885.666 | 24.6677 | 629.6403 | 237.32 | 264.7439 | 535.9859 | 433.846 | 22.26% | 20% | -24.86 | 668.4 | 454.1453 | 273.5832 | 467.729 | 153.1256 | 625 | 545.1213 | 356.6605 | 87.22% | 57.07% | -169.5528 | -27.13% |  |  | 140.6997 | 568 | 563.9889 | 9.1061 | 388.2145 | 113.6522 | 127.0838 | 310.2765 | 268.4621 | 25.14% | 20% | -22.881 | 4360.6 | 2475 | 2018.3084 | 1379.1405 | -617.224 | 81.55% | 55.72% | -24.94% |  |  | 3580 | 990.3698 | 750.449 | 1211.358 | 1041.4102 | 797.0826 | -211.9654 | 29.14% |  |  | 1103.4893 | 1383.9923 | 1223.4873 | 1316.8222 | 454.8131 | 530.3187
0.5 | 1091.5 | 707.7362 | 524.9105 | 701.1183 | 109.2137 | 750 | 592.7014 | 485.7288 | 79.03% | 64.76% | -102.1106 | -13.61% |  |  | 324.6035 | 817 | 686 | 22.1026 | 571.5453 | 163.4 | 187.6652 | 365.0957 | 351.6693 | 40.66% | 20.75% | -124.4629 | 1776 | 992.7906 | 520.4597 | 999.002 | 331.7922 | 1100 | 905.8883 | 596.107 | 82.35% | 54.19% | -310.2499 | -28.2% |  |  | 303.9629 | 1298.5 | 1059.882 | 25.3868 | 704.0474 | 259.7 | 338.5383 | 535.9859 | 453.972 | 28.31% | 20% | -11.9099 | 894.5 | 551.6019 | 298.9668 | 558.3036 | 176.9524 | 625 | 551.8398 | 384.8988 | 88.29% | 61.58% | -146.9538 | -23.51% |  |  | 154.0603 | 646 | 645.4279 | 9.981 | 404.512 | 130.4909 | 155.0018 | 310.2765 | 281.7013 | 29.8% | 20% | -9.8696 | 5798 | 2475 | 2044.042 | 1458.8496 | -558.2665 | 82.59% | 58.94% | -22.56% |  |  | 4076.5 | 1162.394 | 903.4113 | 1211.358 | 1073.8796 | 1172.8634 | -136.0269 | 32.78% |  |  | 1241.7072 | 1526.3264 | 1376.6326 | 1484.8919 | 537.9192 | 629.2999
0.4 | 1259.8 | 740.4485 | 613.6398 | 742.5254 | 155.0797 | 750 | 602.8573 | 508.4446 | 80.38% | 67.79% | -86.3254 | -11.51% |  |  | 376.878 | 997.4 | 812.6 | 23.3945 | 603.5668 | 199.48 | 212.24 | 365.0957 | 357.3165 | 44.82% | 21.17% | -95.1571 | 2030.8 | 1088.8984 | 756.596 | 1198.6525 | 389.7404 | 1100 | 919.7762 | 648.4456 | 83.62% | 58.95% | -280.7756 | -25.53% |  |  | 448.9254 | 1584.6 | 1302.013 | 26.7466 | 808.0702 | 316.92 | 456.066 | 535.9859 | 474.1386 | 34.25% | 20% | 19.1135 | 1080.4 | 635.9165 | 427.1158 | 676.2682 | 192.0277 | 625 | 561.2162 | 412.5453 | 89.79% | 66.01% | -133.4792 | -21.36% |  |  | 176.1915 | 823.6 | 785.6452 | 10.3475 | 422.7843 | 164.72 | 196.4883 | 310.2765 | 284.7498 | 32.91% | 20.06% | 2.2382 | 6550.6 | 2475 | 2082.4826 | 1575.6814 | -525.2021 | 84.14% | 63.66% | -21.22% |  |  | 5088.6 | 1558.5768 | 1116.9595 | 1211.358 | 1122.5654 | 1377.5131 | -91.1114 | 37.38% |  |  | 1341.1835 | 1655.7609 | 1515.2236 | 1553.5819 | 664.1286 | 675.5673
0.3 | 1362 | 803.3397 | 669.1635 | 803.3397 | 199.3256 | 750 | 615.4642 | 532.1781 | 82.06% | 70.96% | -75.2672 | -10.04% |  |  | 416.189 | 1077.8 | 876.33 | 24.5289 | 629.3406 | 215.56 | 238.34 | 365.0957 | 362.3897 | 50.56% | 24.84% | -50.4288 | 2197.1 | 1178.0741 | 1106.1996 | 1388.4318 | 423.2485 | 1100 | 934.5186 | 685.9158 | 84.96% | 62.36% | -241.9063 | -21.99% |  |  | 648.3627 | 1709.2 | 1438.1785 | 27.1929 | 1049.3257 | 341.84 | 652.6977 | 535.9859 | 490.294 | 43.52% | 20% | 30.7637 | 1165.3 | 739.7569 | 553.7563 | 757.9271 | 230.8172 | 625 | 577.6183 | 438.8107 | 92.42% | 70.21% | -120.3299 | -19.25% |  |  | 291.9385 | 924.4 | 926.8076 | 11.161 | 507.3952 | 184.88 | 309.2766 | 310.2765 | 289.5034 | 37.87% | 20.4% | 8.3823 | 7453.8 | 2475 | 2118.2702 | 1626.8548 | -458.2582 | 85.59% | 65.73% | -18.52% |  |  | 5749.1 | 2038.4283 | 1289.5489 | 1211.358 | 1134.4881 | 1688.6848 | -42.4141 | 41.96% |  |  | 1478.5341 | 1845.6278 | 1640.1044 | 1624.0448 | 700 | 689.6283
0.25 | 1472.25 | 822.491 | 694.959 | 822.491 | 221.1664 | 750 | 627.3937 | 544.1281 | 83.65% | 72.55% | -69.0289 | -9.204% |  |  | 454.3534 | 1130.25 | 945.25 | 25.009 | 653.878 | 226.05 | 253.5151 | 365.0957 | 362.7515 | 54.72% | 27.86% | -42.84 | 2366.5 | 1231.6376 | 1230.0293 | 1497.4654 | 439.9513 | 1100 | 959.3872 | 694.9826 | 87.22% | 63.18% | -234.2791 | -21.3% |  |  | 756.9728 | 1756.25 | 1535.5203 | 27.7657 | 1081.7597 | 351.25 | 709.1818 | 535.9859 | 496.5767 | 44.94% | 20% | 38.8622 | 1222.5 | 774.4493 | 673.8617 | 845.8776 | 236.8613 | 625 | 583.5382 | 448.335 | 93.37% | 71.73% | -112.1248 | -17.94% |  |  | 350.4991 | 977.5 | 980.9531 | 11.4052 | 543.2991 | 195.5 | 342.6202 | 310.2765 | 291.3468 | 40.31% | 20.72% | 12.1066 | 7986 | 2475 | 2147.3693 | 1653.0848 | -434.2287 | 86.76% | 66.79% | -17.54% |  |  | 5953 | 2077.2079 | 1418.4432 | 1211.358 | 1139.4268 | 1989.8853 | -23.6205 | 43.44% |  |  | 1540.9727 | 1885.1334 | 1670.7471 | 1649.8402 | 700 | 692.8013
0.2 | 1559.6 | 858.7987 | 721.2288 | 860.905 | 241.169 | 750 | 634.3051 | 562.3924 | 84.57% | 74.99% | -62.2659 | -8.302% |  |  | 473.6876 | 1181.8 | 1012.6 | 25.6424 | 671.0762 | 236.36 | 297.8503 | 365.0957 | 363.2939 | 59.47% | 29.46% | -31.0204 | 2486.2 | 1299.4459 | 1401.3561 | 1654.8426 | 469.2752 | 1100 | 978.2063 | 701.3293 | 88.93% | 63.76% | -213.3081 | -19.39% |  |  | 877.6302 | 1857.2 | 1605.805 | 28.2732 | 1169.5697 | 371.44 | 793.4818 | 535.9859 | 506.8641 | 48.85% | 20.01% | 46.8243 | 1399.2 | 858.7381 | 784.7623 | 966.3338 | 254.8955 | 625 | 587.6046 | 458.4359 | 94.02% | 73.35% | -95.9003 | -15.34% |  |  | 401.6794 | 1032.6 | 1032.4277 | 11.5882 | 621.1785 | 206.52 | 372.6503 | 310.2765 | 294.5818 | 43.81% | 20.88% | 23.114 | 8677.8 | 2475 | 2179.8974 | 1685.8361 | -409.6625 | 88.08% | 68.11% | -16.55% |  |  | 6380.6 | 2576.435 | 1669.9236 | 1211.358 | 1144.1733 | 2374.9507 | -2.8506 | 46.1% |  |  | 1608.1491 | 1946.6079 | 1681.8226 | 1667.5559 | 700 | 698.816
0.1 | 1916.1 | 986.9921 | 902.3469 | 1025.2019 | 337.1128 | 750 | 656.4706 | 571.6272 | 87.53% | 76.22% | -25.5582 | -3.408% |  |  | 531.0937 | 1461.3 | 1249.58 | 27.2552 | 735.0185 | 292.26 | 410.5081 | 365.0957 | 364.9958 | 81.81% | 36.99% | 31.1467 | 3098.9 | 1533.9366 | 1796.8569 | 2042.8694 | 515.8505 | 1100 | 1041.6356 | 712.2889 | 94.69% | 64.75% | -185.1149 | -16.83% |  |  | 1188.9727 | 2193.7 | 1941.441 | 30.3064 | 1391.7703 | 438.74 | 1064.3452 | 535.9859 | 509.1866 | 60.3% | 20.4% | 82.4168 | 1711.9 | 969.9138 | 1105.569 | 1053.0965 | 281.5121 | 625 | 593.2974 | 465.4975 | 94.93% | 74.48% | -67.4989 | -10.8% |  |  | 677.9315 | 1222.8 | 1217.8915 | 12.1615 | 798.3326 | 244.56 | 592.8276 | 310.2765 | 294.6439 | 56.41% | 21.45% | 57.5881 | 11027.2 | 2475 | 2252.1335 | 1730.5121 | -316.1706 | 91% | 69.92% | -12.77% |  |  | 7890.4 | 3623.8972 | 2413.4391 | 1211.358 | 1161.1987 | 3332.98 | 101.927 | 51.03% |  |  | 1865.5423 | 2000 | 1700 | 1732.5252 | 700 | 732.6631
Max | 2950 | 2088.9873 | 2562.3294 | 2469.9317 | 503.3716 | 750 | 677.8703 | 594.226 | 90.38% | 79.23% | 110.1728 | 14.69% |  |  | 1196.1834 | 2005 | 1801 | 29.4059 | 1322.5015 | 401 | 1025.0312 | 365.0957 | 365.0957 | 149.3% | 55.49% | 224.7194 | 4632 | 2736.2993 | 4128.7001 | 4175.7603 | 656.2399 | 1100 | 1132.2767 | 715 | 102.9% | 65% | -47.0604 | -4.278% |  |  | 2407.8586 | 2904 | 2734.246 | 33.0914 | 2550.0308 | 580.8 | 2018.2051 | 535.9859 | 509.1866 | 82.92% | 24.67% | 300.9108 | 2786 | 1728.6274 | 2454.7281 | 2497.3257 | 395.1487 | 625 | 623.8906 | 468.5109 | 99.82% | 74.96% | 109.1024 | 17.46% |  |  | 1320.3337 | 1837 | 1873.4233 | 14.6494 | 1512.8807 | 355.2083 | 1231.3137 | 310.2765 | 294.6439 | 71.87% | 35.08% | 149.5795 | 18937 | 2475 | 2353.8496 | 1777.2298 | -17.8203 | 95.11% | 71.81% | -0.72% |  |  | 12219 | 9467.0952 | 5879.7277 | 1211.358 | 1168.9262 | 8817.2695 | 418.9939 | 77.48% |  |  | 2000 | 2000 | 1700 | 1773 | 700 | 836.9869
[98 empty] | CM | 9
[14 empty] | CM | (Multiple Items) | [9 empty] | 4 | [14 empty] | CM | (Multiple Items) | [24 empty] | CM | (Multiple Items) | [20 empty] | CM | (Multiple Items) | [8 empty] | WYT | (All)
|  | Target | Baseline | WSE Flow | ∆Flow | MaxD | Baseline Div | WSE Div | Baseline Div | WSE Div | ∆Div | ∆Div/MaxD | REFRESH==> |  | Data | [8 empty] | Feb-June |  |  |  | Target | Baseline | WSE Flow | ∆Flow | MaxD | Baseline Div | WSE Div | Baseline Div | WSE Div | ∆Div | ∆Div/MaxD | REFRESH==> |  | Data | [12 empty] | Target | Baseline | WSE Flow | ∆Flow | MaxD | Baseline Div | WSE Div | Baseline Div | WSE Div | ∆Div | ∆Div/MaxD | REFRESH==> |  | Data | [12 empty] | Max D | Baseline Div | WSE Div | ∆Div | Baseline Div | WSE Div | ∆Div / MaxD | REFRESH==> |  | Data | [7 empty] | REFRESH ==> |  | Data | [5 empty] | #<Min | #<Min | #<Min | #<Min | #<Min | #<Min
Water Year | SUF | S%UF2 | C528 | C528' | C528Dif | STotD | SCalD | STotD' | %ofMax | %ofMax | STotDdif | STotDdif |  | WY | Sum of C528 | Sum of SUF | Sum of I10 | Sum of E10 | Sum of C10 | Sum of S%UF2 | Sum of C528' | Sum of STotD | Sum of STotD' | Base%SUF | Targ%SUF |  | TUF | T%UF2 | C545 | C545' | C545Dif | TTotD | TCalD | TTotD' | %ofMaxD | %ofMaxD | TTotdif | Tdif |  | WY | Sum of C545 | Sum of TUF | Sum of I81 | Sum of E81 | Sum of C81 | Sum of T%UF2 | Sum of C545' | Sum of TTotD | Sum of TTotD' | Base%TUF | Targ%TUF |  | MUF | M%UF2 | C566 | C566' | C566Dif | MTotD | MCalD | MTotD' | %ofMax | %ofMax | MTotdif | Mdif |  | WY | Sum of C566 | Sum of MUF | Sum of I20 | Sum of E20 | Sum of C20 | Sum of M%UF2 | Sum of C566' | Sum of MTotD | Sum of MTotD' | Base%MUF | Targ%MUF |  | VUF | STMTotD | STMTotCALD | STMTotD' | STMTotDdif | %ofMaxD | %ofMaxD | Vdivdif |  | WY | Sum of VUF | Sum of VFB | Sum of V%UF2 | Sum of STMTotD | Sum of STMTotD' | Sum of VFR |  |  |  | WY | Sum of S10 | Sum of S10' | Sum of S81 | Sum of S81' | Sum of S20 | Sum of S20' | #<Min S10 | #<Min S10' | #<Min S81 | #<Min S81' | #<Min S20 | #<Min S20'
1922 | 1431 | 722.0333 | 461.2942 | 661.7548 | 200.4606 | 750 | 600.9327 | 438.3574 | 80.12% | 58.45% | -162.5754 | -21.68% |  | 1922 | 269.7402 | 1253 | 1063 | 20.7995 | 450.0418 | 250.6 | 250.6 | 365.0957 | 290.4266 | 21.53% | 20% | -19.1402 | 2471 | 1142.1071 | 1222.8667 | 1409.8048 | 186.9382 | 1100 | 911.3508 | 584.6761 | 82.85% | 53.15% | -326.6747 | -29.7% |  | 1922 | 882.2307 | 2100 | 1843.093 | 28.4991 | 1130.1438 | 420 | 864.591 | 535.9859 | 402.1603 | 42.01% | 20% | -17.6397 | 1420 | 749.3011 | 638.0427 | 731.3678 | 93.3251 | 625 | 503.4753 | 379.0044 | 80.56% | 60.64% | -124.471 | -19.92% |  | 1922 | 373.1251 | 1221 | 1217.9467 | 11.4164 | 688.3007 | 244.2 | 345.6467 | 310.2765 | 244.5376 | 30.56% | 20% | -27.4784 | 8697 | 2475 | 2015.7588 | 1402.0378 | -613.721 | 81.44% | 56.65% | -24.8% |  | 1922 | 7294 | 2347.8436 | 1737.5476 | 1211.358 | 937.1245 | 2283.5853 | -64.2583 | 32.19% |  | 1922 | 1445.2251 | 1468.9203 | 1677.4738 | 1745.2542 | 700 | 731.2941 | 0 | 0 | 0 | 0 | 0 | 0
1923 | 1130 | 695.4057 | 624.4769 | 695.4057 | 70.9289 | 750 | 621.5193 | 486.7937 | 82.87% | 64.91% | -134.7256 | -17.96% |  | 1923 | 382.7902 | 856 | 720 | 22.9356 | 630.2048 | 171.2 | 171.2 | 365.0957 | 348.2094 | 44.72% | 20% | -211.5902 | 1786 | 1038.3188 | 814.8572 | 1253.6455 | 438.7883 | 1100 | 932.5555 | 698.4771 | 84.78% | 63.5% | -234.0784 | -21.28% |  | 1923 | 457.945 | 1298 | 1056.818 | 25.3372 | 805.2143 | 259.6 | 466.0054 | 535.9859 | 509.1866 | 35.28% | 20% | 8.0604 | 942 | 650.7855 | 437.6932 | 694.4212 | 256.7279 | 625 | 547.2089 | 465.0027 | 87.55% | 74.4% | -82.2062 | -13.15% |  | 1923 | 161.2829 | 707 | 707.6711 | 9.9744 | 403.876 | 141.4 | 186.9751 | 310.2765 | 294.6439 | 22.81% | 20% | 25.6922 | 6048 | 2475 | 2101.2836 | 1650.2734 | -451.0102 | 84.9% | 66.68% | -18.22% |  | 1923 | 4392 | 1472.2152 | 1042.3971 | 1211.358 | 1152.04 | 1294.3776 | -177.8375 | 33.52% |  | 1923 | 1421.3154 | 1573.1644 | 1641.3271 | 1529.548 | 700 | 631.3285 | 0 | 0 | 0 | 0 | 0 | 0
1924 | 261 | 349.4378 | 540.8699 | 349.4378 | -191.4321 | 750 | 455.7847 | 479.7838 | 60.77% | 63.97% | 23.9991 | 3.2% |  | 1924 | 323.9578 | 217 | 141 | 20.0786 | 580.8954 | 57.7769 | 57.7769 | 365.0957 | 347.5361 | 149.3% | 26.63% | -266.1809 | 543 | 482.7641 | 369.3511 | 482.7641 | 113.413 | 1100 | 978.8617 | 596.1384 | 88.99% | 54.19% | -382.7233 | -34.79% |  | 1924 | 154.6878 | 444 | 235.292 | 24.5983 | 604.044 | 105.3025 | 105.3025 | 535.9859 | 427.1491 | 34.84% | 23.72% | -49.3854 | 252 | 239.7328 | 177.2668 | 239.7328 | 62.4659 | 625 | 607.4291 | 360.6356 | 97.19% | 57.7% | -246.7935 | -39.49% |  | 1924 | 61.6597 | 205 | 207.6267 | 8.7814 | 395.0821 | 58.3769 | 58.3769 | 310.2765 | 265.3657 | 30.08% | 28.48% | -3.2828 | 1539 | 2475 | 2042.0754 | 1436.5578 | -605.5177 | 82.51% | 58.04% | -24.47% |  | 1924 | 1235 | 671.1898 | 352.3407 | 1211.358 | 1040.0508 | 352.3407 | -318.8491 | 54.35% |  | 1924 | 831.5318 | 991.2976 | 815.7175 | 841.0757 | 193.4699 | 198.9255 | 0 | 0 | 0 | 0 | 1 | 1
1925 | 1225 | 780.143 | 387.6252 | 780.143 | 392.5177 | 750 | 519.2739 | 401.0777 | 69.24% | 53.48% | -118.1961 | -15.76% |  | 1925 | 176.9616 | 1062 | 812 | 19.582 | 342.6598 | 212.4 | 212.4 | 365.0957 | 280.5237 | 16.66% | 20% | 35.4384 | 1932 | 1045.0834 | 465.3773 | 1045.0834 | 579.7061 | 1100 | 822.7922 | 394.143 | 74.8% | 35.83% | -428.6492 | -38.97% |  | 1925 | 287.8294 | 1633 | 1233.639 | 25.0528 | 536.9985 | 326.6 | 326.6 | 535.9859 | 278.4594 | 17.63% | 20% | 38.7706 | 910 | 538.7826 | 274.3387 | 538.7826 | 264.4439 | 625 | 550.0132 | 199.5231 | 88% | 31.92% | -350.49 | -56.08% |  | 1925 | 164.5313 | 771 | 771.5733 | 7.6738 | 368.8043 | 154.2 | 154.2 | 310.2765 | 151.2499 | 21.34% | 20% | -10.3313 | 5709 | 2475 | 1892.0792 | 994.7439 | -897.3353 | 76.45% | 40.19% | -36.26% |  | 1925 | 4791 | 1079.1083 | 1142.9859 | 1211.358 | 710.233 | 1142.9859 | 63.8776 | 22.52% |  | 1925 | 1114.7257 | 1170.0496 | 1288.0424 | 1499.7079 | 376.9143 | 630.0569 | 0 | 0 | 0 | 0 | 0 | 0
1926 | 607 | 533.1451 | 410.0986 | 533.1451 | 123.0465 | 750 | 590.3247 | 393.9633 | 78.71% | 52.53% | -196.3613 | -26.18% |  | 1926 | 206.3535 | 549 | 410 | 20.6839 | 479.248 | 110.5256 | 110.5256 | 365.0957 | 301.1787 | 37.59% | 20.13% | -95.8279 | 1110 | 774.0216 | 388.3595 | 774.0216 | 385.6622 | 1100 | 917.5876 | 481.5739 | 83.42% | 43.78% | -436.0137 | -39.64% |  | 1926 | 195.8023 | 1004 | 732.73 | 30.2876 | 553.1721 | 200.8 | 207.5075 | 535.9859 | 442.4517 | 19.5% | 20% | 11.7052 | 610 | 414.3789 | 185.1636 | 414.3789 | 229.2153 | 625 | 560.5176 | 333.293 | 89.68% | 53.33% | -227.2247 | -36.36% |  | 1926 | 93.1929 | 556 | 459.5428 | 8.6299 | 381.3527 | 111.2 | 111.2 | 310.2765 | 271.626 | 16.76% | 20% | 18.0071 | 3628 | 2475 | 2068.4299 | 1208.8302 | -859.5997 | 83.57% | 48.84% | -34.73% |  | 1926 | 3262 | 814.9496 | 742.1264 | 1211.358 | 1015.2564 | 748.8339 | -66.1156 | 24.98% |  | 1926 | 778.8111 | 905.2911 | 1024.1643 | 1262.6063 | 245.8363 | 512.8015 | 0 | 0 | 0 | 0 | 0 | 0
1927 | 1365 | 838.1846 | 470.0327 | 838.1846 | 368.1519 | 750 | 583.1198 | 365.4814 | 77.75% | 48.73% | -217.6384 | -29.02% |  | 1927 | 258.9274 | 1140 | 904 | 18.9446 | 463.915 | 228 | 228 | 365.0957 | 282.2263 | 22.71% | 20% | -30.9274 | 2051 | 1077.3405 | 490.7074 | 1077.3405 | 586.6331 | 1100 | 931.44 | 442.0587 | 84.68% | 40.19% | -489.3814 | -44.49% |  | 1927 | 274.9024 | 1665 | 1372.173 | 24.6344 | 582.8657 | 333 | 373.9888 | 535.9859 | 399.1027 | 16.51% | 20% | 99.0864 | 1084 | 581.3535 | 186.2048 | 581.3535 | 395.1487 | 625 | 562.3459 | 262.6992 | 89.98% | 42.03% | -299.6467 | -47.94% |  | 1927 | 88.6348 | 925 | 702.6577 | 5.9626 | 375.879 | 185 | 185 | 310.2765 | 233.4414 | 9.582% | 20% | 96.3652 | 7018 | 2475 | 2076.9057 | 1070.2393 | -1006.6665 | 83.92% | 43.24% | -40.67% |  | 1927 | 5750 | 1174.1071 | 1297.6425 | 1211.358 | 914.7704 | 1338.6313 | 164.5242 | 20.42% |  | 1927 | 1095.9984 | 1253.364 | 1542.5104 | 1773 | 489.2342 | 749.278 | 0 | 0 | 0 | 0 | 0 | 0
1928 | 951 | 706.8309 | 424.532 | 706.8309 | 282.2989 | 750 | 568.4298 | 386.659 | 75.79% | 51.55% | -181.7708 | -24.24% |  | 1928 | 210.9011 | 822 | 669 | 22.2041 | 449.036 | 164.4 | 164.4 | 365.0957 | 318.909 | 25.66% | 20% | -46.5011 | 1525 | 948.176 | 621.0617 | 948.176 | 327.1144 | 1100 | 975.5845 | 623.5804 | 88.69% | 56.69% | -352.004 | -32% |  | 1928 | 393.2923 | 1290 | 1056.831 | 30.5708 | 796.3932 | 258 | 504.8199 | 535.9859 | 509.1866 | 30.49% | 20% | 111.5277 | 737 | 487.6021 | 259.4788 | 487.6021 | 228.1233 | 625 | 577.0872 | 382.9195 | 92.33% | 61.27% | -194.1677 | -31.07% |  | 1928 | 145.052 | 623 | 458.6123 | 8.5862 | 422.0666 | 124.6 | 155.8036 | 310.2765 | 294.6439 | 23.28% | 20% | 10.7517 | 4598 | 2475 | 2121.1015 | 1393.1589 | -727.9426 | 85.7% | 56.29% | -29.41% |  | 1928 | 3829 | 1126.9627 | 924.7174 | 1211.358 | 1122.7396 | 1202.7409 | 75.7782 | 29.43% |  | 1928 | 1140.1638 | 1263.9137 | 1423.6755 | 1389.5974 | 489.5175 | 631.3017 | 0 | 0 | 0 | 0 | 0 | 0
1929 | 517 | 472.4838 | 447.4798 | 472.4838 | 25.004 | 750 | 525.4853 | 369.8868 | 70.06% | 49.32% | -155.5985 | -20.75% |  | 1929 | 251.596 | 461 | 272 | 16.8798 | 496.5459 | 96.3537 | 96.3537 | 365.0957 | 314.0466 | 54.58% | 20.9% | -155.2423 | 979 | 706.6706 | 355.611 | 706.6706 | 351.0596 | 1100 | 844.8739 | 536.1015 | 76.81% | 48.74% | -308.7724 | -28.07% |  | 1929 | 171.347 | 890 | 577.61 | 21.1069 | 487.2602 | 181.1074 | 181.1074 | 535.9859 | 386.7074 | 19.25% | 20.35% | 9.7604 | 486 | 364.1527 | 199.8756 | 364.1527 | 164.2771 | 625 | 573.3847 | 325.8725 | 91.74% | 52.14% | -247.5123 | -39.6% |  | 1929 | 97.9229 | 437 | 295.0344 | 5.7003 | 364.4798 | 91.3306 | 91.3306 | 310.2765 | 266.3528 | 22.41% | 20.9% | -6.5923 | 2908 | 2475 | 1943.7439 | 1231.8608 | -711.8832 | 78.54% | 49.77% | -28.76% |  | 1929 | 2555 | 715.7112 | 563.637 | 1211.358 | 967.1068 | 563.637 | -152.0742 | 28.01% |  | 1929 | 719.9447 | 878.4187 | 1072.2008 | 1057.9896 | 276.2608 | 459.5182 | 0 | 0 | 0 | 0 | 0 | 0
1930 | 732 | 575.0197 | 357.3583 | 575.0197 | 217.6614 | 750 | 590.3519 | 314.558 | 78.71% | 41.94% | -275.7938 | -36.77% |  | 1930 | 165.1386 | 638 | 434 | 13.2517 | 437.3739 | 127.6 | 127.6 | 365.0957 | 268.3978 | 25.88% | 20% | -37.5386 | 1148 | 788.663 | 348.324 | 788.663 | 440.339 | 1100 | 893.2157 | 370.3185 | 81.2% | 33.67% | -522.8972 | -47.54% |  | 1930 | 174.061 | 1024 | 675.691 | 17.131 | 551.1674 | 204.8 | 204.8 | 535.9859 | 314.6796 | 17% | 20% | 30.739 | 513 | 372.4892 | 186.8429 | 372.4892 | 185.6463 | 625 | 451.7762 | 242.0918 | 72.28% | 38.73% | -209.6844 | -33.55% |  | 1930 | 93.9537 | 466 | 279.1679 | 2.9865 | 285.2857 | 96.3306 | 96.3306 | 310.2765 | 211.9378 | 20.16% | 20.67% | 2.3769 | 3325 | 2475 | 1935.3438 | 926.9683 | -1008.3755 | 78.2% | 37.45% | -40.74% |  | 1930 | 2925 | 631.2086 | 626.7858 | 1211.358 | 795.0151 | 626.7858 | -4.4228 | 21.58% |  | 1930 | 489.6533 | 716.4788 | 877.2258 | 1066.9683 | 174.3055 | 376.2392 | 0 | 0 | 0 | 0 | 1 | 0
1931 | 316 | 311.41 | 304.3789 | 311.41 | 7.0311 | 750 | 399.8205 | 285.595 | 53.31% | 38.08% | -114.2255 | -15.23% |  | 1931 | 154.9689 | 270 | 201 | 10.5729 | 409.3243 | 63.4793 | 63.4793 | 365.0957 | 254.6749 | 57.4% | 23.51% | -91.4895 | 602 | 486.1122 | 309.8543 | 486.1122 | 176.2579 | 1100 | 575.6009 | 312.6069 | 52.33% | 28.42% | -262.994 | -23.91% |  | 1931 | 137.5421 | 523 | 202.345 | 18.5105 | 355.6406 | 108.8083 | 108.8083 | 535.9859 | 319.6381 | 26.3% | 20.8% | -28.7339 | 262 | 237.1137 | 155.3346 | 237.1137 | 81.7791 | 625 | 198.6943 | 203.9659 | 31.79% | 32.63% | 5.2715 | 0.8434% |  | 1931 | 56.8209 | 231 | 236.0693 | 4.4812 | 145.8312 | 59.6793 | 59.6793 | 310.2765 | 192.5072 | 24.6% | 25.84% | 2.8584 | 1676 | 2475 | 1174.1158 | 802.1678 | -371.948 | 47.44% | 32.41% | -15.03% |  | 1931 | 1430 | 462.2057 | 344.8408 | 1211.358 | 766.8203 | 344.8408 | -117.365 | 32.32% |  | 1931 | 203.3989 | 395.9077 | 531.8989 | 670.8601 | 128.0546 | 136.6901 | 1 | 0 | 0 | 0 | 1 | 1
1932 | 1355 | 740.7008 | 400.8898 | 740.7008 | 339.811 | 750 | 574.5651 | 260.6149 | 76.61% | 34.75% | -313.9502 | -41.86% |  | 1932 | 234.4683 | 1137 | 832 | 10.79 | 495.1627 | 227.4 | 227.4 | 365.0957 | 223.5431 | 20.62% | 20% | -7.0683 | 2115 | 1027.2121 | 481.6022 | 1027.2121 | 545.6099 | 1100 | 934.5142 | 313.6555 | 84.96% | 28.51% | -620.8587 | -56.44% |  | 1932 | 272.0612 | 1714 | 1201.392 | 22.0608 | 614.5625 | 342.8 | 342.8 | 535.9859 | 284.719 | 15.87% | 20% | 70.7388 | 1113 | 568.858 | 208.5827 | 568.858 | 360.2753 | 625 | 549.8058 | 187.9532 | 87.97% | 30.07% | -361.8526 | -57.9% |  | 1932 | 98.9082 | 891 | 904.0672 | 8.1095 | 375.6321 | 178.2 | 178.2 | 310.2765 | 153.4183 | 11.1% | 20% | 79.2918 | 7151 | 2475 | 2058.8851 | 762.2237 | -1296.6615 | 83.19% | 30.8% | -52.39% |  | 1932 | 5687 | 1127.7013 | 1270.6636 | 1211.358 | 661.6803 | 1270.6636 | 142.9623 | 19.83% |  | 1932 | 475.7639 | 785.1118 | 1108.6693 | 1520.9175 | 513.3403 | 680.7176 | 0 | 0 | 0 | 0 | 0 | 0
1933 | 610 | 483.1062 | 325.1469 | 483.1062 | 157.9593 | 750 | 415.0799 | 293.0422 | 55.34% | 39.07% | -122.0377 | -16.27% |  | 1933 | 167.2407 | 542 | 352 | 9.7964 | 353.8155 | 115.5537 | 115.5537 | 365.0957 | 262.8587 | 30.86% | 21.32% | -51.687 | 1104 | 756.6404 | 430.9192 | 756.6404 | 325.7212 | 1100 | 918.7929 | 458.8502 | 83.53% | 41.71% | -459.9427 | -41.81% |  | 1933 | 203.5433 | 961 | 659.736 | 16.141 | 573.2169 | 197.1074 | 197.1074 | 535.9859 | 436.1762 | 21.18% | 20.51% | -6.4358 | 516 | 374.5804 | 189.3941 | 374.5804 | 185.1864 | 625 | 597.1139 | 349.2872 | 95.54% | 55.89% | -247.8267 | -39.65% |  | 1933 | 89.6136 | 458 | 464.4329 | 6.1065 | 392.8767 | 97.5537 | 97.5537 | 310.2765 | 283.9675 | 19.57% | 21.3% | 7.9401 | 3436 | 2475 | 1930.9868 | 1101.1797 | -829.8071 | 78.02% | 44.49% | -33.53% |  | 1933 | 2924 | 663.5309 | 613.3482 | 1211.358 | 983.0024 | 613.3482 | -50.1827 | 22.69% |  | 1933 | 368.9361 | 612.1179 | 781.8003 | 1250.8386 | 279.0203 | 472.707 | 0 | 0 | 0 | 0 | 0 | 0
1934 | 427 | 369.8177 | 310.2459 | 369.8177 | 59.5718 | 750 | 387.8298 | 276.072 | 51.71% | 36.81% | -111.7578 | -14.9% |  | 1934 | 154.6282 | 357 | 252 | 10.1232 | 390.7065 | 71.9256 | 71.9256 | 365.0957 | 245.8774 | 43.31% | 20.15% | -82.7026 | 807 | 576.4214 | 311.5341 | 576.4214 | 264.8873 | 1100 | 576.7329 | 412.879 | 52.43% | 37.53% | -163.8539 | -14.9% |  | 1934 | 137.1127 | 670 | 454.836 | 19.8385 | 344.4381 | 134 | 134 | 535.9859 | 371.7426 | 20.46% | 20% | -3.1127 | 361 | 278.365 | 195.9076 | 278.365 | 82.4575 | 625 | 386.4111 | 270.281 | 61.83% | 43.24% | -116.1301 | -18.58% |  | 1934 | 92.1425 | 291 | 300.9702 | 6.0521 | 283.6641 | 60.5256 | 60.5256 | 310.2765 | 228.5698 | 31.66% | 20.8% | -31.6169 | 2345 | 2475 | 1350.9738 | 959.232 | -391.7418 | 54.58% | 38.76% | -15.83% |  | 1934 | 1903 | 519.9407 | 402.5086 | 1211.358 | 846.1899 | 402.5086 | -117.4322 | 27.32% |  | 1934 | 185.2208 | 390.7964 | 693.0068 | 967.5976 | 112.2168 | 259.6372 | 1 | 0 | 0 | 0 | 1 | 0
1935 | 1213 | 689.1852 | 408.3632 | 689.1852 | 280.822 | 750 | 519.3722 | 246.4437 | 69.25% | 32.86% | -272.9285 | -36.39% |  | 1935 | 240.6177 | 1060 | 835 | 10.4701 | 402.5972 | 212 | 212 | 365.0957 | 217.7263 | 22.7% | 20% | -28.6177 | 2103 | 989.248 | 499.8288 | 989.248 | 489.4192 | 1100 | 812.6988 | 401.1587 | 73.88% | 36.47% | -411.54 | -37.41% |  | 1935 | 288.7163 | 1751 | 1302.651 | 23.987 | 517.8578 | 350.2 | 350.2 | 535.9859 | 340.7822 | 16.49% | 20% | 61.4837 | 1171 | 564.4211 | 259.8631 | 564.4211 | 304.558 | 625 | 484.9074 | 232.5487 | 77.59% | 37.21% | -252.3587 | -40.38% |  | 1935 | 138.0337 | 991 | 994.8652 | 8.7618 | 338.7965 | 198.2 | 198.2 | 310.2765 | 187.2543 | 13.93% | 20% | 60.1663 | 6899 | 2475 | 1816.9783 | 880.1512 | -936.8272 | 73.41% | 35.56% | -37.85% |  | 1935 | 5747 | 1211.4474 | 1304.4797 | 1211.358 | 745.7628 | 1304.4797 | 93.0323 | 21.08% |  | 1935 | 478.0833 | 779.3379 | 1295.5597 | 1616.5184 | 592.5655 | 784.6419 | 0 | 0 | 0 | 0 | 0 | 0
1936 | 1322 | 798.7111 | 353.7921 | 798.7111 | 444.919 | 750 | 545.4907 | 307.8397 | 72.73% | 41.05% | -237.6509 | -31.69% |  | 1936 | 189.3603 | 1173 | 970 | 17.986 | 337.065 | 234.6 | 234.6 | 365.0957 | 271.1999 | 16.14% | 20% | 45.2397 | 2160 | 1218.6903 | 835.78 | 1308.3282 | 472.5482 | 1100 | 865.8962 | 574.7076 | 78.72% | 52.25% | -291.1886 | -26.47% |  | 1936 | 574.3475 | 1862 | 1594.569 | 30.0427 | 846.9619 | 372.4 | 875.2583 | 535.9859 | 486.9906 | 30.85% | 20% | 300.9108 | 1152 | 694.3077 | 535.7566 | 806.7196 | 270.963 | 625 | 533.7388 | 438.5772 | 85.4% | 70.17% | -95.1616 | -15.23% |  | 1936 | 356.2737 | 1035 | 1038.661 | 12.1892 | 615.2741 | 207 | 429.1171 | 310.2765 | 294.6439 | 34.42% | 20% | 72.8434 | 7079 | 2475 | 1945.1257 | 1321.1245 | -624.0012 | 78.59% | 53.38% | -25.21% |  | 1936 | 6195 | 1976.1868 | 1670.2052 | 1211.358 | 1052.8345 | 2395.1807 | 418.9939 | 31.9% |  | 1936 | 1018.7285 | 1272.7033 | 1669.5524 | 1581.8456 | 700 | 671.1186 | 0 | 0 | 0 | 0 | 0 | 0
1937 | 1107 | 716.0413 | 414.9348 | 716.0413 | 301.1065 | 750 | 568.5434 | 357.551 | 75.81% | 47.67% | -210.9924 | -28.13% |  | 1937 | 208.4125 | 1004 | 813 | 20.802 | 354.5601 | 200.8 | 200.8 | 365.0957 | 317.5005 | 20.76% | 20% | -7.6125 | 1997 | 1150.3968 | 1079.6069 | 1327.2554 | 247.6485 | 1100 | 885.6641 | 644.4957 | 80.51% | 58.59% | -241.1684 | -21.92% |  | 1937 | 820.6812 | 1813 | 1535.66 | 28.3352 | 1090.2944 | 362.6 | 716.7167 | 535.9859 | 445.9765 | 45.27% | 20% | -103.9645 | 1215 | 758.7312 | 735.9174 | 758.7312 | 22.8138 | 625 | 519.6612 | 385.5749 | 83.15% | 61.69% | -134.0863 | -21.45% |  | 1937 | 502.8358 | 1112 | 1119.1406 | 11.6923 | 745.5092 | 222.4 | 432.6039 | 310.2765 | 278.5772 | 45.22% | 20% | -70.2319 | 7521 | 2475 | 1973.8687 | 1387.6216 | -586.2471 | 79.75% | 56.07% | -23.69% |  | 1937 | 6797 | 2860.0764 | 2113.9469 | 1211.358 | 1042.0542 | 2678.2675 | -181.8089 | 42.08% |  | 1937 | 1250.8215 | 1437.0228 | 1622.4121 | 1601.8234 | 700 | 698.7397 | 0 | 0 | 0 | 0 | 0 | 0
1938 | 2076 | 1029.2379 | 832.5605 | 1029.2379 | 196.6774 | 750 | 642.5704 | 410.0417 | 85.68% | 54.67% | -232.5287 | -31% |  | 1938 | 504.1623 | 1676 | 1551 | 26.0509 | 627.3241 | 335.2 | 472.7699 | 365.0957 | 348.086 | 30.08% | 28.21% | -31.3924 | 3424 | 1637.0958 | 2390.3835 | 2468.1769 | 77.7934 | 1100 | 902.6299 | 708.6214 | 82.06% | 64.42% | -194.0085 | -17.64% |  | 1938 | 1794.0298 | 2602 | 2403.369 | 27.0483 | 2041.3204 | 520.4 | 1671.4761 | 535.9859 | 508.6616 | 68.95% | 20% | -122.5537 | 2080 | 1098.0146 | 1635.3297 | 1633.0785 | -2.2512 | 625 | 522.5104 | 465.5524 | 83.6% | 74.49% | -56.958 | -9.113% |  | 1938 | 1132.3564 | 1679 | 1681.0883 | 11.3244 | 1320.3639 | 335.8 | 1066.9153 | 310.2765 | 294.6439 | 67.44% | 20% | -65.4411 | 13366 | 2475 | 2067.7108 | 1584.2155 | -483.4952 | 83.54% | 64.01% | -19.54% |  | 1938 | 10617 | 6660.2974 | 4421.1489 | 1211.358 | 1151.3916 | 6440.9102 | -219.3872 | 62.73% |  | 1938 | 2000 | 1995.5821 | 1700 | 1671.7324 | 700 | 689.6389 | 0 | 0 | 0 | 0 | 0 | 0
1939 | 526 | 511.2006 | 614.8486 | 511.2006 | -103.648 | 750 | 604.1404 | 527.4151 | 80.55% | 70.32% | -76.7253 | -10.23% |  | 1939 | 361.048 | 429 | 298 | 25.4938 | 664.3452 | 89.8562 | 89.8562 | 365.0957 | 363.1695 | 84.16% | 20.95% | -271.1918 | 981 | 707.5708 | 515.664 | 824.2058 | 308.5419 | 1100 | 1010.2587 | 714.9295 | 91.84% | 64.99% | -295.3292 | -26.85% |  | 1939 | 273.6932 | 776 | 547.786 | 26.6321 | 725.7448 | 155.2 | 202.9573 | 535.9859 | 489.7445 | 35.27% | 20% | -70.7359 | 477 | 368.1131 | 283.0118 | 432.7988 | 149.787 | 625 | 592.0834 | 467.4462 | 94.73% | 74.79% | -124.6372 | -19.94% |  | 1939 | 144.6987 | 383 | 397.0739 | 9.6776 | 432.1491 | 81.8562 | 91.7773 | 310.2765 | 288.5761 | 37.78% | 21.37% | -52.9214 | 3038 | 2475 | 2206.4825 | 1709.7908 | -496.6917 | 89.15% | 69.08% | -20.07% |  | 1939 | 2396 | 1044.747 | 592.2195 | 1211.358 | 1141.4902 | 649.8979 | -394.8491 | 43.6% |  | 1939 | 1372.4277 | 1500.0022 | 1110.1201 | 1154.4106 | 372.7133 | 425.6438 | 0 | 0 | 0 | 0 | 0 | 0
1940 | 1400 | 867.8009 | 622.4438 | 867.8009 | 245.357 | 750 | 666.09 | 472.0003 | 88.81% | 62.93% | -194.0897 | -25.88% |  | 1940 | 407.6413 | 1195 | 1007 | 25.3993 | 624.6569 | 239 | 239 | 365.0957 | 347.5659 | 34.11% | 20% | -168.6413 | 2213 | 1187.5602 | 799.015 | 1212.9275 | 413.9124 | 1100 | 934.5205 | 557.4739 | 84.96% | 50.68% | -377.0466 | -34.28% |  | 1940 | 586.3259 | 1838 | 1559.541 | 29.7385 | 856.0239 | 367.6 | 668.9326 | 535.9859 | 400.65 | 31.9% | 20% | 82.6067 | 1095 | 637.7409 | 325.9528 | 637.7409 | 311.7881 | 625 | 550.5012 | 354.0104 | 88.08% | 56.64% | -196.4909 | -31.44% |  | 1940 | 174.1871 | 910 | 915.6587 | 12.1103 | 374.4737 | 182 | 233.1554 | 310.2765 | 243.4556 | 19.14% | 20% | 58.9683 | 7258 | 2475 | 2151.1117 | 1383.4846 | -767.6271 | 86.91% | 55.9% | -31.02% |  | 1940 | 6014 | 1772.9976 | 1393.4432 | 1211.358 | 991.6716 | 1745.9312 | -27.0663 | 29.48% |  | 1940 | 1516.9946 | 1762.5143 | 1535.3644 | 1593.5979 | 700 | 750.9036 | 0 | 0 | 0 | 0 | 0 | 0
1941 | 1336 | 822.7648 | 727.4846 | 822.7648 | 95.2802 | 750 | 642.0968 | 481.8764 | 85.61% | 64.25% | -160.2203 | -21.36% |  | 1941 | 470.0388 | 1119 | 925 | 24.9018 | 558.802 | 223.8 | 223.8 | 365.0957 | 357.4373 | 42.01% | 20% | -246.2388 | 2489 | 1300.9258 | 1420.9432 | 1676.6049 | 255.6618 | 1100 | 871.5329 | 700.1836 | 79.23% | 63.65% | -171.3493 | -15.58% |  | 1941 | 998.8884 | 1957 | 1633.564 | 26.9257 | 1266.6382 | 391.4 | 934.7977 | 535.9859 | 509.1866 | 51.04% | 20% | -64.0908 | 1454 | 936.5462 | 1086.6128 | 1010.7057 | -75.9071 | 625 | 508.5031 | 417.3877 | 81.36% | 66.78% | -91.1154 | -14.58% |  | 1941 | 668.05 | 1150 | 1159.0622 | 11.0748 | 798.5875 | 230 | 587.3655 | 310.2765 | 294.6439 | 58.09% | 20% | -80.6845 | 9328 | 2475 | 2022.1328 | 1599.4478 | -422.685 | 81.7% | 64.62% | -17.08% |  | 1941 | 7378 | 3289.3747 | 1997.5974 | 1211.358 | 1161.2679 | 2898.3606 | -391.0141 | 44.58% |  | 1941 | 1669.2384 | 2000 | 1674.6168 | 1555.895 | 700 | 693.3864 | 0 | 0 | 0 | 0 | 0 | 0
1942 | 1485 | 866.5852 | 750.1805 | 866.5852 | 116.4046 | 750 | 617.3459 | 531.0123 | 82.31% | 70.8% | -86.3336 | -11.51% |  | 1942 | 459.635 | 1134 | 1014 | 25.0124 | 623.9925 | 226.8 | 312.5275 | 365.0957 | 365.0957 | 40.53% | 27.56% | -147.1076 | 2356 | 1407.6484 | 1636.4175 | 1613.3489 | -23.0686 | 1100 | 833.2514 | 692.477 | 75.75% | 62.95% | -140.7744 | -12.8% |  | 1942 | 1029.0402 | 1698 | 1535.101 | 23.4262 | 1174.6748 | 339.6 | 761.8797 | 535.9859 | 468.8357 | 60.6% | 20% | -267.1604 | 1287 | 888.2338 | 840.2203 | 1009.7976 | 169.5772 | 625 | 534.1582 | 466.8183 | 85.47% | 74.69% | -67.3399 | -10.77% |  | 1942 | 408.17 | 976 | 981.6694 | 9.6148 | 622.6546 | 195.2 | 354.3885 | 310.2765 | 291.1923 | 41.82% | 20% | -53.7816 | 8142 | 2475 | 1984.7555 | 1690.3076 | -294.4478 | 80.19% | 68.3% | -11.9% |  | 1942 | 5963 | 2485.4667 | 1350.2215 | 1211.358 | 1125.1237 | 2017.4171 | -468.0496 | 41.68% |  | 1942 | 1906.9905 | 2000 | 1670.548 | 1682.9302 | 700 | 694.5264 | 0 | 0 | 0 | 0 | 0 | 0
1943 | 1553 | 970.015 | 983.4881 | 970.015 | -13.4731 | 750 | 647.5072 | 571.5722 | 86.33% | 76.21% | -75.9349 | -10.12% |  | 1943 | 655.0715 | 1196 | 1076 | 27.3643 | 874.0195 | 239.2 | 472.2794 | 365.0957 | 365.0957 | 54.77% | 39.49% | -182.7921 | 2370 | 1405.2296 | 1456.0072 | 1777.0258 | 321.0186 | 1100 | 920.4317 | 712.8816 | 83.68% | 64.81% | -207.5501 | -18.87% |  | 1943 | 996.1197 | 1769 | 1608.614 | 25.8536 | 1242.7606 | 353.8 | 893.939 | 535.9859 | 509.1866 | 56.31% | 20% | -102.1807 | 1289 | 878.3884 | 813.0816 | 982.3689 | 169.2873 | 625 | 577.846 | 457.6083 | 92.46% | 73.22% | -120.2377 | -19.24% |  | 1943 | 448.452 | 997 | 999.0749 | 10.313 | 660.264 | 199.4 | 450.5931 | 310.2765 | 294.3332 | 44.98% | 20% | 2.1412 | 8158 | 2475 | 2145.7848 | 1742.0621 | -403.7227 | 86.7% | 70.39% | -16.31% |  | 1943 | 6235 | 3004.1399 | 1696.8967 | 1211.358 | 1168.6155 | 2721.3082 | -282.8317 | 48.18% |  | 1943 | 1911.9059 | 2000 | 1670.8135 | 1644.8541 | 700 | 677.5662 | 0 | 0 | 0 | 0 | 0 | 0
1944 | 675 | 618.8246 | 669.9867 | 618.8246 | -51.1621 | 750 | 627.0351 | 565.7207 | 83.6% | 75.43% | -61.3144 | -8.175% |  | 1944 | 398.6811 | 582 | 407 | 23.4642 | 631.9128 | 118.8281 | 118.8281 | 365.0957 | 362.5032 | 68.5% | 20.42% | -279.853 | 1295 | 833.9843 | 533.7361 | 850.9662 | 317.2301 | 1100 | 1000.0674 | 665.605 | 90.92% | 60.51% | -334.4624 | -30.41% |  | 1944 | 302.5584 | 1102 | 841.707 | 23.3908 | 644.1367 | 220.4 | 258.8791 | 535.9859 | 465.6349 | 27.46% | 20% | -43.6794 | 684 | 460.5323 | 282.8233 | 460.5323 | 177.709 | 625 | 570.5772 | 411.9959 | 91.29% | 65.92% | -158.5813 | -25.37% |  | 1944 | 149.8662 | 591 | 599.0118 | 8.8902 | 393.398 | 118.2 | 119.7332 | 310.2765 | 280.4177 | 25.36% | 20% | -30.133 | 4126 | 2475 | 2197.6796 | 1643.3216 | -554.3581 | 88.8% | 66.4% | -22.4% |  | 1944 | 3457 | 1150.6808 | 757.0031 | 1211.358 | 1108.5558 | 797.0153 | -353.6655 | 33.29% |  | 1944 | 1382.4148 | 1632.2579 | 1386.3654 | 1440.8494 | 616.0952 | 628.5428 | 0 | 0 | 0 | 0 | 0 | 0
1945 | 1278 | 827.8212 | 644.5935 | 827.8212 | 183.2277 | 750 | 597.4979 | 509.596 | 79.67% | 67.95% | -87.9019 | -11.72% |  | 1945 | 401.2913 | 1051 | 870 | 22.9709 | 618.1852 | 210.2 | 210.2 | 365.0957 | 352.6859 | 38.18% | 20% | -191.0913 | 2086 | 1106.9199 | 862.3398 | 1181.7343 | 319.3945 | 1100 | 884.5507 | 605.4838 | 80.41% | 55.04% | -279.0669 | -25.37% |  | 1945 | 631.2909 | 1671 | 1428.358 | 25.2869 | 935.4562 | 334.2 | 650.7116 | 535.9859 | 452.4216 | 37.78% | 20% | 19.4207 | 1097 | 756.0509 | 535.5966 | 756.0509 | 220.4543 | 625 | 557.4633 | 387.845 | 89.19% | 62.06% | -169.6183 | -27.14% |  | 1945 | 293.3292 | 923 | 931.5858 | 10.3705 | 528.8892 | 184.6 | 333.5406 | 310.2765 | 284.6689 | 31.78% | 20% | 40.2114 | 7297 | 2475 | 2039.5119 | 1502.9248 | -536.5871 | 82.4% | 60.72% | -21.68% |  | 1945 | 5923 | 2038.7492 | 1441.8377 | 1211.358 | 1089.7765 | 1907.2899 | -131.4592 | 34.42% |  | 1945 | 1492.8093 | 1804.9746 | 1633.9015 | 1622.6828 | 700 | 656.5794 | 0 | 0 | 0 | 0 | 0 | 0
1946 | 1178 | 708.7454 | 727.6499 | 708.7454 | -18.9045 | 750 | 634.436 | 522.1527 | 84.59% | 69.62% | -112.2833 | -14.97% |  | 1946 | 494.8235 | 843 | 762 | 23.6351 | 759.4159 | 168.6 | 170.2701 | 365.0957 | 362.455 | 58.7% | 20.2% | -324.5533 | 1879 | 1294.9124 | 1215.0751 | 1477.8098 | 262.7347 | 1100 | 928.5606 | 684.9324 | 84.41% | 62.27% | -243.6282 | -22.15% |  | 1946 | 638.2337 | 1327 | 1062.933 | 25.3132 | 967.9751 | 265.4 | 538.9829 | 535.9859 | 495.2228 | 48.1% | 20% | -99.2508 | 942 | 669.1561 | 464.5519 | 669.1561 | 204.6042 | 625 | 584.6695 | 384.2226 | 93.55% | 61.48% | -200.4469 | -32.07% |  | 1946 | 171.571 | 684 | 695.0582 | 10.2712 | 440.1776 | 138.5306 | 138.5306 | 310.2765 | 281.4004 | 25.08% | 20.25% | -33.0405 | 6013 | 2475 | 2147.6661 | 1591.3077 | -556.3584 | 86.77% | 64.3% | -22.48% |  | 1946 | 4241 | 1691.2331 | 959.1355 | 1211.358 | 1139.0782 | 1234.3885 | -456.8446 | 39.88% |  | 1946 | 1399.8275 | 1928.1578 | 1340.7242 | 1348.5261 | 691.6086 | 698.8351 | 0 | 0 | 0 | 0 | 0 | 0
1947 | 634 | 527.0068 | 482.5339 | 527.0068 | 44.4728 | 750 | 598.5248 | 509.1537 | 79.8% | 67.89% | -89.3711 | -11.92% |  | 1947 | 266.9272 | 519 | 346 | 21.484 | 570.4308 | 103.8 | 103.8 | 365.0957 | 362.6353 | 51.43% | 20% | -163.1272 | 1094 | 738.8076 | 402.3376 | 738.8076 | 336.47 | 1100 | 992.6099 | 520.8875 | 90.24% | 47.35% | -471.7224 | -42.88% |  | 1947 | 186.13 | 871 | 620.595 | 24.7176 | 644.5612 | 174.2 | 174.2 | 535.9859 | 402.4023 | 21.37% | 20% | -11.93 | 564 | 435.3923 | 295.3602 | 435.3923 | 140.0321 | 625 | 596.442 | 382.1555 | 95.43% | 61.14% | -214.2865 | -34.29% |  | 1947 | 117.3679 | 429 | 442.9328 | 10.6296 | 423.053 | 86.1306 | 125.9397 | 310.2765 | 294.6439 | 27.36% | 20.08% | 8.5718 | 3553 | 2475 | 2187.5768 | 1412.1967 | -775.38 | 88.39% | 57.06% | -31.33% |  | 1947 | 2708 | 766.2858 | 559.9914 | 1211.358 | 1059.6815 | 599.8005 | -166.4853 | 28.3% |  | 1947 | 1007.5818 | 1552.6506 | 956.7413 | 1126.8589 | 426.7479 | 422.3588 | 0 | 0 | 0 | 0 | 0 | 0
1948 | 898 | 645.8404 | 473.0825 | 645.8404 | 172.758 | 750 | 545.423 | 435.624 | 72.72% | 58.08% | -109.799 | -14.64% |  | 1948 | 256.3611 | 775 | 585 | 16.1372 | 495.513 | 161.6512 | 161.6512 | 365.0957 | 344.8729 | 33.08% | 20.86% | -94.7098 | 1409 | 796.2169 | 398.6855 | 796.2169 | 397.5314 | 1100 | 807.7572 | 390.2854 | 73.43% | 35.48% | -417.4718 | -37.95% |  | 1948 | 217.9397 | 1190 | 865.5 | 17.074 | 513.1518 | 244.3041 | 244.3041 | 535.9859 | 341.1609 | 18.31% | 20.53% | 26.3645 | 688 | 449.8873 | 217.449 | 449.8873 | 232.4383 | 625 | 553.1783 | 258.4564 | 88.51% | 41.35% | -294.7219 | -47.16% |  | 1948 | 102.7733 | 605 | 615.7309 | 6.1271 | 356.9167 | 129.8512 | 129.8512 | 310.2765 | 207.3268 | 16.99% | 21.46% | 27.0779 | 4337 | 2475 | 1906.3586 | 1084.3659 | -821.9927 | 77.02% | 43.81% | -33.21% |  | 1948 | 3683 | 831.5668 | 790.2994 | 1211.358 | 893.3606 | 790.2994 | -41.2674 | 22.58% |  | 1948 | 909.5368 | 1383.0977 | 1051.8723 | 1292.4155 | 407.0306 | 505.0032 | 0 | 0 | 0 | 0 | 0 | 0
1949 | 745 | 586.3413 | 414.3579 | 586.3413 | 171.9834 | 750 | 595.9492 | 404.7607 | 79.46% | 53.97% | -191.1885 | -25.49% |  | 1949 | 215.1357 | 666 | 476 | 16.7865 | 480.7764 | 137.7306 | 137.7306 | 365.0957 | 328.0749 | 32.3% | 20.68% | -77.4051 | 1246 | 828.4607 | 382.5116 | 828.4607 | 445.9491 | 1100 | 920.7633 | 399.1431 | 83.71% | 36.29% | -521.6202 | -47.42% |  | 1949 | 201.2575 | 1157 | 862.474 | 22.0763 | 577.0345 | 234.7074 | 234.7074 | 535.9859 | 368.8141 | 17.39% | 20.29% | 33.45 | 638 | 448.8767 | 216.2973 | 448.8767 | 232.5794 | 625 | 594.0794 | 273.8375 | 95.05% | 43.81% | -320.2419 | -51.24% |  | 1949 | 103.3958 | 592 | 605.5626 | 7.8625 | 393.1709 | 122.1306 | 122.1306 | 310.2765 | 229.915 | 17.47% | 20.63% | 18.7348 | 3913 | 2475 | 2110.7919 | 1077.7413 | -1033.0506 | 85.28% | 43.55% | -41.74% |  | 1949 | 3538 | 765.2924 | 740.0721 | 1211.358 | 926.8041 | 740.0721 | -25.2203 | 21.63% |  | 1949 | 708.5255 | 1178.4805 | 919.8654 | 1295.6862 | 308.8205 | 520.5939 | 0 | 0 | 0 | 0 | 0 | 0
1950 | 1076 | 726.1982 | 447.6022 | 726.1982 | 278.596 | 750 | 592.7213 | 370.3776 | 79.03% | 49.38% | -222.3438 | -29.65% |  | 1950 | 241.0833 | 956 | 753 | 15.7606 | 472.8279 | 191.2 | 191.2 | 365.0957 | 304.9182 | 25.22% | 20% | -49.8833 | 1546 | 956.048 | 447.7324 | 956.048 | 508.3155 | 1100 | 864.9975 | 394.5863 | 78.64% | 35.87% | -470.4112 | -42.76% |  | 1950 | 246.8911 | 1368 | 1069.578 | 21.5714 | 565.4031 | 273.6 | 273.6 | 535.9859 | 382.4918 | 18.05% | 20% | 26.7089 | 719 | 486.1426 | 221.1585 | 486.1426 | 264.9841 | 625 | 574.0662 | 282.9166 | 91.85% | 45.27% | -291.1496 | -46.58% |  | 1950 | 104.5911 | 644 | 658.9882 | 7.1554 | 380.2093 | 128.8 | 128.8 | 310.2765 | 241.7173 | 16.24% | 20% | 24.2089 | 4790 | 2475 | 2031.7851 | 1047.8804 | -983.9046 | 82.09% | 42.34% | -39.75% |  | 1950 | 4185 | 868.1892 | 869.2237 | 1211.358 | 929.1273 | 869.2237 | 1.0345 | 20.75% |  | 1950 | 793.3486 | 1275.3783 | 1051.7058 | 1483.2434 | 301.5254 | 577.0834 | 0 | 0 | 0 | 0 | 0 | 0
1951 | 1692 | 670.1386 | 626.6069 | 670.1386 | 43.5317 | 750 | 613.0128 | 507.381 | 81.74% | 67.65% | -105.6318 | -14.08% |  | 1951 | 399.2683 | 738 | 703 | 24.1823 | 622.6518 | 147.6 | 280.2396 | 365.0957 | 365.0957 | 54.1% | 37.97% | -119.0287 | 2475 | 1324.3807 | 1270.4778 | 1663.8292 | 393.3515 | 1100 | 912.2622 | 687.4021 | 82.93% | 62.49% | -224.8601 | -20.44% |  | 1951 | 652.7037 | 1192 | 915.915 | 25.4365 | 1022.0151 | 238.4 | 529.3497 | 535.9859 | 509.1866 | 54.76% | 20% | -123.354 | 1225 | 633.1799 | 481.7936 | 787.5186 | 305.725 | 625 | 560.9255 | 462.0703 | 89.75% | 73.93% | -98.8551 | -15.82% |  | 1951 | 189.4137 | 568 | 581.6587 | 10.4576 | 405.148 | 113.6 | 193.9208 | 310.2765 | 294.6439 | 33.35% | 20% | 4.5071 | 7785 | 2475 | 2086.2005 | 1656.8534 | -429.3471 | 84.29% | 66.94% | -17.35% |  | 1951 | 3669 | 1623.8909 | 882.1052 | 1211.358 | 1168.9262 | 1386.0154 | -237.8756 | 44.26% |  | 1951 | 1378.4988 | 1846.345 | 1176.0549 | 1213.5129 | 600.1818 | 566.6741 | 0 | 0 | 0 | 0 | 0 | 0
1952 | 1920 | 863.9522 | 698.4505 | 936.3744 | 237.9239 | 750 | 650.9706 | 532.6777 | 86.8% | 71.02% | -118.2929 | -15.77% |  | 1952 | 434.538 | 1542 | 1333 | 24.9987 | 671.1233 | 308.4 | 582.1429 | 365.0957 | 365.0318 | 28.18% | 37.75% | 147.605 | 2982 | 1300.5793 | 1554.7389 | 1706.5741 | 151.8352 | 1100 | 865.5595 | 607.6192 | 78.69% | 55.24% | -257.9403 | -23.45% |  | 1952 | 1118.6952 | 2239 | 1944.817 | 25.1117 | 1389.2142 | 447.8 | 1067.1922 | 535.9859 | 455.5223 | 49.96% | 20% | -51.503 | 1563 | 922.8376 | 1107.6753 | 1035.4415 | -72.2338 | 625 | 520.6848 | 408.6192 | 83.31% | 65.38% | -112.0655 | -17.93% |  | 1952 | 679.0294 | 1178 | 1183.4854 | 10.1453 | 823.9401 | 235.6 | 593.4345 | 310.2765 | 284.3916 | 57.64% | 20% | -85.5949 | 10437 | 2475 | 2037.2149 | 1548.9161 | -488.2987 | 82.31% | 62.58% | -19.73% |  | 1952 | 7896 | 3668.5974 | 2428.1349 | 1211.358 | 1104.9457 | 3679.1045 | 10.5071 | 46.46% |  | 1952 | 2000 | 2000 | 1695.6459 | 1705.8325 | 700 | 699.1948 | 0 | 0 | 0 | 0 | 0 | 0
1953 | 976 | 734.1274 | 904.4547 | 777.9289 | -126.5259 | 750 | 676.0549 | 594.226 | 90.14% | 79.23% | -81.8289 | -10.91% |  | 1953 | 617.9274 | 746 | 606 | 23.9035 | 887.1382 | 149.3306 | 188.3475 | 365.0957 | 364.5446 | 82.83% | 25.25% | -429.5798 | 1525 | 857.2868 | 584.8872 | 1055.2698 | 470.3826 | 1100 | 1062.1401 | 704.9001 | 96.56% | 64.08% | -357.24 | -32.48% |  | 1953 | 355.2649 | 1113 | 918.889 | 22.1999 | 809.9741 | 222.6 | 334.2766 | 535.9859 | 509.1866 | 31.92% | 20% | -20.9883 | 626 | 441.2068 | 311.7504 | 552.1861 | 240.4357 | 625 | 585.8575 | 466.3542 | 93.74% | 74.62% | -119.5034 | -19.12% |  | 1953 | 151.9436 | 469 | 479.9157 | 7.8204 | 409.9508 | 97.5537 | 129.049 | 310.2765 | 294.6439 | 32.4% | 20.8% | -22.8946 | 4520 | 2475 | 2324.0525 | 1765.4803 | -558.5722 | 93.9% | 71.33% | -22.57% |  | 1953 | 3250 | 1368.6434 | 712.9918 | 1211.358 | 1168.3752 | 895.1806 | -473.4628 | 42.11% |  | 1953 | 1496.8274 | 1853.5066 | 1512.3929 | 1535.7706 | 513.6636 | 524.9717 | 0 | 0 | 0 | 0 | 0 | 0
1954 | 889 | 680.626 | 525.1112 | 680.626 | 155.5148 | 750 | 615.6915 | 545.627 | 82.09% | 72.75% | -70.0645 | -9.342% |  | 1954 | 314.3645 | 804 | 619 | 22.644 | 617.5606 | 160.8 | 160.8 | 365.0957 | 358.8207 | 39.1% | 20% | -153.5645 | 1429 | 892.1999 | 374.9429 | 892.1999 | 517.257 | 1100 | 1071.4893 | 596.0756 | 97.41% | 54.19% | -475.4136 | -43.22% |  | 1954 | 206.2141 | 1297 | 1011.399 | 27.4567 | 657.7149 | 259.4 | 274.9263 | 535.9859 | 446.3012 | 15.9% | 20% | 68.7122 | 668 | 476.7278 | 238.4391 | 476.7278 | 238.2887 | 625 | 582.0922 | 324.9613 | 93.13% | 51.99% | -257.1309 | -41.14% |  | 1954 | 119.2866 | 614 | 624.5449 | 9.3738 | 370.1358 | 122.8 | 122.8 | 310.2765 | 235.859 | 19.43% | 20% | 3.5134 | 4441 | 2475 | 2269.2729 | 1466.6639 | -802.6091 | 91.69% | 59.26% | -32.43% |  | 1954 | 3968 | 923.4522 | 826.587 | 1211.358 | 1040.9809 | 842.1134 | -81.3388 | 23.27% |  | 1954 | 1268.5845 | 1656.3843 | 1387.4218 | 1486.5404 | 446.5958 | 557.2684 | 0 | 0 | 0 | 0 | 0 | 0
1955 | 681 | 544.0034 | 461.9045 | 544.0034 | 82.0989 | 750 | 587.6372 | 488.7513 | 78.35% | 65.17% | -98.8859 | -13.18% |  | 1955 | 259.9011 | 570 | 384 | 18.5555 | 513.2345 | 114.9306 | 114.9306 | 365.0957 | 352.2262 | 45.6% | 20.16% | -144.9705 | 1124 | 746.6097 | 354.1505 | 746.6097 | 392.4593 | 1100 | 867.9809 | 522.9782 | 78.91% | 47.54% | -345.0027 | -31.36% |  | 1955 | 170.7474 | 947 | 653.116 | 21.6652 | 494.7866 | 189.4 | 189.4 | 535.9859 | 445.089 | 18.03% | 20% | 18.6526 | 534 | 391.3873 | 202.7044 | 391.3873 | 188.6828 | 625 | 590.3904 | 305.343 | 94.46% | 48.85% | -285.0474 | -45.61% |  | 1955 | 84.3172 | 455 | 467.8505 | 6.1141 | 352.7828 | 96.7537 | 96.7537 | 310.2765 | 252.0128 | 18.53% | 21.26% | 12.4365 | 3598 | 2475 | 2046.0085 | 1317.0725 | -728.936 | 82.67% | 53.22% | -29.45% |  | 1955 | 2975 | 728.563 | 614.6817 | 1211.358 | 1049.3281 | 614.6817 | -113.8813 | 24.49% |  | 1955 | 928.7517 | 1324.4146 | 1165.4773 | 1200.2571 | 275.0982 | 457.2181 | 0 | 0 | 0 | 0 | 0 | 0
1956 | 1881 | 807.7895 | 713.789 | 807.7895 | 94.0005 | 750 | 672.4816 | 509.2807 | 89.66% | 67.9% | -163.2009 | -21.76% |  | 1956 | 464.6788 | 1106 | 1053 | 23.2405 | 705.3448 | 221.2 | 221.2 | 365.0957 | 357.1351 | 42.01% | 20% | -243.4788 | 3153 | 1546.4912 | 1612.6485 | 1724.9826 | 112.3341 | 1100 | 953.0851 | 659.8677 | 86.64% | 59.99% | -293.2173 | -26.66% |  | 1956 | 859.2284 | 1758 | 1543.891 | 28.0254 | 1175.8657 | 351.6 | 797.1831 | 535.9859 | 509.1866 | 48.88% | 20% | -62.0452 | 1675 | 902.8259 | 870.8118 | 1053.2759 | 182.4641 | 625 | 545.8332 | 462.8213 | 87.33% | 74.05% | -83.012 | -13.28% |  | 1956 | 404.3695 | 930 | 937.3869 | 11.4601 | 576.5268 | 186 | 362.4529 | 310.2765 | 294.6439 | 43.48% | 20% | -41.9166 | 10511 | 2475 | 2171.3999 | 1631.9697 | -539.4302 | 87.73% | 65.94% | -21.8% |  | 1956 | 5856 | 2401.9265 | 1432.4498 | 1211.358 | 1160.9657 | 2054.4858 | -347.4406 | 41.02% |  | 1956 | 1548.9655 | 2000 | 1686.3301 | 1651.5022 | 700 | 689.6034 | 0 | 0 | 0 | 0 | 0 | 0
1957 | 895 | 669.1133 | 611.8266 | 669.1133 | 57.2867 | 750 | 614.9338 | 548.862 | 81.99% | 73.18% | -66.0718 | -8.81% |  | 1957 | 397.6323 | 783 | 605 | 22.7261 | 654.6166 | 156.6 | 186.9828 | 365.0957 | 364.5366 | 50.78% | 23.88% | -210.6495 | 1418 | 901.1413 | 527.5112 | 953.9059 | 426.3947 | 1100 | 1054.1531 | 705.7784 | 95.83% | 64.16% | -348.3747 | -31.67% |  | 1957 | 320.441 | 1236 | 985.444 | 26.8383 | 766.5207 | 247.2 | 269.8901 | 535.9859 | 472.0654 | 25.93% | 20% | -50.5509 | 648 | 478.2282 | 273.0795 | 478.2282 | 205.1488 | 625 | 591.9699 | 439.287 | 94.72% | 70.29% | -152.683 | -24.43% |  | 1957 | 135.6512 | 568 | 579.654 | 10.031 | 405.6619 | 113.7306 | 117.2898 | 310.2765 | 283.5415 | 23.88% | 20.02% | -18.3615 | 4396 | 2475 | 2261.0568 | 1693.9273 | -567.1295 | 91.36% | 68.44% | -22.91% |  | 1957 | 3748 | 1084.6079 | 748.4139 | 1211.358 | 1120.1434 | 805.046 | -279.5619 | 28.94% |  | 1957 | 1271.7216 | 1800.8145 | 1420.5463 | 1515.0568 | 562.1747 | 590.1853 | 0 | 0 | 0 | 0 | 0 | 0
1958 | 1678 | 878.7227 | 658.4588 | 878.7227 | 220.264 | 750 | 573.1536 | 503.7038 | 76.42% | 67.16% | -69.4499 | -9.26% |  | 1958 | 404.3757 | 1464 | 1282 | 24.5588 | 483.8556 | 292.8 | 409.261 | 365.0957 | 356.9833 | 27.62% | 27.95% | 4.8853 | 2638 | 1253.105 | 1593.6568 | 1698.4867 | 104.8299 | 1100 | 776.1939 | 569.403 | 70.56% | 51.76% | -206.7909 | -18.8% |  | 1958 | 1232.6873 | 2199 | 1973.767 | 27.4618 | 1351.6733 | 439.8 | 1154.2663 | 535.9859 | 450.1322 | 56.06% | 20% | -78.421 | 1409 | 826.7796 | 998.2143 | 939.95 | -58.2643 | 625 | 480.2078 | 350.6303 | 76.83% | 56.1% | -129.5775 | -20.73% |  | 1958 | 680.0264 | 1200 | 1207.92 | 11.1689 | 728.2886 | 240 | 632.7236 | 310.2765 | 265.3731 | 56.67% | 20% | -47.3028 | 9236 | 2475 | 1829.5553 | 1423.737 | -405.8183 | 73.92% | 57.52% | -16.4% |  | 1958 | 7780 | 3472.2212 | 2127.7318 | 1211.358 | 1072.4886 | 3351.3827 | -120.8386 | 44.63% |  | 1958 | 1842.59 | 2000 | 1693.2646 | 1714.7168 | 700 | 719.6994 | 0 | 0 | 0 | 0 | 0 | 0
1959 | 586 | 530.7365 | 636.7879 | 530.7365 | -106.0514 | 750 | 627.5132 | 576.3554 | 83.67% | 76.85% | -51.1578 | -6.821% |  | 1959 | 396.4514 | 484 | 329 | 25.4106 | 670.8878 | 96.8 | 144.2824 | 365.0957 | 364.6719 | 81.91% | 29.81% | -252.169 | 990 | 713.0355 | 487.2941 | 895.4982 | 408.204 | 1100 | 1043.7049 | 701.3555 | 94.88% | 63.76% | -342.3494 | -31.12% |  | 1959 | 272.2586 | 830 | 648.962 | 28.6407 | 728.7449 | 166 | 331.1015 | 535.9859 | 493.9494 | 32.8% | 20% | 58.8429 | 455 | 355.5246 | 268.1268 | 474.9455 | 206.8186 | 625 | 593.3156 | 453.5034 | 94.93% | 72.56% | -139.8122 | -22.37% |  | 1959 | 147.8023 | 392 | 408.0528 | 10.0872 | 439.4088 | 78.4 | 111.185 | 310.2765 | 288.8087 | 37.7% | 20% | -36.6173 | 3067 | 2475 | 2264.5337 | 1731.2143 | -533.3193 | 91.5% | 69.95% | -21.55% |  | 1959 | 2545 | 1027.1268 | 551.8146 | 1211.358 | 1147.43 | 797.1834 | -229.9434 | 40.36% |  | 1959 | 1288.1342 | 1577.4747 | 1155.8958 | 1156.2121 | 368.4279 | 423.4271 | 0 | 0 | 0 | 0 | 0 | 0
1960 | 594 | 532.1225 | 467.3845 | 532.1225 | 64.7381 | 750 | 572.1664 | 504.2605 | 76.29% | 67.23% | -67.906 | -9.054% |  | 1960 | 266.4619 | 552 | 363 | 20.1697 | 530.1592 | 110.4 | 110.4 | 365.0957 | 347.0666 | 48.27% | 20% | -156.0619 | 1052 | 729.2058 | 309.2316 | 729.2058 | 419.9743 | 1100 | 934.0139 | 443.5202 | 84.91% | 40.32% | -490.4938 | -44.59% |  | 1960 | 163.8257 | 973 | 635.367 | 23.2931 | 561.3455 | 194.6 | 194.6 | 535.9859 | 331.5943 | 16.84% | 20% | 30.7743 | 483 | 377.2431 | 220.0027 | 377.2431 | 157.2404 | 625 | 588.0414 | 282.4475 | 94.09% | 45.19% | -305.594 | -48.9% |  | 1960 | 113.9596 | 452 | 466.6481 | 6.886 | 387.5452 | 90.4 | 90.4 | 310.2765 | 202.1992 | 25.21% | 20% | -23.5596 | 3047 | 2475 | 2094.2218 | 1230.2281 | -863.9937 | 84.62% | 49.71% | -34.91% |  | 1960 | 2766 | 708.6977 | 559.8504 | 1211.358 | 880.86 | 559.8504 | -148.8473 | 25.62% |  | 1960 | 876.1384 | 1177.5885 | 838.7868 | 1033.1686 | 124.4607 | 377.7005 | 0 | 0 | 0 | 0 | 1 | 0
1961 | 404 | 396.7938 | 361.4517 | 396.7938 | 35.3421 | 750 | 492.0345 | 423.1459 | 65.6% | 56.42% | -68.8886 | -9.185% |  | 1961 | 177.6579 | 355 | 237 | 14.9021 | 409.3601 | 74.5537 | 74.5537 | 365.0957 | 300.9418 | 50.04% | 21% | -103.1042 | 732 | 495.3572 | 232.9455 | 495.3572 | 262.4116 | 1100 | 574.2623 | 339.3811 | 52.21% | 30.85% | -234.8812 | -21.35% |  | 1961 | 111.9884 | 624 | 228.78 | 16.0802 | 351.4848 | 126.7074 | 126.7074 | 535.9859 | 323.0592 | 17.95% | 20.31% | 14.7191 | 312 | 257.9551 | 168.3079 | 257.9551 | 89.6471 | 625 | 193.3728 | 231.309 | 30.94% | 37.01% | 37.9362 | 6.07% |  | 1961 | 72.3529 | 270 | 283.1037 | 3.9236 | 129.4911 | 62.2793 | 62.2793 | 310.2765 | 193.8731 | 26.8% | 23.07% | -10.0735 | 2132 | 2475 | 1259.6696 | 993.836 | -265.8336 | 50.9% | 40.15% | -10.74% |  | 1961 | 1778 | 484.1651 | 385.7065 | 1211.358 | 817.8741 | 385.7065 | -98.4586 | 27.23% |  | 1961 | 504.9343 | 775.0453 | 586.262 | 675.669 | 142.7028 | 208.2813 | 0 | 0 | 0 | 0 | 1 | 0
1962 | 994 | 686.6554 | 308.6362 | 686.6554 | 378.0192 | 750 | 591.4145 | 361.5315 | 78.86% | 48.2% | -229.883 | -30.65% |  | 1962 | 147.5411 | 899 | 623 | 13.2127 | 377.336 | 179.8 | 179.8 | 365.0957 | 258.4938 | 16.41% | 20% | 32.2589 | 1766 | 1001.6708 | 484.9831 | 1001.6708 | 516.6877 | 1100 | 818.0285 | 216.7352 | 74.37% | 19.7% | -601.2933 | -54.66% |  | 1962 | 338.2479 | 1569 | 1227.226 | 17.7604 | 614.5222 | 313.8 | 313.8 | 535.9859 | 225.1069 | 21.56% | 20% | -24.4479 | 928 | 612.6791 | 302.5734 | 612.6791 | 310.1057 | 625 | 544.6466 | 162.6558 | 87.14% | 26.02% | -381.9908 | -61.12% |  | 1962 | 190.4778 | 842 | 853.8427 | 6.8688 | 369.1696 | 168.4 | 168.4 | 310.2765 | 141.2573 | 22.62% | 20% | -22.0778 | 5960 | 2475 | 1954.0896 | 740.9225 | -1213.1671 | 78.95% | 29.94% | -49.02% |  | 1962 | 5109 | 1105.0362 | 1090.7694 | 1211.358 | 624.858 | 1090.7694 | -14.2668 | 21.63% |  | 1962 | 559.4116 | 850.0583 | 928.1302 | 1380.7458 | 360.3473 | 704.427 | 0 | 0 | 0 | 0 | 0 | 0
1963 | 1267 | 725.92 | 502.6503 | 725.92 | 223.2697 | 750 | 542.8233 | 354.7752 | 72.38% | 47.3% | -188.0481 | -25.07% |  | 1963 | 325.2493 | 1075 | 889 | 15.7377 | 485.6669 | 215 | 215 | 365.0957 | 277.5822 | 30.26% | 20% | -110.2493 | 2041 | 1008.8748 | 431.436 | 1008.8748 | 577.4389 | 1100 | 880.1197 | 388.5959 | 80.01% | 35.33% | -491.5237 | -44.68% |  | 1963 | 247.4322 | 1666 | 1428.305 | 22.3979 | 569.2423 | 333.2 | 441.1568 | 535.9859 | 426.8275 | 14.85% | 20% | 193.7246 | 984 | 588.3461 | 304.8904 | 588.3461 | 283.4557 | 625 | 554.9963 | 347.1409 | 88.8% | 55.54% | -207.8554 | -33.26% |  | 1963 | 177.5277 | 843 | 851.4438 | 8.4391 | 380.4368 | 168.6 | 311.4609 | 310.2765 | 294.6439 | 21.06% | 20% | 133.9332 | 6577 | 2475 | 1977.9393 | 1090.512 | -887.4273 | 79.92% | 44.06% | -35.86% |  | 1963 | 5340 | 1212.3037 | 1178.8944 | 1211.358 | 999.0537 | 1429.7121 | 217.4084 | 22.7% |  | 1963 | 875.0687 | 1251.984 | 1503.1482 | 1773 | 602.3578 | 769.7792 | 0 | 0 | 0 | 0 | 0 | 0
1964 | 644 | 489.885 | 384.5586 | 489.885 | 105.3264 | 750 | 592.0389 | 399.9669 | 78.94% | 53.33% | -192.072 | -25.61% |  | 1964 | 189.8736 | 492 | 347 | 15.5878 | 480.2951 | 100.8281 | 100.8281 | 365.0957 | 320.4731 | 38.59% | 20.49% | -89.0455 | 1130 | 668.0979 | 330.6332 | 668.0979 | 337.4648 | 1100 | 1067.0051 | 658.1442 | 97% | 59.83% | -408.8609 | -37.17% |  | 1964 | 168.9352 | 844 | 609.802 | 22.4199 | 704.8616 | 169.9041 | 215.9565 | 535.9859 | 509.1866 | 20.02% | 20.13% | 47.0213 | 447 | 326.2111 | 221.3431 | 330.6653 | 109.3222 | 625 | 594.8936 | 459.7433 | 95.18% | 73.56% | -135.1502 | -21.62% |  | 1964 | 101.532 | 344 | 356.3071 | 7.5032 | 395.9986 | 77.2512 | 92.4356 | 310.2765 | 294.6439 | 29.52% | 22.46% | -9.0964 | 3241 | 2475 | 2253.9375 | 1517.8545 | -736.0831 | 91.07% | 61.33% | -29.74% |  | 1964 | 2403 | 645.8116 | 533.4543 | 1211.358 | 1124.3037 | 594.691 | -51.1206 | 26.88% |  | 1964 | 613.6474 | 1020.9999 | 1075.5787 | 1220.4328 | 313.4235 | 397.9683 | 0 | 0 | 0 | 0 | 0 | 0
1965 | 1750 | 743.7418 | 535.7687 | 743.7418 | 207.9731 | 750 | 592.193 | 440.9198 | 78.96% | 58.79% | -151.2732 | -20.17% |  | 1965 | 357.3459 | 992 | 952 | 20.4656 | 599.7489 | 198.4 | 198.4 | 365.0957 | 336.937 | 36.02% | 20% | -158.9459 | 2738 | 1118.7999 | 1002.8936 | 1460.4015 | 457.5079 | 1100 | 914.6508 | 712.1527 | 83.15% | 64.74% | -202.498 | -18.41% |  | 1965 | 672.3647 | 1533 | 1301.056 | 26.3821 | 1082.3963 | 306.6 | 716.1569 | 535.9859 | 509.1866 | 43.86% | 20% | 43.7921 | 1360 | 749.1252 | 483.3483 | 751.2329 | 267.8846 | 625 | 554.4314 | 451.3249 | 88.71% | 72.21% | -103.1066 | -16.5% |  | 1965 | 153.2065 | 796 | 760.686 | 9.9875 | 370.2277 | 159.2 | 182.1471 | 310.2765 | 284.9295 | 19.25% | 20% | 28.9405 | 8601 | 2475 | 2061.2752 | 1604.3974 | -456.8778 | 83.28% | 64.82% | -18.46% |  | 1965 | 4938 | 1616.1513 | 1097.434 | 1211.358 | 1131.053 | 1529.938 | -86.2133 | 32.73% |  | 1965 | 1264.1678 | 1733.4553 | 1700 | 1569.2148 | 700 | 735.413 | 0 | 0 | 0 | 0 | 0 | 0
1966 | 704 | 546.1787 | 484.0791 | 546.1787 | 62.0996 | 750 | 589.9991 | 484.6638 | 78.67% | 64.62% | -105.3353 | -14.04% |  | 1966 | 269.7004 | 553 | 428 | 21.807 | 517.6325 | 111.8562 | 111.8562 | 365.0957 | 356.7271 | 48.77% | 20.23% | -157.8442 | 1306 | 883.8254 | 605.5917 | 883.8254 | 278.2337 | 1100 | 1050.8204 | 668.9697 | 95.53% | 60.82% | -381.8507 | -34.71% |  | 1966 | 298.3663 | 961 | 712.023 | 30.354 | 764.7827 | 192.2 | 210.6772 | 535.9859 | 471.4791 | 31.05% | 20% | -87.6891 | 669 | 514.0041 | 380.0118 | 514.0041 | 133.9923 | 625 | 595.0778 | 425.6234 | 95.21% | 68.1% | -169.4545 | -27.11% |  | 1966 | 157.0077 | 485 | 487.1293 | 11.4403 | 422.3813 | 98.9306 | 129.9239 | 310.2765 | 294.6439 | 32.37% | 20.4% | -27.0838 | 4154 | 2475 | 2235.8973 | 1579.2568 | -656.6405 | 90.34% | 63.81% | -26.53% |  | 1966 | 3039 | 953.0856 | 630.998 | 1211.358 | 1122.8501 | 680.4685 | -272.617 | 31.36% |  | 1966 | 1002.2603 | 1490.1291 | 1215.5691 | 1249.0272 | 482.8975 | 508.2643 | 0 | 0 | 0 | 0 | 0 | 0
1967 | 1932 | 821.6697 | 667.2426 | 821.6697 | 154.427 | 750 | 635.8373 | 466.4964 | 84.78% | 62.2% | -169.3408 | -22.58% |  | 1967 | 419.8523 | 1437 | 1254 | 20.4373 | 606.112 | 287.4 | 287.4 | 365.0957 | 351.1124 | 29.22% | 20% | -132.4523 | 3105 | 1420.9455 | 1563.1185 | 1736.1212 | 173.0027 | 1100 | 858.0659 | 587.6261 | 78.01% | 53.42% | -270.4398 | -24.59% |  | 1967 | 991.6441 | 2103 | 1911.057 | 24.1255 | 1284.4538 | 420.6 | 936.7578 | 535.9859 | 444.1181 | 47.15% | 20% | -54.8863 | 1716 | 970.9884 | 1072.9334 | 1051.4823 | -21.4511 | 625 | 509.2153 | 396.9127 | 81.47% | 63.51% | -112.3025 | -17.97% |  | 1967 | 594.3368 | 1223 | 1217.3947 | 9.8274 | 773.7827 | 244.6 | 556.9187 | 310.2765 | 278.0539 | 48.6% | 20% | -37.4181 | 11423 | 2475 | 2003.1184 | 1451.0352 | -552.0831 | 80.93% | 58.63% | -22.31% |  | 1967 | 7840 | 3334.4099 | 2281.1767 | 1211.358 | 1073.2844 | 3109.6533 | -224.7567 | 42.53% |  | 1967 | 1691.5254 | 2000 | 1700 | 1730.1223 | 700 | 710.7457 | 0 | 0 | 0 | 0 | 0 | 0
1968 | 640 | 563.4918 | 595.5017 | 563.4918 | -32.0099 | 750 | 608.5213 | 563.3437 | 81.14% | 75.11% | -45.1777 | -6.024% |  | 1968 | 368.0099 | 560 | 412 | 23.9518 | 620.3665 | 112 | 161.4836 | 365.0957 | 364.5085 | 65.72% | 28.84% | -206.5263 | 1007 | 713.4996 | 412.12 | 791.0454 | 378.9254 | 1100 | 1069.0982 | 701.2243 | 97.19% | 63.75% | -367.8739 | -33.44% |  | 1968 | 222.4204 | 873 | 642.558 | 26.0918 | 682.2635 | 174.6 | 261.3131 | 535.9859 | 498.2593 | 25.48% | 20% | 38.8927 | 426 | 361.4225 | 303.2764 | 462.3502 | 159.0738 | 625 | 606.5874 | 459.6244 | 97.05% | 73.54% | -146.963 | -23.51% |  | 1968 | 158.4539 | 361 | 365.9898 | 8.9276 | 419.6663 | 72.2 | 104.7369 | 310.2765 | 291.1253 | 43.89% | 20% | -53.717 | 3016 | 2475 | 2284.207 | 1724.1924 | -560.0146 | 92.29% | 69.66% | -22.63% |  | 1968 | 2521 | 961.4251 | 571.341 | 1211.358 | 1153.8931 | 740.0746 | -221.3505 | 38.14% |  | 1968 | 1232.5928 | 1609.7221 | 1148.1423 | 1195.4487 | 328.2123 | 409.1547 | 0 | 0 | 0 | 0 | 0 | 0
1969 | 2212 | 1032.3129 | 883.3768 | 1224.6817 | 341.3049 | 750 | 657.0817 | 558.5875 | 87.61% | 74.48% | -98.4942 | -13.13% |  | 1969 | 503.3035 | 1612 | 1519 | 27.1232 | 701.2334 | 322.4 | 728.0229 | 365.0957 | 361.4367 | 31.22% | 45.16% | 224.7194 | 3852 | 1386.7559 | 2137.9256 | 2311.7142 | 173.7886 | 1100 | 899.6328 | 714.7928 | 81.78% | 64.98% | -184.8399 | -16.8% |  | 1969 | 1712.3052 | 2715 | 2542.307 | 27.8479 | 2174.4591 | 543 | 1628.5098 | 535.9859 | 509.1866 | 63.07% | 20% | -83.7954 | 2188 | 962.4412 | 1427.0708 | 1505.8353 | 78.7644 | 625 | 517.6606 | 468.2817 | 82.83% | 74.93% | -49.3789 | -7.901% |  | 1969 | 1034.4958 | 1605 | 1608.8619 | 11.2696 | 1242.5037 | 321 | 983.4374 | 310.2765 | 294.6439 | 64.45% | 20% | -51.0584 | 15006 | 2475 | 2074.3751 | 1741.6621 | -332.713 | 83.81% | 70.37% | -13.44% |  | 1969 | 10982 | 6973.2739 | 4909.5694 | 1211.358 | 1165.2672 | 7063.1395 | 89.8656 | 63.5% |  | 1969 | 2000 | 1984.4936 | 1700 | 1663.3921 | 700 | 687.6176 | 0 | 0 | 0 | 0 | 0 | 0
1970 | 1322 | 1052.1639 | 1303.2113 | 1128.7996 | -174.4117 | 750 | 673.2418 | 593.719 | 89.77% | 79.16% | -79.5229 | -10.6% |  | 1970 | 737.6474 | 811 | 765 | 25.8372 | 970.7432 | 162.2 | 300.4629 | 365.0957 | 363.3249 | 90.96% | 37.05% | -437.1845 | 1962 | 1342.1689 | 1163.5643 | 1543.0867 | 379.5224 | 1100 | 950.6477 | 715 | 86.42% | 65% | -235.6477 | -21.42% |  | 1970 | 530.402 | 1234 | 1063.924 | 26.8229 | 939.7595 | 246.8 | 419.3475 | 535.9859 | 489.2711 | 42.98% | 20% | -111.0545 | 883 | 673.1094 | 561.4705 | 746.0501 | 184.5796 | 625 | 561.41 | 468.5109 | 89.83% | 74.96% | -92.8991 | -14.86% |  | 1970 | 245.3363 | 608 | 613.7621 | 10.171 | 460.7222 | 121.6 | 185.403 | 310.2765 | 288.5112 | 40.35% | 20% | -59.9332 | 5887 | 2475 | 2185.2996 | 1777.2298 | -408.0697 | 88.29% | 71.81% | -16.49% |  | 1970 | 3830 | 1840.1619 | 857.3763 | 1211.358 | 1141.1073 | 1231.9897 | -608.1722 | 48.05% |  | 1970 | 1507.3967 | 1856.2927 | 1430.6176 | 1448.0707 | 585.7224 | 613.0964 | 0 | 0 | 0 | 0 | 0 | 0
1971 | 1074 | 708.6415 | 723.0888 | 708.6415 | -14.4473 | 750 | 632.8941 | 577.7393 | 84.39% | 77.03% | -55.1548 | -7.354% |  | 1971 | 494.4473 | 800 | 667 | 22.0011 | 734.3454 | 160 | 170.3152 | 365.0957 | 363.6092 | 61.81% | 21.29% | -324.132 | 1683 | 877.585 | 504.8879 | 877.585 | 372.6971 | 1100 | 969.527 | 626.5982 | 88.14% | 56.96% | -342.9289 | -31.18% |  | 1971 | 305.3673 | 1201 | 976.004 | 23.2121 | 687.5199 | 240.2 | 281.896 | 535.9859 | 475.0497 | 25.43% | 20% | -23.4714 | 733 | 462.918 | 282.4321 | 462.918 | 180.486 | 625 | 579.6006 | 419.7235 | 92.74% | 67.16% | -159.8772 | -25.58% |  | 1971 | 154.914 | 559 | 553.5455 | 8.2095 | 384.4607 | 112.3306 | 132.0534 | 310.2765 | 290.0066 | 27.71% | 20.09% | -22.8606 | 5051 | 2475 | 2182.0217 | 1624.0609 | -557.9608 | 88.16% | 65.62% | -22.54% |  | 1971 | 3643 | 1195.6998 | 753.5017 | 1211.358 | 1128.6655 | 825.2357 | -370.464 | 32.82% |  | 1971 | 1343.0049 | 1902.0319 | 1517.1107 | 1550.1122 | 579.2472 | 625.0174 | 0 | 0 | 0 | 0 | 0 | 0
1972 | 775 | 587.1661 | 515.932 | 587.1661 | 71.234 | 750 | 597.6822 | 547.8583 | 79.69% | 73.05% | -49.8239 | -6.643% |  | 1972 | 306.166 | 629 | 447 | 21.4794 | 589.6583 | 125.8281 | 125.8281 | 365.0957 | 363.0505 | 48.68% | 20% | -180.3379 | 1206 | 745.025 | 310.7488 | 745.025 | 434.2761 | 1100 | 1132.2767 | 609.1929 | 102.9% | 55.38% | -523.0839 | -47.55% |  | 1972 | 153.7239 | 980 | 682.347 | 26.5498 | 703.2333 | 196 | 204.2477 | 535.9859 | 481.788 | 15.69% | 20% | 50.5239 | 557 | 392.5704 | 216.3745 | 392.5704 | 176.1958 | 625 | 623.8906 | 376.2949 | 99.82% | 60.21% | -247.5957 | -39.62% |  | 1972 | 99.2042 | 459 | 464.1428 | 9.4393 | 381.8562 | 93.6281 | 93.6281 | 310.2765 | 279.5977 | 21.61% | 20.4% | -5.5761 | 3638 | 2475 | 2353.8496 | 1533.3461 | -820.5035 | 95.11% | 61.95% | -33.15% |  | 1972 | 2899 | 735.4545 | 591.8167 | 1211.358 | 1124.4362 | 600.0644 | -135.3901 | 25.37% |  | 1972 | 1063.6775 | 1654.8257 | 1143.3204 | 1270.4936 | 412.8767 | 524.1822 | 0 | 0 | 0 | 0 | 0 | 0
1973 | 1281 | 746.1771 | 524.7098 | 746.1771 | 221.4673 | 750 | 583.7359 | 501.608 | 77.83% | 66.88% | -82.1279 | -10.95% |  | 1973 | 312.0517 | 1050 | 870 | 23.2899 | 485.0107 | 210 | 210 | 365.0957 | 355.7887 | 29.72% | 20% | -102.0517 | 2029 | 996.3332 | 525.2553 | 996.3332 | 471.0778 | 1100 | 916.519 | 525.4041 | 83.32% | 47.76% | -391.1148 | -35.56% |  | 1973 | 323.1932 | 1673 | 1363.647 | 31.7121 | 632.2276 | 334.6 | 429.5728 | 535.9859 | 432.2926 | 19.32% | 20% | 106.3796 | 1118 | 698.6527 | 466.7305 | 698.6527 | 231.9222 | 625 | 538.4786 | 349.2322 | 86.16% | 55.88% | -189.2463 | -30.28% |  | 1973 | 232.6613 | 953 | 963.8465 | 12.5573 | 389.2184 | 190.6 | 331.2076 | 310.2765 | 264.481 | 24.41% | 20% | 98.5463 | 6939 | 2475 | 2038.7334 | 1376.2444 | -662.489 | 82.37% | 55.61% | -26.77% |  | 1973 | 5767 | 1350.6373 | 1217.9311 | 1211.358 | 1052.5623 | 1453.5115 | 102.8742 | 23.42% |  | 1973 | 1338.4514 | 1883.2047 | 1626.3459 | 1667.7348 | 700 | 717.4266 | 0 | 0 | 0 | 0 | 0 | 0
1974 | 1560 | 805.3234 | 695.1584 | 805.3234 | 110.1651 | 750 | 607.3316 | 539.6315 | 80.98% | 71.95% | -67.7 | -9.027% |  | 1974 | 475.5539 | 1092 | 1023 | 26.2489 | 667.8036 | 218.4 | 361.99 | 365.0957 | 365.0957 | 43.55% | 33.15% | -113.564 | 2239 | 1278.3049 | 1279.0412 | 1321.2945 | 42.2533 | 1100 | 836.8262 | 646.7116 | 76.08% | 58.79% | -190.1146 | -17.28% |  | 1974 | 767.4074 | 1575 | 1432.337 | 31.3067 | 1061.0303 | 315 | 654.3424 | 535.9859 | 507.8049 | 48.72% | 20% | -113.065 | 1134 | 858.9303 | 707.6402 | 858.9303 | 151.2901 | 625 | 546.0217 | 440.2695 | 87.36% | 70.44% | -105.7522 | -16.92% |  | 1974 | 288.6934 | 859 | 885.5374 | 12.5187 | 523.6187 | 172.7306 | 270.0605 | 310.2765 | 294.6439 | 33.61% | 20.11% | -18.6329 | 7566 | 2475 | 1990.1794 | 1626.6127 | -363.5668 | 80.41% | 65.72% | -14.69% |  | 1974 | 5494 | 1877.8015 | 1052.2774 | 1211.358 | 1167.5445 | 1632.5397 | -245.2618 | 34.18% |  | 1974 | 1675.8773 | 2000 | 1680.5066 | 1637.709 | 700 | 684.0197 | 0 | 0 | 0 | 0 | 0 | 0
1975 | 1249 | 768.6833 | 796.5454 | 768.6833 | -27.8621 | 750 | 637.2062 | 563.7288 | 84.96% | 75.16% | -73.4774 | -9.797% |  | 1975 | 532.5414 | 1070 | 875 | 24.4594 | 735.0933 | 214 | 315.4902 | 365.0957 | 365.0957 | 49.77% | 29.49% | -217.0513 | 2032 | 1114.0889 | 1117.5628 | 1338.5612 | 220.9984 | 1100 | 909.1467 | 710.1732 | 82.65% | 64.56% | -198.9735 | -18.09% |  | 1975 | 753.345 | 1722 | 1483.048 | 27.1005 | 1072.3021 | 344.4 | 653.5488 | 535.9859 | 472.772 | 43.75% | 20% | -99.7961 | 1112 | 717.8976 | 665.2332 | 717.8976 | 52.6644 | 625 | 556.4942 | 412.9115 | 89.04% | 66.07% | -143.5828 | -22.97% |  | 1975 | 390.919 | 978 | 978.8045 | 10.8008 | 607.3339 | 195.6 | 367.5663 | 310.2765 | 284.8037 | 39.97% | 20% | -23.3527 | 6511 | 2475 | 2102.8472 | 1686.8135 | -416.0337 | 84.96% | 68.15% | -16.81% |  | 1975 | 5568 | 2046.0135 | 1123.2081 | 1211.358 | 1122.6714 | 1705.8134 | -340.2001 | 36.75% |  | 1975 | 1617.8098 | 2000 | 1700 | 1689.6975 | 700 | 689.4883 | 0 | 0 | 0 | 0 | 0 | 0
1976 | 373 | 359.1161 | 489.1229 | 359.1161 | -130.0068 | 750 | 511.0731 | 571.1534 | 68.14% | 76.15% | 60.0803 | 8.011% |  | 1976 | 281.8068 | 253 | 202 | 22.8312 | 553.4832 | 61.5769 | 89.8261 | 365.0957 | 365.0957 | 111.4% | 35.5% | -191.9807 | 673 | 524.3427 | 402.3736 | 549.8789 | 147.5053 | 1100 | 923.7283 | 704.4456 | 83.98% | 64.04% | -219.2828 | -19.93% |  | 1976 | 152.8309 | 458 | 207.294 | 24.7218 | 627.9153 | 99.405 | 99.405 | 535.9859 | 490.0946 | 33.37% | 21.7% | -53.4259 | 299 | 294.9475 | 282.2836 | 296.6427 | 14.3591 | 625 | 593.1333 | 460.0588 | 94.9% | 73.61% | -133.0745 | -21.29% |  | 1976 | 115.136 | 213 | 213.4556 | 8.5041 | 405.2796 | 55.1769 | 55.1769 | 310.2765 | 284.3528 | 54.05% | 25.9% | -59.9592 | 2023 | 2475 | 2027.9348 | 1735.6578 | -292.277 | 81.94% | 70.13% | -11.81% |  | 1976 | 1370 | 714.8139 | 381.1988 | 1211.358 | 1139.543 | 409.448 | -305.3658 | 52.18% |  | 1976 | 1124.3357 | 1456.2826 | 954.8524 | 918.9428 | 222.7294 | 292.4978 | 0 | 0 | 0 | 0 | 0 | 0
1977 | 155 | 256.3485 | 355.2071 | 256.3485 | -98.8586 | 750 | 370.7446 | 480.9173 | 49.43% | 64.12% | 110.1728 | 14.69% |  | 1977 | 185.4123 | 136 | 130 | 16.8366 | 390.661 | 44.6281 | 44.6281 | 365.0957 | 330.1836 | 136.3% | 32.81% | -140.7842 | 384 | 302.5504 | 196.9379 | 302.5504 | 105.6126 | 1100 | 618.5803 | 381.4849 | 56.23% | 34.68% | -237.0955 | -21.55% |  | 1977 | 93.2949 | 330 | 96.143 | 14.3123 | 401.3831 | 81.405 | 81.405 | 535.9859 | 267.2948 | 28.27% | 24.67% | -11.8899 | 151 | 184.2447 | 186.4602 | 184.2447 | -2.2154 | 625 | 133.7441 | 242.8465 | 21.4% | 38.86% | 109.1024 | 17.46% |  | 1977 | 89.3692 | 128 | 121.9864 | 2.6243 | 136.8788 | 44.9025 | 44.9025 | 310.2765 | 160.6447 | 69.82% | 35.08% | -44.4667 | 1061 | 2475 | 1123.069 | 1105.2487 | -17.8203 | 45.38% | 44.66% | -0.72% |  | 1977 | 879 | 448.9057 | 251.7649 | 1211.358 | 758.1231 | 251.7649 | -197.1408 | 51.07% |  | 1977 | 664.6897 | 823.6267 | 441.5388 | 448.2222 | 102.8369 | 18.5628 | 0 | 0 | 1 | 1 | 1 | 1
1978 | 1589 | 817.5072 | 314.1357 | 817.5072 | 503.3716 | 750 | 523.8972 | 406.6 | 69.85% | 54.21% | -117.2973 | -15.64% |  | 1978 | 146.4681 | 1287 | 955 | 19.1078 | 330.6353 | 257.4 | 257.4 | 365.0957 | 268.8618 | 11.38% | 20% | 110.9319 | 2905 | 1096.6037 | 553.6914 | 1209.9314 | 656.2399 | 1100 | 794.0995 | 288.2489 | 72.19% | 26.2% | -505.8506 | -45.99% |  | 1978 | 405.0233 | 2146 | 1811.098 | 24.4664 | 636.6592 | 429.2 | 429.2 | 535.9859 | 215.2114 | 18.87% | 20% | 24.1767 | 1754 | 970.7441 | 776.4865 | 970.7441 | 194.2575 | 625 | 466.512 | 186.3586 | 74.64% | 29.82% | -280.1534 | -44.82% |  | 1978 | 368.3342 | 1355 | 1354.9514 | 11.7495 | 502.7998 | 271 | 373.9213 | 310.2765 | 127.8905 | 27.18% | 20% | 5.5871 | 11137 | 2475 | 1784.5087 | 881.2074 | -903.3013 | 72.1% | 35.6% | -36.5% |  | 1978 | 8501 | 2979.1468 | 3016.9212 | 1211.358 | 611.9636 | 3119.8424 | 140.6956 | 35.04% |  | 1978 | 1219.136 | 1227.7375 | 1686.0906 | 1773 | 700 | 836.9869 | 0 | 0 | 0 | 0 | 0 | 0
1979 | 1163 | 740.0701 | 546.8482 | 740.0701 | 193.2219 | 750 | 611.3099 | 433.8724 | 81.51% | 57.85% | -177.4375 | -23.66% |  | 1979 | 330.0971 | 1001 | 828 | 23.6634 | 572.6598 | 200.2 | 200.2 | 365.0957 | 318.5758 | 32.98% | 20% | -129.8971 | 1913 | 1065.2893 | 1232.4169 | 1449.9892 | 217.5723 | 1100 | 960.1469 | 677.803 | 87.29% | 61.62% | -282.344 | -25.67% |  | 1979 | 961.3342 | 1591 | 1402.832 | 30.3085 | 1238.2934 | 318.2 | 688.2565 | 535.9859 | 509.1866 | 60.42% | 20% | -273.0777 | 1075 | 716.562 | 608.1619 | 877.9726 | 269.8107 | 625 | 540.2069 | 458.6428 | 86.43% | 73.38% | -81.5641 | -13.05% |  | 1979 | 333.1751 | 875 | 878.507 | 12.7259 | 547.5984 | 175 | 308.4158 | 310.2765 | 294.6439 | 38.08% | 20% | -24.7593 | 6418 | 2475 | 2111.6638 | 1570.3182 | -541.3456 | 85.32% | 63.45% | -21.87% |  | 1979 | 5279 | 2076.4522 | 1145.2458 | 1211.358 | 1122.4064 | 1648.718 | -427.7341 | 39.33% |  | 1979 | 1281.0521 | 1385.334 | 1438.6947 | 1613.9669 | 700 | 672.569 | 0 | 0 | 0 | 0 | 0 | 0
1980 | 1806 | 901.4479 | 770.4312 | 901.4479 | 131.0166 | 750 | 643.2854 | 489.3806 | 85.77% | 65.25% | -153.9047 | -20.52% |  | 1980 | 518.0644 | 1184 | 1076 | 26.2066 | 682.5891 | 236.8 | 236.8 | 365.0957 | 352.686 | 43.76% | 20% | -281.2644 | 3044 | 1565.3686 | 1814.6835 | 2072.4076 | 257.7241 | 1100 | 894.0433 | 715 | 81.28% | 65% | -179.0433 | -16.28% |  | 1980 | 1194.5083 | 1964 | 1796.703 | 27.2272 | 1499.2761 | 392.8 | 1038.7229 | 535.9859 | 509.1866 | 60.82% | 20% | -155.7854 | 1647 | 1139.3755 | 1152.3851 | 1204.5799 | 52.1948 | 625 | 562.6022 | 422.578 | 90.02% | 67.61% | -140.0242 | -22.4% |  | 1980 | 566.8344 | 1161 | 1156.3854 | 10.9476 | 796.0377 | 232.2 | 530.4905 | 310.2765 | 286.071 | 48.82% | 20% | -36.3439 | 10587 | 2475 | 2099.9309 | 1626.9586 | -472.9723 | 84.85% | 65.74% | -19.11% |  | 1980 | 7188 | 3640.7501 | 2223.1431 | 1211.358 | 1147.9435 | 3167.3564 | -473.3936 | 50.65% |  | 1980 | 1775.5089 | 2000 | 1700 | 1732.7921 | 700 | 694.6728 | 0 | 0 | 0 | 0 | 0 | 0
1981 | 590 | 558.8278 | 589.4049 | 558.8278 | -30.5772 | 750 | 612.5236 | 536.8611 | 81.67% | 71.58% | -75.6625 | -10.09% |  | 1981 | 335.3772 | 508 | 304.7 | 25.8818 | 578.8528 | 101.9306 | 119.6879 | 365.0957 | 365.0957 | 66.02% | 23.56% | -215.6892 | 1054 | 774.2355 | 440.849 | 861.5698 | 420.7208 | 1100 | 1023.0125 | 711.9245 | 93% | 64.72% | -311.088 | -28.28% |  | 1981 | 213.2135 | 911 | 651.021 | 32.1421 | 608.6544 | 182.2 | 259.2293 | 535.9859 | 497.028 | 23.4% | 20% | 46.0158 | 502 | 402.9909 | 290.6489 | 405.1326 | 114.4837 | 625 | 584.0202 | 450.98 | 93.44% | 72.16% | -133.0402 | -21.29% |  | 1981 | 145.0581 | 429 | 432.9271 | 11.3715 | 392.3457 | 88.7306 | 88.7306 | 310.2765 | 282.3458 | 33.81% | 20.68% | -56.3275 | 3320 | 2475 | 2219.5563 | 1699.7656 | -519.7906 | 89.68% | 68.68% | -21% |  | 1981 | 2798 | 942.1678 | 621.3803 | 1211.358 | 1144.4695 | 716.1669 | -226.0009 | 33.67% |  | 1981 | 1280.6594 | 1576.9229 | 1235.3645 | 1222.9609 | 416.3289 | 482.3505 | 0 | 0 | 0 | 0 | 0 | 0
1982 | 2346 | 1275.9689 | 1098.4705 | 1275.9689 | 177.4984 | 750 | 587.6575 | 533.0368 | 78.35% | 71.07% | -54.6207 | -7.283% |  | 1982 | 564.3843 | 1707 | 1515 | 29.4059 | 722.4601 | 341.4 | 742.7413 | 365.0957 | 362.4926 | 33.06% | 43.51% | 178.357 | 3806 | 1564.6089 | 2476.5636 | 2463.7243 | -12.8393 | 1100 | 788.2462 | 691.4528 | 71.66% | 62.86% | -96.7934 | -8.799% |  | 1982 | 1942.0704 | 2648 | 2491.229 | 28.4907 | 2149.8381 | 529.6 | 1736.1306 | 535.9859 | 494.3068 | 73.34% | 20% | -205.9398 | 1947 | 982.8716 | 1269.8946 | 1309.6744 | 39.7798 | 625 | 504.4873 | 429.5323 | 80.72% | 68.73% | -74.955 | -11.99% |  | 1982 | 872.4891 | 1502 | 1534.7286 | 11.6245 | 1085.2173 | 300.4 | 876.9847 | 310.2765 | 286.1891 | 58.09% | 20% | 4.4956 | 12715 | 2475 | 1880.391 | 1654.0219 | -226.3691 | 75.98% | 66.83% | -9.146% |  | 1982 | 9317 | 5065.0766 | 2857.5328 | 1211.358 | 1142.9885 | 5041.9893 | -23.0873 | 54.36% |  | 1982 | 2000 | 1954.7256 | 1700 | 1666.8402 | 700 | 689.8025 | 0 | 0 | 0 | 0 | 0 | 0
1983 | 2950 | 2088.9873 | 2562.3294 | 2469.9317 | -92.3977 | 750 | 568.1751 | 567.8032 | 75.76% | 75.71% | -0.37192 | -0.04959% |  | 1983 | 1196.1834 | 2005 | 1801 | 28.4983 | 1322.5015 | 401 | 1025.0312 | 365.0957 | 361.5218 | 59.66% | 51.12% | -171.1522 | 4632 | 2736.2993 | 4128.7001 | 4175.7603 | 47.0602 | 1100 | 759.8728 | 712.8124 | 69.08% | 64.8% | -47.0604 | -4.278% |  | 1983 | 2407.8586 | 2904 | 2734.246 | 22.8155 | 2550.0308 | 580.8 | 2018.2051 | 535.9859 | 485.5913 | 82.92% | 20% | -389.6535 | 2786 | 1728.6274 | 2454.7281 | 2497.3257 | 42.5976 | 625 | 494.6247 | 467.1278 | 79.14% | 74.74% | -27.4969 | -4.4% |  | 1983 | 1320.3337 | 1837 | 1873.4233 | 11.1426 | 1512.8807 | 355.2083 | 1231.3137 | 310.2765 | 289.8011 | 71.87% | 19.34% | -89.02 | 18937 | 2475 | 1822.6727 | 1747.7434 | -74.9292 | 73.64% | 70.62% | -3.027% |  | 1983 | 12219 | 9467.0952 | 5879.7277 | 1211.358 | 1136.9143 | 8817.2695 | -649.8257 | 77.48% |  | 1983 | 2000 | 1951.2205 | 1700 | 1764.2815 | 700 | 689.9443 | 0 | 0 | 0 | 0 | 0 | 0
1984 | 1434 | 1360.212 | 1559.2381 | 1397.9763 | -161.2618 | 750 | 677.8703 | 591.5504 | 90.38% | 78.87% | -86.3199 | -11.51% |  | 1984 | 676.7451 | 837 | 739.5 | 27.945 | 929.4684 | 167.4 | 245.5662 | 365.0957 | 362.2374 | 80.85% | 29.34% | -431.1789 | 2472 | 1952.5465 | 1826.0155 | 2227.6527 | 401.6372 | 1100 | 1019 | 715 | 92.64% | 65% | -304 | -27.64% |  | 1984 | 619.0756 | 1420 | 1143.343 | 31.2497 | 1063.2957 | 284 | 580.6045 | 535.9859 | 507.5887 | 43.6% | 20% | -38.471 | 1180 | 939.534 | 786.8312 | 1029.2717 | 242.4405 | 625 | 589.056 | 468.5109 | 94.25% | 74.96% | -120.5451 | -19.29% |  | 1984 | 222.8724 | 686 | 689.1562 | 12.7998 | 460.875 | 137.2 | 213.2067 | 310.2765 | 291.3984 | 32.49% | 20% | -9.6656 | 8053 | 2475 | 2285.9263 | 1775.0613 | -510.865 | 92.36% | 71.72% | -20.64% |  | 1984 | 4285 | 2037.6797 | 1107.5866 | 1211.358 | 1161.2245 | 1558.3641 | -479.3155 | 47.55% |  | 1984 | 1569.5065 | 1885.7763 | 1366.8998 | 1388.3324 | 681.1656 | 682.9702 | 0 | 0 | 0 | 0 | 0 | 0
1985 | 678 | 577.2879 | 597.898 | 577.2879 | -20.6101 | 750 | 592.5986 | 569.2203 | 79.01% | 75.9% | -23.3783 | -3.117% |  | 1985 | 354.8101 | 557 | 391.3 | 25.7114 | 598.4715 | 111.4 | 111.4 | 365.0957 | 361.7221 | 63.7% | 20% | -243.4101 | 1229 | 808.82 | 441.3209 | 808.82 | 367.4991 | 1100 | 957.108 | 557.7795 | 87.01% | 50.71% | -399.3285 | -36.3% |  | 1985 | 216.3009 | 973 | 704.414 | 33.0914 | 607.9789 | 194.6 | 194.6 | 535.9859 | 418.9878 | 22.23% | 20% | -21.7009 | 566 | 419.6718 | 291.8404 | 419.6718 | 127.8314 | 625 | 585.4959 | 423.1703 | 93.68% | 67.71% | -162.3255 | -25.97% |  | 1985 | 152.3686 | 467 | 471.4526 | 13.3089 | 418.7488 | 95.1306 | 125.9091 | 310.2765 | 293.7649 | 32.63% | 20.37% | -26.4595 | 3715 | 2475 | 2135.2024 | 1550.1702 | -585.0322 | 86.27% | 62.63% | -23.64% |  | 1985 | 2951 | 965.8651 | 643.5161 | 1211.358 | 1074.4748 | 674.2947 | -291.5705 | 32.73% |  | 1985 | 1205.5217 | 1614.6382 | 1120.6208 | 1245.3442 | 467.1391 | 489.3245 | 0 | 0 | 0 | 0 | 0 | 0
1986 | 1936 | 960.5362 | 692.6601 | 1042.8227 | 350.1626 | 750 | 633.7816 | 517.33 | 84.5% | 68.98% | -116.4517 | -15.53% |  | 1986 | 456.1652 | 1653 | 1472.9 | 27.7711 | 647.7574 | 330.6 | 639.9675 | 365.0957 | 353.0204 | 27.6% | 38.72% | 183.8023 | 2971 | 1219.0708 | 1406.0987 | 1722.8982 | 316.7996 | 1100 | 883.3307 | 494.0152 | 80.3% | 44.91% | -389.3155 | -35.39% |  | 1986 | 1212.0857 | 2476 | 2263.763 | 28.3158 | 1489.8303 | 495.2 | 1289.5038 | 535.9859 | 411.6157 | 48.95% | 20% | 77.4181 | 1559 | 857.9694 | 948.6925 | 1012.8061 | 64.1136 | 625 | 531.2014 | 334.5794 | 84.99% | 53.53% | -196.622 | -31.46% |  | 1986 | 681.3562 | 1384 | 1397.5323 | 11.4953 | 845.0523 | 276.8 | 705.984 | 310.2765 | 244.3182 | 49.23% | 20% | 24.6278 | 10786 | 2475 | 2048.3137 | 1345.9246 | -702.3891 | 82.76% | 54.38% | -28.38% |  | 1986 | 9245 | 4311.3988 | 3064.3918 | 1211.358 | 1008.9543 | 4597.2471 | 285.8483 | 46.63% |  | 1986 | 1868.0925 | 2000 | 1693.2917 | 1773 | 700 | 733.1587 | 0 | 0 | 0 | 0 | 0 | 0
1987 | 372 | 433.2429 | 694.361 | 433.2429 | -261.1181 | 750 | 545.522 | 569.9045 | 72.74% | 75.99% | 24.3825 | 3.251% |  | 1987 | 448.9181 | 313 | 194.7 | 24.7895 | 692.7548 | 68.6562 | 68.6562 | 365.0957 | 363.3623 | 143.4% | 21.93% | -380.2619 | 664 | 626.5733 | 437.3438 | 676.3705 | 239.0267 | 1100 | 859.2112 | 671.6222 | 78.11% | 61.06% | -187.589 | -17.05% |  | 1987 | 169.5705 | 598 | 317.661 | 27.5192 | 522.0094 | 123.3074 | 123.3074 | 535.9859 | 490.3795 | 28.36% | 20.62% | -46.2631 | 299 | 291.0691 | 237.8131 | 380.6602 | 142.847 | 625 | 591.5261 | 440.4 | 94.64% | 70.46% | -151.1261 | -24.18% |  | 1987 | 108.144 | 269 | 288.4704 | 9.6657 | 371.877 | 64.4793 | 64.4793 | 310.2765 | 282.3955 | 40.2% | 23.97% | -43.6647 | 2160 | 2475 | 1996.2593 | 1681.9267 | -314.3326 | 80.66% | 67.96% | -12.7% |  | 1987 | 1859 | 903.1012 | 432.9116 | 1211.358 | 1136.1373 | 432.9116 | -470.1896 | 48.58% |  | 1987 | 1164.7594 | 1477.8648 | 1025.8964 | 985.824 | 281.404 | 354.6831 | 0 | 0 | 0 | 0 | 0 | 0
1988 | 378 | 357.53 | 350.5263 | 357.53 | 7.0037 | 750 | 455.2313 | 481.9257 | 60.7% | 64.26% | 26.6944 | 3.559% |  | 1988 | 174.7963 | 303 | 187.6 | 16.8417 | 409.6979 | 63.1537 | 63.1537 | 365.0957 | 330.7812 | 57.69% | 20.84% | -111.6426 | 820 | 476.7828 | 197.2586 | 476.7828 | 279.5242 | 1100 | 542.4735 | 423.722 | 49.32% | 38.52% | -118.7515 | -10.8% |  | 1988 | 99.6758 | 632 | 308.427 | 17.2275 | 343.2206 | 126.5041 | 126.5041 | 535.9859 | 303.3808 | 15.77% | 20.02% | 26.8283 | 415 | 299.273 | 189.7846 | 299.273 | 109.4883 | 625 | 417.0788 | 282.4536 | 66.73% | 45.19% | -134.6251 | -21.54% |  | 1988 | 86.7117 | 327 | 313.2185 | 4.4489 | 279.4545 | 69.2281 | 69.2281 | 310.2765 | 190.9531 | 26.52% | 21.17% | -17.4836 | 2516 | 2475 | 1414.7835 | 1188.1013 | -226.6821 | 57.16% | 48% | -9.159% |  | 1988 | 1942 | 495.501 | 393.2032 | 1211.358 | 825.1151 | 393.2032 | -102.2978 | 25.51% |  | 1988 | 742.9991 | 937.63 | 878.6208 | 698.574 | 130.1491 | 246.9452 | 0 | 0 | 0 | 0 | 1 | 0
1989 | 780 | 573.8923 | 333.0784 | 573.8923 | 240.814 | 750 | 597.131 | 395.6722 | 79.62% | 52.76% | -201.4587 | -26.86% |  | 1989 | 179.786 | 701 | 414 | 12.8675 | 479.668 | 142.5306 | 142.5306 | 365.0957 | 270.9233 | 25.65% | 20.33% | -37.2554 | 1312 | 801.5059 | 206.7695 | 801.5059 | 594.7364 | 1100 | 808.3718 | 268.2525 | 73.49% | 24.39% | -540.1193 | -49.1% |  | 1989 | 115.0636 | 1183 | 860.066 | 18.4659 | 524.6672 | 236.6 | 236.6 | 535.9859 | 238.5537 | 9.726% | 20% | 121.5364 | 535 | 372.9334 | 141.4297 | 372.9334 | 231.5038 | 625 | 414.3297 | 194.4339 | 66.29% | 31.11% | -219.8957 | -35.18% |  | 1989 | 58.8962 | 484 | 483.1304 | 4.3224 | 274.277 | 100.5306 | 100.5306 | 310.2765 | 154.306 | 12.17% | 20.77% | 41.6344 | 3618 | 2475 | 1819.8324 | 858.3586 | -961.4738 | 73.53% | 34.68% | -38.85% |  | 1989 | 3205 | 492.5061 | 618.4214 | 1211.358 | 663.783 | 618.4214 | 125.9153 | 15.37% |  | 1989 | 499.592 | 761.336 | 969.4229 | 975.1914 | 146.394 | 322.496 | 0 | 0 | 0 | 0 | 1 | 0
1990 | 469 | 367.2553 | 307.6386 | 367.2553 | 59.6167 | 750 | 405.952 | 356.395 | 54.13% | 47.52% | -49.557 | -6.608% |  | 1990 | 167.7833 | 379 | 203 | 11.0708 | 364.7845 | 79.3306 | 79.3306 | 365.0957 | 263.3765 | 44.27% | 20.93% | -88.4527 | 844 | 506.083 | 195.1013 | 506.083 | 310.9816 | 1100 | 554.5497 | 274.1359 | 50.41% | 24.92% | -280.4138 | -25.49% |  | 1990 | 100.0184 | 685 | 400.619 | 20.221 | 372.4398 | 137.5074 | 137.5074 | 535.9859 | 303.3581 | 14.6% | 20.07% | 37.4891 | 407 | 281.6574 | 144.2713 | 281.6574 | 137.386 | 625 | 269.7719 | 206.807 | 43.16% | 33.09% | -62.9649 | -10.07% |  | 1990 | 58.214 | 326 | 313.0658 | 4.4797 | 192.1746 | 69.3306 | 69.3306 | 310.2765 | 183.1213 | 17.86% | 21.27% | 11.1166 | 2494 | 2475 | 1230.2736 | 837.3378 | -392.9358 | 49.71% | 33.83% | -15.88% |  | 1990 | 1991 | 437.4351 | 397.588 | 1211.358 | 749.8559 | 397.588 | -39.8471 | 21.97% |  | 1990 | 309.5099 | 523.2633 | 855.8631 | 767.5463 | 129.1998 | 197.1074 | 0 | 0 | 0 | 0 | 1 | 1
1991 | 510 | 442.9755 | 298.1582 | 442.9755 | 144.8173 | 750 | 394.9153 | 305.6304 | 52.66% | 40.75% | -89.285 | -11.9% |  | 1991 | 143.7132 | 468 | 284 | 7.9876 | 320.0224 | 101.7306 | 101.7306 | 365.0957 | 228.15 | 30.71% | 21.74% | -41.9827 | 1099 | 687.1585 | 205.339 | 687.1585 | 481.8195 | 1100 | 621.6774 | 207.5803 | 56.52% | 18.87% | -414.0971 | -37.65% |  | 1991 | 116.688 | 987 | 653.673 | 16.7439 | 395.2449 | 206.9074 | 206.9074 | 535.9859 | 242.6546 | 11.82% | 20.96% | 90.2195 | 560 | 386.794 | 139.2282 | 386.794 | 247.5658 | 625 | 388.3872 | 130.3253 | 62.14% | 20.85% | -258.0619 | -41.29% |  | 1991 | 64.3647 | 509 | 483.7301 | 4.0706 | 231.0593 | 109.5306 | 109.5306 | 310.2765 | 133.0429 | 12.65% | 21.52% | 45.1658 | 3297 | 2475 | 1404.98 | 643.536 | -761.444 | 56.77% | 26% | -30.77% |  | 1991 | 2913 | 492.7934 | 586.196 | 1211.358 | 603.8476 | 586.196 | 93.4026 | 16.92% |  | 1991 | 176.659 | 352.3187 | 920.1216 | 854.5542 | 170.9461 | 310.5761 | 1 | 0 | 0 | 0 | 1 | 0
1992 | 486 | 337.7656 | 229.5033 | 337.7656 | 108.2623 | 750 | 367.7929 | 272.7733 | 49.04% | 36.37% | -95.0196 | -12.67% |  | 1992 | 130.5377 | 398 | 229 | 7.1036 | 300.3487 | 85.1256 | 85.1256 | 365.0957 | 212.2703 | 32.8% | 21.39% | -45.4121 | 834 | 489.6189 | 193.5031 | 489.6189 | 296.1157 | 1100 | 542.8769 | 212.8303 | 49.35% | 19.35% | -330.0465 | -30% |  | 1992 | 107.6843 | 673 | 515.812 | 24.9657 | 323.0868 | 137.3008 | 137.3008 | 535.9859 | 269.9998 | 16% | 20.4% | 29.6165 | 450 | 301.8195 | 145.9406 | 301.8195 | 155.8789 | 625 | 369.6184 | 175.1253 | 59.14% | 28.02% | -194.4931 | -31.12% |  | 1992 | 67.3211 | 372 | 375.7841 | 6.0827 | 250.1464 | 77.1256 | 77.1256 | 310.2765 | 175.8996 | 18.1% | 20.73% | 9.8045 | 2681 | 2475 | 1280.2882 | 660.7289 | -619.5593 | 51.73% | 26.7% | -25.03% |  | 1992 | 2196 | 446.8122 | 440.8211 | 1211.358 | 658.1696 | 440.8211 | -5.991 | 20.35% |  | 1992 | 80 | 229.9614 | 930.1747 | 828.5737 | 139.6786 | 287.8028 | 1 | 1 | 0 | 0 | 1 | 0
1993 | 1558 | 770.1681 | 344.5517 | 770.1681 | 425.6164 | 750 | 535.6306 | 277.772 | 71.42% | 37.04% | -257.8586 | -34.38% |  | 1993 | 226.663 | 1239 | 876.9 | 12.1222 | 439.5748 | 247.8 | 247.8 | 365.0957 | 215.7613 | 18.29% | 20% | 21.137 | 2623 | 1170.0424 | 692.9674 | 1170.0424 | 477.075 | 1100 | 854.7115 | 296.2384 | 77.7% | 26.93% | -558.4731 | -50.77% |  | 1993 | 435.3961 | 1970 | 1666.949 | 31.3291 | 749.5891 | 394 | 410.2614 | 535.9859 | 310.5925 | 22.1% | 20% | -25.1347 | 1447 | 796.217 | 448.9787 | 796.217 | 347.2383 | 625 | 491.4076 | 283.3159 | 78.63% | 45.33% | -208.0917 | -33.29% |  | 1993 | 157.5452 | 1102 | 1106.6752 | 11.8149 | 352.9385 | 220.4 | 307.1246 | 310.2765 | 221.3417 | 14.3% | 20% | 149.5795 | 8834 | 2475 | 1881.7497 | 857.3263 | -1024.4234 | 76.03% | 34.64% | -41.39% |  | 1993 | 6591 | 1219.1779 | 1261.7737 | 1211.358 | 747.6955 | 1364.7597 | 145.5818 | 18.5% |  | 1993 | 545.8643 | 767.7161 | 1691.0802 | 1773 | 700 | 747.2782 | 0 | 0 | 0 | 0 | 0 | 0
1994 | 454 | 367.2469 | 284.9185 | 367.2469 | 82.3285 | 750 | 404.3949 | 319.7531 | 53.92% | 42.63% | -84.6418 | -11.29% |  | 1994 | 155.2715 | 396 | 204.9 | 11.732 | 358.2914 | 82.4562 | 82.4562 | 365.0957 | 270.3266 | 39.21% | 20.82% | -72.8153 | 884 | 597.2416 | 274.0078 | 597.2416 | 323.2339 | 1100 | 850.5985 | 573.1825 | 77.33% | 52.11% | -277.416 | -25.22% |  | 1994 | 126.7661 | 750 | 440.101 | 24.0686 | 507.8047 | 150.5074 | 150.5074 | 535.9859 | 500.8397 | 16.9% | 20.07% | 23.7413 | 362 | 302.7085 | 181.061 | 302.7085 | 121.6475 | 625 | 550.495 | 411.2424 | 88.08% | 65.8% | -139.2526 | -22.28% |  | 1994 | 67.3525 | 315 | 311.1418 | 8.5882 | 322.2695 | 67.2793 | 67.2793 | 310.2765 | 285.7134 | 21.38% | 21.36% | -0.07319 | 2602 | 2475 | 1805.4885 | 1304.1781 | -501.3104 | 72.95% | 52.69% | -20.25% |  | 1994 | 2196 | 505.0331 | 455.8859 | 1211.358 | 1056.8797 | 455.8859 | -49.1472 | 23% |  | 1994 | 352.5077 | 506.0287 | 1211.5421 | 1084.6059 | 357.5082 | 347.2352 | 0 | 0 | 0 | 0 | 0 | 0
1995 | 2349 | 834.6034 | 521.7742 | 834.6034 | 312.8293 | 750 | 557.2362 | 308.4269 | 74.3% | 41.12% | -248.8093 | -33.17% |  | 1995 | 352.1294 | 1735 | 1452.5 | 19.3311 | 505.7749 | 347 | 347 | 365.0957 | 251.5676 | 20.3% | 20% | -5.1294 | 3923 | 1684.99 | 2409.288 | 2429.8012 | 20.5132 | 1100 | 810.4529 | 501.0412 | 73.68% | 45.55% | -309.4118 | -28.13% |  | 1995 | 1667.2402 | 2594 | 2412.279 | 26.4448 | 1896.4518 | 518.8 | 1394.3757 | 535.9859 | 401.1075 | 64.27% | 20% | -272.8645 | 2174 | 1052.784 | 1323.6264 | 1320.7697 | -2.8568 | 625 | 498.4997 | 368.3307 | 79.76% | 58.93% | -130.169 | -20.83% |  | 1995 | 796.8094 | 1499 | 1505.695 | 12.0856 | 1010.9597 | 299.8 | 746.0592 | 310.2765 | 250.0402 | 53.16% | 20% | -50.7502 | 13691 | 2475 | 1866.1888 | 1177.7988 | -688.3901 | 75.4% | 47.59% | -27.81% |  | 1995 | 9398 | 4581.7761 | 2931.1971 | 1211.358 | 902.7153 | 4253.0321 | -328.744 | 48.75% |  | 1995 | 1549.8773 | 1745.6175 | 1700 | 1773 | 700 | 732.8153 | 0 | 0 | 0 | 0 | 0 | 0
1996 | 1489 | 911.7109 | 670.4532 | 911.7109 | 241.2577 | 750 | 666.3292 | 497.7404 | 88.84% | 66.37% | -168.5888 | -22.48% |  | 1996 | 439.0233 | 1298 | 1070.2 | 29.2267 | 651.6623 | 259.6 | 389.1337 | 365.0957 | 359.9678 | 33.82% | 29.98% | -49.8895 | 2316 | 1235.8265 | 1382.3859 | 1618.8962 | 236.5104 | 1100 | 910.0065 | 695.8178 | 82.73% | 63.26% | -214.1887 | -19.47% |  | 1996 | 1139.1527 | 1926 | 1776.419 | 28.103 | 1392.0543 | 385.2 | 1022.5108 | 535.9859 | 509.1866 | 59.15% | 20% | -116.6419 | 1208 | 779.6886 | 676.7379 | 948.6929 | 271.9551 | 625 | 533.9002 | 464.9694 | 85.42% | 74.4% | -68.9308 | -11.03% |  | 1996 | 443.6245 | 1023 | 1007.4945 | 14.2378 | 665.9227 | 204.6 | 409.3233 | 310.2765 | 294.6439 | 43.37% | 20% | -34.3012 | 7680 | 2475 | 2110.2359 | 1658.5276 | -451.7083 | 85.26% | 67.01% | -18.25% |  | 1996 | 6417 | 2599.177 | 1426.7766 | 1211.358 | 1163.7984 | 2398.3444 | -200.8327 | 40.5% |  | 1996 | 1793.927 | 1985.8469 | 1682.1516 | 1656.1922 | 700 | 668.5612 | 0 | 0 | 0 | 0 | 0 | 0
1997 | 1758 | 1197.8754 | 1632.447 | 1321.0995 | -311.3476 | 750 | 674.3008 | 581.3287 | 89.91% | 77.51% | -92.9721 | -12.4% |  | 1997 | 878.5717 | 740 | 786.3 | 29.3914 | 1149.3419 | 148 | 410.6467 | 365.0957 | 365.0957 | 118.7% | 55.49% | -467.925 | 3224 | 2458.8593 | 2215.7198 | 2680.5656 | 464.8458 | 1100 | 1055.2926 | 715 | 95.94% | 65% | -340.2926 | -30.94% |  | 1997 | 581.0671 | 1557 | 1353.48 | 26.8557 | 1079.8502 | 311.4 | 568.1669 | 535.9859 | 488.8624 | 37.32% | 20% | -12.9002 | 1750 | 1357.0843 | 1228.7753 | 1357.0843 | 128.309 | 625 | 580.1268 | 403.4333 | 92.82% | 64.55% | -176.6936 | -28.27% |  | 1997 | 295.2662 | 779 | 795.0264 | 14.6494 | 530.401 | 155.8 | 261.6201 | 310.2765 | 282.0021 | 37.9% | 20% | -33.6461 | 11054 | 2475 | 2309.7202 | 1699.762 | -609.9583 | 93.32% | 68.68% | -24.64% |  | 1997 | 5058 | 2808.5021 | 1668.7971 | 1211.358 | 1135.9602 | 2294.0308 | -514.4713 | 55.53% |  | 1997 | 1551.3787 | 1843.9544 | 1595.4307 | 1630.7894 | 698.7519 | 712.155 | 0 | 0 | 0 | 0 | 0 | 0
1998 | 2092 | 1189.1945 | 936.8721 | 1238.5418 | 301.6697 | 750 | 605.5441 | 583.547 | 80.74% | 77.81% | -21.997 | -2.933% |  | 1998 | 474.5998 | 1578 | 1209.8 | 27.2699 | 579.8834 | 315.6 | 574.8999 | 365.0957 | 364.0142 | 30.08% | 36.43% | 100.3 | 3338 | 1662.3106 | 2308.6898 | 2286.078 | -22.6118 | 1100 | 810.6007 | 686.3373 | 73.69% | 62.39% | -124.2633 | -11.3% |  | 1998 | 1684.8949 | 2395 | 2194.333 | 26.8417 | 1851.0571 | 479 | 1444.7938 | 535.9859 | 509.1866 | 70.35% | 20% | -240.1011 | 1845 | 1144.3086 | 1429.6458 | 1361.7032 | -67.9426 | 625 | 491.4326 | 438.9108 | 78.63% | 70.23% | -52.5219 | -8.403% |  | 1998 | 858.2034 | 1351 | 1327.972 | 10.7336 | 967.8383 | 270.2 | 761.4216 | 310.2765 | 294.6439 | 63.52% | 20% | -96.7817 | 12462 | 2475 | 1907.5773 | 1708.7951 | -198.7822 | 77.07% | 69.04% | -8.032% |  | 1998 | 8950 | 5301.343 | 3348.4449 | 1211.358 | 1167.8448 | 5064.7602 | -236.5828 | 59.23% |  | 1998 | 2000 | 1986.672 | 1700 | 1716.398 | 700 | 691.0462 | 0 | 0 | 0 | 0 | 0 | 0
1999 | 1347 | 988.8784 | 1114.6652 | 988.8784 | -125.7868 | 750 | 658.5149 | 583.4172 | 87.8% | 77.79% | -75.0977 | -10.01% |  | 1999 | 704.9058 | 1079 | 874.6528 | 27.2942 | 981.2938 | 215.8 | 358.7863 | 365.0957 | 363.0421 | 65.33% | 33.25% | -346.1195 | 2127 | 1181.5162 | 1079.6854 | 1504.0173 | 424.3318 | 1100 | 963.025 | 712.3041 | 87.55% | 64.75% | -250.7209 | -22.79% |  | 1999 | 732.6403 | 1690 | 1487.026 | 27.1128 | 1149.149 | 338 | 778.6764 | 535.9859 | 503.9653 | 43.35% | 20% | 46.0362 | 906 | 564.619 | 411.2496 | 681.0096 | 269.76 | 625 | 590.5841 | 467.5293 | 94.49% | 74.8% | -123.0547 | -19.69% |  | 1999 | 245.6058 | 742 | 729.7812 | 11.6115 | 509.3647 | 148.4 | 231.7188 | 310.2765 | 292.6887 | 33.1% | 20% | -13.887 | 6110 | 2475 | 2212.124 | 1763.2506 | -448.8734 | 89.38% | 71.24% | -18.14% |  | 1999 | 4837 | 2077.4598 | 1096.5078 | 1211.358 | 1159.6961 | 1763.4894 | -313.9703 | 42.95% |  | 1999 | 1649.8567 | 1895.2077 | 1649.7906 | 1547.9718 | 638.5731 | 644.3811 | 0 | 0 | 0 | 0 | 0 | 0
2000 | 1162 | 789.5032 | 706.4251 | 789.5032 | 83.0781 | 750 | 630.32 | 571.6333 | 84.04% | 76.22% | -58.6867 | -7.825% |  | 2000 | 490.0409 | 991 | 662.2687 | 25.6795 | 682.1609 | 198.2 | 254.4867 | 365.0957 | 362.7903 | 49.45% | 25.68% | -235.5542 | 2018 | 1152.603 | 983.9785 | 1214.8132 | 230.8347 | 1100 | 862.6896 | 649.6016 | 78.43% | 59.05% | -213.088 | -19.37% |  | 2000 | 758.1821 | 1725 | 1440.682 | 27.8964 | 996.1158 | 345 | 579.0405 | 535.9859 | 460.4387 | 43.95% | 20% | -179.1416 | 976 | 571.4951 | 409.0951 | 571.4951 | 162.4 | 625 | 540.2113 | 393.2668 | 86.43% | 62.92% | -146.9445 | -23.51% |  | 2000 | 310.3752 | 859 | 842.2199 | 12.1671 | 492.6579 | 171.8 | 309.6456 | 310.2765 | 281.2963 | 36.13% | 20% | -0.72962 | 6296 | 2475 | 2033.2208 | 1614.5017 | -418.7192 | 82.15% | 65.23% | -16.92% |  | 2000 | 5410 | 2045.3226 | 1201.7244 | 1211.358 | 1104.5253 | 1629.8972 | -415.4254 | 37.81% |  | 2000 | 1437.6746 | 1803.5905 | 1637.2513 | 1624.6286 | 698.5417 | 677.8688 | 0 | 0 | 0 | 0 | 0 | 0
2001 | 566 | 476.0016 | 401.3723 | 476.0016 | 74.6292 | 750 | 543.2358 | 525.5284 | 72.43% | 70.07% | -17.7074 | -2.361% |  | 2001 | 221.7708 | 494 | 300.7536 | 23.5512 | 440.1422 | 103.2562 | 103.2562 | 365.0957 | 358.8397 | 44.89% | 20.9% | -118.5146 | 1033 | 710.8308 | 390.1771 | 710.8308 | 320.6537 | 1100 | 874.6587 | 593.3404 | 79.51% | 53.94% | -281.3183 | -25.57% |  | 2001 | 207.1529 | 929 | 672.227 | 26.5231 | 552.936 | 186.7008 | 186.7008 | 535.9859 | 463.6133 | 22.3% | 20.1% | -20.4521 | 520 | 407.5636 | 226.5417 | 407.5636 | 181.0219 | 625 | 545.9797 | 383.5262 | 87.36% | 61.36% | -162.4536 | -25.99% |  | 2001 | 96.7533 | 473 | 468.0485 | 12.0099 | 346.7085 | 99.0562 | 99.0562 | 310.2765 | 273.8404 | 20.46% | 20.94% | 2.3029 | 3318 | 2475 | 1963.8742 | 1502.395 | -461.4792 | 79.35% | 60.7% | -18.65% |  | 2001 | 2918 | 807.8979 | 671.2341 | 1211.358 | 1096.2935 | 671.2341 | -136.6637 | 27.69% |  | 2001 | 1118.3773 | 1408.1868 | 1316.8246 | 1248.4024 | 503.9822 | 474.8582 | 0 | 0 | 0 | 0 | 0 | 0
2002 | 849 | 595.1477 | 463.8767 | 595.1477 | 131.2711 | 750 | 592.6814 | 451.794 | 79.02% | 60.24% | -140.8874 | -18.78% |  | 2002 | 278.5289 | 683 | 395.2481 | 19.714 | 565.8596 | 136.6 | 136.6 | 365.0957 | 335.9283 | 40.78% | 20% | -141.9289 | 1400 | 800.5352 | 281.4207 | 800.5352 | 519.1144 | 1100 | 1005.573 | 495.8527 | 91.42% | 45.08% | -509.7204 | -46.34% |  | 2002 | 142.4922 | 1116 | 843.024 | 24.4519 | 582.316 | 223.2 | 223.2 | 535.9859 | 400.3367 | 12.77% | 20% | 80.7078 | 634 | 404.4649 | 186.4641 | 404.4649 | 218.0008 | 625 | 570.4587 | 312.9414 | 91.27% | 50.07% | -257.5173 | -41.2% |  | 2002 | 86.7992 | 508 | 505.9849 | 10.2023 | 361.5849 | 102.9306 | 102.9306 | 310.2765 | 240.7501 | 17.09% | 20.26% | 16.1314 | 4172 | 2475 | 2168.7132 | 1260.5881 | -908.125 | 87.62% | 50.93% | -36.69% |  | 2002 | 3305 | 727.9574 | 682.8677 | 1211.358 | 977.0151 | 682.8677 | -45.0897 | 22.03% |  | 2002 | 785.2305 | 1115.4615 | 1251.9032 | 1275.5736 | 396.8768 | 434.8127 | 0 | 0 | 0 | 0 | 0 | 0
2003 | 994 | 615.9075 | 483.489 | 615.9075 | 132.4185 | 750 | 593.7834 | 396.7894 | 79.17% | 52.91% | -196.994 | -26.27% |  | 2003 | 313.5005 | 812 | 527.1667 | 16.6885 | 593.7263 | 162.4 | 162.4 | 365.0957 | 308.2528 | 38.61% | 20% | -151.1005 | 1626 | 783.4783 | 290.8936 | 783.4783 | 492.5846 | 1100 | 992.6514 | 464.1494 | 90.24% | 42.2% | -528.502 | -48.05% |  | 2003 | 175.0864 | 1299 | 956.5998 | 23.8538 | 600.2375 | 259.8 | 259.8 | 535.9859 | 418.6292 | 13.48% | 20% | 84.7136 | 807 | 435.7222 | 153.1482 | 435.7222 | 282.574 | 625 | 560.0441 | 274.4284 | 89.61% | 43.91% | -285.6156 | -45.7% |  | 2003 | 67.2012 | 648 | 631.8677 | 9.7883 | 325.7602 | 131.1306 | 131.1306 | 310.2765 | 230.3551 | 10.37% | 20.24% | 63.9294 | 4994 | 2475 | 2146.4789 | 1135.3672 | -1011.1117 | 86.73% | 45.87% | -40.85% |  | 2003 | 3966 | 785.0798 | 782.6222 | 1211.358 | 957.2371 | 782.6222 | -2.4576 | 19.8% |  | 2003 | 620.2397 | 1057.1646 | 1324.3737 | 1400.06 | 469.0284 | 538.3392 | 0 | 0 | 0 | 0 | 0 | 0

## Run_Comparison
This sheet contains annual comparison of runs used in graphs and annual summaries.
It contains live links to the timeseries data and hard copied values from specific runs. | [86 empty] | FEB-JUNE FLOWS | [47 empty] | CARRY OVER STORAGE
| ANNUAL DIVERSION DELIVERY |  | ALTERNATIVES MUST BE UPDATED AFTER CHANGES BY COPYING FROM "Current Run" TO ALTERNATIVE IN YELLOW
| Stanislaus Diversions | [20 empty] | Tuolumne Diversions | [20 empty] | Merced Diversions | [20 empty] | Project Area Total Diversions | [22 empty] | Stanislaus Feb-Jun Flows | [11 empty] | Tuolumne Feb-Jun Flows | [11 empty] | Merced Feb-Jun Flows | [11 empty] | Vernalis Feb-Jun Flows | [11 empty] | Stanislaus - New Melones Carryover | [12 empty] | Tuolumne - New Don Pedro Carryover | [12 empty] | Merced - New Exchequer Carryover
[13 empty] | Percent Rank of Stanislaus Diversions | [20 empty] | Percent Rank of Tuolumne Diversions | [20 empty] | Percent Rank of Merced Diversions | [20 empty] | Percent rank of Project Area Diversions | [16 empty] | Percentrank of Stanislaus Feb-Jun Flows | [11 empty] | Percentrank of Tuolumne Feb-Jun Flows | [11 empty] | Percentrank of Merced Feb-Jun Flows | [11 empty] | Percentrank of Vernalis Feb-Jun Flows | [13 empty] | Percentrank of Stanislaus Carryover | [12 empty] | Percentrank of Tuolumne Carryover | [12 empty] | Percentrank of Merced Carryover
| B |  | 1 | 2 | 3 | 4 | 5 | 6 | 7 |  |  |  | B |  | 1 | 2 | 3 | 4 | 5 | 6 | 7 | B |  | 1 | 2 | 3 | 4 | 5 | 6 | 7 |  |  |  | B |  | 1 | 2 | 3 | 4 | 5 | 6 | 7 | B |  | 1 | 2 | 3 | 4 | 5 | 6 | 7 |  |  |  | B |  | 1 | 2 | 3 | 4 | 5 | 6 | 7 |  |  | 1 | 2 | 3 | 4 | 5 | 6 | 7 |  |  |  | %rank | %rank | %rank | %rank | %rank | %rank | %rank | %rank | %rank | %rank | %rank |  |  | 1 | 2 | 3 | 4 | [8 empty] | 1 | 2 | 3 | 4 | [8 empty] | 1 | 2 | 3 | 4 | [8 empty] | 1 | 2 | 3 | 4 | [24 empty] | dif
WY | Baseline | Annual UF | Current Run | 20% | 40% | 60% | dif | dif | dif | %dif | %dif | %dif | %rankBase | %RankUF | %rank1 | %rank2 | %rank3 | %rank4 | %rank5 | %rank6 | %rank7 | Baseline | Annual UF | Current Run | 20% | 40% | 60% | [6 empty] | %rankBase | %rankUF | %rank1 | %rank2 | %rank3 | %rank4 | %rank5 | %rank6 | %rank7 | Baseline | Annual UF | Current Run | 20% | 40% | 60% | dif | dif | dif | %dif | %dif | %dif | %rankBase | %rankUF | %rank1 | %rank2 | %rank3 | %rank4 | %rank5 | %rank6 | %rank7 | Baseline | Annual UF | Current Run | 20% | 40% | 60% | Dif | Dif | Dif | %Dif | %Dif | %Dif | Baseline | Current Run | 20% | 40% | 60% | Dif | Dif | Dif | %Dif | %Dif | %Dif | Baseline | Feb-Jun UF | Current Run | 20% | 40% | 60% | %rankBase | %rankUF | %rank 1 | %rank2 | %rank 3 | %rank 4 | Baseline | Feb-Jun UF | Current Run | 20% | 40% | 60% | %rankBase | %rankUF | %rank 1 | %rank2 | %rank 3 | %rank 4 | Baseline | Feb-Jun UF | Current Run | 20% | 40% | 60% | %rankBase | %rankUF | %rank 1 | %rank2 | %rank 3 | %rank 4 | Baseline | Feb-Jun UF | Current Run | 20% | 40% | 60% | %rankBase | %rankUF | %rank 1 | %rank2 | %rank 3 | %rank 4 | Baseline | Current Run | 20% | 40% | 60% | dif | dif | dif | %rankBase | %rank4 | %rank1 | %rank2 | %rank3 | Baseline | Current Run | 20% | 40% | 60% |  | dif | dif | %rankBase | %rank4 | %rank1 | %rank2 | %rank3 | Baseline | Current Run | 20% | 40% | 60% |  |  |  | %rankBase | %rank4 | %rank1 | %rank2 | %rank3
1922 | 600.9327 | 1431 | 438.3574 | 609.3775 | 540.5601 | 438.3574 | 8.4448 | -60.3726 | -162.5754 | 1.405% | -10.05% | -27.05% | 0.408 | 0.272 | 0.618 | 0.766 | 0.642 | 0.618 | 0.889 | 0.754 | 0.717 | 911.3508 | 2471 | 584.6761 | 861.2101 | 735.491 | 584.6761 | -50.1407 | -175.8598 | -326.6747 | -5.502% | -19.3% | -35.85% | 0.47 | 0.235 | 0.544 | 0.642 | 0.556 | 0.544 | 0.68 | 0.544 | 0.519 | 503.4753 | 1420 | 379.0044 | 499.6595 | 439.332 | 379.0044 | -3.8158 | -64.1434 | -124.471 | -0.7579% | -12.74% | -24.72% | 0.791 | 0.186 | 0.556 | 0.68 | 0.63 | 0.556 | 0.519 | 0.396 | 0.334 | 2015.7588 | 7294 | 1402.0378 | 1970.2472 | 1715.383 | 1402.0378 | -45.5117 | -300.3758 | -613.721 | -2.258% | -14.9% | -30.45% | 60.5% | 55.6% | 70.4% | 63% | 55.6% | 76.6% | 61.8% | 59.3% | 76.6% | 61.8% | 58.1% | 269.7402 | 1253 | 250.6 | 250.6 | 454.4793 | 530.4793 | 0.593 | 0.149 | 0.26 | 0.26 | 0.247 | 0.396 | 882.2307 | 2100 | 864.591 | 864.591 | 931.6106 | 1012.0085 | 0.198 | 0.136 | 0.186 | 0.186 | 0.21 | 0.235 | 373.1251 | 1221 | 345.6467 | 345.6467 | 403.5835 | 484.3835 | 0.223 | 0.112 | 0.247 | 0.247 | 0.26 | 0.284 | 2347.8436 | 7294 | 2283.5853 | 2283.5853 | 2612.421 | 2849.6189 | 0.235 | 0.149 | 0.223 | 0.223 | 0.223 | 0.223 | 1445.2251 | 1468.9203 | 1468.9203 | 1333.8584 | 1360.0611 | 23.6952 | -111.3667 | -85.164 | 0.309 | 0.544 | 0.544 | 0.494 | 0.494 | 1677.4738 | 1745.2542 | 1745.2542 | 1773 | 1773 | 67.7805 | 95.5262 | 95.5262 | 0.223 | 0.087 | 0.087 | 0.112 | 0.161 | 700 | 731.2941 | 731.2941 | 733.6849 | 713.2125 | 31.2941 | 33.6849 | 13.2125 | 0.346 | 0.112 | 0.112 | 0.099 | 0.149
1923 | 621.5193 | 1130 | 486.7937 | 704.9557 | 606.3241 | 486.7937 | 83.4364 | -15.1952 | -134.7256 | 13.42% | -2.445% | -21.68% | 0.272 | 0.482 | 0.494 | 0.581 | 0.507 | 0.494 | 0.605 | 0.593 | 0.642 | 932.5555 | 1786 | 698.4771 | 1026.1166 | 863.4771 | 698.4771 | 93.5612 | -69.0784 | -234.0784 | 10.03% | -7.407% | -25.1% | 0.334 | 0.494 | 0.235 | 0.149 | 0.161 | 0.235 | 0.235 | 0.21 | 0.247 | 547.2089 | 942 | 465.0027 | 590.0027 | 527.5027 | 465.0027 | 42.7938 | -19.7062 | -82.2062 | 7.82% | -3.601% | -15.02% | 0.556 | 0.457 | 0.112 | 0.149 | 0.149 | 0.112 | 0.235 | 0.173 | 0.149 | 2101.2836 | 4392 | 1650.2734 | 2321.075 | 1997.3038 | 1650.2734 | 219.7913 | -103.9798 | -451.0102 | 10.46% | -4.948% | -21.46% | 35.9% | 26% | 27.2% | 30.9% | 26% | 32.1% | 30.9% | 27.2% | 32.1% | 30.9% | 23.5% | 382.7902 | 856 | 171.2 | 171.2 | 342.4 | 453.719 | 0.396 | 0.457 | 0.531 | 0.531 | 0.494 | 0.568 | 457.945 | 1298 | 466.0054 | 466.0054 | 664.2192 | 765.0397 | 0.396 | 0.507 | 0.396 | 0.396 | 0.47 | 0.507 | 161.2829 | 707 | 186.9751 | 186.9751 | 318.5339 | 400.2679 | 0.445 | 0.457 | 0.42 | 0.42 | 0.457 | 0.47 | 1472.2152 | 4392 | 1294.3776 | 1294.3776 | 1795.3502 | 2089.2236 | 0.408 | 0.457 | 0.445 | 0.445 | 0.457 | 0.507 | 1421.3154 | 1573.1644 | 1573.1644 | 1365.5341 | 1399.9482 | 151.849 | -55.7813 | -21.3672 | 0.334 | 0.482 | 0.482 | 0.47 | 0.445 | 1641.3271 | 1529.548 | 1529.548 | 1482.1491 | 1532.1435 | -111.7792 | -159.1781 | -109.1836 | 0.297 | 0.445 | 0.445 | 0.408 | 0.359 | 700 | 631.3285 | 631.3285 | 560.0973 | 538.6909 | -68.6715 | -139.9027 | -161.3091 | 0.346 | 0.47 | 0.47 | 0.507 | 0.445
1924 | 455.7847 | 261 | 479.7838 | 714.0488 | 595.1992 | 479.7838 | 258.2641 | 139.4146 | 23.9991 | 56.66% | 30.59% | 5.265% | 0.889 | 0.988 | 0.556 | 0.544 | 0.544 | 0.556 | 0.013 | 0.038 | 0.05 | 978.8617 | 543 | 596.1384 | 891.1094 | 728.4067 | 596.1384 | -87.7523 | -250.455 | -382.7233 | -8.965% | -25.59% | -39.1% | 0.198 | 0.988 | 0.494 | 0.593 | 0.568 | 0.494 | 0.766 | 0.717 | 0.68 | 607.4291 | 252 | 360.6356 | 536.5846 | 434.2345 | 360.6356 | -70.8444 | -173.1946 | -246.7935 | -11.66% | -28.51% | -40.63% | 0.013 | 0.988 | 0.593 | 0.618 | 0.655 | 0.593 | 0.803 | 0.828 | 0.778 | 2042.0754 | 1235 | 1436.5578 | 2141.7428 | 1757.8404 | 1436.5578 | 99.6674 | -284.2351 | -605.5177 | 4.881% | -13.92% | -29.65% | 50.7% | 51.9% | 58.1% | 56.8% | 51.9% | 51.9% | 59.3% | 56.8% | 51.9% | 59.3% | 55.6% | 323.9578 | 217 | 57.7769 | 57.7769 | 91.3256 | 132.5256 | 0.507 | 0.988 | 0.988 | 0.988 | 0.988 | 0.988 | 154.6878 | 444 | 105.3025 | 105.3025 | 182.7008 | 268.1008 | 0.84 | 0.988 | 0.976 | 0.976 | 0.988 | 0.988 | 61.6597 | 205 | 58.3769 | 58.3769 | 89.9769 | 124.1256 | 0.963 | 0.988 | 0.976 | 0.976 | 0.988 | 0.988 | 671.1898 | 1235 | 352.3407 | 352.3407 | 494.8878 | 655.6365 | 0.84 | 0.988 | 0.976 | 0.976 | 0.988 | 0.988 | 831.5318 | 991.2976 | 991.2976 | 868.968 | 977.5976 | 159.7658 | 37.4362 | 146.0658 | 0.717 | 0.778 | 0.778 | 0.741 | 0.667 | 815.7175 | 841.0757 | 841.0757 | 878.9812 | 975.844 | 25.3583 | 63.2638 | 160.1265 | 0.939 | 0.926 | 0.926 | 0.902 | 0.865 | 193.4699 | 198.9255 | 198.9255 | 198.4444 | 216.4882 | 5.4556 | 4.9745 | 23.0183 | 0.865 | 0.963 | 0.963 | 0.963 | 0.951
1925 | 519.2739 | 1225 | 401.0777 | 588.2772 | 484.4152 | 401.0777 | 69.0033 | -34.8587 | -118.1961 | 13.29% | -6.713% | -22.76% | 0.852 | 0.42 | 0.704 | 0.778 | 0.754 | 0.704 | 0.729 | 0.692 | 0.605 | 822.7922 | 1932 | 394.143 | 597.7146 | 503.8291 | 394.143 | -225.0776 | -318.9631 | -428.6492 | -27.36% | -38.77% | -52.1% | 0.778 | 0.457 | 0.828 | 0.914 | 0.877 | 0.828 | 0.939 | 0.852 | 0.778 | 550.0132 | 910 | 199.5231 | 312.6575 | 250.5265 | 199.5231 | -237.3557 | -299.4867 | -350.49 | -43.15% | -54.45% | -63.72% | 0.531 | 0.482 | 0.926 | 0.951 | 0.963 | 0.926 | 0.976 | 0.988 | 0.976 | 1892.0792 | 4791 | 994.7439 | 1498.6493 | 1238.7708 | 994.7439 | -393.4299 | -653.3084 | -897.3353 | -20.79% | -34.53% | -47.43% | 79.1% | 84% | 92.6% | 87.7% | 84% | 95.1% | 92.6% | 85.2% | 95.1% | 92.6% | 85.2% | 176.9616 | 1062 | 212.4 | 212.4 | 424.8 | 569.4793 | 0.865 | 0.334 | 0.396 | 0.396 | 0.321 | 0.297 | 287.8294 | 1633 | 326.6 | 326.6 | 653.2 | 867.5355 | 0.544 | 0.383 | 0.531 | 0.531 | 0.482 | 0.396 | 164.5313 | 771 | 154.2 | 154.2 | 308.4 | 428.9752 | 0.433 | 0.433 | 0.507 | 0.507 | 0.47 | 0.42 | 1079.1083 | 4791 | 1142.9859 | 1142.9859 | 1836.1859 | 2315.776 | 0.568 | 0.445 | 0.507 | 0.507 | 0.445 | 0.383 | 1114.7257 | 1170.0496 | 1170.0496 | 939.1821 | 986.4697 | 55.3239 | -175.5436 | -128.256 | 0.593 | 0.729 | 0.729 | 0.667 | 0.642 | 1288.0424 | 1499.7079 | 1499.7079 | 1304.8989 | 1297.1122 | 211.6656 | 16.8566 | 9.0698 | 0.568 | 0.482 | 0.482 | 0.544 | 0.544 | 376.9143 | 630.0569 | 630.0569 | 537.5068 | 485.9787 | 253.1426 | 160.5925 | 109.0644 | 0.68 | 0.494 | 0.494 | 0.531 | 0.531
1926 | 590.3247 | 607 | 393.9633 | 614.9965 | 488.4715 | 393.9633 | 24.6718 | -101.8532 | -196.3613 | 4.179% | -17.25% | -33.26% | 0.581 | 0.778 | 0.754 | 0.754 | 0.741 | 0.754 | 0.865 | 0.877 | 0.84 | 917.5876 | 1110 | 481.5739 | 879.1062 | 640.9033 | 481.5739 | -38.4814 | -276.6843 | -436.0137 | -4.194% | -30.15% | -47.52% | 0.42 | 0.741 | 0.704 | 0.605 | 0.717 | 0.704 | 0.642 | 0.778 | 0.791 | 560.5176 | 610 | 333.293 | 538.7169 | 424.0923 | 333.293 | -21.8007 | -136.4253 | -227.2247 | -3.889% | -24.34% | -40.54% | 0.42 | 0.667 | 0.68 | 0.593 | 0.667 | 0.68 | 0.692 | 0.766 | 0.766 | 2068.4299 | 3262 | 1208.8302 | 2032.8196 | 1553.4671 | 1208.8302 | -35.6103 | -514.9628 | -859.5997 | -1.722% | -24.9% | -41.56% | 43.3% | 70.4% | 65.5% | 70.4% | 70.4% | 75.4% | 82.8% | 81.5% | 75.4% | 81.5% | 77.8% | 206.3535 | 549 | 110.5256 | 110.5256 | 219.6 | 329.4 | 0.791 | 0.754 | 0.778 | 0.778 | 0.754 | 0.754 | 195.8023 | 1004 | 207.5075 | 207.5075 | 401.6 | 581.4645 | 0.729 | 0.68 | 0.729 | 0.729 | 0.729 | 0.754 | 93.1929 | 556 | 111.2 | 111.2 | 222.4 | 322.4083 | 0.803 | 0.63 | 0.68 | 0.68 | 0.63 | 0.63 | 814.9496 | 3262 | 748.8339 | 748.8339 | 1163.2008 | 1552.8735 | 0.704 | 0.642 | 0.642 | 0.642 | 0.642 | 0.667 | 778.8111 | 905.2911 | 905.2911 | 691.8742 | 723.87 | 126.48 | -86.9369 | -54.9411 | 0.754 | 0.803 | 0.803 | 0.815 | 0.828 | 1024.1643 | 1262.6063 | 1262.6063 | 1111.9077 | 1083.5859 | 238.442 | 87.7434 | 59.4216 | 0.791 | 0.655 | 0.655 | 0.766 | 0.766 | 245.8363 | 512.8015 | 512.8015 | 423.6761 | 362.939 | 266.9652 | 177.8397 | 117.1027 | 0.84 | 0.642 | 0.642 | 0.704 | 0.766
1927 | 583.1198 | 1365 | 365.4814 | 583.1617 | 458.7235 | 365.4814 | 0.041849 | -124.3963 | -217.6384 | 0.007177% | -21.33% | -37.32% | 0.642 | 0.297 | 0.803 | 0.791 | 0.815 | 0.803 | 0.914 | 0.914 | 0.889 | 931.44 | 2051 | 442.0587 | 826.724 | 614.2335 | 442.0587 | -104.716 | -317.2066 | -489.3814 | -11.24% | -34.06% | -52.54% | 0.346 | 0.371 | 0.754 | 0.741 | 0.729 | 0.754 | 0.803 | 0.84 | 0.852 | 562.3459 | 1084 | 262.6992 | 472.9021 | 359.4313 | 262.6992 | -89.4438 | -202.9147 | -299.6467 | -15.91% | -36.08% | -53.29% | 0.383 | 0.396 | 0.828 | 0.754 | 0.791 | 0.828 | 0.852 | 0.926 | 0.939 | 2076.9057 | 5750 | 1070.2393 | 1882.7877 | 1432.3882 | 1070.2393 | -194.118 | -644.5175 | -1006.6665 | -9.347% | -31.03% | -48.47% | 40.8% | 81.5% | 76.6% | 77.8% | 81.5% | 87.7% | 91.4% | 92.6% | 86.5% | 87.7% | 88.9% | 258.9274 | 1140 | 228 | 228 | 456 | 627.0793 | 0.655 | 0.223 | 0.334 | 0.334 | 0.223 | 0.173 | 274.9024 | 1665 | 373.9888 | 373.9888 | 666 | 861.5355 | 0.556 | 0.371 | 0.47 | 0.47 | 0.457 | 0.408 | 88.6348 | 925 | 185 | 185 | 370 | 483.7835 | 0.852 | 0.297 | 0.445 | 0.445 | 0.321 | 0.309 | 1174.1071 | 5750 | 1338.6313 | 1338.6313 | 2043.6425 | 2524.0409 | 0.494 | 0.297 | 0.42 | 0.42 | 0.359 | 0.284 | 1095.9984 | 1253.364 | 1253.364 | 936.3853 | 890.5438 | 157.3656 | -159.6131 | -205.4546 | 0.605 | 0.667 | 0.667 | 0.68 | 0.717 | 1542.5104 | 1773 | 1773 | 1556.3629 | 1504.6803 | 230.4896 | 13.8525 | -37.83 | 0.371 | 0.062 | 0.062 | 0.297 | 0.408 | 489.2342 | 749.278 | 749.278 | 588.6234 | 510.8349 | 260.0438 | 99.3892 | 21.6008 | 0.556 | 0.05 | 0.05 | 0.433 | 0.494
1928 | 568.4298 | 951 | 386.659 | 648.5467 | 501.5674 | 386.659 | 80.1169 | -66.8624 | -181.7708 | 14.09% | -11.76% | -31.98% | 0.704 | 0.568 | 0.766 | 0.667 | 0.717 | 0.766 | 0.63 | 0.766 | 0.778 | 975.5845 | 1525 | 623.5804 | 1025.5772 | 808.0381 | 623.5804 | 49.9927 | -167.5463 | -352.004 | 5.124% | -17.17% | -36.08% | 0.21 | 0.568 | 0.445 | 0.186 | 0.371 | 0.445 | 0.408 | 0.531 | 0.618 | 577.0872 | 737 | 382.9195 | 589.2257 | 489.5591 | 382.9195 | 12.1385 | -87.5281 | -194.1677 | 2.103% | -15.17% | -33.65% | 0.309 | 0.531 | 0.531 | 0.198 | 0.408 | 0.531 | 0.396 | 0.568 | 0.642 | 2121.1015 | 3829 | 1393.1589 | 2263.3496 | 1799.1646 | 1393.1589 | 142.2481 | -321.9368 | -727.9426 | 6.706% | -15.18% | -34.32% | 29.7% | 56.8% | 44.5% | 54.4% | 56.8% | 44.5% | 66.7% | 69.2% | 44.5% | 63% | 66.7% | 210.9011 | 822 | 164.4 | 164.4 | 328.8 | 493.2 | 0.766 | 0.494 | 0.568 | 0.568 | 0.531 | 0.494 | 393.2923 | 1290 | 504.8199 | 504.8199 | 569.3615 | 720.4066 | 0.433 | 0.531 | 0.383 | 0.383 | 0.519 | 0.556 | 145.052 | 623 | 155.8036 | 155.8036 | 249.2 | 373.1752 | 0.581 | 0.519 | 0.494 | 0.494 | 0.544 | 0.519 | 1126.9627 | 3829 | 1202.7409 | 1202.7409 | 1525.0789 | 1964.4992 | 0.531 | 0.544 | 0.494 | 0.494 | 0.519 | 0.519 | 1140.1638 | 1263.9137 | 1263.9137 | 929.5143 | 834.1813 | 123.7499 | -210.6495 | -305.9826 | 0.556 | 0.655 | 0.655 | 0.692 | 0.754 | 1423.6755 | 1389.5974 | 1389.5974 | 1429.0051 | 1410.7352 | -34.0781 | 5.3296 | -12.9404 | 0.457 | 0.556 | 0.556 | 0.457 | 0.457 | 489.5175 | 631.3017 | 631.3017 | 572.2869 | 477.1628 | 141.7842 | 82.7694 | -12.3547 | 0.544 | 0.482 | 0.482 | 0.482 | 0.556
1929 | 525.4853 | 517 | 369.8868 | 646.0036 | 493.5015 | 369.8868 | 120.5183 | -31.9838 | -155.5985 | 22.93% | -6.087% | -29.61% | 0.815 | 0.852 | 0.791 | 0.68 | 0.729 | 0.791 | 0.383 | 0.667 | 0.692 | 844.8739 | 979 | 536.1015 | 815.2466 | 704.0501 | 536.1015 | -29.6273 | -140.8238 | -308.7724 | -3.507% | -16.67% | -36.55% | 0.741 | 0.865 | 0.618 | 0.754 | 0.605 | 0.618 | 0.568 | 0.47 | 0.482 | 573.3847 | 486 | 325.8725 | 538.5038 | 442.664 | 325.8725 | -34.8809 | -130.7208 | -247.5123 | -6.083% | -22.8% | -43.17% | 0.334 | 0.803 | 0.692 | 0.605 | 0.593 | 0.692 | 0.741 | 0.754 | 0.791 | 1943.7439 | 2555 | 1231.8608 | 1999.754 | 1640.2156 | 1231.8608 | 56.0101 | -303.5284 | -711.8832 | 2.882% | -15.62% | -36.62% | 72.9% | 68% | 68% | 65.5% | 68% | 63% | 63% | 68% | 60.5% | 65.5% | 74.1% | 251.596 | 461 | 96.3537 | 96.3537 | 184.4 | 276.6 | 0.68 | 0.852 | 0.852 | 0.852 | 0.852 | 0.852 | 171.347 | 890 | 181.1074 | 181.1074 | 356 | 522.4066 | 0.778 | 0.803 | 0.852 | 0.852 | 0.84 | 0.84 | 97.9229 | 437 | 91.3306 | 91.3306 | 174.8 | 262.2 | 0.766 | 0.791 | 0.84 | 0.84 | 0.815 | 0.791 | 715.7112 | 2555 | 563.637 | 563.637 | 910.0453 | 1256.0519 | 0.803 | 0.815 | 0.852 | 0.852 | 0.852 | 0.852 | 719.9447 | 878.4187 | 878.4187 | 608.4751 | 544.5568 | 158.474 | -111.4696 | -175.3879 | 0.778 | 0.815 | 0.815 | 0.865 | 0.865 | 1072.2008 | 1057.9896 | 1057.9896 | 1033.7012 | 1016.9733 | -14.2112 | -38.4996 | -55.2275 | 0.741 | 0.84 | 0.84 | 0.815 | 0.84 | 276.2608 | 459.5182 | 459.5182 | 412.8738 | 347.1412 | 183.2574 | 136.613 | 70.8804 | 0.815 | 0.729 | 0.729 | 0.729 | 0.815
1930 | 590.3519 | 732 | 314.558 | 559.5388 | 421.0986 | 314.558 | -30.8131 | -169.2533 | -275.7938 | -5.219% | -28.67% | -46.72% | 0.568 | 0.667 | 0.877 | 0.84 | 0.877 | 0.877 | 0.939 | 0.963 | 0.988 | 893.2157 | 1148 | 370.3185 | 658.523 | 536.6698 | 370.3185 | -234.6927 | -356.5459 | -522.8972 | -26.28% | -39.92% | -58.54% | 0.544 | 0.704 | 0.877 | 0.852 | 0.852 | 0.877 | 0.951 | 0.926 | 0.926 | 451.7762 | 513 | 242.0918 | 430.7231 | 342.0724 | 242.0918 | -21.0531 | -109.7039 | -209.6844 | -4.66% | -24.28% | -46.41% | 0.889 | 0.778 | 0.865 | 0.815 | 0.84 | 0.865 | 0.667 | 0.692 | 0.729 | 1935.3438 | 2925 | 926.9683 | 1648.7848 | 1299.8407 | 926.9683 | -286.559 | -635.5031 | -1008.3755 | -14.81% | -32.84% | -52.1% | 74.1% | 87.7% | 85.2% | 85.2% | 87.7% | 92.6% | 88.9% | 93.9% | 91.4% | 90.2% | 93.9% | 165.1386 | 638 | 127.6 | 127.6 | 255.2 | 382.8 | 0.914 | 0.655 | 0.68 | 0.68 | 0.655 | 0.655 | 174.061 | 1024 | 204.8 | 204.8 | 409.6 | 614.4 | 0.766 | 0.667 | 0.754 | 0.754 | 0.704 | 0.68 | 93.9537 | 466 | 96.3306 | 96.3306 | 186.4 | 279.6 | 0.791 | 0.729 | 0.791 | 0.791 | 0.729 | 0.717 | 631.2086 | 2925 | 626.7858 | 626.7858 | 1049.2552 | 1474.8552 | 0.877 | 0.717 | 0.754 | 0.754 | 0.704 | 0.68 | 489.6533 | 716.4788 | 716.4788 | 457.3754 | 372.3977 | 226.8255 | -32.2779 | -117.2557 | 0.889 | 0.914 | 0.914 | 0.914 | 0.926 | 877.2258 | 1066.9683 | 1066.9683 | 959.733 | 904.5564 | 189.7424 | 82.5072 | 27.3306 | 0.902 | 0.828 | 0.828 | 0.865 | 0.902 | 174.3055 | 376.2392 | 376.2392 | 328.1761 | 269.2241 | 201.9336 | 153.8706 | 94.9185 | 0.877 | 0.84 | 0.84 | 0.865 | 0.877
1931 | 399.8205 | 316 | 285.595 | 525.6269 | 390.6861 | 285.595 | 125.8063 | -9.1344 | -114.2255 | 31.47% | -2.285% | -28.57% | 0.951 | 0.976 | 0.939 | 0.914 | 0.926 | 0.939 | 0.359 | 0.556 | 0.568 | 575.6009 | 602 | 312.6069 | 655.1161 | 490.7101 | 312.6069 | 79.5152 | -84.8908 | -262.994 | 13.81% | -14.75% | -45.69% | 0.951 | 0.976 | 0.914 | 0.877 | 0.902 | 0.914 | 0.297 | 0.26 | 0.346 | 198.6943 | 262 | 203.9659 | 389.134 | 299.7723 | 203.9659 | 190.4397 | 101.0779 | 5.2715 | 95.85% | 50.87% | 2.653% | 0.976 | 0.976 | 0.914 | 0.877 | 0.889 | 0.914 | 0.025 | 0.025 | 0.025 | 1174.1158 | 1430 | 802.1678 | 1569.877 | 1181.1685 | 802.1678 | 395.7612 | 7.0527 | -371.948 | 33.71% | 0.6007% | -31.68% | 98.8% | 95.1% | 87.7% | 90.2% | 95.1% | 6.2% | 13.6% | 13.6% | 1.3% | 13.6% | 59.3% | 154.9689 | 270 | 63.4793 | 63.4793 | 108 | 162 | 0.939 | 0.963 | 0.963 | 0.963 | 0.963 | 0.963 | 137.5421 | 523 | 108.8083 | 108.8083 | 209.2 | 313.8 | 0.889 | 0.963 | 0.963 | 0.963 | 0.963 | 0.963 | 56.8209 | 231 | 59.6793 | 59.6793 | 94.0562 | 138.6 | 1 | 0.963 | 0.963 | 0.963 | 0.963 | 0.963 | 462.2057 | 1430 | 344.8408 | 344.8408 | 524.13 | 727.2738 | 0.963 | 0.963 | 0.988 | 0.988 | 0.976 | 0.963 | 203.3989 | 395.9077 | 395.9077 | 227.2244 | 193.3377 | 192.5088 | 23.8255 | -10.0612 | 0.963 | 0.963 | 0.963 | 0.976 | 0.988 | 531.8989 | 670.8601 | 670.8601 | 627.6391 | 645.9657 | 138.9611 | 95.7401 | 114.0668 | 0.988 | 0.988 | 0.988 | 0.976 | 0.963 | 128.0546 | 136.6901 | 136.6901 | 143.6119 | 135.9225 | 8.6356 | 15.5574 | 7.8679 | 0.963 | 0.988 | 0.988 | 0.988 | 0.988
1932 | 574.5651 | 1355 | 260.6149 | 464.7941 | 349.9765 | 260.6149 | -109.7709 | -224.5886 | -313.9502 | -19.11% | -39.09% | -54.64% | 0.655 | 0.309 | 0.988 | 0.963 | 0.976 | 0.988 | 1 | 1 | 1 | 934.5142 | 2115 | 313.6555 | 590.4877 | 464.0469 | 313.6555 | -344.0265 | -470.4673 | -620.8587 | -36.81% | -50.34% | -66.44% | 0.309 | 0.334 | 0.902 | 0.926 | 0.926 | 0.902 | 1 | 1 | 1 | 549.8058 | 1113 | 187.9532 | 311.7722 | 254.1246 | 187.9532 | -238.0336 | -295.6812 | -361.8526 | -43.29% | -53.78% | -65.81% | 0.544 | 0.346 | 0.951 | 0.963 | 0.951 | 0.951 | 0.988 | 0.976 | 0.988 | 2058.8851 | 5687 | 762.2237 | 1367.0541 | 1068.148 | 762.2237 | -691.831 | -990.7372 | -1296.6615 | -33.6% | -48.12% | -62.98% | 47% | 96.3% | 95.1% | 95.1% | 96.3% | 100% | 100% | 100% | 100% | 100% | 100% | 234.4683 | 1137 | 227.4 | 227.4 | 454.519 | 574.2793 | 0.717 | 0.235 | 0.346 | 0.346 | 0.235 | 0.272 | 272.0612 | 1714 | 342.8 | 342.8 | 680.6645 | 817.6711 | 0.593 | 0.297 | 0.494 | 0.494 | 0.42 | 0.457 | 98.9082 | 891 | 178.2 | 178.2 | 356.4 | 459.1835 | 0.754 | 0.334 | 0.47 | 0.47 | 0.371 | 0.359 | 1127.7013 | 5687 | 1270.6636 | 1270.6636 | 2013.8471 | 2373.3975 | 0.519 | 0.321 | 0.457 | 0.457 | 0.383 | 0.371 | 475.7639 | 785.1118 | 785.1118 | 504.1271 | 439.8418 | 309.348 | 28.3633 | -35.9221 | 0.914 | 0.852 | 0.852 | 0.889 | 0.914 | 1108.6693 | 1520.9175 | 1520.9175 | 1266.273 | 1297.9843 | 412.2482 | 157.6037 | 189.315 | 0.717 | 0.457 | 0.457 | 0.556 | 0.531 | 513.3403 | 680.7176 | 680.7176 | 567.087 | 522.7855 | 167.3773 | 53.7468 | 9.4452 | 0.519 | 0.371 | 0.371 | 0.494 | 0.457
1933 | 415.0799 | 610 | 293.0422 | 532.9331 | 394.8031 | 293.0422 | 117.8532 | -20.2768 | -122.0377 | 28.39% | -4.885% | -29.4% | 0.914 | 0.766 | 0.926 | 0.902 | 0.914 | 0.926 | 0.433 | 0.605 | 0.63 | 918.7929 | 1104 | 458.8502 | 868.4387 | 599.7134 | 458.8502 | -50.3543 | -319.0796 | -459.9427 | -5.48% | -34.73% | -50.06% | 0.408 | 0.754 | 0.729 | 0.63 | 0.741 | 0.729 | 0.692 | 0.865 | 0.803 | 597.1139 | 516 | 349.2872 | 562.8645 | 436.1361 | 349.2872 | -34.2495 | -160.9778 | -247.8267 | -5.736% | -26.96% | -41.5% | 0.038 | 0.766 | 0.63 | 0.544 | 0.642 | 0.63 | 0.729 | 0.803 | 0.815 | 1930.9868 | 2924 | 1101.1797 | 1964.2362 | 1430.6525 | 1101.1797 | 33.2494 | -500.3343 | -829.8071 | 1.722% | -25.91% | -42.97% | 75.4% | 76.6% | 71.7% | 80.3% | 76.6% | 66.7% | 81.5% | 80.3% | 65.5% | 84% | 80.3% | 167.2407 | 542 | 115.5537 | 115.5537 | 219.5306 | 325.2 | 0.902 | 0.766 | 0.729 | 0.729 | 0.766 | 0.766 | 203.5433 | 961 | 197.1074 | 197.1074 | 384.4 | 529.2645 | 0.704 | 0.754 | 0.791 | 0.791 | 0.803 | 0.803 | 89.6136 | 458 | 97.5537 | 97.5537 | 185.5306 | 274.8 | 0.828 | 0.754 | 0.766 | 0.766 | 0.741 | 0.754 | 663.5309 | 2924 | 613.3482 | 613.3482 | 992.5944 | 1332.3978 | 0.852 | 0.729 | 0.791 | 0.791 | 0.803 | 0.815 | 368.9361 | 612.1179 | 612.1179 | 365.2864 | 297.0925 | 243.1818 | -3.6497 | -71.8436 | 0.926 | 0.926 | 0.926 | 0.939 | 0.963 | 781.8003 | 1250.8386 | 1250.8386 | 1077.6268 | 1105.3368 | 469.0384 | 295.8265 | 323.5365 | 0.951 | 0.667 | 0.667 | 0.791 | 0.729 | 279.0203 | 472.707 | 472.707 | 397.828 | 351.1058 | 193.6867 | 118.8076 | 72.0855 | 0.803 | 0.717 | 0.717 | 0.791 | 0.778
1934 | 387.8298 | 427 | 276.072 | 508.1385 | 375.6861 | 276.072 | 120.3087 | -12.1437 | -111.7578 | 31.02% | -3.131% | -28.82% | 0.976 | 0.914 | 0.963 | 0.939 | 0.951 | 0.963 | 0.396 | 0.568 | 0.544 | 576.7329 | 807 | 412.879 | 774.2932 | 555.4686 | 412.879 | 197.5603 | -21.2643 | -163.8539 | 34.26% | -3.687% | -28.41% | 0.939 | 0.926 | 0.778 | 0.778 | 0.815 | 0.778 | 0.038 | 0.099 | 0.062 | 386.4111 | 361 | 270.281 | 464.2943 | 358.8578 | 270.281 | 77.8832 | -27.5533 | -116.1301 | 20.16% | -7.131% | -30.05% | 0.939 | 0.926 | 0.815 | 0.778 | 0.803 | 0.815 | 0.087 | 0.21 | 0.272 | 1350.9738 | 1903 | 959.232 | 1746.726 | 1290.0125 | 959.232 | 395.7521 | -60.9614 | -391.7418 | 29.29% | -4.512% | -29% | 93.9% | 86.5% | 81.5% | 86.5% | 86.5% | 7.5% | 22.3% | 14.9% | 3.8% | 27.2% | 53.1% | 154.6282 | 357 | 71.9256 | 71.9256 | 142.8 | 214.2 | 0.951 | 0.914 | 0.939 | 0.939 | 0.914 | 0.914 | 137.1127 | 670 | 134 | 134 | 268 | 402 | 0.902 | 0.914 | 0.914 | 0.914 | 0.914 | 0.914 | 92.1425 | 291 | 60.5256 | 60.5256 | 116.4 | 174.6 | 0.815 | 0.926 | 0.951 | 0.951 | 0.926 | 0.926 | 519.9407 | 1903 | 402.5086 | 402.5086 | 663.2573 | 926.8573 | 0.889 | 0.926 | 0.926 | 0.926 | 0.914 | 0.914 | 185.2208 | 390.7964 | 390.7964 | 205.5429 | 165.5632 | 205.5756 | 20.3221 | -19.6576 | 0.976 | 0.976 | 0.976 | 0.988 | 1 | 693.0068 | 967.5976 | 967.5976 | 879.2104 | 915.51 | 274.5908 | 186.2036 | 222.5032 | 0.963 | 0.889 | 0.889 | 0.889 | 0.889 | 112.2168 | 259.6372 | 259.6372 | 234.3203 | 217.9749 | 147.4204 | 122.1035 | 105.7581 | 0.988 | 0.926 | 0.926 | 0.939 | 0.926
1935 | 519.3722 | 1213 | 246.4437 | 452.3108 | 334.0812 | 246.4437 | -67.0614 | -185.291 | -272.9285 | -12.91% | -35.68% | -52.55% | 0.84 | 0.433 | 1 | 0.976 | 1 | 1 | 0.976 | 0.988 | 0.976 | 812.6988 | 2103 | 401.1587 | 704.8473 | 539.4768 | 401.1587 | -107.8514 | -273.222 | -411.54 | -13.27% | -33.62% | -50.64% | 0.803 | 0.346 | 0.791 | 0.828 | 0.84 | 0.791 | 0.815 | 0.766 | 0.741 | 484.9074 | 1171 | 232.5487 | 380.0851 | 303.611 | 232.5487 | -104.8223 | -181.2963 | -252.3587 | -21.62% | -37.39% | -52.04% | 0.852 | 0.297 | 0.877 | 0.889 | 0.877 | 0.877 | 0.902 | 0.852 | 0.828 | 1816.9783 | 5747 | 880.1512 | 1537.2432 | 1177.169 | 880.1512 | -279.7351 | -639.8093 | -936.8272 | -15.4% | -35.21% | -51.56% | 87.7% | 90.2% | 88.9% | 92.6% | 90.2% | 91.4% | 90.2% | 88.9% | 92.6% | 93.9% | 92.6% | 240.6177 | 1060 | 212 | 212 | 424 | 521.4397 | 0.704 | 0.346 | 0.408 | 0.408 | 0.334 | 0.433 | 288.7163 | 1751 | 350.2 | 350.2 | 700.4 | 778.1355 | 0.531 | 0.26 | 0.482 | 0.482 | 0.396 | 0.494 | 138.0337 | 991 | 198.2 | 198.2 | 390.5752 | 442.5917 | 0.605 | 0.235 | 0.396 | 0.396 | 0.284 | 0.396 | 1211.4474 | 5747 | 1304.4797 | 1304.4797 | 2059.0549 | 2286.2466 | 0.47 | 0.309 | 0.433 | 0.433 | 0.321 | 0.42 | 478.0833 | 779.3379 | 779.3379 | 500.314 | 450.5321 | 301.2547 | 22.2308 | -27.5512 | 0.902 | 0.865 | 0.865 | 0.902 | 0.902 | 1295.5597 | 1616.5184 | 1616.5184 | 1343.3017 | 1440.1838 | 320.9587 | 47.742 | 144.6241 | 0.556 | 0.321 | 0.321 | 0.507 | 0.433 | 592.5655 | 784.6419 | 784.6419 | 643.4238 | 646.1242 | 192.0764 | 50.8583 | 53.5587 | 0.457 | 0.013 | 0.013 | 0.309 | 0.26
1936 | 545.4907 | 1322 | 307.8397 | 547.5308 | 409.5291 | 307.8397 | 2.0401 | -135.9615 | -237.6509 | 0.374% | -24.92% | -43.57% | 0.754 | 0.359 | 0.902 | 0.852 | 0.889 | 0.902 | 0.902 | 0.926 | 0.939 | 865.8962 | 2160 | 574.7076 | 973.6509 | 681.9213 | 574.7076 | 107.7547 | -183.9749 | -291.1886 | 12.44% | -21.25% | -33.63% | 0.642 | 0.309 | 0.556 | 0.433 | 0.655 | 0.556 | 0.223 | 0.593 | 0.433 | 533.7388 | 1152 | 438.5772 | 585.9919 | 498.3819 | 438.5772 | 52.2531 | -35.3569 | -95.1616 | 9.79% | -6.624% | -17.83% | 0.68 | 0.309 | 0.309 | 0.235 | 0.371 | 0.309 | 0.186 | 0.26 | 0.198 | 1945.1257 | 6195 | 1321.1245 | 2107.1735 | 1589.8323 | 1321.1245 | 162.0479 | -355.2933 | -624.0012 | 8.331% | -18.27% | -32.08% | 71.7% | 63% | 61.8% | 68% | 63% | 39.6% | 69.2% | 61.8% | 38.3% | 71.7% | 61.8% | 189.3603 | 1173 | 234.6 | 234.6 | 469.2 | 634.2793 | 0.815 | 0.21 | 0.321 | 0.321 | 0.198 | 0.161 | 574.3475 | 1862 | 875.2583 | 875.2583 | 853.5478 | 1046.8958 | 0.371 | 0.198 | 0.173 | 0.173 | 0.284 | 0.198 | 356.2737 | 1035 | 429.1171 | 429.1171 | 534.5538 | 627.2367 | 0.247 | 0.198 | 0.173 | 0.173 | 0.161 | 0.087 | 1976.1868 | 6195 | 2395.1807 | 2395.1807 | 2713.5069 | 3164.6171 | 0.321 | 0.223 | 0.198 | 0.198 | 0.198 | 0.186 | 1018.7285 | 1272.7033 | 1272.7033 | 897.081 | 783.9091 | 253.9748 | -121.6475 | -234.8194 | 0.63 | 0.642 | 0.642 | 0.704 | 0.778 | 1669.5524 | 1581.8456 | 1581.8456 | 1622.0691 | 1632.8169 | -87.7068 | -47.4833 | -36.7355 | 0.272 | 0.371 | 0.371 | 0.235 | 0.235 | 700 | 671.1186 | 671.1186 | 607.935 | 577.7572 | -28.8814 | -92.065 | -122.2428 | 0.346 | 0.42 | 0.42 | 0.408 | 0.383
1937 | 568.5434 | 1107 | 357.551 | 643.9295 | 482.985 | 357.551 | 75.3862 | -85.5584 | -210.9924 | 13.26% | -15.05% | -37.11% | 0.692 | 0.494 | 0.828 | 0.704 | 0.766 | 0.828 | 0.655 | 0.815 | 0.877 | 885.6641 | 1997 | 644.4957 | 922.5108 | 794.224 | 644.4957 | 36.8466 | -91.4401 | -241.1684 | 4.16% | -10.32% | -27.23% | 0.556 | 0.433 | 0.42 | 0.544 | 0.396 | 0.42 | 0.445 | 0.297 | 0.297 | 519.6612 | 1215 | 385.5749 | 562.2719 | 464.1901 | 385.5749 | 42.6107 | -55.4712 | -134.0863 | 8.2% | -10.67% | -25.8% | 0.729 | 0.26 | 0.494 | 0.556 | 0.568 | 0.494 | 0.247 | 0.309 | 0.408 | 1973.8687 | 6797 | 1387.6216 | 2128.7123 | 1741.399 | 1387.6216 | 154.8435 | -232.4697 | -586.2471 | 7.845% | -11.78% | -29.7% | 68% | 58.1% | 59.3% | 58.1% | 58.1% | 42% | 54.4% | 55.6% | 40.8% | 56.8% | 56.8% | 208.4125 | 1004 | 200.8 | 200.8 | 390.919 | 509.519 | 0.778 | 0.383 | 0.445 | 0.445 | 0.445 | 0.47 | 820.6812 | 1813 | 716.7167 | 716.7167 | 971.749 | 1068.3297 | 0.223 | 0.223 | 0.235 | 0.235 | 0.186 | 0.173 | 502.8358 | 1112 | 432.6039 | 432.6039 | 462.351 | 525.6496 | 0.149 | 0.173 | 0.161 | 0.161 | 0.198 | 0.198 | 2860.0764 | 6797 | 2678.2675 | 2678.2675 | 3153.1659 | 3431.6452 | 0.173 | 0.173 | 0.173 | 0.173 | 0.161 | 0.161 | 1250.8215 | 1437.0228 | 1437.0228 | 1032.2261 | 925.8882 | 186.2013 | -218.5954 | -324.9333 | 0.494 | 0.568 | 0.568 | 0.618 | 0.704 | 1622.4121 | 1601.8234 | 1601.8234 | 1515.3014 | 1579.1969 | -20.5887 | -107.1107 | -43.2152 | 0.346 | 0.346 | 0.346 | 0.346 | 0.284 | 700 | 698.7397 | 698.7397 | 703.8909 | 689.0297 | -1.2603 | 3.8909 | -10.9703 | 0.346 | 0.21 | 0.21 | 0.198 | 0.186
1938 | 642.5704 | 2076 | 410.0417 | 709.5764 | 545.2714 | 410.0417 | 67.006 | -97.299 | -232.5287 | 10.43% | -15.14% | -36.19% | 0.149 | 0.062 | 0.667 | 0.568 | 0.63 | 0.667 | 0.741 | 0.865 | 0.926 | 902.6299 | 3424 | 708.6214 | 1032.8626 | 833.3367 | 708.6214 | 130.2327 | -69.2932 | -194.0085 | 14.43% | -7.677% | -21.49% | 0.507 | 0.05 | 0.149 | 0.112 | 0.309 | 0.149 | 0.161 | 0.223 | 0.136 | 522.5104 | 2080 | 465.5524 | 592.3859 | 528.6366 | 465.5524 | 69.8755 | 6.1262 | -56.958 | 13.37% | 1.172% | -10.9% | 0.704 | 0.038 | 0.099 | 0.087 | 0.112 | 0.099 | 0.124 | 0.099 | 0.075 | 2067.7108 | 10617 | 1584.2155 | 2334.825 | 1907.2447 | 1584.2155 | 267.1142 | -160.4661 | -483.4952 | 12.92% | -7.761% | -23.38% | 44.5% | 38.3% | 19.8% | 42% | 38.3% | 22.3% | 39.6% | 33.4% | 22.3% | 42% | 30.9% | 504.1623 | 1676 | 472.7699 | 472.7699 | 590.4793 | 700.8397 | 0.124 | 0.038 | 0.075 | 0.075 | 0.075 | 0.05 | 1794.0298 | 2602 | 1671.4761 | 1671.4761 | 1695.8054 | 1832.3668 | 0.025 | 0.038 | 0.025 | 0.025 | 0.038 | 0.025 | 1132.3564 | 1679 | 1066.9153 | 1066.9153 | 1097.9429 | 1128.9706 | 0.013 | 0.013 | 0.013 | 0.013 | 0.013 | 0.013 | 6660.2974 | 10617 | 6440.9102 | 6440.9102 | 6613.9765 | 6891.926 | 0.025 | 0.025 | 0.025 | 0.025 | 0.025 | 0.025 | 2000 | 1995.5821 | 1995.5821 | 1792.3862 | 1710.9177 | -4.4179 | -207.6138 | -289.0823 | 0.062 | 0.136 | 0.136 | 0.136 | 0.21 | 1700 | 1671.7324 | 1671.7324 | 1760.4071 | 1773 | -28.2676 | 60.4071 | 73 | 0.112 | 0.186 | 0.186 | 0.136 | 0.161 | 700 | 689.6389 | 689.6389 | 718.9389 | 748.2388 | -10.3611 | 18.9389 | 48.2388 | 0.346 | 0.297 | 0.297 | 0.149 | 0.112
1939 | 604.1404 | 526 | 527.4151 | 743.3399 | 680.2325 | 527.4151 | 139.1995 | 76.0921 | -76.7253 | 23.04% | 12.6% | -12.7% | 0.396 | 0.84 | 0.321 | 0.284 | 0.26 | 0.321 | 0.235 | 0.186 | 0.334 | 1010.2587 | 981 | 714.9295 | 1008.4369 | 876.2294 | 714.9295 | -1.8218 | -134.0293 | -295.3292 | -0.1803% | -13.27% | -29.23% | 0.136 | 0.852 | 0.05 | 0.26 | 0.075 | 0.05 | 0.531 | 0.445 | 0.457 | 592.0834 | 477 | 467.4462 | 581.7131 | 529.9074 | 467.4462 | -10.3703 | -62.176 | -124.6372 | -1.751% | -10.5% | -21.05% | 0.124 | 0.828 | 0.05 | 0.309 | 0.075 | 0.05 | 0.568 | 0.383 | 0.346 | 2206.4825 | 2396 | 1709.7908 | 2333.4899 | 2086.3693 | 1709.7908 | 127.0074 | -120.1132 | -496.6917 | 5.756% | -5.444% | -22.51% | 14.9% | 12.4% | 22.3% | 12.4% | 12.4% | 45.7% | 33.4% | 35.9% | 48.2% | 33.4% | 28.4% | 361.048 | 429 | 89.8562 | 89.8562 | 171.6 | 257.4 | 0.42 | 0.865 | 0.865 | 0.865 | 0.865 | 0.865 | 273.6932 | 776 | 202.9573 | 202.9573 | 388.9253 | 515.191 | 0.568 | 0.865 | 0.778 | 0.778 | 0.778 | 0.852 | 144.6987 | 383 | 91.7773 | 91.7773 | 178.915 | 250.141 | 0.593 | 0.84 | 0.828 | 0.828 | 0.803 | 0.828 | 1044.747 | 2396 | 649.8979 | 649.8979 | 1004.7475 | 1288.0391 | 0.581 | 0.865 | 0.741 | 0.741 | 0.766 | 0.828 | 1372.4277 | 1500.0022 | 1500.0022 | 1278.17 | 1263.7188 | 127.5745 | -94.2578 | -108.7089 | 0.383 | 0.507 | 0.507 | 0.519 | 0.531 | 1110.1201 | 1154.4106 | 1154.4106 | 1145.3587 | 1169.9078 | 44.2905 | 35.2385 | 59.7877 | 0.704 | 0.791 | 0.791 | 0.729 | 0.642 | 372.7133 | 425.6438 | 425.6438 | 406.6721 | 395.8022 | 52.9305 | 33.9588 | 23.0889 | 0.692 | 0.766 | 0.766 | 0.741 | 0.692
1940 | 666.09 | 1400 | 472.0003 | 716.7859 | 598.1588 | 472.0003 | 50.6959 | -67.9312 | -194.0897 | 7.611% | -10.2% | -29.14% | 0.075 | 0.284 | 0.568 | 0.519 | 0.519 | 0.568 | 0.803 | 0.778 | 0.828 | 934.5205 | 2213 | 557.4739 | 837.9706 | 702.7193 | 557.4739 | -96.5498 | -231.8012 | -377.0466 | -10.33% | -24.8% | -40.35% | 0.297 | 0.297 | 0.605 | 0.717 | 0.618 | 0.605 | 0.778 | 0.68 | 0.655 | 550.5012 | 1095 | 354.0104 | 493.5597 | 421.5286 | 354.0104 | -56.9415 | -128.9726 | -196.4909 | -10.34% | -23.43% | -35.69% | 0.507 | 0.383 | 0.605 | 0.704 | 0.68 | 0.605 | 0.778 | 0.741 | 0.667 | 2151.1117 | 6014 | 1383.4846 | 2048.3162 | 1722.4067 | 1383.4846 | -102.7954 | -428.705 | -767.6271 | -4.779% | -19.93% | -35.69% | 23.5% | 59.3% | 64.2% | 60.5% | 59.3% | 80.3% | 76.6% | 74.1% | 80.3% | 75.4% | 72.9% | 407.6413 | 1195 | 239 | 239 | 478 | 652.9983 | 0.309 | 0.186 | 0.297 | 0.297 | 0.173 | 0.099 | 586.3259 | 1838 | 668.9326 | 668.9326 | 866.1834 | 1000.2383 | 0.346 | 0.21 | 0.272 | 0.272 | 0.247 | 0.26 | 174.1871 | 910 | 233.1554 | 233.1554 | 364 | 485.9752 | 0.408 | 0.321 | 0.359 | 0.359 | 0.346 | 0.272 | 1772.9976 | 6014 | 1745.9312 | 1745.9312 | 2313.0266 | 2744.0551 | 0.359 | 0.235 | 0.284 | 0.284 | 0.26 | 0.247 | 1516.9946 | 1762.5143 | 1762.5143 | 1420.3092 | 1357.0182 | 245.5197 | -96.6855 | -159.9765 | 0.26 | 0.359 | 0.359 | 0.433 | 0.507 | 1535.3644 | 1593.5979 | 1593.5979 | 1522.5465 | 1558.2861 | 58.2335 | -12.8179 | 22.9217 | 0.383 | 0.359 | 0.359 | 0.334 | 0.321 | 700 | 750.9036 | 750.9036 | 673.1185 | 607.7916 | 50.9036 | -26.8815 | -92.2084 | 0.346 | 0.038 | 0.038 | 0.26 | 0.334
1941 | 642.0968 | 1336 | 481.8764 | 732.4987 | 619.8841 | 481.8764 | 90.402 | -22.2127 | -160.2203 | 14.08% | -3.459% | -24.95% | 0.161 | 0.334 | 0.531 | 0.408 | 0.47 | 0.531 | 0.556 | 0.618 | 0.704 | 871.5329 | 2489 | 700.1836 | 1025.8502 | 863.3256 | 700.1836 | 154.3172 | -8.2074 | -171.3493 | 17.71% | -0.9417% | -19.66% | 0.618 | 0.198 | 0.223 | 0.173 | 0.173 | 0.223 | 0.062 | 0.05 | 0.075 | 508.5031 | 1454 | 417.3877 | 589.9269 | 516.4072 | 417.3877 | 81.4238 | 7.9041 | -91.1154 | 16.01% | 1.554% | -17.92% | 0.766 | 0.161 | 0.383 | 0.161 | 0.26 | 0.383 | 0.075 | 0.087 | 0.173 | 2022.1328 | 7378 | 1599.4478 | 2348.2758 | 1999.6169 | 1599.4478 | 326.143 | -22.5159 | -422.685 | 16.13% | -1.113% | -20.9% | 59.3% | 35.9% | 11.2% | 28.4% | 35.9% | 11.2% | 16.1% | 23.5% | 14.9% | 16.1% | 19.8% | 470.0388 | 1119 | 223.8 | 223.8 | 428.119 | 565.319 | 0.21 | 0.26 | 0.359 | 0.359 | 0.309 | 0.334 | 998.8884 | 1957 | 934.7977 | 934.7977 | 1148.8825 | 1179.0963 | 0.149 | 0.173 | 0.149 | 0.149 | 0.099 | 0.149 | 668.05 | 1150 | 587.3655 | 587.3655 | 605.3992 | 592.1429 | 0.112 | 0.161 | 0.112 | 0.112 | 0.099 | 0.161 | 3289.3747 | 7378 | 2898.3606 | 2898.3606 | 3334.7982 | 3488.9557 | 0.136 | 0.136 | 0.149 | 0.149 | 0.149 | 0.149 | 1669.2384 | 2000 | 2000 | 1636.6852 | 1574.2018 | 330.7616 | -32.5532 | -95.0366 | 0.173 | 0.124 | 0.124 | 0.272 | 0.272 | 1674.6168 | 1555.895 | 1555.895 | 1492.625 | 1613.2261 | -118.7218 | -181.9918 | -61.3908 | 0.235 | 0.396 | 0.396 | 0.383 | 0.247 | 700 | 693.3864 | 693.3864 | 727.8649 | 774.8139 | -6.6136 | 27.8649 | 74.8139 | 0.346 | 0.247 | 0.247 | 0.112 | 0.075
1942 | 617.3459 | 1485 | 531.0123 | 748.6275 | 679.4147 | 531.0123 | 131.2816 | 62.0688 | -86.3336 | 21.27% | 10.05% | -13.98% | 0.284 | 0.247 | 0.309 | 0.075 | 0.272 | 0.309 | 0.321 | 0.297 | 0.408 | 833.2514 | 2356 | 692.477 | 969.3076 | 788.7358 | 692.477 | 136.0562 | -44.5156 | -140.7744 | 16.33% | -5.342% | -16.89% | 0.766 | 0.26 | 0.26 | 0.445 | 0.445 | 0.26 | 0.124 | 0.149 | 0.05 | 534.1582 | 1287 | 466.8183 | 586.7997 | 530.6269 | 466.8183 | 52.6415 | -3.5313 | -67.3399 | 9.855% | -0.6611% | -12.61% | 0.655 | 0.235 | 0.075 | 0.223 | 0.05 | 0.075 | 0.173 | 0.124 | 0.099 | 1984.7555 | 5963 | 1690.3076 | 2304.7348 | 1998.7774 | 1690.3076 | 319.9794 | 14.022 | -294.4478 | 16.12% | 0.7065% | -14.84% | 65.5% | 18.6% | 32.1% | 29.7% | 18.6% | 12.4% | 12.4% | 8.7% | 16.1% | 12.4% | 6.2% | 459.635 | 1134 | 312.5275 | 312.5275 | 453.6 | 576.0397 | 0.235 | 0.247 | 0.186 | 0.186 | 0.26 | 0.247 | 1029.0402 | 1698 | 761.8797 | 761.8797 | 801.4939 | 980.0327 | 0.136 | 0.309 | 0.223 | 0.223 | 0.321 | 0.284 | 408.17 | 976 | 354.3885 | 354.3885 | 436.9786 | 501.9126 | 0.186 | 0.26 | 0.235 | 0.235 | 0.223 | 0.235 | 2485.4667 | 5963 | 2017.4171 | 2017.4171 | 2280.6939 | 2646.6064 | 0.21 | 0.247 | 0.247 | 0.247 | 0.272 | 0.272 | 1906.9905 | 2000 | 2000 | 1818.4036 | 1781.883 | 93.0095 | -88.5869 | -125.1074 | 0.087 | 0.124 | 0.124 | 0.112 | 0.161 | 1670.548 | 1682.9302 | 1682.9302 | 1760.6178 | 1773 | 12.3822 | 90.0698 | 102.452 | 0.26 | 0.173 | 0.173 | 0.124 | 0.161 | 700 | 694.5264 | 694.5264 | 677.1829 | 672.5765 | -5.4736 | -22.8171 | -27.4235 | 0.346 | 0.235 | 0.235 | 0.247 | 0.198
1943 | 647.5072 | 1553 | 571.5722 | 750 | 722.1228 | 571.5722 | 102.4928 | 74.6156 | -75.9349 | 15.83% | 11.52% | -11.73% | 0.124 | 0.223 | 0.112 | 0.025 | 0.062 | 0.112 | 0.494 | 0.198 | 0.321 | 920.4317 | 2370 | 712.8816 | 1037.8806 | 871.416 | 712.8816 | 117.449 | -49.0157 | -207.5501 | 12.76% | -5.325% | -22.55% | 0.396 | 0.247 | 0.075 | 0.05 | 0.124 | 0.075 | 0.173 | 0.161 | 0.186 | 577.846 | 1289 | 457.6083 | 592.665 | 521.5128 | 457.6083 | 14.819 | -56.3332 | -120.2377 | 2.565% | -9.749% | -20.81% | 0.297 | 0.223 | 0.21 | 0.05 | 0.223 | 0.21 | 0.371 | 0.346 | 0.297 | 2145.7848 | 6235 | 1742.0621 | 2380.5457 | 2115.0516 | 1742.0621 | 234.7609 | -30.7332 | -403.7227 | 10.94% | -1.432% | -18.81% | 27.2% | 6.2% | 1.3% | 5% | 6.2% | 27.2% | 17.3% | 17.3% | 29.7% | 17.3% | 13.6% | 655.0715 | 1196 | 472.2794 | 472.2794 | 527.7609 | 641.5983 | 0.062 | 0.173 | 0.087 | 0.087 | 0.099 | 0.149 | 996.1197 | 1769 | 893.939 | 893.939 | 1062.3671 | 1180.6261 | 0.161 | 0.235 | 0.161 | 0.161 | 0.149 | 0.136 | 448.452 | 997 | 450.5931 | 450.5931 | 549.9313 | 617.7392 | 0.161 | 0.223 | 0.149 | 0.149 | 0.149 | 0.124 | 3004.1399 | 6235 | 2721.3082 | 2721.3082 | 3044.556 | 3344.4604 | 0.149 | 0.21 | 0.161 | 0.161 | 0.173 | 0.173 | 1911.9059 | 2000 | 2000 | 1876.0139 | 1876.2064 | 88.0941 | -35.892 | -35.6994 | 0.075 | 0.124 | 0.124 | 0.075 | 0.087 | 1670.8135 | 1644.8541 | 1644.8541 | 1627.2408 | 1659.7966 | -25.9594 | -43.5727 | -11.0168 | 0.247 | 0.26 | 0.26 | 0.223 | 0.223 | 700 | 677.5662 | 677.5662 | 632.0368 | 623.527 | -22.4338 | -67.9632 | -76.473 | 0.346 | 0.396 | 0.396 | 0.334 | 0.284
1944 | 627.0351 | 675 | 565.7207 | 745.139 | 706.4506 | 565.7207 | 118.1039 | 79.4155 | -61.3144 | 18.84% | 12.67% | -9.778% | 0.26 | 0.717 | 0.173 | 0.223 | 0.136 | 0.173 | 0.42 | 0.161 | 0.198 | 1000.0674 | 1295 | 665.605 | 963.3032 | 806.767 | 665.605 | -36.7641 | -193.3004 | -334.4624 | -3.676% | -19.33% | -33.44% | 0.161 | 0.655 | 0.359 | 0.457 | 0.383 | 0.359 | 0.605 | 0.618 | 0.544 | 570.5772 | 684 | 411.9959 | 565.8288 | 478.1743 | 411.9959 | -4.7484 | -92.4029 | -158.5813 | -0.8322% | -16.19% | -27.79% | 0.346 | 0.581 | 0.408 | 0.519 | 0.494 | 0.408 | 0.556 | 0.618 | 0.544 | 2197.6796 | 3457 | 1643.3216 | 2274.271 | 1991.3919 | 1643.3216 | 76.5914 | -206.2877 | -554.3581 | 3.485% | -9.387% | -25.22% | 16.1% | 27.2% | 40.8% | 32.1% | 27.2% | 55.6% | 50.7% | 47% | 58.1% | 50.7% | 42% | 398.6811 | 582 | 118.8281 | 118.8281 | 232.8 | 347.519 | 0.359 | 0.68 | 0.717 | 0.717 | 0.68 | 0.68 | 302.5584 | 1102 | 258.8791 | 258.8791 | 444.0508 | 619.7886 | 0.507 | 0.655 | 0.642 | 0.642 | 0.667 | 0.655 | 149.8662 | 591 | 119.7332 | 119.7332 | 236.4 | 327.5752 | 0.544 | 0.581 | 0.655 | 0.655 | 0.593 | 0.618 | 1150.6808 | 3457 | 797.0153 | 797.0153 | 1212.8258 | 1594.4578 | 0.507 | 0.618 | 0.605 | 0.605 | 0.618 | 0.642 | 1382.4148 | 1632.2579 | 1632.2579 | 1432.9883 | 1459.1917 | 249.8431 | 50.5735 | 76.7769 | 0.359 | 0.42 | 0.42 | 0.396 | 0.396 | 1386.3654 | 1440.8494 | 1440.8494 | 1394.6007 | 1392.5807 | 54.484 | 8.2353 | 6.2154 | 0.494 | 0.531 | 0.531 | 0.47 | 0.482 | 616.0952 | 628.5428 | 628.5428 | 554.0011 | 520.4944 | 12.4477 | -62.0941 | -95.6007 | 0.42 | 0.507 | 0.507 | 0.519 | 0.47
1945 | 597.4979 | 1278 | 509.596 | 726.2666 | 632.8592 | 509.596 | 128.7687 | 35.3613 | -87.9019 | 21.55% | 5.918% | -14.71% | 0.445 | 0.383 | 0.371 | 0.457 | 0.408 | 0.371 | 0.334 | 0.42 | 0.42 | 884.5507 | 2086 | 605.4838 | 930.8329 | 763.1809 | 605.4838 | 46.2822 | -121.3698 | -279.0669 | 5.232% | -13.72% | -31.55% | 0.568 | 0.359 | 0.482 | 0.507 | 0.494 | 0.482 | 0.42 | 0.408 | 0.383 | 557.4633 | 1097 | 387.845 | 573.1203 | 468.4815 | 387.845 | 15.657 | -88.9818 | -169.6183 | 2.809% | -15.96% | -30.43% | 0.445 | 0.371 | 0.482 | 0.408 | 0.544 | 0.482 | 0.359 | 0.593 | 0.605 | 2039.5119 | 5923 | 1502.9248 | 2230.2198 | 1864.5216 | 1502.9248 | 190.7079 | -174.9903 | -536.5871 | 9.351% | -8.58% | -26.31% | 51.9% | 47% | 47% | 48.2% | 47% | 35.9% | 44.5% | 42% | 35.9% | 48.2% | 47% | 401.2913 | 1051 | 210.2 | 210.2 | 420.4 | 584.519 | 0.334 | 0.359 | 0.42 | 0.42 | 0.371 | 0.223 | 631.2909 | 1671 | 650.7116 | 650.7116 | 832.1566 | 950.6854 | 0.321 | 0.346 | 0.309 | 0.309 | 0.297 | 0.321 | 293.3292 | 923 | 333.5406 | 333.5406 | 390.9816 | 513.7835 | 0.297 | 0.309 | 0.26 | 0.26 | 0.272 | 0.21 | 2038.7492 | 5923 | 1907.2899 | 1907.2899 | 2356.3759 | 2761.8256 | 0.297 | 0.26 | 0.26 | 0.26 | 0.247 | 0.235 | 1492.8093 | 1804.9746 | 1804.9746 | 1488.9124 | 1474.2601 | 312.1653 | -3.8969 | -18.5493 | 0.297 | 0.321 | 0.321 | 0.346 | 0.383 | 1633.9015 | 1622.6828 | 1622.6828 | 1562.6411 | 1599.7894 | -11.2187 | -71.2603 | -34.1121 | 0.321 | 0.309 | 0.309 | 0.284 | 0.26 | 700 | 656.5794 | 656.5794 | 629.2353 | 553.5634 | -43.4206 | -70.7647 | -146.4366 | 0.346 | 0.445 | 0.445 | 0.346 | 0.408
1946 | 634.436 | 1178 | 522.1527 | 742.8245 | 656.7136 | 522.1527 | 108.3885 | 22.2776 | -112.2833 | 17.08% | 3.511% | -17.7% | 0.198 | 0.445 | 0.346 | 0.334 | 0.346 | 0.346 | 0.482 | 0.507 | 0.556 | 928.5606 | 1879 | 684.9324 | 1008.7906 | 823.519 | 684.9324 | 80.23 | -105.0416 | -243.6282 | 8.64% | -11.31% | -26.24% | 0.359 | 0.482 | 0.309 | 0.247 | 0.346 | 0.309 | 0.284 | 0.346 | 0.309 | 584.6695 | 942 | 384.2226 | 567.0629 | 489.4095 | 384.2226 | -17.6066 | -95.26 | -200.4469 | -3.011% | -16.29% | -34.28% | 0.235 | 0.457 | 0.507 | 0.494 | 0.42 | 0.507 | 0.618 | 0.642 | 0.692 | 2147.6661 | 4241 | 1591.3077 | 2318.678 | 1969.6422 | 1591.3077 | 171.0119 | -178.0239 | -556.3584 | 7.963% | -8.289% | -25.91% | 24.7% | 37.1% | 28.4% | 33.4% | 37.1% | 38.3% | 47% | 48.2% | 39.6% | 45.7% | 45.7% | 494.8235 | 843 | 170.2701 | 170.2701 | 337.2 | 475.919 | 0.149 | 0.47 | 0.556 | 0.556 | 0.507 | 0.531 | 638.2337 | 1327 | 538.9829 | 538.9829 | 698.2149 | 900.9684 | 0.309 | 0.482 | 0.359 | 0.359 | 0.408 | 0.371 | 171.571 | 684 | 138.5306 | 138.5306 | 273.6 | 376.1752 | 0.42 | 0.482 | 0.519 | 0.519 | 0.507 | 0.507 | 1691.2331 | 4241 | 1234.3885 | 1234.3885 | 1695.6198 | 2139.6675 | 0.371 | 0.482 | 0.47 | 0.47 | 0.494 | 0.47 | 1399.8275 | 1928.1578 | 1928.1578 | 1531.2766 | 1512.4661 | 528.3302 | 131.4491 | 112.6386 | 0.346 | 0.21 | 0.21 | 0.309 | 0.297 | 1340.7242 | 1348.5261 | 1348.5261 | 1314.5241 | 1287.5054 | 7.8019 | -26.2002 | -53.2188 | 0.519 | 0.593 | 0.593 | 0.519 | 0.556 | 691.6086 | 698.8351 | 698.8351 | 614.075 | 541.0148 | 7.2265 | -77.5336 | -150.5939 | 0.383 | 0.198 | 0.198 | 0.396 | 0.42
1947 | 598.5248 | 634 | 509.1537 | 744.9134 | 642.657 | 509.1537 | 146.3886 | 44.1322 | -89.3711 | 24.46% | 7.373% | -14.93% | 0.42 | 0.754 | 0.396 | 0.247 | 0.371 | 0.396 | 0.161 | 0.396 | 0.445 | 992.6099 | 1094 | 520.8875 | 842.2242 | 691.2372 | 520.8875 | -150.3857 | -301.3727 | -471.7224 | -15.15% | -30.36% | -47.52% | 0.186 | 0.778 | 0.655 | 0.68 | 0.642 | 0.655 | 0.877 | 0.815 | 0.828 | 596.442 | 564 | 382.1555 | 592.5836 | 486.2014 | 382.1555 | -3.8584 | -110.2406 | -214.2865 | -0.6469% | -18.48% | -35.93% | 0.05 | 0.692 | 0.544 | 0.075 | 0.445 | 0.544 | 0.531 | 0.704 | 0.741 | 2187.5768 | 2708 | 1412.1967 | 2179.7213 | 1820.0957 | 1412.1967 | -7.8555 | -367.4811 | -775.38 | -0.3591% | -16.8% | -35.44% | 17.3% | 54.4% | 53.1% | 51.9% | 54.4% | 74.1% | 71.7% | 75.4% | 74.1% | 69.2% | 70.4% | 266.9272 | 519 | 103.8 | 103.8 | 207.6 | 311.4 | 0.618 | 0.778 | 0.803 | 0.803 | 0.778 | 0.778 | 186.13 | 871 | 174.2 | 174.2 | 348.4 | 522.6 | 0.741 | 0.828 | 0.865 | 0.865 | 0.852 | 0.828 | 117.3679 | 429 | 125.9397 | 125.9397 | 171.6 | 257.4 | 0.642 | 0.815 | 0.605 | 0.605 | 0.84 | 0.803 | 766.2858 | 2708 | 599.8005 | 599.8005 | 923.4608 | 1287.2608 | 0.741 | 0.803 | 0.815 | 0.815 | 0.84 | 0.84 | 1007.5818 | 1552.6506 | 1552.6506 | 1154.2259 | 1165.1188 | 545.0689 | 146.6441 | 157.537 | 0.642 | 0.494 | 0.494 | 0.568 | 0.556 | 956.7413 | 1126.8589 | 1126.8589 | 1069.6438 | 1038.7749 | 170.1176 | 112.9025 | 82.0336 | 0.815 | 0.803 | 0.803 | 0.803 | 0.828 | 426.7479 | 422.3588 | 422.3588 | 405.2228 | 350.4084 | -4.3891 | -21.5251 | -76.3395 | 0.618 | 0.791 | 0.791 | 0.766 | 0.791
1948 | 545.423 | 898 | 435.624 | 711.6407 | 548.0538 | 435.624 | 166.2176 | 2.6308 | -109.799 | 30.47% | 0.4823% | -20.13% | 0.766 | 0.581 | 0.63 | 0.556 | 0.618 | 0.63 | 0.087 | 0.544 | 0.531 | 807.7572 | 1409 | 390.2854 | 710.9672 | 564.1532 | 390.2854 | -96.79 | -243.6041 | -417.4718 | -11.98% | -30.16% | -51.68% | 0.852 | 0.605 | 0.84 | 0.803 | 0.778 | 0.84 | 0.791 | 0.704 | 0.766 | 553.1783 | 688 | 258.4564 | 423.7386 | 351.943 | 258.4564 | -129.4397 | -201.2353 | -294.7219 | -23.4% | -36.38% | -53.28% | 0.494 | 0.568 | 0.84 | 0.828 | 0.815 | 0.84 | 0.926 | 0.914 | 0.926 | 1906.3586 | 3683 | 1084.3659 | 1846.3465 | 1464.15 | 1084.3659 | -60.0121 | -442.2085 | -821.9927 | -3.148% | -23.2% | -43.12% | 77.8% | 79.1% | 79.1% | 76.6% | 79.1% | 79.1% | 77.8% | 79.1% | 79.1% | 77.8% | 81.5% | 256.3611 | 775 | 161.6512 | 161.6512 | 311.4281 | 429.119 | 0.667 | 0.568 | 0.593 | 0.593 | 0.593 | 0.605 | 217.9397 | 1190 | 244.3041 | 244.3041 | 477.1041 | 615.4711 | 0.642 | 0.593 | 0.655 | 0.655 | 0.618 | 0.667 | 102.7733 | 605 | 129.8512 | 129.8512 | 246.2281 | 335.2116 | 0.717 | 0.556 | 0.568 | 0.568 | 0.556 | 0.605 | 831.5668 | 3683 | 790.2994 | 790.2994 | 1289.2531 | 1634.2944 | 0.692 | 0.568 | 0.618 | 0.618 | 0.581 | 0.605 | 909.5368 | 1383.0977 | 1383.0977 | 998.4829 | 1004.1147 | 473.5609 | 88.9461 | 94.5779 | 0.68 | 0.605 | 0.605 | 0.63 | 0.63 | 1051.8723 | 1292.4155 | 1292.4155 | 1149.2144 | 1153.8463 | 240.5431 | 97.3421 | 101.974 | 0.754 | 0.618 | 0.618 | 0.717 | 0.68 | 407.0306 | 505.0032 | 505.0032 | 443.2859 | 392.9746 | 97.9727 | 36.2553 | -14.056 | 0.655 | 0.667 | 0.667 | 0.667 | 0.717
1949 | 595.9492 | 745 | 404.7607 | 676.9603 | 512.0121 | 404.7607 | 81.0111 | -83.9371 | -191.1885 | 13.59% | -14.08% | -32.08% | 0.47 | 0.655 | 0.692 | 0.642 | 0.692 | 0.692 | 0.618 | 0.803 | 0.803 | 920.7633 | 1246 | 399.1431 | 752.0356 | 554.9213 | 399.1431 | -168.7278 | -365.842 | -521.6202 | -18.32% | -39.73% | -56.65% | 0.383 | 0.667 | 0.803 | 0.791 | 0.828 | 0.803 | 0.889 | 0.939 | 0.914 | 594.0794 | 638 | 273.8375 | 461.5438 | 364.5658 | 273.8375 | -132.5356 | -229.5135 | -320.2419 | -22.31% | -38.63% | -53.91% | 0.087 | 0.63 | 0.803 | 0.791 | 0.766 | 0.803 | 0.939 | 0.939 | 0.963 | 2110.7919 | 3538 | 1077.7413 | 1890.5397 | 1431.4993 | 1077.7413 | -220.2522 | -679.2927 | -1033.0506 | -10.43% | -32.18% | -48.94% | 32.1% | 80.3% | 75.4% | 79.1% | 80.3% | 88.9% | 93.9% | 97.6% | 87.7% | 88.9% | 90.2% | 215.1357 | 666 | 137.7306 | 137.7306 | 267.1306 | 387.119 | 0.754 | 0.642 | 0.655 | 0.655 | 0.642 | 0.642 | 201.2575 | 1157 | 234.7074 | 234.7074 | 462.8 | 647.2066 | 0.717 | 0.618 | 0.68 | 0.68 | 0.642 | 0.63 | 103.3958 | 592 | 122.1306 | 122.1306 | 236.8 | 335.9752 | 0.704 | 0.568 | 0.642 | 0.642 | 0.581 | 0.581 | 765.2924 | 3538 | 740.0721 | 740.0721 | 1212.2341 | 1615.8043 | 0.754 | 0.605 | 0.667 | 0.667 | 0.63 | 0.618 | 708.5255 | 1178.4805 | 1178.4805 | 829.4139 | 822.3086 | 469.955 | 120.8884 | 113.7831 | 0.791 | 0.704 | 0.704 | 0.766 | 0.766 | 919.8654 | 1295.6862 | 1295.6862 | 1121.5069 | 1097.5104 | 375.8209 | 201.6416 | 177.6451 | 0.877 | 0.605 | 0.605 | 0.754 | 0.741 | 308.8205 | 520.5939 | 520.5939 | 441.1851 | 382.427 | 211.7734 | 132.3646 | 73.6065 | 0.766 | 0.63 | 0.63 | 0.68 | 0.741
1950 | 592.7213 | 1076 | 370.3776 | 630.5301 | 473.7912 | 370.3776 | 37.8087 | -118.9301 | -222.3438 | 6.379% | -20.07% | -37.51% | 0.494 | 0.507 | 0.778 | 0.729 | 0.791 | 0.778 | 0.84 | 0.889 | 0.902 | 864.9975 | 1546 | 394.5863 | 782.572 | 564.1298 | 394.5863 | -82.4256 | -300.8677 | -470.4112 | -9.529% | -34.78% | -54.38% | 0.667 | 0.544 | 0.815 | 0.766 | 0.791 | 0.815 | 0.754 | 0.803 | 0.815 | 574.0662 | 719 | 282.9166 | 486.0727 | 378.4829 | 282.9166 | -87.9935 | -195.5833 | -291.1496 | -15.33% | -34.07% | -50.72% | 0.321 | 0.556 | 0.754 | 0.729 | 0.741 | 0.754 | 0.84 | 0.902 | 0.914 | 2031.7851 | 4185 | 1047.8804 | 1899.1748 | 1416.4039 | 1047.8804 | -132.6103 | -615.3811 | -983.9046 | -6.527% | -30.29% | -48.43% | 56.8% | 82.8% | 74.1% | 81.5% | 82.8% | 82.8% | 87.7% | 91.4% | 82.8% | 86.5% | 87.7% | 241.0833 | 956 | 191.2 | 191.2 | 382.4 | 519.6793 | 0.692 | 0.433 | 0.482 | 0.482 | 0.47 | 0.445 | 246.8911 | 1368 | 273.6 | 273.6 | 547.2 | 755.2066 | 0.618 | 0.47 | 0.581 | 0.581 | 0.531 | 0.519 | 104.5911 | 644 | 128.8 | 128.8 | 257.6 | 369.5752 | 0.692 | 0.507 | 0.593 | 0.593 | 0.531 | 0.531 | 868.1892 | 4185 | 869.2237 | 869.2237 | 1462.8237 | 1920.0848 | 0.68 | 0.494 | 0.544 | 0.544 | 0.531 | 0.531 | 793.3486 | 1275.3783 | 1275.3783 | 891.8505 | 850.8796 | 482.0296 | 98.5019 | 57.5309 | 0.729 | 0.63 | 0.63 | 0.717 | 0.741 | 1051.7058 | 1483.2434 | 1483.2434 | 1253.9062 | 1191.4467 | 431.5376 | 202.2004 | 139.7409 | 0.766 | 0.507 | 0.507 | 0.568 | 0.618 | 301.5254 | 577.0834 | 577.0834 | 476.4644 | 401.2974 | 275.558 | 174.939 | 99.772 | 0.778 | 0.556 | 0.556 | 0.605 | 0.667
1951 | 613.0128 | 1692 | 507.381 | 739.2152 | 645.8939 | 507.381 | 126.2024 | 32.8811 | -105.6318 | 20.59% | 5.364% | -17.23% | 0.321 | 0.161 | 0.408 | 0.346 | 0.359 | 0.408 | 0.346 | 0.457 | 0.519 | 912.2622 | 2475 | 687.4021 | 1022.6464 | 852.9178 | 687.4021 | 110.3842 | -59.3444 | -224.8601 | 12.1% | -6.505% | -24.65% | 0.457 | 0.21 | 0.284 | 0.198 | 0.223 | 0.284 | 0.21 | 0.186 | 0.235 | 560.9255 | 1225 | 462.0703 | 589.8052 | 525.7258 | 462.0703 | 28.8797 | -35.1996 | -98.8551 | 5.149% | -6.275% | -17.62% | 0.408 | 0.247 | 0.149 | 0.173 | 0.186 | 0.149 | 0.272 | 0.247 | 0.21 | 2086.2005 | 3669 | 1656.8534 | 2351.6668 | 2024.5375 | 1656.8534 | 265.4663 | -61.663 | -429.3471 | 12.72% | -2.956% | -20.58% | 39.6% | 23.5% | 9.9% | 21% | 23.5% | 23.5% | 23.5% | 24.7% | 23.5% | 21% | 17.3% | 399.2683 | 738 | 280.2396 | 280.2396 | 295.2 | 442.8 | 0.346 | 0.605 | 0.223 | 0.223 | 0.605 | 0.593 | 652.7037 | 1192 | 529.3497 | 529.3497 | 717.1158 | 897.1882 | 0.297 | 0.581 | 0.371 | 0.371 | 0.383 | 0.383 | 189.4137 | 568 | 193.9208 | 193.9208 | 288.8073 | 388.1661 | 0.383 | 0.605 | 0.408 | 0.408 | 0.494 | 0.482 | 1623.8909 | 3669 | 1386.0154 | 1386.0154 | 1683.6283 | 2110.6594 | 0.383 | 0.581 | 0.396 | 0.396 | 0.507 | 0.494 | 1378.4988 | 1846.345 | 1846.345 | 1548.1877 | 1498.1297 | 467.8462 | 169.6889 | 119.6309 | 0.371 | 0.297 | 0.297 | 0.297 | 0.334 | 1176.0549 | 1213.5129 | 1213.5129 | 1176.5617 | 1147.3042 | 37.458 | 0.50678 | -28.7507 | 0.63 | 0.741 | 0.741 | 0.667 | 0.692 | 600.1818 | 566.6741 | 566.6741 | 532.1152 | 493.084 | -33.5077 | -68.0666 | -107.0978 | 0.445 | 0.568 | 0.568 | 0.544 | 0.519
1952 | 650.9706 | 1920 | 532.6777 | 749.8802 | 678.2038 | 532.6777 | 98.9097 | 27.2332 | -118.2929 | 15.19% | 4.183% | -18.17% | 0.112 | 0.099 | 0.297 | 0.038 | 0.284 | 0.297 | 0.519 | 0.494 | 0.618 | 865.5595 | 2982 | 607.6192 | 944.3336 | 780.3061 | 607.6192 | 78.774 | -85.2534 | -257.9403 | 9.101% | -9.85% | -29.8% | 0.655 | 0.124 | 0.47 | 0.494 | 0.457 | 0.47 | 0.321 | 0.272 | 0.334 | 520.6848 | 1563 | 408.6192 | 573.577 | 492.3885 | 408.6192 | 52.8922 | -28.2963 | -112.0655 | 10.16% | -5.434% | -21.52% | 0.717 | 0.136 | 0.433 | 0.396 | 0.396 | 0.433 | 0.161 | 0.223 | 0.247 | 2037.2149 | 7896 | 1548.9161 | 2267.7908 | 1950.8984 | 1548.9161 | 230.5759 | -86.3165 | -488.2987 | 11.32% | -4.237% | -23.97% | 54.4% | 43.3% | 42% | 38.3% | 43.3% | 29.7% | 27.2% | 34.6% | 28.4% | 26% | 35.9% | 434.538 | 1542 | 582.1429 | 582.1429 | 534.519 | 600.0397 | 0.284 | 0.087 | 0.05 | 0.05 | 0.087 | 0.198 | 1118.6952 | 2239 | 1067.1922 | 1067.1922 | 1124.3055 | 1193.7289 | 0.124 | 0.087 | 0.099 | 0.099 | 0.136 | 0.124 | 679.0294 | 1178 | 593.4345 | 593.4345 | 601.6875 | 606.7956 | 0.099 | 0.136 | 0.099 | 0.099 | 0.112 | 0.136 | 3668.5974 | 7896 | 3679.1045 | 3679.1045 | 3696.8469 | 3836.899 | 0.087 | 0.099 | 0.087 | 0.087 | 0.099 | 0.112 | 2000 | 2000 | 2000 | 2000 | 2000 | 0 | 0 | 0 | 0.062 | 0.124 | 0.124 | 0 | 0.013 | 1695.6459 | 1705.8325 | 1705.8325 | 1773 | 1773 | 10.1867 | 77.3541 | 77.3541 | 0.124 | 0.149 | 0.149 | 0.112 | 0.161 | 700 | 699.1948 | 699.1948 | 737.5714 | 777.2014 | -0.80522 | 37.5714 | 77.2014 | 0.346 | 0.186 | 0.186 | 0.087 | 0.062
1953 | 676.0549 | 976 | 594.226 | 748.9554 | 742.0946 | 594.226 | 72.9005 | 66.0397 | -81.8289 | 10.78% | 9.768% | -12.1% | 0.013 | 0.556 | 0 | 0.062 | 0 | 0 | 0.692 | 0.272 | 0.359 | 1062.1401 | 1525 | 704.9001 | 1035.5317 | 870.6231 | 704.9001 | -26.6085 | -191.517 | -357.24 | -2.505% | -18.03% | -33.63% | 0.05 | 0.568 | 0.173 | 0.075 | 0.136 | 0.173 | 0.556 | 0.605 | 0.63 | 585.8575 | 626 | 466.3542 | 592.793 | 529.6201 | 466.3542 | 6.9355 | -56.2375 | -119.5034 | 1.184% | -9.599% | -20.4% | 0.21 | 0.655 | 0.087 | 0.038 | 0.087 | 0.087 | 0.42 | 0.334 | 0.284 | 2324.0525 | 3250 | 1765.4803 | 2377.2801 | 2142.3378 | 1765.4803 | 53.2276 | -181.7147 | -558.5722 | 2.29% | -7.819% | -24.03% | 1.3% | 2.5% | 3.8% | 2.5% | 2.5% | 64.2% | 48.2% | 50.7% | 64.2% | 43.3% | 37.1% | 617.9274 | 746 | 188.3475 | 188.3475 | 335.4821 | 486.7397 | 0.075 | 0.581 | 0.494 | 0.494 | 0.519 | 0.507 | 355.2649 | 1113 | 334.2766 | 334.2766 | 534.7423 | 695.0725 | 0.445 | 0.642 | 0.507 | 0.507 | 0.544 | 0.581 | 151.9436 | 469 | 129.049 | 129.049 | 216.3846 | 304.7434 | 0.531 | 0.704 | 0.581 | 0.581 | 0.642 | 0.667 | 1368.6434 | 3250 | 895.1806 | 895.1806 | 1330.1165 | 1730.0631 | 0.42 | 0.655 | 0.531 | 0.531 | 0.568 | 0.581 | 1496.8274 | 1853.5066 | 1853.5066 | 1713.2327 | 1705.182 | 356.6792 | 216.4053 | 208.3546 | 0.284 | 0.284 | 0.284 | 0.223 | 0.223 | 1512.3929 | 1535.7706 | 1535.7706 | 1486.1198 | 1476.6044 | 23.3777 | -26.2732 | -35.7885 | 0.408 | 0.433 | 0.433 | 0.396 | 0.42 | 513.6636 | 524.9717 | 524.9717 | 497.9637 | 469.9325 | 11.3082 | -15.6999 | -43.7311 | 0.507 | 0.605 | 0.605 | 0.568 | 0.568
1954 | 615.6915 | 889 | 545.627 | 738.1354 | 683.5491 | 545.627 | 122.4439 | 67.8576 | -70.0645 | 19.89% | 11.02% | -11.38% | 0.297 | 0.605 | 0.247 | 0.359 | 0.247 | 0.247 | 0.371 | 0.247 | 0.272 | 1071.4893 | 1429 | 596.0756 | 927.0361 | 758.694 | 596.0756 | -144.4531 | -312.7952 | -475.4136 | -13.48% | -29.19% | -44.37% | 0.013 | 0.581 | 0.507 | 0.531 | 0.507 | 0.507 | 0.852 | 0.828 | 0.84 | 582.0922 | 668 | 324.9613 | 479.2143 | 402.383 | 324.9613 | -102.8779 | -179.7092 | -257.1309 | -17.67% | -30.87% | -44.17% | 0.26 | 0.605 | 0.704 | 0.741 | 0.729 | 0.704 | 0.889 | 0.84 | 0.84 | 2269.2729 | 3968 | 1466.6639 | 2144.3859 | 1844.6261 | 1466.6639 | -124.8871 | -424.6468 | -802.6091 | -5.503% | -18.71% | -35.37% | 6.2% | 49.4% | 56.8% | 49.4% | 49.4% | 81.5% | 75.4% | 76.6% | 81.5% | 72.9% | 69.2% | 314.3645 | 804 | 160.8 | 160.8 | 321.6 | 469.8793 | 0.519 | 0.531 | 0.618 | 0.618 | 0.556 | 0.544 | 206.2141 | 1297 | 274.9263 | 274.9263 | 518.8 | 723.4711 | 0.692 | 0.519 | 0.568 | 0.568 | 0.568 | 0.544 | 119.2866 | 614 | 122.8 | 122.8 | 245.6 | 357.5752 | 0.63 | 0.531 | 0.63 | 0.63 | 0.568 | 0.544 | 923.4522 | 3968 | 842.1134 | 842.1134 | 1369.587 | 1834.5126 | 0.655 | 0.507 | 0.556 | 0.556 | 0.544 | 0.544 | 1268.5845 | 1656.3843 | 1656.3843 | 1409.8968 | 1391.4888 | 387.7998 | 141.3123 | 122.9043 | 0.47 | 0.396 | 0.396 | 0.445 | 0.457 | 1387.4218 | 1486.5404 | 1486.5404 | 1361.358 | 1309.79 | 99.1186 | -26.0638 | -77.6318 | 0.482 | 0.494 | 0.494 | 0.494 | 0.519 | 446.5958 | 557.2684 | 557.2684 | 484.2917 | 421.707 | 110.6727 | 37.6959 | -24.8888 | 0.605 | 0.581 | 0.581 | 0.593 | 0.618
1955 | 587.6372 | 681 | 488.7513 | 724.7447 | 617.8897 | 488.7513 | 137.1076 | 30.2525 | -98.8859 | 23.33% | 5.148% | -16.83% | 0.618 | 0.692 | 0.482 | 0.47 | 0.494 | 0.482 | 0.26 | 0.47 | 0.494 | 867.9809 | 1124 | 522.9782 | 913.6669 | 706.9338 | 522.9782 | 45.686 | -161.0471 | -345.0027 | 5.263% | -18.55% | -39.75% | 0.63 | 0.729 | 0.642 | 0.568 | 0.593 | 0.642 | 0.433 | 0.507 | 0.593 | 590.3904 | 534 | 305.343 | 506.5066 | 402.931 | 305.343 | -83.8838 | -187.4595 | -285.0474 | -14.21% | -31.75% | -48.28% | 0.173 | 0.741 | 0.729 | 0.655 | 0.717 | 0.729 | 0.828 | 0.877 | 0.889 | 2046.0085 | 2975 | 1317.0725 | 2144.9183 | 1727.7544 | 1317.0725 | 98.9098 | -318.2541 | -728.936 | 4.834% | -15.55% | -35.63% | 49.4% | 64.2% | 55.6% | 59.3% | 64.2% | 53.1% | 65.5% | 70.4% | 53.1% | 64.2% | 71.7% | 259.9011 | 570 | 114.9306 | 114.9306 | 228 | 342 | 0.642 | 0.692 | 0.741 | 0.741 | 0.692 | 0.692 | 170.7474 | 947 | 189.4 | 189.4 | 378.8 | 563.2066 | 0.791 | 0.766 | 0.828 | 0.828 | 0.815 | 0.778 | 84.3172 | 455 | 96.7537 | 96.7537 | 182 | 273 | 0.889 | 0.766 | 0.778 | 0.778 | 0.766 | 0.766 | 728.563 | 2975 | 614.6817 | 614.6817 | 1002.3974 | 1391.804 | 0.778 | 0.692 | 0.778 | 0.778 | 0.791 | 0.741 | 928.7517 | 1324.4146 | 1324.4146 | 1071.7127 | 1068.4432 | 395.6629 | 142.961 | 139.6914 | 0.667 | 0.618 | 0.618 | 0.593 | 0.618 | 1165.4773 | 1200.2571 | 1200.2571 | 1092.4079 | 1040.3888 | 34.7798 | -73.0694 | -125.0885 | 0.642 | 0.754 | 0.754 | 0.778 | 0.815 | 275.0982 | 457.2181 | 457.2181 | 402.5707 | 346.574 | 182.1199 | 127.4726 | 71.4758 | 0.828 | 0.741 | 0.741 | 0.778 | 0.828
1956 | 672.4816 | 1881 | 509.2807 | 732.7673 | 639.5885 | 509.2807 | 60.2857 | -32.8931 | -163.2009 | 8.965% | -4.891% | -24.27% | 0.05 | 0.112 | 0.383 | 0.396 | 0.383 | 0.383 | 0.766 | 0.68 | 0.729 | 953.0851 | 3153 | 659.8677 | 1033.6908 | 845.047 | 659.8677 | 80.6058 | -108.038 | -293.2173 | 8.457% | -11.34% | -30.77% | 0.272 | 0.087 | 0.371 | 0.099 | 0.235 | 0.371 | 0.272 | 0.383 | 0.445 | 545.8332 | 1675 | 462.8213 | 590.526 | 526.5655 | 462.8213 | 44.6928 | -19.2678 | -83.012 | 8.188% | -3.53% | -15.21% | 0.593 | 0.112 | 0.136 | 0.124 | 0.173 | 0.136 | 0.223 | 0.161 | 0.161 | 2171.3999 | 5856 | 1631.9697 | 2356.9841 | 2011.201 | 1631.9697 | 185.5842 | -160.1989 | -539.4302 | 8.547% | -7.378% | -24.84% | 21% | 28.4% | 8.7% | 24.7% | 28.4% | 37.1% | 38.3% | 43.3% | 37.1% | 38.3% | 39.6% | 464.6788 | 1106 | 221.2 | 221.2 | 437.719 | 558.6793 | 0.223 | 0.272 | 0.371 | 0.371 | 0.272 | 0.359 | 859.2284 | 1758 | 797.1831 | 797.1831 | 937.8809 | 971.5624 | 0.21 | 0.247 | 0.198 | 0.198 | 0.198 | 0.297 | 404.3695 | 930 | 362.4529 | 362.4529 | 447.9207 | 500.6878 | 0.198 | 0.284 | 0.223 | 0.223 | 0.21 | 0.247 | 2401.9265 | 5856 | 2054.4858 | 2054.4858 | 2497.1705 | 2704.5794 | 0.223 | 0.272 | 0.235 | 0.235 | 0.235 | 0.26 | 1548.9655 | 2000 | 2000 | 1751.7792 | 1757.8572 | 451.0345 | 202.8138 | 208.8917 | 0.247 | 0.124 | 0.124 | 0.186 | 0.198 | 1686.3301 | 1651.5022 | 1651.5022 | 1642.6458 | 1742.1246 | -34.8278 | -43.6843 | 55.7945 | 0.173 | 0.247 | 0.247 | 0.21 | 0.173 | 700 | 689.6034 | 689.6034 | 664.4631 | 672.0236 | -10.3966 | -35.5369 | -27.9764 | 0.346 | 0.309 | 0.309 | 0.272 | 0.21
1957 | 614.9338 | 895 | 548.862 | 747.525 | 684.6652 | 548.862 | 132.5912 | 69.7314 | -66.0718 | 21.56% | 11.34% | -10.74% | 0.309 | 0.593 | 0.223 | 0.136 | 0.235 | 0.223 | 0.309 | 0.21 | 0.21 | 1054.1531 | 1418 | 705.7784 | 975.3659 | 820.8777 | 705.7784 | -78.7872 | -233.2754 | -348.3747 | -7.474% | -22.13% | -33.05% | 0.075 | 0.593 | 0.161 | 0.408 | 0.359 | 0.161 | 0.729 | 0.692 | 0.605 | 591.9699 | 648 | 439.287 | 571.9241 | 496.1706 | 439.287 | -20.0458 | -95.7993 | -152.683 | -3.386% | -16.18% | -25.79% | 0.136 | 0.618 | 0.284 | 0.433 | 0.383 | 0.284 | 0.642 | 0.655 | 0.531 | 2261.0568 | 3748 | 1693.9273 | 2294.815 | 2001.7134 | 1693.9273 | 33.7582 | -259.3434 | -567.1295 | 1.493% | -11.47% | -25.08% | 8.7% | 17.3% | 38.3% | 27.2% | 17.3% | 65.5% | 58.1% | 53.1% | 66.7% | 55.6% | 40.8% | 397.6323 | 783 | 186.9828 | 186.9828 | 313.2 | 454.919 | 0.371 | 0.556 | 0.507 | 0.507 | 0.581 | 0.556 | 320.441 | 1236 | 269.8901 | 269.8901 | 494.4 | 732.6765 | 0.482 | 0.544 | 0.593 | 0.593 | 0.593 | 0.531 | 135.6512 | 568 | 117.2898 | 117.2898 | 227.2 | 340.8 | 0.618 | 0.605 | 0.667 | 0.667 | 0.605 | 0.568 | 1084.6079 | 3748 | 805.046 | 805.046 | 1265.6833 | 1759.2788 | 0.556 | 0.556 | 0.581 | 0.581 | 0.593 | 0.556 | 1271.7216 | 1800.8145 | 1800.8145 | 1489.2364 | 1489.3985 | 529.0929 | 217.5148 | 217.6769 | 0.457 | 0.346 | 0.346 | 0.334 | 0.346 | 1420.5463 | 1515.0568 | 1515.0568 | 1436.1786 | 1398.321 | 94.5105 | 15.6324 | -22.2253 | 0.47 | 0.47 | 0.47 | 0.445 | 0.47 | 562.1747 | 590.1853 | 590.1853 | 530.8884 | 481.7325 | 28.0106 | -31.2864 | -80.4422 | 0.494 | 0.544 | 0.544 | 0.556 | 0.544
1958 | 573.1536 | 1678 | 503.7038 | 734.6889 | 631.4921 | 503.7038 | 161.5352 | 58.3384 | -69.4499 | 28.18% | 10.18% | -12.12% | 0.667 | 0.173 | 0.433 | 0.383 | 0.42 | 0.433 | 0.099 | 0.321 | 0.26 | 776.1939 | 2638 | 569.403 | 927.6728 | 744.0965 | 569.403 | 151.4789 | -32.0973 | -206.7909 | 19.52% | -4.135% | -26.64% | 0.889 | 0.173 | 0.581 | 0.519 | 0.544 | 0.581 | 0.075 | 0.124 | 0.173 | 480.2078 | 1409 | 350.6303 | 535.8217 | 440.1564 | 350.6303 | 55.614 | -40.0514 | -129.5775 | 11.58% | -8.34% | -26.98% | 0.865 | 0.198 | 0.618 | 0.63 | 0.618 | 0.618 | 0.149 | 0.272 | 0.359 | 1829.5553 | 7780 | 1423.737 | 2198.1834 | 1815.745 | 1423.737 | 368.6281 | -13.8103 | -405.8183 | 20.15% | -0.7548% | -22.18% | 84% | 53.1% | 51.9% | 53.1% | 53.1% | 9.9% | 14.9% | 18.6% | 11.2% | 14.9% | 26% | 404.3757 | 1464 | 409.261 | 409.261 | 512.119 | 624.6397 | 0.321 | 0.099 | 0.112 | 0.112 | 0.124 | 0.186 | 1232.6873 | 2199 | 1154.2663 | 1154.2663 | 1179.3308 | 1238.9564 | 0.075 | 0.099 | 0.087 | 0.087 | 0.087 | 0.099 | 680.0264 | 1200 | 632.7236 | 632.7236 | 623.9161 | 621.7622 | 0.087 | 0.124 | 0.087 | 0.087 | 0.087 | 0.099 | 3472.2212 | 7780 | 3351.3827 | 3351.3827 | 3470.4977 | 3640.49 | 0.112 | 0.124 | 0.099 | 0.099 | 0.124 | 0.124 | 1842.59 | 2000 | 2000 | 1894.023 | 1909.4527 | 157.41 | 51.433 | 66.8628 | 0.112 | 0.124 | 0.124 | 0.062 | 0.05 | 1693.2646 | 1714.7168 | 1714.7168 | 1773 | 1773 | 21.4522 | 79.7354 | 79.7354 | 0.149 | 0.136 | 0.136 | 0.112 | 0.161 | 700 | 719.6994 | 719.6994 | 764.8753 | 807.3995 | 19.6994 | 64.8753 | 107.3995 | 0.346 | 0.124 | 0.124 | 0.025 | 0
1959 | 627.5132 | 586 | 576.3554 | 747.7516 | 715.5664 | 576.3554 | 120.2384 | 88.0532 | -51.1578 | 19.16% | 14.03% | -8.152% | 0.247 | 0.815 | 0.087 | 0.124 | 0.112 | 0.087 | 0.408 | 0.136 | 0.149 | 1043.7049 | 990 | 701.3555 | 1005.9978 | 865.2915 | 701.3555 | -37.7071 | -178.4134 | -342.3494 | -3.613% | -17.09% | -32.8% | 0.099 | 0.84 | 0.198 | 0.297 | 0.149 | 0.198 | 0.63 | 0.556 | 0.568 | 593.3156 | 455 | 453.5034 | 580.116 | 516.7196 | 453.5034 | -13.1996 | -76.596 | -139.8122 | -2.225% | -12.91% | -23.56% | 0.099 | 0.84 | 0.223 | 0.334 | 0.247 | 0.223 | 0.593 | 0.482 | 0.457 | 2264.5337 | 2545 | 1731.2143 | 2333.8654 | 2097.5775 | 1731.2143 | 69.3317 | -166.9562 | -533.3193 | 3.062% | -7.373% | -23.55% | 7.5% | 9.9% | 21% | 8.7% | 9.9% | 58.1% | 40.8% | 40.8% | 59.3% | 37.1% | 34.6% | 396.4514 | 484 | 144.2824 | 144.2824 | 193.6 | 290.4 | 0.383 | 0.828 | 0.63 | 0.63 | 0.84 | 0.828 | 272.2586 | 830 | 331.1015 | 331.1015 | 504.1791 | 639.6231 | 0.581 | 0.852 | 0.519 | 0.519 | 0.581 | 0.642 | 147.8023 | 392 | 111.185 | 111.185 | 179.0296 | 246.8457 | 0.556 | 0.828 | 0.692 | 0.692 | 0.791 | 0.84 | 1027.1268 | 2545 | 797.1834 | 797.1834 | 1087.4232 | 1387.4833 | 0.593 | 0.828 | 0.593 | 0.593 | 0.667 | 0.754 | 1288.1342 | 1577.4747 | 1577.4747 | 1454.3654 | 1512.2061 | 289.3406 | 166.2312 | 224.0719 | 0.42 | 0.457 | 0.457 | 0.359 | 0.309 | 1155.8958 | 1156.2121 | 1156.2121 | 1152.0684 | 1169.7764 | 0.31637 | -3.8274 | 13.8807 | 0.655 | 0.778 | 0.778 | 0.68 | 0.655 | 368.4279 | 423.4271 | 423.4271 | 416.1158 | 408.821 | 54.9992 | 47.688 | 40.3932 | 0.704 | 0.778 | 0.778 | 0.717 | 0.642
1960 | 572.1664 | 594 | 504.2605 | 716.1188 | 619.2229 | 504.2605 | 143.9523 | 47.0565 | -67.906 | 25.16% | 8.224% | -11.87% | 0.68 | 0.791 | 0.42 | 0.531 | 0.482 | 0.42 | 0.173 | 0.371 | 0.235 | 934.0139 | 1052 | 443.5202 | 709.1739 | 592.1425 | 443.5202 | -224.84 | -341.8714 | -490.4938 | -24.07% | -36.6% | -52.51% | 0.321 | 0.803 | 0.741 | 0.815 | 0.754 | 0.741 | 0.926 | 0.889 | 0.865 | 588.0414 | 483 | 282.4475 | 413.3604 | 347.8993 | 282.4475 | -174.6811 | -240.1421 | -305.594 | -29.71% | -40.84% | -51.97% | 0.198 | 0.815 | 0.778 | 0.84 | 0.828 | 0.778 | 0.951 | 0.951 | 0.951 | 2094.2218 | 2766 | 1230.2281 | 1838.6531 | 1559.2647 | 1230.2281 | -255.5687 | -534.9571 | -863.9937 | -12.2% | -25.54% | -41.26% | 38.3% | 69.2% | 80.3% | 69.2% | 69.2% | 90.2% | 84% | 82.8% | 90.2% | 82.8% | 76.6% | 266.4619 | 552 | 110.4 | 110.4 | 220.8 | 331.2 | 0.63 | 0.741 | 0.791 | 0.791 | 0.741 | 0.741 | 163.8257 | 973 | 194.6 | 194.6 | 389.2 | 583.8 | 0.828 | 0.729 | 0.803 | 0.803 | 0.766 | 0.741 | 113.9596 | 452 | 90.4 | 90.4 | 180.8 | 271.2 | 0.667 | 0.778 | 0.852 | 0.852 | 0.778 | 0.778 | 708.6977 | 2766 | 559.8504 | 559.8504 | 955.2504 | 1350.6504 | 0.828 | 0.791 | 0.865 | 0.865 | 0.828 | 0.791 | 876.1384 | 1177.5885 | 1177.5885 | 1040.9751 | 1103.3782 | 301.4501 | 164.8366 | 227.2398 | 0.692 | 0.717 | 0.717 | 0.605 | 0.605 | 838.7868 | 1033.1686 | 1033.1686 | 951.4563 | 923.1867 | 194.3818 | 112.6695 | 84.3999 | 0.926 | 0.852 | 0.852 | 0.877 | 0.877 | 124.4607 | 377.7005 | 377.7005 | 345.4504 | 313.2074 | 253.2399 | 220.9897 | 188.7468 | 0.976 | 0.828 | 0.828 | 0.84 | 0.865
1961 | 492.0345 | 404 | 423.1459 | 626.4779 | 520.5541 | 423.1459 | 134.4434 | 28.5196 | -68.8886 | 27.32% | 5.796% | -14% | 0.877 | 0.926 | 0.655 | 0.741 | 0.655 | 0.655 | 0.297 | 0.482 | 0.247 | 574.2623 | 732 | 339.3811 | 664.518 | 510.8199 | 339.3811 | 90.2557 | -63.4423 | -234.8812 | 15.72% | -11.05% | -40.9% | 0.963 | 0.939 | 0.889 | 0.84 | 0.865 | 0.889 | 0.247 | 0.198 | 0.26 | 193.3728 | 312 | 231.309 | 391.1078 | 311.2062 | 231.309 | 197.7349 | 117.8334 | 37.9362 | 102.3% | 60.94% | 19.62% | 0.988 | 0.939 | 0.889 | 0.852 | 0.865 | 0.889 | 0.013 | 0.013 | 0.013 | 1259.6696 | 1778 | 993.836 | 1682.1036 | 1342.5802 | 993.836 | 422.4341 | 82.9107 | -265.8336 | 33.54% | 6.582% | -21.1% | 96.3% | 85.2% | 84% | 84% | 85.2% | 5% | 5% | 6.2% | 2.5% | 5% | 21% | 177.6579 | 355 | 74.5537 | 74.5537 | 142 | 213 | 0.852 | 0.926 | 0.926 | 0.926 | 0.926 | 0.926 | 111.9884 | 624 | 126.7074 | 126.7074 | 249.6 | 374.4 | 0.951 | 0.939 | 0.926 | 0.926 | 0.939 | 0.939 | 72.3529 | 270 | 62.2793 | 62.2793 | 109.5306 | 162 | 0.902 | 0.939 | 0.939 | 0.939 | 0.939 | 0.939 | 484.1651 | 1778 | 385.7065 | 385.7065 | 623.2966 | 871.566 | 0.951 | 0.951 | 0.963 | 0.963 | 0.951 | 0.951 | 504.9343 | 775.0453 | 775.0453 | 676.9094 | 765.7206 | 270.111 | 171.975 | 260.7863 | 0.865 | 0.877 | 0.877 | 0.828 | 0.803 | 586.262 | 675.669 | 675.669 | 624.7622 | 643.1314 | 89.407 | 38.5002 | 56.8695 | 0.976 | 0.976 | 0.976 | 0.988 | 0.976 | 142.7028 | 208.2813 | 208.2813 | 208.6814 | 203.8662 | 65.5785 | 65.9786 | 61.1634 | 0.914 | 0.951 | 0.951 | 0.951 | 0.963
1962 | 591.4145 | 994 | 361.5315 | 538.6198 | 441.1286 | 361.5315 | -52.7946 | -150.2859 | -229.883 | -8.927% | -25.41% | -38.87% | 0.556 | 0.544 | 0.815 | 0.889 | 0.852 | 0.815 | 0.963 | 0.939 | 0.914 | 818.0285 | 1766 | 216.7352 | 479.2677 | 350.3355 | 216.7352 | -338.7608 | -467.693 | -601.2933 | -41.41% | -57.17% | -73.51% | 0.791 | 0.507 | 0.976 | 0.988 | 1 | 0.976 | 0.976 | 0.988 | 0.988 | 544.6466 | 928 | 162.6558 | 288.2231 | 226.9442 | 162.6558 | -256.4235 | -317.7025 | -381.9908 | -47.08% | -58.33% | -70.14% | 0.605 | 0.47 | 0.988 | 0.976 | 0.976 | 0.988 | 1 | 1 | 1 | 1954.0896 | 5109 | 740.9225 | 1306.1106 | 1018.4082 | 740.9225 | -647.9789 | -935.6813 | -1213.1671 | -33.16% | -47.88% | -62.08% | 70.4% | 97.6% | 97.6% | 97.6% | 97.6% | 98.8% | 98.8% | 98.8% | 98.8% | 98.8% | 98.8% | 147.5411 | 899 | 179.8 | 179.8 | 359.6 | 525.5603 | 0.963 | 0.445 | 0.519 | 0.519 | 0.482 | 0.408 | 338.2479 | 1569 | 313.8 | 313.8 | 627.6 | 854.9355 | 0.457 | 0.42 | 0.544 | 0.544 | 0.494 | 0.42 | 190.4778 | 842 | 168.4 | 168.4 | 336.8 | 500.5835 | 0.371 | 0.396 | 0.482 | 0.482 | 0.408 | 0.26 | 1105.0362 | 5109 | 1090.7694 | 1090.7694 | 1752.7694 | 2309.8488 | 0.544 | 0.396 | 0.519 | 0.519 | 0.47 | 0.396 | 559.4116 | 850.0583 | 850.0583 | 669.6136 | 672.0616 | 290.6467 | 110.2021 | 112.65 | 0.84 | 0.828 | 0.828 | 0.84 | 0.852 | 928.1302 | 1380.7458 | 1380.7458 | 1144.9711 | 1069.6052 | 452.6156 | 216.8409 | 141.475 | 0.852 | 0.581 | 0.581 | 0.741 | 0.778 | 360.3473 | 704.427 | 704.427 | 597.706 | 493.3957 | 344.0797 | 237.3588 | 133.0485 | 0.717 | 0.173 | 0.173 | 0.42 | 0.507
1963 | 542.8233 | 1267 | 354.7752 | 566.8041 | 451.8144 | 354.7752 | 23.9807 | -91.009 | -188.0481 | 4.418% | -16.77% | -34.64% | 0.791 | 0.396 | 0.852 | 0.815 | 0.828 | 0.852 | 0.877 | 0.84 | 0.791 | 880.1197 | 2041 | 388.5959 | 840.3842 | 583.3166 | 388.5959 | -39.7355 | -296.803 | -491.5237 | -4.515% | -33.72% | -55.85% | 0.593 | 0.383 | 0.852 | 0.704 | 0.766 | 0.852 | 0.655 | 0.791 | 0.877 | 554.9963 | 984 | 347.1409 | 582.7714 | 468.5969 | 347.1409 | 27.7752 | -86.3993 | -207.8554 | 5.005% | -15.57% | -37.45% | 0.47 | 0.42 | 0.655 | 0.284 | 0.531 | 0.655 | 0.284 | 0.544 | 0.704 | 1977.9393 | 5340 | 1090.512 | 1989.9596 | 1503.7279 | 1090.512 | 12.0204 | -474.2113 | -887.4273 | 0.6077% | -23.98% | -44.87% | 66.7% | 77.8% | 69.2% | 74.1% | 77.8% | 71.7% | 80.3% | 84% | 71.7% | 79.1% | 82.8% | 325.2493 | 1075 | 215 | 215 | 416.919 | 548.519 | 0.494 | 0.309 | 0.383 | 0.383 | 0.383 | 0.371 | 247.4322 | 1666 | 441.1568 | 441.1568 | 666.4 | 824.8711 | 0.605 | 0.359 | 0.408 | 0.408 | 0.445 | 0.445 | 177.5277 | 843 | 311.4609 | 311.4609 | 356.0908 | 460.9835 | 0.396 | 0.383 | 0.284 | 0.284 | 0.383 | 0.346 | 1212.3037 | 5340 | 1429.7121 | 1429.7121 | 1901.5043 | 2296.468 | 0.457 | 0.371 | 0.383 | 0.383 | 0.42 | 0.408 | 875.0687 | 1251.984 | 1251.984 | 984.61 | 952.4972 | 376.9153 | 109.5413 | 77.4284 | 0.704 | 0.68 | 0.68 | 0.655 | 0.68 | 1503.1482 | 1773 | 1773 | 1597.8243 | 1558.708 | 269.8518 | 94.6761 | 55.5598 | 0.42 | 0.062 | 0.062 | 0.247 | 0.309 | 602.3578 | 769.7792 | 769.7792 | 747.5527 | 659.8058 | 167.4214 | 145.1949 | 57.448 | 0.433 | 0.025 | 0.025 | 0.05 | 0.235
1964 | 592.0389 | 644 | 399.9669 | 650.6471 | 515.0535 | 399.9669 | 58.6082 | -76.9854 | -192.072 | 9.899% | -13% | -32.44% | 0.544 | 0.729 | 0.717 | 0.655 | 0.68 | 0.717 | 0.778 | 0.791 | 0.815 | 1067.0051 | 1130 | 658.1442 | 1030.4688 | 837.3683 | 658.1442 | -36.5363 | -229.6368 | -408.8609 | -3.424% | -21.52% | -38.32% | 0.038 | 0.717 | 0.383 | 0.124 | 0.26 | 0.383 | 0.593 | 0.667 | 0.729 | 594.8936 | 447 | 459.7433 | 593.5109 | 529.1477 | 459.7433 | -1.3827 | -65.7459 | -135.1502 | -0.2324% | -11.05% | -22.72% | 0.075 | 0.865 | 0.173 | 0 | 0.099 | 0.173 | 0.482 | 0.408 | 0.433 | 2253.9375 | 2403 | 1517.8545 | 2274.6268 | 1881.5695 | 1517.8545 | 20.6893 | -372.3681 | -736.0831 | 0.9179% | -16.52% | -32.66% | 9.9% | 45.7% | 39.6% | 45.7% | 45.7% | 68% | 72.9% | 71.7% | 69.2% | 68% | 64.2% | 189.8736 | 492 | 100.8281 | 100.8281 | 196.8 | 295.2 | 0.803 | 0.815 | 0.84 | 0.84 | 0.815 | 0.815 | 168.9352 | 844 | 215.9565 | 215.9565 | 337.6 | 506.4 | 0.815 | 0.84 | 0.704 | 0.704 | 0.865 | 0.865 | 101.532 | 344 | 92.4356 | 92.4356 | 153.9713 | 210.8542 | 0.729 | 0.877 | 0.815 | 0.815 | 0.865 | 0.877 | 645.8116 | 2403 | 594.691 | 594.691 | 873.842 | 1197.925 | 0.865 | 0.852 | 0.828 | 0.828 | 0.865 | 0.865 | 613.6474 | 1020.9999 | 1020.9999 | 793.2477 | 777.8214 | 407.3525 | 179.6003 | 164.174 | 0.828 | 0.766 | 0.766 | 0.778 | 0.791 | 1075.5787 | 1220.4328 | 1220.4328 | 1231.2267 | 1202.5345 | 144.8541 | 155.648 | 126.9557 | 0.729 | 0.729 | 0.729 | 0.581 | 0.581 | 313.4235 | 397.9683 | 397.9683 | 396.7603 | 396.6993 | 84.5449 | 83.3368 | 83.2758 | 0.754 | 0.815 | 0.815 | 0.803 | 0.68
1965 | 592.193 | 1750 | 440.9198 | 689.2042 | 560.8523 | 440.9198 | 97.0112 | -31.3408 | -151.2732 | 16.38% | -5.292% | -25.54% | 0.531 | 0.149 | 0.605 | 0.605 | 0.605 | 0.605 | 0.531 | 0.655 | 0.667 | 914.6508 | 2738 | 712.1527 | 1045 | 878.2009 | 712.1527 | 130.3492 | -36.4498 | -202.498 | 14.25% | -3.985% | -22.14% | 0.445 | 0.161 | 0.112 | 0.013 | 0.05 | 0.112 | 0.149 | 0.136 | 0.161 | 554.4314 | 1360 | 451.3249 | 574.6229 | 512.6793 | 451.3249 | 20.1914 | -41.7521 | -103.1066 | 3.642% | -7.531% | -18.6% | 0.482 | 0.21 | 0.235 | 0.371 | 0.272 | 0.235 | 0.321 | 0.284 | 0.223 | 2061.2752 | 4938 | 1604.3974 | 2308.8271 | 1951.7325 | 1604.3974 | 247.5518 | -109.5427 | -456.8778 | 12.01% | -5.314% | -22.16% | 45.7% | 34.6% | 29.7% | 35.9% | 34.6% | 24.7% | 32.1% | 29.7% | 24.7% | 32.1% | 24.7% | 357.3459 | 992 | 198.4 | 198.4 | 396.8 | 565.319 | 0.433 | 0.408 | 0.47 | 0.47 | 0.42 | 0.334 | 672.3647 | 1533 | 716.1569 | 716.1569 | 931.3707 | 1015.0555 | 0.284 | 0.445 | 0.247 | 0.247 | 0.223 | 0.21 | 153.2065 | 796 | 182.1471 | 182.1471 | 330.2687 | 421.0912 | 0.507 | 0.408 | 0.457 | 0.457 | 0.433 | 0.445 | 1616.1513 | 4938 | 1529.938 | 1529.938 | 2091.6734 | 2434.6998 | 0.396 | 0.42 | 0.359 | 0.359 | 0.309 | 0.346 | 1264.1678 | 1733.4553 | 1733.4553 | 1435.655 | 1371.6422 | 469.2875 | 171.4871 | 107.4743 | 0.482 | 0.383 | 0.383 | 0.383 | 0.47 | 1700 | 1569.2148 | 1569.2148 | 1504.8159 | 1571.9459 | -130.7852 | -195.1841 | -128.0541 | 0.112 | 0.383 | 0.383 | 0.371 | 0.297 | 700 | 735.413 | 735.413 | 648.0268 | 618.4978 | 35.413 | -51.9732 | -81.5022 | 0.346 | 0.075 | 0.075 | 0.297 | 0.297
1966 | 589.9991 | 704 | 484.6638 | 729.262 | 623.5369 | 484.6638 | 139.2629 | 33.5378 | -105.3353 | 23.6% | 5.684% | -17.85% | 0.593 | 0.68 | 0.507 | 0.433 | 0.457 | 0.507 | 0.223 | 0.433 | 0.507 | 1050.8204 | 1306 | 668.9697 | 974.2662 | 792.4988 | 668.9697 | -76.5542 | -258.3216 | -381.8507 | -7.285% | -24.58% | -36.34% | 0.087 | 0.642 | 0.346 | 0.42 | 0.408 | 0.346 | 0.717 | 0.741 | 0.667 | 595.0778 | 669 | 425.6234 | 592.8307 | 503.8893 | 425.6234 | -2.2471 | -91.1885 | -169.4545 | -0.3776% | -15.32% | -28.48% | 0.062 | 0.593 | 0.334 | 0.025 | 0.297 | 0.334 | 0.507 | 0.605 | 0.593 | 2235.8973 | 3039 | 1579.2568 | 2296.3589 | 1919.9249 | 1579.2568 | 60.4616 | -315.9724 | -656.6405 | 2.704% | -14.13% | -29.37% | 11.2% | 39.6% | 37.1% | 40.8% | 39.6% | 60.5% | 64.2% | 63% | 61.8% | 60.5% | 54.4% | 269.7004 | 553 | 111.8562 | 111.8562 | 221.2 | 331.8 | 0.605 | 0.729 | 0.754 | 0.754 | 0.729 | 0.729 | 298.3663 | 961 | 210.6772 | 210.6772 | 384.4 | 576.6 | 0.519 | 0.754 | 0.717 | 0.717 | 0.803 | 0.766 | 157.0077 | 485 | 129.9239 | 129.9239 | 194 | 291 | 0.482 | 0.667 | 0.556 | 0.556 | 0.68 | 0.68 | 953.0856 | 3039 | 680.4685 | 680.4685 | 1027.6112 | 1427.4112 | 0.63 | 0.68 | 0.704 | 0.704 | 0.741 | 0.704 | 1002.2603 | 1490.1291 | 1490.1291 | 1188.7101 | 1152.9703 | 487.8688 | 186.4498 | 150.7101 | 0.655 | 0.519 | 0.519 | 0.544 | 0.581 | 1215.5691 | 1249.0272 | 1249.0272 | 1192.6729 | 1191.1321 | 33.4581 | -22.8962 | -24.437 | 0.605 | 0.68 | 0.68 | 0.63 | 0.63 | 482.8975 | 508.2643 | 508.2643 | 485.1206 | 436.8576 | 25.3668 | 2.2231 | -46.04 | 0.568 | 0.655 | 0.655 | 0.581 | 0.593
1967 | 635.8373 | 1932 | 466.4964 | 722.281 | 596.1599 | 466.4964 | 86.4438 | -39.6773 | -169.3408 | 13.6% | -6.24% | -26.63% | 0.186 | 0.087 | 0.581 | 0.482 | 0.531 | 0.581 | 0.581 | 0.704 | 0.754 | 858.0659 | 3105 | 587.6261 | 916.2879 | 744.2662 | 587.6261 | 58.2221 | -113.7997 | -270.4398 | 6.785% | -13.26% | -31.52% | 0.704 | 0.099 | 0.531 | 0.556 | 0.531 | 0.531 | 0.371 | 0.396 | 0.359 | 509.2153 | 1716 | 396.9127 | 561.2545 | 486.25 | 396.9127 | 52.0392 | -22.9652 | -112.3025 | 10.22% | -4.51% | -22.05% | 0.754 | 0.099 | 0.457 | 0.568 | 0.433 | 0.457 | 0.198 | 0.198 | 0.26 | 2003.1184 | 7840 | 1451.0352 | 2199.8234 | 1826.6761 | 1451.0352 | 196.705 | -176.4422 | -552.0831 | 9.82% | -8.808% | -27.56% | 61.8% | 50.7% | 50.7% | 50.7% | 50.7% | 34.6% | 45.7% | 45.7% | 33.4% | 49.4% | 50.7% | 419.8523 | 1437 | 287.4 | 287.4 | 483.6793 | 574.2793 | 0.297 | 0.112 | 0.21 | 0.21 | 0.161 | 0.26 | 991.6441 | 2103 | 936.7578 | 936.7578 | 979.4661 | 1066.2305 | 0.173 | 0.124 | 0.136 | 0.136 | 0.173 | 0.186 | 594.3368 | 1223 | 556.9187 | 556.9187 | 573.8691 | 572.8856 | 0.124 | 0.099 | 0.124 | 0.124 | 0.124 | 0.173 | 3334.4099 | 7840 | 3109.6533 | 3109.6533 | 3365.5913 | 3541.9722 | 0.124 | 0.112 | 0.136 | 0.136 | 0.136 | 0.136 | 1691.5254 | 2000 | 2000 | 1853.8253 | 1857.1491 | 308.4746 | 162.3 | 165.6237 | 0.149 | 0.124 | 0.124 | 0.087 | 0.099 | 1700 | 1730.1223 | 1730.1223 | 1773 | 1773 | 30.1223 | 73 | 73 | 0.112 | 0.112 | 0.112 | 0.112 | 0.161 | 700 | 710.7457 | 710.7457 | 745.656 | 787.7137 | 10.7457 | 45.656 | 87.7137 | 0.346 | 0.161 | 0.161 | 0.062 | 0.05
1968 | 608.5213 | 640 | 563.3437 | 746.393 | 703.334 | 563.3437 | 137.8717 | 94.8127 | -45.1777 | 22.66% | 15.58% | -7.424% | 0.359 | 0.741 | 0.198 | 0.161 | 0.173 | 0.198 | 0.247 | 0.112 | 0.112 | 1069.0982 | 1007 | 701.2243 | 1013.0214 | 862.7021 | 701.2243 | -56.0768 | -206.3962 | -367.8739 | -5.245% | -19.31% | -34.41% | 0.025 | 0.828 | 0.21 | 0.235 | 0.186 | 0.21 | 0.704 | 0.642 | 0.642 | 606.5874 | 426 | 459.6244 | 585.5079 | 522.8089 | 459.6244 | -21.0795 | -83.7785 | -146.963 | -3.475% | -13.81% | -24.23% | 0.025 | 0.877 | 0.186 | 0.247 | 0.198 | 0.186 | 0.68 | 0.531 | 0.507 | 2284.207 | 2521 | 1724.1924 | 2344.9224 | 2088.845 | 1724.1924 | 60.7154 | -195.362 | -560.0146 | 2.658% | -8.553% | -24.52% | 5% | 11.2% | 12.4% | 9.9% | 11.2% | 59.3% | 49.4% | 51.9% | 63% | 47% | 38.3% | 368.0099 | 560 | 161.4836 | 161.4836 | 224 | 336 | 0.408 | 0.704 | 0.605 | 0.605 | 0.704 | 0.704 | 222.4204 | 873 | 261.3131 | 261.3131 | 419.9491 | 560.8546 | 0.63 | 0.815 | 0.605 | 0.605 | 0.692 | 0.791 | 158.4539 | 361 | 104.7369 | 104.7369 | 167.8711 | 231.0822 | 0.457 | 0.865 | 0.717 | 0.717 | 0.852 | 0.852 | 961.4251 | 2521 | 740.0746 | 740.0746 | 1024.3612 | 1340.4778 | 0.618 | 0.84 | 0.655 | 0.655 | 0.754 | 0.803 | 1232.5928 | 1609.7221 | 1609.7221 | 1444.0901 | 1475.4042 | 377.1294 | 211.4973 | 242.8114 | 0.507 | 0.445 | 0.445 | 0.371 | 0.359 | 1148.1423 | 1195.4487 | 1195.4487 | 1197.2004 | 1210.0909 | 47.3064 | 49.0581 | 61.9485 | 0.667 | 0.766 | 0.766 | 0.618 | 0.568 | 328.2123 | 409.1547 | 409.1547 | 406.5071 | 403.8152 | 80.9424 | 78.2948 | 75.6029 | 0.741 | 0.803 | 0.803 | 0.754 | 0.655
1969 | 657.0817 | 2212 | 558.5875 | 743.034 | 690.4448 | 558.5875 | 85.9523 | 33.3631 | -98.4942 | 13.08% | 5.077% | -14.99% | 0.099 | 0.038 | 0.21 | 0.309 | 0.21 | 0.21 | 0.593 | 0.445 | 0.482 | 899.6328 | 3852 | 714.7928 | 1043.072 | 879.501 | 714.7928 | 143.4392 | -20.1318 | -184.8399 | 15.94% | -2.238% | -20.55% | 0.519 | 0.025 | 0.062 | 0.025 | 0.025 | 0.062 | 0.112 | 0.087 | 0.099 | 517.6606 | 2188 | 468.2817 | 593.2645 | 530.7723 | 468.2817 | 75.6039 | 13.1117 | -49.3789 | 14.6% | 2.533% | -9.539% | 0.741 | 0.013 | 0.025 | 0.013 | 0.038 | 0.025 | 0.099 | 0.075 | 0.05 | 2074.3751 | 10982 | 1741.6621 | 2379.3705 | 2100.7181 | 1741.6621 | 304.9955 | 26.343 | -332.713 | 14.7% | 1.27% | -16.04% | 42% | 7.5% | 2.5% | 7.5% | 7.5% | 17.3% | 9.9% | 11.2% | 18.6% | 9.9% | 9.9% | 503.3035 | 1612 | 728.0229 | 728.0229 | 591.8593 | 699.2397 | 0.136 | 0.062 | 0.025 | 0.025 | 0.062 | 0.062 | 1712.3052 | 2715 | 1628.5098 | 1628.5098 | 1708.9077 | 1789.3056 | 0.038 | 0.013 | 0.038 | 0.038 | 0.025 | 0.038 | 1034.4958 | 1605 | 983.4374 | 983.4374 | 1014.465 | 1045.4927 | 0.025 | 0.025 | 0.025 | 0.025 | 0.025 | 0.025 | 6973.2739 | 10982 | 7063.1395 | 7063.1395 | 7038.4015 | 7257.2073 | 0.013 | 0.013 | 0.013 | 0.013 | 0.013 | 0.013 | 2000 | 1984.4936 | 1984.4936 | 1989.5258 | 2000 | -15.5064 | -10.4742 | 0 | 0.062 | 0.173 | 0.173 | 0.013 | 0.013 | 1700 | 1663.3921 | 1663.3921 | 1733.8091 | 1773 | -36.6079 | 33.8091 | 73 | 0.112 | 0.223 | 0.223 | 0.161 | 0.161 | 700 | 687.6176 | 687.6176 | 716.9175 | 746.2175 | -12.3824 | 16.9175 | 46.2175 | 0.346 | 0.334 | 0.334 | 0.161 | 0.124
1970 | 673.2418 | 1322 | 593.719 | 746.0241 | 736.7405 | 593.719 | 72.7823 | 63.4987 | -79.5229 | 10.81% | 9.432% | -11.81% | 0.038 | 0.359 | 0.013 | 0.173 | 0.013 | 0.013 | 0.704 | 0.284 | 0.346 | 950.6477 | 1962 | 715 | 1007.6414 | 880 | 715 | 56.9937 | -70.6477 | -235.6477 | 5.995% | -7.432% | -24.79% | 0.284 | 0.445 | 0.038 | 0.272 | 0.013 | 0.038 | 0.383 | 0.235 | 0.272 | 561.41 | 883 | 468.5109 | 581.5869 | 531.0109 | 468.5109 | 20.1769 | -30.3991 | -92.8991 | 3.594% | -5.415% | -16.55% | 0.396 | 0.507 | 0.013 | 0.321 | 0.013 | 0.013 | 0.334 | 0.235 | 0.186 | 2185.2996 | 3830 | 1777.2298 | 2335.2524 | 2147.7514 | 1777.2298 | 149.9528 | -37.5482 | -408.0697 | 6.862% | -1.718% | -18.67% | 18.6% | 0% | 18.6% | 0% | 0% | 43.3% | 18.6% | 19.8% | 43.3% | 18.6% | 12.4% | 737.6474 | 811 | 300.4629 | 300.4629 | 420.5403 | 563.2357 | 0.025 | 0.519 | 0.198 | 0.198 | 0.359 | 0.346 | 530.402 | 1234 | 419.3475 | 419.3475 | 673.9693 | 836.0417 | 0.383 | 0.556 | 0.445 | 0.445 | 0.433 | 0.433 | 245.3363 | 608 | 185.403 | 185.403 | 294.6377 | 387.6349 | 0.334 | 0.544 | 0.433 | 0.433 | 0.482 | 0.494 | 1840.1619 | 3830 | 1231.9897 | 1231.9897 | 1715.9235 | 2113.6885 | 0.346 | 0.531 | 0.482 | 0.482 | 0.482 | 0.482 | 1507.3967 | 1856.2927 | 1856.2927 | 1750.531 | 1761.3314 | 348.896 | 243.1343 | 253.9347 | 0.272 | 0.272 | 0.272 | 0.198 | 0.186 | 1430.6176 | 1448.0707 | 1448.0707 | 1371.0005 | 1359.7431 | 17.4531 | -59.617 | -70.8745 | 0.445 | 0.519 | 0.519 | 0.482 | 0.494 | 585.7224 | 613.0964 | 613.0964 | 572.9292 | 540.2595 | 27.374 | -12.7933 | -45.4629 | 0.47 | 0.531 | 0.531 | 0.47 | 0.433
1971 | 632.8941 | 1074 | 577.7393 | 746.8954 | 717.7067 | 577.7393 | 114.0013 | 84.8126 | -55.1548 | 18.01% | 13.4% | -8.715% | 0.223 | 0.519 | 0.075 | 0.149 | 0.087 | 0.075 | 0.457 | 0.149 | 0.173 | 969.527 | 1683 | 626.5982 | 977.4503 | 790.1051 | 626.5982 | 7.9233 | -179.422 | -342.9289 | 0.8172% | -18.51% | -35.37% | 0.223 | 0.519 | 0.433 | 0.383 | 0.42 | 0.433 | 0.494 | 0.568 | 0.581 | 579.6006 | 733 | 419.7235 | 584.065 | 499.8218 | 419.7235 | 4.4643 | -79.7788 | -159.8772 | 0.7702% | -13.76% | -27.58% | 0.284 | 0.544 | 0.371 | 0.26 | 0.346 | 0.371 | 0.457 | 0.519 | 0.556 | 2182.0217 | 3643 | 1624.0609 | 2308.4107 | 2007.6335 | 1624.0609 | 126.3889 | -174.3882 | -557.9608 | 5.792% | -7.992% | -25.57% | 19.8% | 32.1% | 30.9% | 26% | 32.1% | 47% | 43.3% | 49.4% | 47% | 44.5% | 43.3% | 494.4473 | 800 | 170.3152 | 170.3152 | 320 | 480 | 0.161 | 0.544 | 0.544 | 0.544 | 0.568 | 0.519 | 305.3673 | 1201 | 281.896 | 281.896 | 480.4 | 678.0645 | 0.494 | 0.568 | 0.556 | 0.556 | 0.605 | 0.593 | 154.914 | 559 | 132.0534 | 132.0534 | 223.6 | 335.4 | 0.494 | 0.618 | 0.531 | 0.531 | 0.618 | 0.593 | 1195.6998 | 3643 | 825.2357 | 825.2357 | 1264.9711 | 1734.4356 | 0.482 | 0.593 | 0.568 | 0.568 | 0.605 | 0.568 | 1343.0049 | 1902.0319 | 1902.0319 | 1675.7742 | 1666.542 | 559.027 | 332.7693 | 323.5371 | 0.396 | 0.223 | 0.223 | 0.235 | 0.247 | 1517.1107 | 1550.1122 | 1550.1122 | 1461.8833 | 1416.4683 | 33.0015 | -55.2274 | -100.6425 | 0.396 | 0.408 | 0.408 | 0.433 | 0.445 | 579.2472 | 625.0174 | 625.0174 | 577.5468 | 513.1754 | 45.7702 | -1.7004 | -66.0718 | 0.482 | 0.519 | 0.519 | 0.445 | 0.482
1972 | 597.6822 | 775 | 547.8583 | 745.8988 | 686.3261 | 547.8583 | 148.2166 | 88.6439 | -49.8239 | 24.8% | 14.83% | -8.336% | 0.433 | 0.642 | 0.235 | 0.198 | 0.223 | 0.235 | 0.149 | 0.124 | 0.136 | 1132.2767 | 1206 | 609.1929 | 987.5812 | 790.0514 | 609.1929 | -144.6956 | -342.2254 | -523.0839 | -12.78% | -30.22% | -46.2% | 0 | 0.692 | 0.457 | 0.371 | 0.433 | 0.457 | 0.865 | 0.902 | 0.939 | 623.8906 | 557 | 376.2949 | 563.9315 | 474.9546 | 376.2949 | -59.9591 | -148.936 | -247.5957 | -9.611% | -23.87% | -39.69% | 0 | 0.717 | 0.568 | 0.531 | 0.519 | 0.568 | 0.791 | 0.778 | 0.803 | 2353.8496 | 2899 | 1533.3461 | 2297.4115 | 1951.332 | 1533.3461 | -56.4381 | -402.5175 | -820.5035 | -2.398% | -17.1% | -34.86% | 0% | 44.5% | 35.9% | 37.1% | 44.5% | 77.8% | 74.1% | 77.8% | 77.8% | 70.4% | 68% | 306.166 | 629 | 125.8281 | 125.8281 | 251.6 | 377.4 | 0.556 | 0.667 | 0.692 | 0.692 | 0.667 | 0.667 | 153.7239 | 980 | 204.2477 | 204.2477 | 392 | 588 | 0.852 | 0.704 | 0.766 | 0.766 | 0.741 | 0.717 | 99.2042 | 459 | 93.6281 | 93.6281 | 183.6 | 275.4 | 0.741 | 0.741 | 0.803 | 0.803 | 0.754 | 0.741 | 735.4545 | 2899 | 600.0644 | 600.0644 | 1003.5605 | 1417.1605 | 0.766 | 0.766 | 0.803 | 0.803 | 0.778 | 0.717 | 1063.6775 | 1654.8257 | 1654.8257 | 1362.3688 | 1365.8043 | 591.1482 | 298.6913 | 302.1269 | 0.618 | 0.408 | 0.408 | 0.482 | 0.482 | 1143.3204 | 1270.4936 | 1270.4936 | 1192.0422 | 1131.4857 | 127.1732 | 48.7218 | -11.8348 | 0.68 | 0.642 | 0.642 | 0.642 | 0.704 | 412.8767 | 524.1822 | 524.1822 | 475.7165 | 418.2049 | 111.3054 | 62.8398 | 5.3281 | 0.642 | 0.618 | 0.618 | 0.618 | 0.63
1973 | 583.7359 | 1281 | 501.608 | 732.1826 | 628.525 | 501.608 | 148.4467 | 44.7891 | -82.1279 | 25.43% | 7.673% | -14.07% | 0.63 | 0.371 | 0.445 | 0.42 | 0.433 | 0.445 | 0.136 | 0.383 | 0.371 | 916.519 | 2029 | 525.4041 | 895.9238 | 714.791 | 525.4041 | -20.5952 | -201.728 | -391.1148 | -2.247% | -22.01% | -42.67% | 0.433 | 0.408 | 0.63 | 0.581 | 0.581 | 0.63 | 0.544 | 0.63 | 0.704 | 538.4786 | 1118 | 349.2322 | 533.8111 | 444.2066 | 349.2322 | -4.6675 | -94.2719 | -189.2463 | -0.8668% | -17.51% | -35.14% | 0.642 | 0.334 | 0.642 | 0.642 | 0.581 | 0.642 | 0.544 | 0.63 | 0.63 | 2038.7334 | 5767 | 1376.2444 | 2161.9175 | 1787.5226 | 1376.2444 | 123.184 | -251.2108 | -662.489 | 6.042% | -12.32% | -32.5% | 53.1% | 60.5% | 54.4% | 55.6% | 60.5% | 48.2% | 56.8% | 64.2% | 45.7% | 58.1% | 63% | 312.0517 | 1050 | 210 | 210 | 406.919 | 533.519 | 0.544 | 0.371 | 0.433 | 0.433 | 0.396 | 0.383 | 323.1932 | 1673 | 429.5728 | 429.5728 | 622.4066 | 794.2711 | 0.47 | 0.334 | 0.42 | 0.42 | 0.507 | 0.482 | 232.6613 | 953 | 331.2076 | 331.2076 | 351.7752 | 464.5835 | 0.346 | 0.272 | 0.272 | 0.272 | 0.396 | 0.334 | 1350.6373 | 5767 | 1453.5115 | 1453.5115 | 1863.8319 | 2275.1046 | 0.433 | 0.284 | 0.371 | 0.371 | 0.433 | 0.445 | 1338.4514 | 1883.2047 | 1883.2047 | 1497.4864 | 1501.2389 | 544.7533 | 159.035 | 162.7875 | 0.408 | 0.26 | 0.26 | 0.321 | 0.321 | 1626.3459 | 1667.7348 | 1667.7348 | 1577.5824 | 1534.5483 | 41.3889 | -48.7635 | -91.7977 | 0.334 | 0.198 | 0.198 | 0.26 | 0.346 | 700 | 717.4266 | 717.4266 | 737.9978 | 662.6523 | 17.4266 | 37.9978 | -37.3477 | 0.346 | 0.136 | 0.136 | 0.075 | 0.223
1974 | 607.3316 | 1560 | 539.6315 | 748.332 | 674.0357 | 539.6315 | 141.0005 | 66.7042 | -67.7 | 23.22% | 10.98% | -11.15% | 0.371 | 0.198 | 0.26 | 0.087 | 0.297 | 0.26 | 0.21 | 0.26 | 0.223 | 836.8262 | 2239 | 646.7116 | 1028.8412 | 827.4792 | 646.7116 | 192.015 | -9.3469 | -190.1146 | 22.95% | -1.117% | -22.72% | 0.754 | 0.284 | 0.408 | 0.136 | 0.334 | 0.408 | 0.05 | 0.062 | 0.124 | 546.0217 | 1134 | 440.2695 | 591.399 | 527.9563 | 440.2695 | 45.3773 | -18.0654 | -105.7522 | 8.311% | -3.309% | -19.37% | 0.568 | 0.321 | 0.272 | 0.112 | 0.124 | 0.272 | 0.21 | 0.149 | 0.235 | 1990.1794 | 5494 | 1626.6127 | 2368.5723 | 2029.4712 | 1626.6127 | 378.3928 | 39.2918 | -363.5668 | 19.01% | 1.974% | -18.27% | 64.2% | 30.9% | 7.5% | 18.6% | 30.9% | 8.7% | 8.7% | 12.4% | 12.4% | 8.7% | 11.2% | 475.5539 | 1092 | 361.99 | 361.99 | 436.8 | 585.719 | 0.186 | 0.284 | 0.136 | 0.136 | 0.284 | 0.21 | 767.4074 | 1575 | 654.3424 | 654.3424 | 751.1834 | 809.6607 | 0.235 | 0.408 | 0.284 | 0.284 | 0.359 | 0.47 | 288.6934 | 859 | 270.0605 | 270.0605 | 381.5984 | 439.9835 | 0.309 | 0.371 | 0.334 | 0.334 | 0.309 | 0.408 | 1877.8015 | 5494 | 1632.5397 | 1632.5397 | 1915.7286 | 2181.5099 | 0.334 | 0.346 | 0.321 | 0.321 | 0.408 | 0.457 | 1675.8773 | 2000 | 2000 | 1806.962 | 1796.1997 | 324.1227 | 131.0847 | 120.3224 | 0.161 | 0.124 | 0.124 | 0.124 | 0.124 | 1680.5066 | 1637.709 | 1637.709 | 1657.3139 | 1736.5702 | -42.7975 | -23.1927 | 56.0636 | 0.21 | 0.272 | 0.272 | 0.186 | 0.186 | 700 | 684.0197 | 684.0197 | 632.8094 | 617.1144 | -15.9803 | -67.1906 | -82.8856 | 0.346 | 0.346 | 0.346 | 0.321 | 0.321
1975 | 637.2062 | 1249 | 563.7288 | 750 | 705.9613 | 563.7288 | 112.7938 | 68.7551 | -73.4774 | 17.7% | 10.79% | -11.53% | 0.173 | 0.408 | 0.186 | 0.025 | 0.149 | 0.186 | 0.47 | 0.235 | 0.284 | 909.1467 | 2032 | 710.1732 | 976.4476 | 835.601 | 710.1732 | 67.3009 | -73.5457 | -198.9735 | 7.403% | -8.09% | -21.89% | 0.494 | 0.396 | 0.136 | 0.396 | 0.284 | 0.136 | 0.359 | 0.247 | 0.149 | 556.4942 | 1112 | 412.9115 | 574.3783 | 483.5812 | 412.9115 | 17.8841 | -72.9131 | -143.5828 | 3.214% | -13.1% | -25.8% | 0.457 | 0.359 | 0.396 | 0.383 | 0.47 | 0.396 | 0.346 | 0.445 | 0.482 | 2102.8472 | 5568 | 1686.8135 | 2300.826 | 2025.1435 | 1686.8135 | 197.9788 | -77.7037 | -416.0337 | 9.415% | -3.695% | -19.78% | 34.6% | 19.8% | 34.6% | 19.8% | 19.8% | 33.4% | 24.7% | 21% | 34.6% | 22.3% | 14.9% | 532.5414 | 1070 | 315.4902 | 315.4902 | 421.319 | 504.6793 | 0.099 | 0.321 | 0.173 | 0.173 | 0.346 | 0.482 | 753.345 | 1722 | 653.5488 | 653.5488 | 857.5919 | 959.7246 | 0.26 | 0.284 | 0.297 | 0.297 | 0.272 | 0.309 | 390.919 | 978 | 367.5663 | 367.5663 | 386.1316 | 443.5835 | 0.21 | 0.247 | 0.21 | 0.21 | 0.297 | 0.383 | 2046.0135 | 5568 | 1705.8134 | 1705.8134 | 2034.2505 | 2277.1955 | 0.272 | 0.334 | 0.297 | 0.297 | 0.371 | 0.433 | 1617.8098 | 2000 | 2000 | 1791.3616 | 1839.4715 | 382.1902 | 173.5518 | 221.6616 | 0.198 | 0.124 | 0.124 | 0.149 | 0.112 | 1700 | 1689.6975 | 1689.6975 | 1646.106 | 1734.0386 | -10.3025 | -53.894 | 34.0386 | 0.112 | 0.161 | 0.161 | 0.198 | 0.198 | 700 | 689.4883 | 689.4883 | 710.5099 | 708.0326 | -10.5117 | 10.5099 | 8.0326 | 0.346 | 0.321 | 0.321 | 0.186 | 0.161
1976 | 511.0731 | 373 | 571.1534 | 750 | 702.0753 | 571.1534 | 238.9269 | 191.0022 | 60.0803 | 46.75% | 37.37% | 11.76% | 0.865 | 0.951 | 0.124 | 0.025 | 0.186 | 0.124 | 0.025 | 0.013 | 0.013 | 923.7283 | 673 | 704.4456 | 1002.7612 | 828.506 | 704.4456 | 79.0329 | -95.2223 | -219.2828 | 8.556% | -10.31% | -23.74% | 0.371 | 0.951 | 0.186 | 0.309 | 0.321 | 0.186 | 0.309 | 0.321 | 0.223 | 593.1333 | 299 | 460.0588 | 572.8126 | 522.7008 | 460.0588 | -20.3207 | -70.4325 | -133.0745 | -3.426% | -11.87% | -22.44% | 0.112 | 0.963 | 0.161 | 0.42 | 0.21 | 0.161 | 0.655 | 0.433 | 0.396 | 2027.9348 | 1370 | 1735.6578 | 2325.5739 | 2053.2821 | 1735.6578 | 297.6391 | 25.3473 | -292.277 | 14.68% | 1.25% | -14.41% | 58.1% | 8.7% | 23.5% | 14.9% | 8.7% | 18.6% | 11.2% | 7.5% | 19.8% | 11.2% | 5% | 281.8068 | 253 | 89.8261 | 89.8261 | 104.3537 | 151.8 | 0.568 | 0.976 | 0.877 | 0.877 | 0.976 | 0.976 | 152.8309 | 458 | 99.405 | 99.405 | 183.2 | 274.8 | 0.865 | 0.976 | 0.988 | 0.988 | 0.976 | 0.976 | 115.136 | 213 | 55.1769 | 55.1769 | 90.9253 | 128.7679 | 0.655 | 0.976 | 0.988 | 0.988 | 0.976 | 0.976 | 714.8139 | 1370 | 409.448 | 409.448 | 543.5192 | 720.4081 | 0.815 | 0.976 | 0.914 | 0.914 | 0.963 | 0.976 | 1124.3357 | 1456.2826 | 1456.2826 | 1284.3383 | 1415.9237 | 331.9469 | 160.0026 | 291.588 | 0.568 | 0.556 | 0.556 | 0.507 | 0.433 | 954.8524 | 918.9428 | 918.9428 | 965.8114 | 1060.6683 | -35.9096 | 10.9591 | 105.8159 | 0.828 | 0.902 | 0.902 | 0.852 | 0.791 | 222.7294 | 292.4978 | 292.4978 | 326.9038 | 349.4776 | 69.7684 | 104.1744 | 126.7481 | 0.852 | 0.902 | 0.902 | 0.877 | 0.803
1977 | 370.7446 | 155 | 480.9173 | 684.5385 | 574.5162 | 480.9173 | 313.7939 | 203.7716 | 110.1728 | 84.64% | 54.96% | 29.72% | 0.988 | 1 | 0.544 | 0.63 | 0.581 | 0.544 | 0 | 0 | 0 | 618.5803 | 384 | 381.4849 | 587.8772 | 496.7549 | 381.4849 | -30.7031 | -121.8254 | -237.0955 | -4.963% | -19.69% | -38.33% | 0.926 | 1 | 0.865 | 0.939 | 0.889 | 0.865 | 0.581 | 0.42 | 0.284 | 133.7441 | 151 | 242.8465 | 332.2533 | 291.065 | 242.8465 | 198.5092 | 157.3209 | 109.1024 | 148.4% | 117.6% | 81.58% | 1 | 1 | 0.852 | 0.926 | 0.902 | 0.852 | 0 | 0 | 0 | 1123.069 | 879 | 1105.2487 | 1604.669 | 1362.3361 | 1105.2487 | 481.6 | 239.267 | -17.8203 | 42.88% | 21.3% | -1.587% | 100% | 75.4% | 86.5% | 82.8% | 75.4% | 1.3% | 1.3% | 0% | 0% | 0% | 0% | 185.4123 | 136 | 44.6281 | 44.6281 | 63.5537 | 86.5537 | 0.828 | 1 | 1 | 1 | 1 | 1 | 93.2949 | 330 | 81.405 | 81.405 | 139.405 | 198.9074 | 1 | 1 | 1 | 1 | 1 | 1 | 89.3692 | 128 | 44.9025 | 44.9025 | 63.9537 | 87.1537 | 0.84 | 1 | 1 | 1 | 1 | 1 | 448.9057 | 879 | 251.7649 | 251.7649 | 347.7418 | 453.4442 | 0.976 | 1 | 1 | 1 | 1 | 1 | 664.6897 | 823.6267 | 823.6267 | 742.779 | 944.9633 | 158.937 | 78.0893 | 280.2736 | 0.803 | 0.84 | 0.84 | 0.803 | 0.692 | 441.5388 | 448.2222 | 448.2222 | 528.2132 | 678.8376 | 6.6834 | 86.6744 | 237.2988 | 1 | 1 | 1 | 1 | 0.939 | 102.8369 | 18.5628 | 18.5628 | 75.1059 | 122.6981 | -84.2741 | -27.731 | 19.8612 | 1 | 1 | 1 | 1 | 1
1978 | 523.8972 | 1589 | 406.6 | 563.3009 | 468.9072 | 406.6 | 39.4036 | -54.99 | -117.2973 | 7.521% | -10.5% | -22.39% | 0.828 | 0.186 | 0.68 | 0.828 | 0.803 | 0.68 | 0.828 | 0.741 | 0.593 | 794.0995 | 2905 | 288.2489 | 450.8662 | 377.8337 | 288.2489 | -343.2333 | -416.2658 | -505.8506 | -43.22% | -52.42% | -63.7% | 0.865 | 0.149 | 0.939 | 1 | 0.976 | 0.939 | 0.988 | 0.976 | 0.889 | 466.512 | 1754 | 186.3586 | 259.9072 | 219.9247 | 186.3586 | -206.6048 | -246.5873 | -280.1534 | -44.29% | -52.86% | -60.05% | 0.877 | 0.075 | 0.963 | 1 | 0.988 | 0.963 | 0.963 | 0.963 | 0.877 | 1784.5087 | 8501 | 881.2074 | 1274.0743 | 1066.6656 | 881.2074 | -510.4344 | -717.8431 | -903.3013 | -28.6% | -40.23% | -50.62% | 90.2% | 88.9% | 98.8% | 96.3% | 88.9% | 97.6% | 97.6% | 86.5% | 97.6% | 97.6% | 91.4% | 146.4681 | 1287 | 257.4 | 257.4 | 511.319 | 649.8397 | 0.976 | 0.136 | 0.235 | 0.235 | 0.136 | 0.124 | 405.0233 | 2146 | 429.2 | 429.2 | 775.8711 | 947.9355 | 0.42 | 0.112 | 0.433 | 0.433 | 0.334 | 0.334 | 368.3342 | 1355 | 373.9213 | 373.9213 | 469.9835 | 562.5917 | 0.235 | 0.075 | 0.198 | 0.198 | 0.186 | 0.186 | 2979.1468 | 8501 | 3119.8424 | 3119.8424 | 3816.4947 | 4219.6881 | 0.161 | 0.087 | 0.124 | 0.124 | 0.087 | 0.087 | 1219.136 | 1227.7375 | 1227.7375 | 987.3644 | 1113.3353 | 8.6015 | -231.7716 | -105.8006 | 0.519 | 0.692 | 0.692 | 0.642 | 0.593 | 1686.0906 | 1773 | 1773 | 1773 | 1773 | 86.9094 | 86.9094 | 86.9094 | 0.186 | 0.062 | 0.062 | 0.112 | 0.161 | 700 | 836.9869 | 836.9869 | 817.2069 | 805.7569 | 136.9869 | 117.2069 | 105.7569 | 0.346 | 0 | 0 | 0 | 0.013
1979 | 611.3099 | 1163 | 433.8724 | 645.5268 | 517.5316 | 433.8724 | 34.2169 | -93.7784 | -177.4375 | 5.597% | -15.34% | -29.03% | 0.346 | 0.457 | 0.642 | 0.692 | 0.667 | 0.642 | 0.852 | 0.852 | 0.766 | 960.1469 | 1913 | 677.803 | 993.132 | 836.1187 | 677.803 | 32.9851 | -124.0282 | -282.344 | 3.435% | -12.92% | -29.41% | 0.247 | 0.47 | 0.321 | 0.346 | 0.272 | 0.321 | 0.457 | 0.433 | 0.42 | 540.2069 | 1075 | 458.6428 | 581.8355 | 520.1194 | 458.6428 | 41.6286 | -20.0875 | -81.5641 | 7.706% | -3.718% | -15.1% | 0.63 | 0.408 | 0.198 | 0.297 | 0.235 | 0.198 | 0.26 | 0.186 | 0.136 | 2111.6638 | 5279 | 1570.3182 | 2220.4943 | 1873.7697 | 1570.3182 | 108.8306 | -237.8941 | -541.3456 | 5.154% | -11.27% | -25.64% | 30.9% | 40.8% | 48.2% | 47% | 40.8% | 50.7% | 55.6% | 44.5% | 50.7% | 54.4% | 44.5% | 330.0971 | 1001 | 200.2 | 200.2 | 400.119 | 523.319 | 0.482 | 0.396 | 0.457 | 0.457 | 0.408 | 0.42 | 961.3342 | 1591 | 688.2565 | 688.2565 | 886.6118 | 1013.4775 | 0.186 | 0.396 | 0.26 | 0.26 | 0.235 | 0.223 | 333.1751 | 875 | 308.4158 | 308.4158 | 422.1981 | 484.1296 | 0.26 | 0.346 | 0.309 | 0.309 | 0.235 | 0.297 | 2076.4522 | 5279 | 1648.718 | 1648.718 | 2160.7746 | 2472.7719 | 0.26 | 0.383 | 0.309 | 0.309 | 0.297 | 0.321 | 1281.0521 | 1385.334 | 1385.334 | 1073.0372 | 1159.4673 | 104.2819 | -208.0149 | -121.5849 | 0.433 | 0.593 | 0.593 | 0.581 | 0.568 | 1438.6947 | 1613.9669 | 1613.9669 | 1566.4265 | 1590.3757 | 175.2722 | 127.7318 | 151.681 | 0.433 | 0.334 | 0.334 | 0.272 | 0.272 | 700 | 672.569 | 672.569 | 619.1142 | 617.5103 | -27.431 | -80.8858 | -82.4897 | 0.346 | 0.408 | 0.408 | 0.371 | 0.309
1980 | 643.2854 | 1806 | 489.3806 | 718.3942 | 593.9426 | 489.3806 | 75.1089 | -49.3428 | -153.9047 | 11.68% | -7.67% | -23.92% | 0.136 | 0.124 | 0.47 | 0.507 | 0.556 | 0.47 | 0.667 | 0.729 | 0.68 | 894.0433 | 3044 | 715 | 1045 | 880 | 715 | 150.9567 | -14.0433 | -179.0433 | 16.88% | -1.571% | -20.03% | 0.531 | 0.112 | 0.038 | 0.013 | 0.013 | 0.038 | 0.087 | 0.075 | 0.087 | 562.6022 | 1647 | 422.578 | 576.8423 | 484.75 | 422.578 | 14.24 | -77.8523 | -140.0242 | 2.531% | -13.84% | -24.89% | 0.371 | 0.124 | 0.359 | 0.346 | 0.457 | 0.359 | 0.383 | 0.494 | 0.47 | 2099.9309 | 7188 | 1626.9586 | 2340.2365 | 1958.6926 | 1626.9586 | 240.3056 | -141.2384 | -472.9723 | 11.44% | -6.726% | -22.52% | 37.1% | 29.7% | 13.6% | 34.6% | 29.7% | 26% | 35.9% | 32.1% | 26% | 35.9% | 29.7% | 518.0644 | 1184 | 236.8 | 236.8 | 473.6 | 649.081 | 0.112 | 0.198 | 0.309 | 0.309 | 0.186 | 0.136 | 1194.5083 | 1964 | 1038.7229 | 1038.7229 | 1129.6963 | 1220.5686 | 0.099 | 0.161 | 0.112 | 0.112 | 0.124 | 0.112 | 566.8344 | 1161 | 530.4905 | 530.4905 | 567.0095 | 619.0292 | 0.136 | 0.149 | 0.136 | 0.136 | 0.136 | 0.112 | 3640.7501 | 7188 | 3167.3564 | 3167.3564 | 3531.6488 | 3850.0219 | 0.099 | 0.161 | 0.112 | 0.112 | 0.112 | 0.099 | 1775.5089 | 2000 | 2000 | 1661.3008 | 1676.8119 | 224.4911 | -114.2081 | -98.697 | 0.136 | 0.124 | 0.124 | 0.247 | 0.235 | 1700 | 1732.7921 | 1732.7921 | 1773 | 1773 | 32.7921 | 73 | 73 | 0.112 | 0.099 | 0.099 | 0.112 | 0.161 | 700 | 694.6728 | 694.6728 | 696.7914 | 705.3397 | -5.3272 | -3.2086 | 5.3397 | 0.346 | 0.223 | 0.223 | 0.21 | 0.173
1981 | 612.5236 | 590 | 536.8611 | 747.776 | 666.8572 | 536.8611 | 135.2524 | 54.3336 | -75.6625 | 22.08% | 8.87% | -12.35% | 0.334 | 0.803 | 0.272 | 0.112 | 0.309 | 0.272 | 0.284 | 0.359 | 0.309 | 1023.0125 | 1054 | 711.9245 | 1022.1922 | 873.7271 | 711.9245 | -0.82023 | -149.2853 | -311.088 | -0.08018% | -14.59% | -30.41% | 0.112 | 0.791 | 0.124 | 0.21 | 0.099 | 0.124 | 0.519 | 0.494 | 0.507 | 584.0202 | 502 | 450.98 | 568.9991 | 508.5245 | 450.98 | -15.0211 | -75.4957 | -133.0402 | -2.572% | -12.93% | -22.78% | 0.247 | 0.791 | 0.247 | 0.457 | 0.284 | 0.247 | 0.605 | 0.47 | 0.383 | 2219.5563 | 2798 | 1699.7656 | 2338.9673 | 2049.1089 | 1699.7656 | 119.4111 | -170.4474 | -519.7906 | 5.38% | -7.679% | -23.42% | 12.4% | 14.9% | 14.9% | 17.3% | 14.9% | 49.4% | 42% | 39.6% | 49.4% | 40.8% | 32.1% | 335.3772 | 508 | 119.6879 | 119.6879 | 203.2 | 304.8 | 0.47 | 0.791 | 0.704 | 0.704 | 0.791 | 0.791 | 213.2135 | 911 | 259.2293 | 259.2293 | 436.1731 | 598.4566 | 0.667 | 0.791 | 0.63 | 0.63 | 0.68 | 0.704 | 145.0581 | 429 | 88.7306 | 88.7306 | 171.6 | 257.4 | 0.568 | 0.815 | 0.865 | 0.865 | 0.828 | 0.815 | 942.1678 | 2798 | 716.1669 | 716.1669 | 1059.4923 | 1409.1757 | 0.642 | 0.778 | 0.68 | 0.68 | 0.692 | 0.729 | 1280.6594 | 1576.9229 | 1576.9229 | 1244.2947 | 1288.2019 | 296.2635 | -36.3647 | 7.5424 | 0.445 | 0.47 | 0.47 | 0.531 | 0.519 | 1235.3645 | 1222.9609 | 1222.9609 | 1207.1282 | 1198.7315 | -12.4036 | -28.2363 | -36.633 | 0.593 | 0.717 | 0.717 | 0.605 | 0.593 | 416.3289 | 482.3505 | 482.3505 | 462.0742 | 440.2253 | 66.0216 | 45.7453 | 23.8964 | 0.63 | 0.692 | 0.692 | 0.642 | 0.581
1982 | 587.6575 | 2346 | 533.0368 | 745.1192 | 656.9883 | 533.0368 | 157.4617 | 69.3308 | -54.6207 | 26.79% | 11.8% | -9.295% | 0.605 | 0.025 | 0.284 | 0.235 | 0.334 | 0.284 | 0.112 | 0.223 | 0.161 | 788.2462 | 3806 | 691.4528 | 1014.9424 | 853.3533 | 691.4528 | 226.6962 | 65.1071 | -96.7934 | 28.76% | 8.26% | -12.28% | 0.877 | 0.038 | 0.272 | 0.223 | 0.21 | 0.272 | 0.025 | 0.013 | 0.013 | 504.4873 | 1947 | 429.5323 | 576.2109 | 503.3113 | 429.5323 | 71.7236 | -1.1761 | -74.955 | 14.22% | -0.2331% | -14.86% | 0.778 | 0.05 | 0.321 | 0.359 | 0.321 | 0.321 | 0.112 | 0.112 | 0.124 | 1880.391 | 9317 | 1654.0219 | 2336.2726 | 2013.6528 | 1654.0219 | 455.8815 | 133.2618 | -226.3691 | 24.24% | 7.087% | -12.04% | 81.5% | 24.7% | 17.3% | 22.3% | 24.7% | 3.8% | 3.8% | 3.8% | 7.5% | 3.8% | 3.8% | 564.3843 | 1707 | 742.7413 | 742.7413 | 635.6793 | 741.8826 | 0.087 | 0.025 | 0.013 | 0.013 | 0.025 | 0.038 | 1942.0704 | 2648 | 1736.1306 | 1736.1306 | 1812.3365 | 1896.7301 | 0.013 | 0.025 | 0.013 | 0.013 | 0.013 | 0.013 | 872.4891 | 1502 | 876.9847 | 876.9847 | 895.2032 | 912.2689 | 0.038 | 0.038 | 0.038 | 0.038 | 0.038 | 0.038 | 5065.0766 | 9317 | 5041.9893 | 5041.9893 | 5029.3518 | 5237.0144 | 0.05 | 0.05 | 0.05 | 0.05 | 0.05 | 0.05 | 2000 | 1954.7256 | 1954.7256 | 1823.0096 | 1884.6649 | -45.2744 | -176.9904 | -115.3351 | 0.062 | 0.186 | 0.186 | 0.099 | 0.075 | 1700 | 1666.8402 | 1666.8402 | 1736.3908 | 1773 | -33.1598 | 36.3908 | 73 | 0.112 | 0.21 | 0.21 | 0.149 | 0.161 | 700 | 689.8025 | 689.8025 | 724.2074 | 759.0717 | -10.1975 | 24.2074 | 59.0717 | 0.346 | 0.284 | 0.284 | 0.124 | 0.099
1983 | 568.1751 | 2950 | 567.8032 | 742.8324 | 694.318 | 567.8032 | 174.6573 | 126.1429 | -0.37192 | 30.74% | 22.2% | -0.06546% | 0.717 | 0 | 0.161 | 0.321 | 0.198 | 0.161 | 0.075 | 0.062 | 0.062 | 759.8728 | 4632 | 712.8124 | 998.1134 | 877.2124 | 712.8124 | 238.2405 | 117.3396 | -47.0604 | 31.35% | 15.44% | -6.193% | 0.902 | 0 | 0.087 | 0.321 | 0.062 | 0.087 | 0 | 0 | 0 | 494.6247 | 2786 | 467.1278 | 583.5029 | 530.0404 | 467.1278 | 88.8781 | 35.4157 | -27.4969 | 17.97% | 7.16% | -5.559% | 0.815 | 0 | 0.062 | 0.272 | 0.062 | 0.062 | 0.062 | 0.038 | 0.038 | 1822.6727 | 12219 | 1747.7434 | 2324.4486 | 2101.5708 | 1747.7434 | 501.7759 | 278.8982 | -74.9292 | 27.53% | 15.3% | -4.111% | 85.2% | 5% | 26% | 6.2% | 5% | 0% | 0% | 1.3% | 5% | 1.3% | 1.3% | 1196.1834 | 2005 | 1025.0312 | 1025.0312 | 922.8212 | 1056.9638 | 0 | 0 | 0 | 0 | 0 | 0 | 2407.8586 | 2904 | 2018.2051 | 2018.2051 | 2150.4652 | 2231.3438 | 0 | 0 | 0 | 0 | 0 | 0 | 1320.3337 | 1837 | 1231.3137 | 1231.3137 | 1273.8161 | 1304.8438 | 0 | 0 | 0 | 0 | 0 | 0 | 9467.0952 | 12219 | 8817.2695 | 8817.2695 | 8889.8219 | 9135.8709 | 0 | 0 | 0 | 0 | 0 | 0 | 2000 | 1951.2205 | 1951.2205 | 1964.1515 | 1977.4345 | -48.7795 | -35.8485 | -22.5655 | 0.062 | 0.198 | 0.198 | 0.025 | 0.025 | 1700 | 1764.2815 | 1764.2815 | 1773 | 1773 | 64.2815 | 73 | 73 | 0.112 | 0.075 | 0.075 | 0.112 | 0.161 | 700 | 689.9443 | 689.9443 | 714.671 | 743.9709 | -10.0557 | 14.671 | 43.9709 | 0.346 | 0.272 | 0.272 | 0.173 | 0.136
1984 | 677.8703 | 1434 | 591.5504 | 744.0002 | 732.9979 | 591.5504 | 66.1299 | 55.1276 | -86.3199 | 9.756% | 8.132% | -12.73% | 0 | 0.26 | 0.025 | 0.272 | 0.025 | 0.025 | 0.754 | 0.346 | 0.396 | 1019 | 2472 | 715 | 1037.8396 | 879.1882 | 715 | 18.8396 | -139.8118 | -304 | 1.849% | -13.72% | -29.83% | 0.124 | 0.223 | 0.038 | 0.062 | 0.038 | 0.038 | 0.482 | 0.457 | 0.47 | 589.056 | 1180 | 468.5109 | 586.8613 | 531.0109 | 468.5109 | -2.1946 | -58.0451 | -120.5451 | -0.3726% | -9.854% | -20.46% | 0.186 | 0.284 | 0.013 | 0.21 | 0.013 | 0.013 | 0.494 | 0.359 | 0.309 | 2285.9263 | 4285 | 1775.0613 | 2368.7011 | 2143.197 | 1775.0613 | 82.7749 | -142.7293 | -510.865 | 3.621% | -6.244% | -22.35% | 3.8% | 1.3% | 6.2% | 1.3% | 1.3% | 54.4% | 37.1% | 38.3% | 55.6% | 34.6% | 27.2% | 676.7451 | 837 | 245.5662 | 245.5662 | 383.2748 | 515.4833 | 0.05 | 0.482 | 0.284 | 0.284 | 0.457 | 0.457 | 619.0756 | 1420 | 580.6045 | 580.6045 | 809.7086 | 930.4492 | 0.334 | 0.457 | 0.321 | 0.321 | 0.309 | 0.346 | 222.8724 | 686 | 213.2067 | 213.2067 | 333.0823 | 418.2163 | 0.359 | 0.47 | 0.383 | 0.383 | 0.42 | 0.457 | 2037.6797 | 4285 | 1558.3641 | 1558.3641 | 2045.0523 | 2383.1355 | 0.309 | 0.47 | 0.346 | 0.346 | 0.346 | 0.359 | 1569.5065 | 1885.7763 | 1885.7763 | 1772.0011 | 1794.523 | 316.2699 | 202.4946 | 225.0165 | 0.21 | 0.247 | 0.247 | 0.161 | 0.136 | 1366.8998 | 1388.3324 | 1388.3324 | 1311.4388 | 1342.2626 | 21.4327 | -55.4609 | -24.6372 | 0.507 | 0.568 | 0.568 | 0.531 | 0.507 | 681.1656 | 682.9702 | 682.9702 | 628.0476 | 603.2412 | 1.8045 | -53.1181 | -77.9245 | 0.396 | 0.359 | 0.359 | 0.359 | 0.346
1985 | 592.5986 | 678 | 569.2203 | 743.1622 | 704.8889 | 569.2203 | 150.5636 | 112.2903 | -23.3783 | 25.41% | 18.95% | -3.945% | 0.519 | 0.704 | 0.149 | 0.297 | 0.161 | 0.149 | 0.124 | 0.099 | 0.099 | 957.108 | 1229 | 557.7795 | 875.5182 | 699.7889 | 557.7795 | -81.5898 | -257.319 | -399.3285 | -8.525% | -26.89% | -41.72% | 0.26 | 0.68 | 0.593 | 0.618 | 0.63 | 0.593 | 0.741 | 0.729 | 0.717 | 585.4959 | 566 | 423.1703 | 591.5744 | 498.7312 | 423.1703 | 6.0785 | -86.7647 | -162.3255 | 1.038% | -14.82% | -27.72% | 0.223 | 0.68 | 0.346 | 0.099 | 0.359 | 0.346 | 0.445 | 0.556 | 0.568 | 2135.2024 | 2951 | 1550.1702 | 2210.2548 | 1903.409 | 1550.1702 | 75.0524 | -231.7934 | -585.0322 | 3.515% | -10.86% | -27.4% | 28.4% | 42% | 49.4% | 44.5% | 42% | 56.8% | 53.1% | 54.4% | 56.8% | 53.1% | 49.4% | 354.8101 | 557 | 111.4 | 111.4 | 222.8 | 334.2 | 0.445 | 0.717 | 0.766 | 0.766 | 0.717 | 0.717 | 216.3009 | 973 | 194.6 | 194.6 | 389.2 | 583.8 | 0.655 | 0.729 | 0.815 | 0.815 | 0.766 | 0.741 | 152.3686 | 467 | 125.9091 | 125.9091 | 186.8 | 280.2 | 0.519 | 0.717 | 0.618 | 0.618 | 0.717 | 0.704 | 965.8651 | 2951 | 674.2947 | 674.2947 | 1041.1856 | 1440.5856 | 0.605 | 0.704 | 0.717 | 0.717 | 0.717 | 0.692 | 1205.5217 | 1614.6382 | 1614.6382 | 1427.7362 | 1474.5267 | 409.1165 | 222.2145 | 269.005 | 0.531 | 0.433 | 0.433 | 0.42 | 0.371 | 1120.6208 | 1245.3442 | 1245.3442 | 1149.5799 | 1127.813 | 124.7233 | 28.959 | 7.1922 | 0.692 | 0.704 | 0.704 | 0.704 | 0.717 | 467.1391 | 489.3245 | 489.3245 | 466.3542 | 423.7087 | 22.1854 | -0.78488 | -43.4304 | 0.593 | 0.68 | 0.68 | 0.63 | 0.605
1986 | 633.7816 | 1936 | 517.33 | 726.7537 | 637.2505 | 517.33 | 92.9721 | 3.4689 | -116.4517 | 14.67% | 0.5473% | -18.37% | 0.21 | 0.075 | 0.359 | 0.445 | 0.396 | 0.359 | 0.544 | 0.531 | 0.581 | 883.3307 | 2971 | 494.0152 | 846.0567 | 661.8257 | 494.0152 | -37.274 | -221.505 | -389.3155 | -4.22% | -25.08% | -44.07% | 0.581 | 0.136 | 0.692 | 0.667 | 0.692 | 0.692 | 0.618 | 0.655 | 0.692 | 531.2014 | 1559 | 334.5794 | 495.6002 | 420.6332 | 334.5794 | -35.6012 | -110.5682 | -196.622 | -6.702% | -20.81% | -37.01% | 0.692 | 0.149 | 0.667 | 0.692 | 0.692 | 0.667 | 0.754 | 0.717 | 0.68 | 2048.3137 | 9245 | 1345.9246 | 2068.4106 | 1719.7094 | 1345.9246 | 20.0969 | -328.6043 | -702.3891 | 0.9811% | -16.04% | -34.29% | 48.2% | 61.8% | 63% | 61.8% | 61.8% | 69.2% | 68% | 66.7% | 68% | 66.7% | 65.5% | 456.1652 | 1653 | 639.9675 | 639.9675 | 616.1128 | 806.3278 | 0.247 | 0.05 | 0.038 | 0.038 | 0.038 | 0.013 | 1212.0857 | 2476 | 1289.5038 | 1289.5038 | 1299.0547 | 1372.3627 | 0.087 | 0.062 | 0.075 | 0.075 | 0.075 | 0.075 | 681.3562 | 1384 | 705.984 | 705.984 | 723.1604 | 745.4697 | 0.075 | 0.062 | 0.075 | 0.075 | 0.075 | 0.075 | 4311.3988 | 9245 | 4597.2471 | 4597.2471 | 4600.1197 | 4885.952 | 0.075 | 0.062 | 0.062 | 0.062 | 0.062 | 0.062 | 1868.0925 | 2000 | 2000 | 1926.8908 | 1903.3868 | 131.9075 | 58.7983 | 35.2943 | 0.099 | 0.124 | 0.124 | 0.038 | 0.062 | 1693.2917 | 1773 | 1773 | 1773 | 1773 | 79.7083 | 79.7083 | 79.7083 | 0.136 | 0.062 | 0.062 | 0.112 | 0.161 | 700 | 733.1587 | 733.1587 | 767.979 | 789.0779 | 33.1587 | 67.979 | 89.0779 | 0.346 | 0.087 | 0.087 | 0.013 | 0.038
1987 | 545.522 | 372 | 569.9045 | 744.5858 | 715.5674 | 569.9045 | 199.0638 | 170.0454 | 24.3825 | 36.49% | 31.17% | 4.47% | 0.741 | 0.963 | 0.136 | 0.26 | 0.099 | 0.136 | 0.05 | 0.025 | 0.038 | 859.2112 | 664 | 671.6222 | 992.5055 | 833.7867 | 671.6222 | 133.2943 | -25.4246 | -187.589 | 15.51% | -2.959% | -21.83% | 0.692 | 0.963 | 0.334 | 0.359 | 0.297 | 0.334 | 0.136 | 0.112 | 0.112 | 591.5261 | 299 | 440.4 | 566.1724 | 503.4795 | 440.4 | -25.3537 | -88.0466 | -151.1261 | -4.286% | -14.88% | -25.55% | 0.149 | 0.963 | 0.26 | 0.507 | 0.309 | 0.26 | 0.704 | 0.581 | 0.519 | 1996.2593 | 1859 | 1681.9267 | 2303.2636 | 2052.8335 | 1681.9267 | 307.0043 | 56.5742 | -314.3326 | 15.38% | 2.834% | -15.75% | 63% | 21% | 33.4% | 16.1% | 21% | 14.9% | 7.5% | 9.9% | 17.3% | 7.5% | 7.5% | 448.9181 | 313 | 68.6562 | 68.6562 | 125.2 | 187.8 | 0.26 | 0.939 | 0.951 | 0.951 | 0.939 | 0.939 | 169.5705 | 598 | 123.3074 | 123.3074 | 239.2 | 358.8 | 0.803 | 0.951 | 0.951 | 0.951 | 0.951 | 0.951 | 108.144 | 269 | 64.4793 | 64.4793 | 108.7306 | 161.4 | 0.68 | 0.951 | 0.926 | 0.926 | 0.951 | 0.951 | 903.1012 | 1859 | 432.9116 | 432.9116 | 649.5992 | 884.4686 | 0.667 | 0.939 | 0.902 | 0.902 | 0.926 | 0.939 | 1164.7594 | 1477.8648 | 1477.8648 | 1377.2302 | 1436.7891 | 313.1055 | 212.4708 | 272.0297 | 0.544 | 0.531 | 0.531 | 0.457 | 0.42 | 1025.8964 | 985.824 | 985.824 | 1019.7791 | 1054.1671 | -40.0723 | -6.1172 | 28.2707 | 0.778 | 0.865 | 0.865 | 0.828 | 0.803 | 281.404 | 354.6831 | 354.6831 | 370.9181 | 378.7608 | 73.2791 | 89.5141 | 97.3568 | 0.791 | 0.852 | 0.852 | 0.828 | 0.754
1988 | 455.2313 | 378 | 481.9257 | 685.3484 | 592.74 | 481.9257 | 230.1172 | 137.5088 | 26.6944 | 50.55% | 30.21% | 5.864% | 0.902 | 0.939 | 0.519 | 0.618 | 0.568 | 0.519 | 0.038 | 0.05 | 0.025 | 542.4735 | 820 | 423.722 | 655.6197 | 563.7974 | 423.722 | 113.1462 | 21.3239 | -118.7515 | 20.86% | 3.931% | -21.89% | 1 | 0.914 | 0.766 | 0.865 | 0.803 | 0.766 | 0.198 | 0.038 | 0.025 | 417.0788 | 415 | 282.4536 | 391.0454 | 339.1706 | 282.4536 | -26.0333 | -77.9081 | -134.6251 | -6.242% | -18.68% | -32.28% | 0.902 | 0.889 | 0.766 | 0.865 | 0.852 | 0.766 | 0.717 | 0.507 | 0.42 | 1414.7835 | 1942 | 1188.1013 | 1732.0135 | 1495.7081 | 1188.1013 | 317.23 | 80.9246 | -226.6821 | 22.42% | 5.72% | -16.02% | 91.4% | 71.7% | 82.8% | 75.4% | 71.7% | 13.6% | 6.2% | 5% | 9.9% | 6.2% | 8.7% | 174.7963 | 303 | 63.1537 | 63.1537 | 121.2 | 181.8 | 0.877 | 0.951 | 0.976 | 0.976 | 0.951 | 0.951 | 99.6758 | 632 | 126.5041 | 126.5041 | 252.8 | 379.2 | 0.988 | 0.926 | 0.939 | 0.939 | 0.926 | 0.926 | 86.7117 | 327 | 69.2281 | 69.2281 | 130.8 | 196.2 | 0.877 | 0.889 | 0.902 | 0.902 | 0.889 | 0.889 | 495.501 | 1942 | 393.2032 | 393.2032 | 639.1172 | 891.5172 | 0.914 | 0.914 | 0.951 | 0.951 | 0.939 | 0.926 | 742.9991 | 937.63 | 937.63 | 871.5575 | 981.3307 | 194.6309 | 128.5584 | 238.3317 | 0.766 | 0.791 | 0.791 | 0.729 | 0.655 | 878.6208 | 698.574 | 698.574 | 698.0554 | 746.1188 | -180.0469 | -180.5654 | -132.502 | 0.889 | 0.963 | 0.963 | 0.951 | 0.926 | 130.1491 | 246.9452 | 246.9452 | 253.483 | 252.6427 | 116.796 | 123.3339 | 122.4936 | 0.939 | 0.939 | 0.939 | 0.926 | 0.902
1989 | 597.131 | 780 | 395.6722 | 567.2735 | 477.2495 | 395.6722 | -29.8575 | -119.8814 | -201.4587 | -5% | -20.08% | -33.74% | 0.457 | 0.63 | 0.741 | 0.803 | 0.778 | 0.741 | 0.926 | 0.902 | 0.865 | 808.3718 | 1312 | 268.2525 | 501.0199 | 395.8292 | 268.2525 | -307.3519 | -412.5426 | -540.1193 | -38.02% | -51.03% | -66.82% | 0.84 | 0.63 | 0.963 | 0.976 | 0.951 | 0.963 | 0.963 | 0.963 | 0.963 | 414.3297 | 535 | 194.4339 | 313.3894 | 256.0773 | 194.4339 | -100.9403 | -158.2524 | -219.8957 | -24.36% | -38.19% | -53.07% | 0.914 | 0.729 | 0.939 | 0.939 | 0.939 | 0.939 | 0.877 | 0.791 | 0.754 | 1819.8324 | 3205 | 858.3586 | 1381.6827 | 1129.156 | 858.3586 | -438.1497 | -690.6764 | -961.4738 | -24.08% | -37.95% | -52.83% | 86.5% | 91.4% | 93.9% | 93.9% | 91.4% | 96.3% | 95.1% | 90.2% | 96.3% | 96.3% | 95.1% | 179.786 | 701 | 142.5306 | 142.5306 | 280.4 | 420.6 | 0.84 | 0.618 | 0.642 | 0.642 | 0.618 | 0.618 | 115.0636 | 1183 | 236.6 | 236.6 | 473.2 | 709.8 | 0.939 | 0.605 | 0.667 | 0.667 | 0.63 | 0.568 | 58.8962 | 484 | 100.5306 | 100.5306 | 193.6 | 290.4 | 0.976 | 0.68 | 0.741 | 0.741 | 0.692 | 0.692 | 492.5061 | 3205 | 618.4214 | 618.4214 | 1085.9603 | 1559.5603 | 0.939 | 0.667 | 0.766 | 0.766 | 0.68 | 0.655 | 499.592 | 761.336 | 761.336 | 647.418 | 698.5685 | 261.744 | 147.826 | 198.9765 | 0.877 | 0.902 | 0.902 | 0.852 | 0.84 | 969.4229 | 975.1914 | 975.1914 | 843.2636 | 782.3037 | 5.7685 | -126.1593 | -187.1192 | 0.803 | 0.877 | 0.877 | 0.914 | 0.914 | 146.394 | 322.496 | 322.496 | 293.2764 | 257.2795 | 176.102 | 146.8825 | 110.8855 | 0.902 | 0.877 | 0.877 | 0.889 | 0.889
1990 | 405.952 | 469 | 356.395 | 542.3953 | 442.578 | 356.395 | 136.4434 | 36.626 | -49.557 | 33.61% | 9.022% | -12.21% | 0.926 | 0.889 | 0.84 | 0.877 | 0.84 | 0.84 | 0.272 | 0.408 | 0.124 | 554.5497 | 844 | 274.1359 | 611.1458 | 447.4958 | 274.1359 | 56.5961 | -107.054 | -280.4138 | 10.21% | -19.3% | -50.57% | 0.976 | 0.889 | 0.951 | 0.902 | 0.939 | 0.951 | 0.396 | 0.359 | 0.396 | 269.7719 | 407 | 206.807 | 366.8496 | 288.8154 | 206.807 | 97.0778 | 19.0435 | -62.9649 | 35.99% | 7.059% | -23.34% | 0.963 | 0.902 | 0.902 | 0.902 | 0.914 | 0.902 | 0.05 | 0.062 | 0.087 | 1230.2736 | 1991 | 837.3378 | 1520.3908 | 1178.8891 | 837.3378 | 290.1172 | -51.3845 | -392.9358 | 23.58% | -4.177% | -31.94% | 97.6% | 93.9% | 90.2% | 91.4% | 93.9% | 19.8% | 19.8% | 16.1% | 8.7% | 24.7% | 60.5% | 167.7833 | 379 | 79.3306 | 79.3306 | 151.6 | 227.4 | 0.889 | 0.902 | 0.914 | 0.914 | 0.902 | 0.902 | 100.0184 | 685 | 137.5074 | 137.5074 | 274 | 411 | 0.976 | 0.889 | 0.889 | 0.889 | 0.889 | 0.889 | 58.214 | 326 | 69.3306 | 69.3306 | 130.4 | 195.6 | 0.988 | 0.902 | 0.889 | 0.889 | 0.902 | 0.902 | 437.4351 | 1991 | 397.588 | 397.588 | 667.4194 | 945.4194 | 1 | 0.902 | 0.939 | 0.939 | 0.902 | 0.902 | 309.5099 | 523.2633 | 523.2633 | 436.8933 | 498.4268 | 213.7534 | 127.3834 | 188.9169 | 0.951 | 0.939 | 0.939 | 0.926 | 0.877 | 855.8631 | 767.5463 | 767.5463 | 662.776 | 638.1759 | -88.3168 | -193.0871 | -217.6872 | 0.914 | 0.951 | 0.951 | 0.963 | 0.988 | 129.1998 | 197.1074 | 197.1074 | 184.8527 | 165.6642 | 67.9076 | 55.6529 | 36.4644 | 0.951 | 0.976 | 0.976 | 0.976 | 0.976
1991 | 394.9153 | 510 | 305.6304 | 474.9917 | 380.5465 | 305.6304 | 80.0764 | -14.3689 | -89.285 | 20.28% | -3.638% | -22.61% | 0.963 | 0.865 | 0.914 | 0.951 | 0.939 | 0.914 | 0.642 | 0.581 | 0.433 | 621.6774 | 1099 | 207.5803 | 508.7086 | 357.755 | 207.5803 | -112.9688 | -263.9224 | -414.0971 | -18.17% | -42.45% | -66.61% | 0.914 | 0.766 | 1 | 0.963 | 0.988 | 1 | 0.828 | 0.754 | 0.754 | 388.3872 | 560 | 130.3253 | 271.499 | 202.9418 | 130.3253 | -116.8882 | -185.4454 | -258.0619 | -30.1% | -47.75% | -66.44% | 0.926 | 0.704 | 1 | 0.988 | 1 | 1 | 0.914 | 0.865 | 0.865 | 1404.98 | 2913 | 643.536 | 1255.1993 | 941.2433 | 643.536 | -149.7806 | -463.7366 | -761.444 | -10.66% | -33.01% | -54.2% | 92.6% | 100% | 100% | 100% | 100% | 84% | 79.1% | 72.9% | 88.9% | 91.4% | 96.3% | 143.7132 | 468 | 101.7306 | 101.7306 | 195.1306 | 288.5306 | 0.988 | 0.84 | 0.828 | 0.828 | 0.828 | 0.84 | 116.688 | 987 | 206.9074 | 206.9074 | 402.7074 | 598.5074 | 0.926 | 0.692 | 0.741 | 0.741 | 0.717 | 0.692 | 64.3647 | 509 | 109.5306 | 109.5306 | 210.7306 | 311.9306 | 0.951 | 0.642 | 0.704 | 0.704 | 0.655 | 0.642 | 492.7934 | 2913 | 586.196 | 586.196 | 976.596 | 1366.996 | 0.926 | 0.754 | 0.84 | 0.84 | 0.815 | 0.778 | 176.659 | 352.3187 | 352.3187 | 266.9939 | 310.0436 | 175.6597 | 90.3349 | 133.3846 | 0.988 | 0.988 | 0.988 | 0.963 | 0.939 | 920.1216 | 854.5542 | 854.5542 | 704.9374 | 634.7121 | -65.5675 | -215.1842 | -285.4096 | 0.865 | 0.914 | 0.914 | 0.939 | 1 | 170.9461 | 310.5761 | 310.5761 | 265.6786 | 217.9066 | 139.63 | 94.7325 | 46.9605 | 0.889 | 0.889 | 0.889 | 0.902 | 0.939
1992 | 367.7929 | 486 | 272.7733 | 438.9034 | 345.2176 | 272.7733 | 71.1104 | -22.5753 | -95.0196 | 19.33% | -6.138% | -25.84% | 1 | 0.877 | 0.976 | 1 | 0.988 | 0.976 | 0.717 | 0.63 | 0.47 | 542.8769 | 834 | 212.8303 | 549.2939 | 381.5292 | 212.8303 | 6.417 | -161.3476 | -330.0465 | 1.182% | -29.72% | -60.8% | 0.988 | 0.902 | 0.988 | 0.951 | 0.963 | 0.988 | 0.507 | 0.519 | 0.531 | 369.6184 | 450 | 175.1253 | 351.3197 | 264.0817 | 175.1253 | -18.2987 | -105.5367 | -194.4931 | -4.951% | -28.55% | -52.62% | 0.951 | 0.852 | 0.976 | 0.914 | 0.926 | 0.976 | 0.63 | 0.68 | 0.655 | 1280.2882 | 2196 | 660.7289 | 1339.517 | 990.8285 | 660.7289 | 59.2288 | -289.4597 | -619.5593 | 4.626% | -22.61% | -48.39% | 95.1% | 98.8% | 96.3% | 98.8% | 98.8% | 61.8% | 60.5% | 60.5% | 54.4% | 76.6% | 86.5% | 130.5377 | 398 | 85.1256 | 85.1256 | 161.3256 | 238.8 | 1 | 0.877 | 0.889 | 0.889 | 0.877 | 0.877 | 107.6843 | 673 | 137.3008 | 137.3008 | 269.2 | 403.8 | 0.963 | 0.902 | 0.902 | 0.902 | 0.902 | 0.902 | 67.3211 | 372 | 77.1256 | 77.1256 | 148.8 | 223.2 | 0.926 | 0.852 | 0.877 | 0.877 | 0.877 | 0.865 | 446.8122 | 2196 | 440.8211 | 440.8211 | 720.5947 | 1007.0691 | 0.988 | 0.889 | 0.889 | 0.889 | 0.889 | 0.889 | 80 | 229.9614 | 229.9614 | 162.1224 | 200.1419 | 149.9614 | 82.1224 | 120.1419 | 1 | 1 | 1 | 1 | 0.976 | 930.1747 | 828.5737 | 828.5737 | 714.8224 | 678.696 | -101.601 | -215.3523 | -251.4787 | 0.84 | 0.939 | 0.939 | 0.926 | 0.951 | 139.6786 | 287.8028 | 287.8028 | 258.4689 | 225.2534 | 148.1242 | 118.7903 | 85.5748 | 0.926 | 0.914 | 0.914 | 0.914 | 0.914
1993 | 535.6306 | 1558 | 277.772 | 442.6033 | 352.7576 | 277.772 | -93.0274 | -182.873 | -257.8586 | -17.37% | -34.14% | -48.14% | 0.803 | 0.21 | 0.951 | 0.988 | 0.963 | 0.951 | 0.988 | 0.976 | 0.963 | 854.7115 | 2623 | 296.2384 | 630.2648 | 466.2935 | 296.2384 | -224.4467 | -388.418 | -558.4731 | -26.26% | -45.44% | -65.34% | 0.717 | 0.186 | 0.926 | 0.889 | 0.914 | 0.926 | 0.914 | 0.951 | 0.976 | 491.4076 | 1447 | 283.3159 | 442.6742 | 364.127 | 283.3159 | -48.7334 | -127.2806 | -208.0917 | -9.917% | -25.9% | -42.35% | 0.84 | 0.173 | 0.741 | 0.803 | 0.778 | 0.741 | 0.766 | 0.729 | 0.717 | 1881.7497 | 6591 | 857.3263 | 1515.5422 | 1183.1781 | 857.3263 | -366.2075 | -698.5716 | -1024.4234 | -19.46% | -37.12% | -54.44% | 80.3% | 92.6% | 91.4% | 88.9% | 92.6% | 93.9% | 96.3% | 96.3% | 93.9% | 95.1% | 97.6% | 226.663 | 1239 | 247.8 | 247.8 | 486.519 | 652.2793 | 0.729 | 0.161 | 0.272 | 0.272 | 0.149 | 0.112 | 435.3961 | 1970 | 410.2614 | 410.2614 | 749.4711 | 912.4711 | 0.408 | 0.149 | 0.457 | 0.457 | 0.371 | 0.359 | 157.5452 | 1102 | 307.1246 | 307.1246 | 410.1752 | 504.7835 | 0.47 | 0.186 | 0.321 | 0.321 | 0.247 | 0.223 | 1219.1779 | 6591 | 1364.7597 | 1364.7597 | 2045.739 | 2469.1076 | 0.445 | 0.186 | 0.408 | 0.408 | 0.334 | 0.334 | 545.8643 | 767.7161 | 767.7161 | 551.0037 | 498.2485 | 221.8517 | 5.1394 | -47.6158 | 0.852 | 0.889 | 0.889 | 0.877 | 0.889 | 1691.0802 | 1773 | 1773 | 1550.071 | 1520.9997 | 81.9198 | -141.0092 | -170.0805 | 0.161 | 0.062 | 0.062 | 0.321 | 0.383 | 700 | 747.2782 | 747.2782 | 693.4409 | 646.4282 | 47.2782 | -6.5591 | -53.5718 | 0.346 | 0.062 | 0.062 | 0.223 | 0.247
1994 | 404.3949 | 454 | 319.7531 | 545.5411 | 423.0987 | 319.7531 | 141.1462 | 18.7038 | -84.6418 | 34.9% | 4.625% | -20.93% | 0.939 | 0.902 | 0.865 | 0.865 | 0.865 | 0.865 | 0.198 | 0.519 | 0.383 | 850.5985 | 884 | 573.1825 | 994.3031 | 745.985 | 573.1825 | 143.7046 | -104.6135 | -277.416 | 16.89% | -12.3% | -32.61% | 0.729 | 0.877 | 0.568 | 0.334 | 0.519 | 0.568 | 0.099 | 0.334 | 0.371 | 550.495 | 362 | 411.2424 | 571.0148 | 499.8819 | 411.2424 | 20.5198 | -50.6131 | -139.2526 | 3.728% | -9.194% | -25.3% | 0.519 | 0.914 | 0.42 | 0.445 | 0.334 | 0.42 | 0.309 | 0.297 | 0.445 | 1805.4885 | 2196 | 1304.1781 | 2110.859 | 1668.9656 | 1304.1781 | 305.3706 | -136.5228 | -501.3104 | 16.91% | -7.562% | -27.77% | 88.9% | 65.5% | 60.5% | 64.2% | 65.5% | 16.1% | 34.6% | 37.1% | 13.6% | 39.6% | 51.9% | 155.2715 | 396 | 82.4562 | 82.4562 | 158.4 | 237.6 | 0.926 | 0.889 | 0.902 | 0.902 | 0.889 | 0.889 | 126.7661 | 750 | 150.5074 | 150.5074 | 300 | 450 | 0.914 | 0.877 | 0.877 | 0.877 | 0.877 | 0.877 | 67.3525 | 315 | 67.2793 | 67.2793 | 126 | 189 | 0.914 | 0.914 | 0.914 | 0.914 | 0.914 | 0.914 | 505.0331 | 2196 | 455.8859 | 455.8859 | 740.0429 | 1032.2429 | 0.902 | 0.889 | 0.877 | 0.877 | 0.877 | 0.877 | 352.5077 | 506.0287 | 506.0287 | 335.8149 | 307.2053 | 153.521 | -16.6928 | -45.3024 | 0.939 | 0.951 | 0.951 | 0.951 | 0.951 | 1211.5421 | 1084.6059 | 1084.6059 | 1001.9125 | 995.6436 | -126.9362 | -209.6296 | -215.8985 | 0.618 | 0.815 | 0.815 | 0.84 | 0.852 | 357.5082 | 347.2352 | 347.2352 | 342.9147 | 321.5415 | -10.273 | -14.5935 | -35.9667 | 0.729 | 0.865 | 0.865 | 0.852 | 0.84
1995 | 557.2362 | 2349 | 308.4269 | 520.1463 | 405.5213 | 308.4269 | -37.09 | -151.7149 | -248.8093 | -6.656% | -27.23% | -44.65% | 0.729 | 0.013 | 0.889 | 0.926 | 0.902 | 0.889 | 0.951 | 0.951 | 0.951 | 810.4529 | 3923 | 501.0412 | 840.7865 | 662.3437 | 501.0412 | 30.3336 | -148.1093 | -309.4118 | 3.743% | -18.27% | -38.18% | 0.828 | 0.013 | 0.667 | 0.692 | 0.68 | 0.667 | 0.47 | 0.482 | 0.494 | 498.4997 | 2174 | 368.3307 | 506.1617 | 442.299 | 368.3307 | 7.662 | -56.2007 | -130.169 | 1.537% | -11.27% | -26.11% | 0.803 | 0.025 | 0.581 | 0.667 | 0.605 | 0.581 | 0.408 | 0.321 | 0.371 | 1866.1888 | 9398 | 1177.7988 | 1867.0945 | 1510.164 | 1177.7988 | 0.90561 | -356.0248 | -688.3901 | 0.04853% | -19.08% | -36.89% | 82.8% | 72.9% | 77.8% | 72.9% | 72.9% | 72.9% | 70.4% | 65.5% | 72.9% | 74.1% | 75.4% | 352.1294 | 1735 | 347 | 347 | 606.5983 | 664.9587 | 0.457 | 0.013 | 0.161 | 0.161 | 0.05 | 0.087 | 1667.2402 | 2594 | 1394.3757 | 1394.3757 | 1417.0964 | 1503.7632 | 0.062 | 0.05 | 0.062 | 0.062 | 0.062 | 0.062 | 796.8094 | 1499 | 746.0592 | 746.0592 | 775.7811 | 793.9526 | 0.062 | 0.05 | 0.062 | 0.062 | 0.062 | 0.05 | 4581.7761 | 9398 | 4253.0321 | 4253.0321 | 4565.073 | 4728.2716 | 0.062 | 0.038 | 0.075 | 0.075 | 0.075 | 0.075 | 1549.8773 | 1745.6175 | 1745.6175 | 1430.4303 | 1440.5548 | 195.7402 | -119.447 | -109.3225 | 0.235 | 0.371 | 0.371 | 0.408 | 0.408 | 1700 | 1773 | 1773 | 1773 | 1773 | 73 | 73 | 73 | 0.112 | 0.062 | 0.062 | 0.112 | 0.161 | 700 | 732.8153 | 732.8153 | 762.6356 | 797.0592 | 32.8153 | 62.6356 | 97.0592 | 0.346 | 0.099 | 0.099 | 0.038 | 0.025
1996 | 666.3292 | 1489 | 497.7404 | 720.039 | 623.6925 | 497.7404 | 53.7098 | -42.6367 | -168.5888 | 8.061% | -6.399% | -25.3% | 0.062 | 0.235 | 0.457 | 0.494 | 0.445 | 0.457 | 0.791 | 0.717 | 0.741 | 910.0065 | 2316 | 695.8178 | 1025.9309 | 860.4048 | 695.8178 | 115.9244 | -49.6017 | -214.1887 | 12.74% | -5.451% | -23.54% | 0.482 | 0.272 | 0.247 | 0.161 | 0.198 | 0.247 | 0.186 | 0.173 | 0.21 | 533.9002 | 1208 | 464.9694 | 590.3879 | 527.8493 | 464.9694 | 56.4877 | -6.0509 | -68.9308 | 10.58% | -1.133% | -12.91% | 0.667 | 0.272 | 0.124 | 0.136 | 0.136 | 0.124 | 0.136 | 0.136 | 0.112 | 2110.2359 | 6417 | 1658.5276 | 2336.3578 | 2011.9466 | 1658.5276 | 226.1219 | -98.2893 | -451.7083 | 10.72% | -4.658% | -21.41% | 33.4% | 22.3% | 16.1% | 23.5% | 22.3% | 30.9% | 29.7% | 28.4% | 30.9% | 29.7% | 22.3% | 439.0233 | 1298 | 389.1337 | 389.1337 | 519.2 | 680.281 | 0.272 | 0.124 | 0.124 | 0.124 | 0.112 | 0.075 | 1139.1527 | 1926 | 1022.5108 | 1022.5108 | 1134.4231 | 1247.5033 | 0.112 | 0.186 | 0.124 | 0.124 | 0.112 | 0.087 | 443.6245 | 1023 | 409.3233 | 409.3233 | 523.4911 | 604.5047 | 0.173 | 0.21 | 0.186 | 0.186 | 0.173 | 0.149 | 2599.177 | 6417 | 2398.3444 | 2398.3444 | 2754.4908 | 3109.6655 | 0.198 | 0.198 | 0.186 | 0.186 | 0.186 | 0.198 | 1793.927 | 1985.8469 | 1985.8469 | 1636.9398 | 1611.9355 | 191.9199 | -156.9872 | -181.9915 | 0.124 | 0.161 | 0.161 | 0.26 | 0.26 | 1682.1516 | 1656.1922 | 1656.1922 | 1695.0949 | 1732.8295 | -25.9594 | 12.9432 | 50.6779 | 0.198 | 0.235 | 0.235 | 0.173 | 0.21 | 700 | 668.5612 | 668.5612 | 614.7209 | 594.035 | -31.4388 | -85.2791 | -105.965 | 0.346 | 0.433 | 0.433 | 0.383 | 0.371
1997 | 674.3008 | 1758 | 581.3287 | 749.081 | 730.2418 | 581.3287 | 74.7802 | 55.941 | -92.9721 | 11.09% | 8.296% | -13.79% | 0.025 | 0.136 | 0.062 | 0.05 | 0.038 | 0.062 | 0.68 | 0.334 | 0.457 | 1055.2926 | 3224 | 715 | 1006.8747 | 873.7153 | 715 | -48.4179 | -181.5774 | -340.2926 | -4.588% | -17.21% | -32.25% | 0.062 | 0.075 | 0.038 | 0.284 | 0.112 | 0.038 | 0.667 | 0.581 | 0.556 | 580.1268 | 1750 | 403.4333 | 568.9312 | 476.6164 | 403.4333 | -11.1956 | -103.5104 | -176.6936 | -1.93% | -17.84% | -30.46% | 0.272 | 0.087 | 0.445 | 0.47 | 0.507 | 0.445 | 0.581 | 0.667 | 0.618 | 2309.7202 | 5058 | 1699.762 | 2324.887 | 2080.5735 | 1699.762 | 15.1667 | -229.1467 | -609.9583 | 0.6566% | -9.921% | -26.41% | 2.5% | 16.1% | 24.7% | 13.6% | 16.1% | 70.4% | 51.9% | 58.1% | 70.4% | 51.9% | 48.2% | 878.5717 | 740 | 410.6467 | 410.6467 | 467.411 | 567.2241 | 0.013 | 0.593 | 0.099 | 0.099 | 0.21 | 0.309 | 581.0671 | 1557 | 568.1669 | 568.1669 | 860.0219 | 1006.3161 | 0.359 | 0.433 | 0.346 | 0.346 | 0.26 | 0.247 | 295.2662 | 779 | 261.6201 | 261.6201 | 325.4501 | 423.5752 | 0.284 | 0.42 | 0.346 | 0.346 | 0.445 | 0.433 | 2808.5021 | 5058 | 2294.0308 | 2294.0308 | 2706.4801 | 3050.7126 | 0.186 | 0.408 | 0.21 | 0.21 | 0.21 | 0.21 | 1551.3787 | 1843.9544 | 1843.9544 | 1749.6111 | 1773.7067 | 292.5757 | 198.2324 | 222.328 | 0.223 | 0.309 | 0.309 | 0.21 | 0.173 | 1595.4307 | 1630.7894 | 1630.7894 | 1510.9966 | 1521.5555 | 35.3588 | -84.4341 | -73.8752 | 0.359 | 0.284 | 0.284 | 0.359 | 0.371 | 698.7519 | 712.155 | 712.155 | 686.7994 | 641.1715 | 13.4031 | -11.9525 | -57.5803 | 0.359 | 0.149 | 0.149 | 0.235 | 0.272
1998 | 605.5441 | 2092 | 583.547 | 747.9723 | 722.3731 | 583.547 | 142.4282 | 116.829 | -21.997 | 23.52% | 19.29% | -3.633% | 0.383 | 0.05 | 0.038 | 0.099 | 0.05 | 0.038 | 0.186 | 0.087 | 0.087 | 810.6007 | 3338 | 686.3373 | 1041.4141 | 838.4282 | 686.3373 | 230.8134 | 27.8275 | -124.2633 | 28.47% | 3.433% | -15.33% | 0.815 | 0.062 | 0.297 | 0.038 | 0.247 | 0.297 | 0.013 | 0.025 | 0.038 | 491.4326 | 1845 | 438.9108 | 592.6257 | 526.6493 | 438.9108 | 101.1931 | 35.2167 | -52.5219 | 20.59% | 7.166% | -10.69% | 0.828 | 0.062 | 0.297 | 0.062 | 0.161 | 0.297 | 0.038 | 0.05 | 0.062 | 1907.5773 | 8950 | 1708.7951 | 2382.0121 | 2087.4506 | 1708.7951 | 474.4348 | 179.8732 | -198.7822 | 24.87% | 9.429% | -10.42% | 76.6% | 13.6% | 0% | 11.2% | 13.6% | 2.5% | 2.5% | 2.5% | 6.2% | 2.5% | 2.5% | 474.5998 | 1578 | 574.8999 | 574.8999 | 647.0034 | 776.2695 | 0.198 | 0.075 | 0.062 | 0.062 | 0.013 | 0.025 | 1684.8949 | 2395 | 1444.7938 | 1444.7938 | 1466.6841 | 1564.6682 | 0.05 | 0.075 | 0.05 | 0.05 | 0.05 | 0.05 | 858.2034 | 1351 | 761.4216 | 761.4216 | 789.5211 | 790.2608 | 0.05 | 0.087 | 0.05 | 0.05 | 0.05 | 0.062 | 5301.343 | 8950 | 5064.7602 | 5064.7602 | 5186.8534 | 5414.8435 | 0.038 | 0.075 | 0.038 | 0.038 | 0.038 | 0.038 | 2000 | 1986.672 | 1986.672 | 1908.9995 | 1942.655 | -13.328 | -91.0005 | -57.345 | 0.062 | 0.149 | 0.149 | 0.05 | 0.038 | 1700 | 1716.398 | 1716.398 | 1773 | 1773 | 16.398 | 73 | 73 | 0.112 | 0.124 | 0.124 | 0.112 | 0.161 | 700 | 691.0462 | 691.0462 | 721.5131 | 762.8841 | -8.9538 | 21.5131 | 62.8841 | 0.346 | 0.26 | 0.26 | 0.136 | 0.087
1999 | 658.5149 | 1347 | 583.4172 | 745.9557 | 719.2985 | 583.4172 | 87.4408 | 60.7836 | -75.0977 | 13.28% | 9.23% | -11.4% | 0.087 | 0.321 | 0.05 | 0.186 | 0.075 | 0.05 | 0.568 | 0.309 | 0.297 | 963.025 | 2127 | 712.3041 | 1035.2056 | 876.1455 | 712.3041 | 72.1806 | -86.8795 | -250.7209 | 7.495% | -9.022% | -26.03% | 0.235 | 0.321 | 0.099 | 0.087 | 0.087 | 0.099 | 0.346 | 0.284 | 0.321 | 590.5841 | 906 | 467.5293 | 589.7092 | 530.9243 | 467.5293 | -0.8749 | -59.6597 | -123.0547 | -0.1481% | -10.1% | -20.84% | 0.161 | 0.494 | 0.038 | 0.186 | 0.025 | 0.038 | 0.47 | 0.371 | 0.321 | 2212.124 | 4837 | 1763.2506 | 2370.8706 | 2126.3684 | 1763.2506 | 158.7465 | -85.7557 | -448.8734 | 7.176% | -3.877% | -20.29% | 13.6% | 3.8% | 5% | 3.8% | 3.8% | 40.8% | 26% | 26% | 42% | 23.5% | 16.1% | 704.9058 | 1079 | 358.7863 | 358.7863 | 436.7203 | 579.119 | 0.038 | 0.297 | 0.149 | 0.149 | 0.297 | 0.235 | 732.6403 | 1690 | 778.6764 | 778.6764 | 1012.3387 | 1086.1079 | 0.272 | 0.321 | 0.21 | 0.21 | 0.161 | 0.161 | 245.6058 | 742 | 231.7188 | 231.7188 | 364.6558 | 444.7898 | 0.321 | 0.445 | 0.371 | 0.371 | 0.334 | 0.371 | 2077.4598 | 4837 | 1763.4894 | 1763.4894 | 2208.0225 | 2504.3245 | 0.247 | 0.433 | 0.272 | 0.272 | 0.284 | 0.309 | 1649.8567 | 1895.2077 | 1895.2077 | 1766.2584 | 1793.3966 | 245.351 | 116.4018 | 143.5399 | 0.186 | 0.235 | 0.235 | 0.173 | 0.149 | 1649.7906 | 1547.9718 | 1547.9718 | 1472.1341 | 1549.1798 | -101.8188 | -177.6565 | -100.6109 | 0.284 | 0.42 | 0.42 | 0.42 | 0.334 | 638.5731 | 644.3811 | 644.3811 | 574.5582 | 554.7518 | 5.808 | -64.0148 | -83.8213 | 0.408 | 0.457 | 0.457 | 0.457 | 0.396
2000 | 630.32 | 1162 | 571.6333 | 745.3092 | 706.4581 | 571.6333 | 114.9893 | 76.1381 | -58.6867 | 18.24% | 12.08% | -9.311% | 0.235 | 0.47 | 0.099 | 0.21 | 0.124 | 0.099 | 0.445 | 0.173 | 0.186 | 862.6896 | 2018 | 649.6016 | 952.6348 | 768.0737 | 649.6016 | 89.9452 | -94.6158 | -213.088 | 10.43% | -10.97% | -24.7% | 0.68 | 0.42 | 0.396 | 0.47 | 0.47 | 0.396 | 0.26 | 0.309 | 0.198 | 540.2113 | 976 | 393.2668 | 567.422 | 465.9424 | 393.2668 | 27.2107 | -74.2688 | -146.9445 | 5.037% | -13.75% | -27.2% | 0.618 | 0.433 | 0.47 | 0.482 | 0.556 | 0.47 | 0.297 | 0.457 | 0.494 | 2033.2208 | 5410 | 1614.5017 | 2265.366 | 1940.4742 | 1614.5017 | 232.1452 | -92.7466 | -418.7192 | 11.42% | -4.562% | -20.59% | 55.6% | 33.4% | 43.3% | 39.6% | 33.4% | 28.4% | 28.4% | 22.3% | 27.2% | 28.4% | 18.6% | 490.0409 | 991 | 254.4867 | 254.4867 | 396.4 | 573.119 | 0.173 | 0.42 | 0.247 | 0.247 | 0.433 | 0.284 | 758.1821 | 1725 | 579.0405 | 579.0405 | 758.381 | 989.0168 | 0.247 | 0.272 | 0.334 | 0.334 | 0.346 | 0.272 | 310.3752 | 859 | 309.6456 | 309.6456 | 359.8964 | 472.7752 | 0.272 | 0.371 | 0.297 | 0.297 | 0.359 | 0.321 | 2045.3226 | 5410 | 1629.8972 | 1629.8972 | 2001.4018 | 2521.6354 | 0.284 | 0.359 | 0.334 | 0.334 | 0.396 | 0.297 | 1437.6746 | 1803.5905 | 1803.5905 | 1571.5792 | 1556.8231 | 365.9159 | 133.9046 | 119.1485 | 0.321 | 0.334 | 0.334 | 0.284 | 0.284 | 1637.2513 | 1624.6286 | 1624.6286 | 1554.0114 | 1518.8934 | -12.6228 | -83.24 | -118.358 | 0.309 | 0.297 | 0.297 | 0.309 | 0.396 | 698.5417 | 677.8688 | 677.8688 | 659.2746 | 599.265 | -20.673 | -39.2672 | -99.2767 | 0.371 | 0.383 | 0.383 | 0.284 | 0.359
2001 | 543.2358 | 566 | 525.5284 | 737.8566 | 660.5228 | 525.5284 | 194.6209 | 117.287 | -17.7074 | 35.83% | 21.59% | -3.26% | 0.778 | 0.828 | 0.334 | 0.371 | 0.321 | 0.334 | 0.062 | 0.075 | 0.075 | 874.6587 | 1033 | 593.3404 | 950.9102 | 766.8719 | 593.3404 | 76.2515 | -107.7868 | -281.3183 | 8.718% | -12.32% | -32.16% | 0.605 | 0.815 | 0.519 | 0.482 | 0.482 | 0.519 | 0.334 | 0.371 | 0.408 | 545.9797 | 520 | 383.5262 | 552.1277 | 479.5558 | 383.5262 | 6.148 | -66.4239 | -162.4536 | 1.126% | -12.17% | -29.75% | 0.581 | 0.754 | 0.519 | 0.581 | 0.482 | 0.519 | 0.433 | 0.42 | 0.581 | 1963.8742 | 2918 | 1502.395 | 2240.8945 | 1906.9505 | 1502.395 | 277.0204 | -56.9237 | -461.4792 | 14.11% | -2.899% | -23.5% | 69.2% | 48.2% | 45.7% | 43.3% | 48.2% | 21% | 21% | 30.9% | 21% | 19.8% | 33.4% | 221.7708 | 494 | 103.2562 | 103.2562 | 197.6 | 296.4 | 0.741 | 0.803 | 0.815 | 0.815 | 0.803 | 0.803 | 207.1529 | 929 | 186.7008 | 186.7008 | 371.6 | 527.8066 | 0.68 | 0.778 | 0.84 | 0.84 | 0.828 | 0.815 | 96.7533 | 473 | 99.0562 | 99.0562 | 189.2 | 277.7752 | 0.778 | 0.692 | 0.754 | 0.754 | 0.704 | 0.729 | 807.8979 | 2918 | 671.2341 | 671.2341 | 1040.6209 | 1384.2027 | 0.717 | 0.741 | 0.729 | 0.729 | 0.729 | 0.766 | 1118.3773 | 1408.1868 | 1408.1868 | 1159.1655 | 1180.6038 | 289.8095 | 40.7882 | 62.2265 | 0.581 | 0.581 | 0.581 | 0.556 | 0.544 | 1316.8246 | 1248.4024 | 1248.4024 | 1176.9244 | 1159.1312 | -68.4222 | -139.9002 | -157.6934 | 0.544 | 0.692 | 0.692 | 0.655 | 0.667 | 503.9822 | 474.8582 | 474.8582 | 438.6921 | 386.1371 | -29.124 | -65.2901 | -117.8451 | 0.531 | 0.704 | 0.704 | 0.692 | 0.729
2002 | 592.6814 | 849 | 451.794 | 694.1889 | 565.0148 | 451.794 | 101.5075 | -27.6666 | -140.8874 | 17.13% | -4.668% | -23.77% | 0.507 | 0.618 | 0.593 | 0.593 | 0.593 | 0.593 | 0.507 | 0.642 | 0.655 | 1005.573 | 1400 | 495.8527 | 832.7725 | 663.2877 | 495.8527 | -172.8006 | -342.2854 | -509.7204 | -17.18% | -34.04% | -50.69% | 0.149 | 0.618 | 0.68 | 0.729 | 0.667 | 0.68 | 0.902 | 0.914 | 0.902 | 570.4587 | 634 | 312.9414 | 487.2675 | 405.0197 | 312.9414 | -83.1912 | -165.4391 | -257.5173 | -14.58% | -29% | -45.14% | 0.359 | 0.642 | 0.717 | 0.717 | 0.704 | 0.717 | 0.815 | 0.815 | 0.852 | 2168.7132 | 3305 | 1260.5881 | 2014.2289 | 1633.3221 | 1260.5881 | -154.4842 | -535.391 | -908.125 | -7.123% | -24.69% | -41.87% | 22.3% | 66.7% | 66.7% | 66.7% | 66.7% | 85.2% | 85.2% | 87.7% | 84% | 80.3% | 79.1% | 278.5289 | 683 | 136.6 | 136.6 | 273.2 | 409.8 | 0.581 | 0.63 | 0.667 | 0.667 | 0.63 | 0.63 | 142.4922 | 1116 | 223.2 | 223.2 | 446.4 | 661.6066 | 0.877 | 0.63 | 0.692 | 0.692 | 0.655 | 0.618 | 86.7992 | 508 | 102.9306 | 102.9306 | 203.2 | 304.8 | 0.865 | 0.655 | 0.729 | 0.729 | 0.667 | 0.655 | 727.9574 | 3305 | 682.8677 | 682.8677 | 1142.9371 | 1596.3438 | 0.791 | 0.63 | 0.692 | 0.692 | 0.655 | 0.63 | 785.2305 | 1115.4615 | 1115.4615 | 859.0144 | 857.0734 | 330.231 | 73.7838 | 71.8429 | 0.741 | 0.741 | 0.741 | 0.754 | 0.729 | 1251.9032 | 1275.5736 | 1275.5736 | 1150.3804 | 1084.8156 | 23.6704 | -101.5228 | -167.0876 | 0.581 | 0.63 | 0.63 | 0.692 | 0.754 | 396.8768 | 434.8127 | 434.8127 | 380.625 | 318.5482 | 37.9359 | -16.2517 | -78.3286 | 0.667 | 0.754 | 0.754 | 0.815 | 0.852
2003 | 593.7834 | 994 | 396.7894 | 638.1902 | 503.8769 | 396.7894 | 44.4068 | -89.9065 | -196.994 | 7.479% | -15.14% | -33.18% | 0.482 | 0.544 | 0.729 | 0.717 | 0.704 | 0.729 | 0.815 | 0.828 | 0.852 | 992.6514 | 1626 | 464.1494 | 855.9222 | 655.4094 | 464.1494 | -136.7292 | -337.242 | -528.502 | -13.77% | -33.97% | -53.24% | 0.173 | 0.531 | 0.717 | 0.655 | 0.704 | 0.717 | 0.84 | 0.877 | 0.951 | 560.0441 | 807 | 274.4284 | 464.7396 | 371.9284 | 274.4284 | -95.3045 | -188.1157 | -285.6156 | -17.02% | -33.59% | -51% | 0.433 | 0.519 | 0.791 | 0.766 | 0.754 | 0.791 | 0.865 | 0.889 | 0.902 | 2146.4789 | 3966 | 1135.3672 | 1958.852 | 1531.2147 | 1135.3672 | -187.6269 | -615.2642 | -1011.1117 | -8.741% | -28.66% | -47.11% | 26% | 74.1% | 72.9% | 71.7% | 74.1% | 86.5% | 86.5% | 95.1% | 85.2% | 85.2% | 84% | 313.5005 | 812 | 162.4 | 162.4 | 324.8 | 445.919 | 0.531 | 0.507 | 0.581 | 0.581 | 0.544 | 0.581 | 175.0864 | 1299 | 259.8 | 259.8 | 519.6 | 667.6711 | 0.754 | 0.494 | 0.618 | 0.618 | 0.556 | 0.605 | 67.2012 | 648 | 131.1306 | 131.1306 | 259.2 | 349.7752 | 0.939 | 0.494 | 0.544 | 0.544 | 0.519 | 0.556 | 785.0798 | 3966 | 782.6222 | 782.6222 | 1332.8917 | 1692.6569 | 0.729 | 0.519 | 0.63 | 0.63 | 0.556 | 0.593 | 620.2397 | 1057.1646 | 1057.1646 | 772.6306 | 756.6583 | 436.9248 | 152.3909 | 136.4185 | 0.815 | 0.754 | 0.754 | 0.791 | 0.815 | 1324.3737 | 1400.06 | 1400.06 | 1215.5795 | 1193.2037 | 75.6863 | -108.7941 | -131.17 | 0.531 | 0.544 | 0.544 | 0.593 | 0.605 | 469.0284 | 538.3392 | 538.3392 | 448.8934 | 393.7413 | 69.3109 | -20.135 | -75.2871 | 0.581 | 0.593 | 0.593 | 0.655 | 0.704

## SJR
[6 empty] | Tributary Nodes | [34 empty] | Node Mass Balance Checks |  |  |  |  | Total River Balance | [6 empty] | Watershed Consumption
[6 empty] | (cfs unless otherwise noted) | [34 empty] | (cfs unless otherwise noted) |  |  |  |  | (TAF unless otherwise noted) | [6 empty] | (TAF unless otherwise noted)
Calendar Date | Days per month | Calendar Month | Water Year | Water Year Type | [9 empty] | Node No. 620 (Merced) | [8 empty] | Node No. 630 (Tuolumne) |  |  |  |  | Node No. 636 (Tuolumne-Modesto) | [7 empty] | Node No. 637 (Stanislaus) |  |  |  | Node No. 639 (Vernalis)
[6 empty] | + | + | + | + | +TAF | - | - | - |  | + | + | + | + | + | + | - | - |  | + | + | + | +TAF |  | + | +TAF | + | + | + | + | - |  | + | + | - | [6 empty] | - | + | + | + | ∆+/- |  | Difference | + | - | + | n/a | n/a | - | + | - | n/a | + | ∆+/- | Consump Use
CD | DPM | CM | WY | WYT | VUF | C614 | C566 | C619 | R620 | I620 | D620C | D620A | D620B | C620 | C545 | R630J | R630K | R630L | R630M | R630West | D630A | D630B | C630 | R636A | R636B | R636C | I636 | C636 | C528 | I637 | R637A | R637B | R637C | R637D | D637 | C637 | R639A | R639West | D639 | C639 | ∆C620 | ∆C630 | ∆C636 | ∆C637 | ∆C639 | TotD | TotR | TotI | Chan | CumT∆S | C639 | w-C639 | Dinto | Dout | Dimp | Dexp | Dcon | Rfrom | Rout | Rexp | Rimp | SumGP | CumW∆S | TotCon
1921-10-01 | 31 | 10 | 1922 | W | 24 | 258.7202 | 291.6565 | 5.7247 | 8.75 | 0 | 50 | 20.1752 | 53.8481 | 440.8282 | 719.013 | 0.87814 | 3.616 | 118.5605 | 16.1544 | 4.9423 | 0 | 26.8837 | 1277.1089 | 22.7688 | 18.1149 | 0 | 14.0851 | 1547.0652 | 980.3362 | 0.74132 | 34.1532 | 6.916 | 2.1953 | 8.0651 | 0 | 2590.7876 | 0 | 1.4283 | 14.6371 | 2577.5786 | -1.3351e-05 | 4.5776e-05 | -7.6561e-05 | -2.79e-05 | 0.0001657 | 10.1789 | 15.1593 | 14.8264 | 138.6823 | none | 158.4891 | 4.779e-06 | 80.7317 | none | none | 70.1752 | none | 24.2195 | none | none | 220.8953 | none | none | 0.64168
1921-11-01 | 30 | 11 | 1922 | W | 26 | 485.4074 | 368.3127 | 1.8938 | 3.0625 | 0 | 17.5 | 0.035648 | 0.089674 | 841.0512 | 601.6036 | 0 | 0.035648 | 27.225 | 0.026902 | 1.375 | 0 | 0.04477 | 1471.2725 | 6.7222 | 10.8564 | 0 | 14.0851 | 1725.5593 | 259.8285 | 0.74132 | 10.0833 | 2.3029 | 0 | 0.013431 | 0 | 2010.2458 | 0 | 0.39736 | 1.6806 | 2008.9626 | -2.2653e-05 | 9.0057e-05 | 1.5809e-05 | -3.6142e-05 | 2.6226e-06 | 1.1514 | 3.6952 | 14.8264 | 102.1713 | none | 119.5416 | 1.9767e-06 | 0.13444 | none | none | 17.5356 | none | 0.040333 | none | none | 61.6629 | none | none | 0.00035351
1921-12-01 | 31 | 12 | 1922 | W | 247 | 945.5884 | 486.0333 | 2.2045 | 0 | 0 | 0 | 0.068996 | 0.17356 | 1433.5836 | 597.2505 | 0 | 0.068996 | 0 | 0.052069 | 0.95646 | 0 | 0.086652 | 2031.8251 | 0 | 0 | 0 | 24.6739 | 2433.1082 | 310.7373 | 1.2986 | 0 | 0 | 0 | 0.025995 | 0 | 2764.9917 | 0 | 0.27641 | 0 | 2765.2681 | -3.5711e-05 | -3.1635e-05 | 0.00015119 | -0.00010494 | 3.9011e-05 | 0.020242 | 0.084848 | 25.9726 | 143.9925 | none | 170.0297 | -6.1616e-07 | 0.26022 | none | none | 0.068996 | none | 0.078065 | none | none | 1.0255 | none | none | 0.00079645
1922-01-01 | 31 | 1 | 1922 | W | 281 | 654.3312 | 481.9803 | 2.3559 | 0 | 0 | 0 | 0.068996 | 0.17356 | 1138.4249 | 602.6682 | 0 | 0.068996 | 0 | 0.052069 | 1.2922 | 0 | 0.086652 | 1742.4197 | 0 | 0 | 0 | 31.1791 | 2249.4988 | 335.2127 | 1.641 | 0 | 0 | 0 | 0.025995 | 0 | 2611.4258 | 0 | 0.37344 | 0 | 2611.7993 | -4.8585e-05 | 0.00011374 | 4.0263e-05 | 4.7134e-05 | -9.2983e-05 | 0.020242 | 0.11146 | 32.8201 | 127.682 | none | 160.5933 | 1.4929e-06 | 0.26022 | none | none | 0.068996 | none | 0.078065 | none | none | 1.3612 | none | none | 0.00085118
1922-02-01 | 28 | 2 | 1922 | W | 777 | 2903.0713 | 879.1012 | 6.5215 | 0 | 0 | 0 | 0.076389 | 0.19216 | 3788.4253 | 683.0042 | 0 | 0.076389 | 0 | 0.057648 | 2.5445 | 0 | 0.095936 | 4474.0122 | 0 | 0 | 0 | 40.9646 | 5211.6196 | 303.2471 | 2.156 | 0 | 0 | 0 | 0.028781 | 0 | 5553.7173 | 0 | 0.73534 | 7.2024 | 5547.25 | 0.00011356 | -7.5988e-05 | 0.0001497 | -0.00032244 | 0.00024313 | 0.42024 | 0.1912 | 43.1207 | 265.187 | none | 308.0787 | 3.1448e-06 | 0.2881 | none | none | 0.076389 | none | 0.086429 | none | none | 2.6209 | none | none | 0.0026086
1922-03-01 | 31 | 3 | 1922 | W | 658 | 1621.0388 | 747.6301 | 5.7952 | 0 | 0 | 0 | 0.034498 | 0.086782 | 2374.3428 | 630.6697 | 0 | 0.034498 | 0 | 0.026035 | 2.1785 | 0 | 0.043326 | 3007.2083 | 0 | 0 | 0 | 85.7358 | 4401.5674 | 381.521 | 4.5124 | 0 | 0 | 0 | 0.012998 | 0 | 4856.4883 | 0 | 0.62958 | 21.1425 | 4835.9756 | 4.4134e-05 | 1.3836e-05 | -0.00014633 | 0.00037782 | -0.0002026 | 1.3101 | 0.17719 | 90.2482 | 208.2373 | none | 297.3525 | -6.2621e-07 | 0.13011 | none | none | 0.034498 | none | 0.039032 | none | none | 2.213 | none | none | 0.0010469
1922-04-01 | 30 | 4 | 1922 | W | 833 | 1919.9164 | 27.5325 | 7.9268 | 27.6068 | 0 | 50 | 38.9602 | 103.9327 | 1790.0896 | 3296.6113 | 1.8148 | 6.8769 | 102.0937 | 31.1798 | 10.6984 | 0 | 51.8884 | 5187.4761 | 21.8472 | 6.3605 | 5.722e-06 | 45.5425 | 5981.0513 | 1820.5212 | 2.397 | 32.7708 | 6.7936 | 2.7222 | 15.5665 | 0 | 7899.708 | 0 | 3.0917 | 50.4167 | 7852.3833 | 3.0041e-05 | 5.4121e-05 | -8.3131e-06 | 0.00022615 | -0.00023603 | 17.5655 | 16.0318 | 47.9395 | 420.8435 | none | 467.2493 | 7.5545e-07 | 155.8211 | none | none | 88.9602 | none | 46.7463 | none | none | 219.5851 | none | none | 1.7149
1922-05-01 | 31 | 5 | 1922 | W | 2491 | 918.6397 | 1251.4513 | 10.7522 | 38.1929 | 0 | 50 | 50 | 140.543 | 1978.493 | 1666.6074 | 3.0735 | 8.8638 | 111.9738 | 42.1629 | 15.0136 | 2.69 | 70.1661 | 3753.3318 | 26.0215 | 0 | 0 | 132.5595 | 5935.2266 | 1458.2749 | 6.9768 | 39.0323 | 8.7814 | 10.0986 | 21.0498 | 0 | 7585.9302 | 0 | 4.3387 | 71.5591 | 7518.71 | 2.5749e-05 | 0.00014043 | -0.00013239 | 0.0003274 | -0.00017834 | 23.6702 | 20.205 | 139.5363 | 326.2363 | none | 462.3075 | 2.0177e-06 | 210.7091 | none | none | 102.69 | none | 63.2127 | none | none | 261.0513 | none | none | 3.1456
1922-06-01 | 30 | 6 | 1922 | W | 2535 | 505.7065 | 3356.8301 | 14.1967 | 51.0761 | 0 | 50 | 50 | 246.8737 | 3580.9358 | 8518.4414 | 4.0833 | 8.8382 | 115.7063 | 74.0621 | 18.4179 | 42.5333 | 123.2518 | 12154.7002 | 23.5278 | 0 | 3.1666e-05 | 52.1982 | 13055.4473 | 528.4601 | 2.7473 | 35.2917 | 14.9722 | 11.7963 | 36.9755 | 0 | 13729.1123 | 0 | 5.3226 | 73.9444 | 13660.4902 | -5.8174e-05 | -0.00028324 | 0.00016522 | 0.00021212 | 0.00019789 | 34.9053 | 23.8058 | 54.9454 | 769.0097 | none | 812.8556 | 1.028e-05 | 370.1256 | none | none | 142.5333 | none | 111.0377 | none | none | 283.7099 | none | none | 7.2956
1922-07-01 | 31 | 7 | 1922 | W | 652 | 371.2051 | 1386.7618 | 17.2088 | 52.3619 | 0 | 50 | 50 | 249.888 | 1477.6498 | 1912.8489 | 4.3907 | 8.8354 | 111.9738 | 74.9664 | 25.7061 | 43.6702 | 124.7567 | 3447.9441 | 22.7688 | 0 | 0 | 72.7208 | 4653.4033 | 377.2708 | 3.8274 | 34.1532 | 14.9283 | 12.733 | 37.427 | 0 | 5192.1626 | 0 | 7.4288 | 102.4597 | 5097.1318 | -5.1498e-05 | 2.718e-05 | 0.00025929 | -4.4042e-05 | -0.00013828 | 38.1699 | 25.0669 | 76.5482 | 249.9653 | none | 313.4104 | -1.824e-06 | 374.6446 | none | none | 143.6702 | none | 112.3934 | none | none | 287.8513 | none | none | 8.9515
1922-08-01 | 31 | 8 | 1922 | W | 129 | 297.8577 | 867.1906 | 15.4365 | 46.5513 | 0 | 50 | 50 | 173.6068 | 953.4291 | 565.978 | 3.5125 | 8.9208 | 105.3871 | 52.0821 | 18.9001 | 15.0721 | 86.6733 | 1606.4644 | 24.3952 | 0 | 2.2888e-05 | 25.5638 | 2046.6143 | 438.6905 | 1.3455 | 36.5927 | 10.9767 | 10.0986 | 26.002 | 0 | 2590.8567 | 0 | 5.4619 | 92.7016 | 2503.6169 | -2.861e-06 | 5.722e-06 | 5.0971e-05 | -8.8002e-05 | 5.7697e-05 | 28.7795 | 21.4519 | 26.9092 | 134.3598 | none | 153.9414 | -3.3249e-07 | 260.2801 | none | none | 115.0721 | none | 78.084 | none | none | 265.335 | none | none | 5.5784
1922-09-01 | 30 | 9 | 1922 | W | 44 | 639.4739 | 453.0321 | 9.5299 | 28.2996 | 0 | 50 | 46.8093 | 124.8717 | 908.6546 | 578.6229 | 2.2685 | 8.3093 | 108.9 | 37.4615 | 8.9741 | 0 | 62.3422 | 1590.8486 | 23.5278 | 5.0737 | 1.9073e-06 | 22.9875 | 2005.7683 | 435.6871 | 1.2099 | 35.2917 | 7.8818 | 5.8981 | 18.7027 | 0 | 2529.5623 | 0 | 2.5934 | 50.4167 | 2481.739 | 2.6703e-05 | -3.0994e-06 | 1.7382e-05 | 8.4041e-06 | -2.2888e-05 | 19.9006 | 17.4456 | 24.1974 | 125.9313 | none | 147.6737 | -2.2857e-08 | 187.2139 | none | none | 96.8093 | none | 56.1642 | none | none | 234.4246 | none | none | 2.4771
1922-10-01 | 31 | 10 | 1923 | AN | 36 | 274.9837 | 468.7357 | 5.4869 | 8.75 | 0 | 50 | 15.1573 | 40.4403 | 652.3587 | 719.4641 | 0.43907 | 2.7379 | 118.5605 | 12.1321 | 3.8913 | 0 | 20.1898 | 1489.3939 | 22.7688 | 20.1848 | 0 | 18.6255 | 1835.2623 | 1206.7079 | 0.98029 | 34.1532 | 6.916 | 1.3172 | 6.0569 | 0 | 3106.3564 | 0 | 1.1246 | 14.6371 | 3092.844 | 3.6716e-05 | -4.4823e-05 | 1.4275e-05 | 5.9514e-05 | -9.1076e-05 | 8.6344 | 14.6975 | 19.6058 | 164.5026 | none | 190.1716 | -2.8576e-06 | 60.6301 | none | none | 65.1573 | none | 18.189 | none | none | 219.7189 | none | none | 0.46189
1922-11-01 | 30 | 11 | 1923 | AN | 98 | 793.2032 | 304.4821 | 1.8277 | 0 | 0 | 0 | 0.035648 | 0.089674 | 1099.3876 | 594.6763 | 0 | 0.035648 | 0 | 0.026902 | 1.0826 | 0 | 0.04477 | 1695.1643 | 0 | 0 | 0 | 14.2635 | 1934.8701 | 444.4785 | 0.75071 | 0 | 0 | 0 | 0.013431 | 0 | 2391.978 | 0 | 0.31285 | 1.6806 | 2390.6104 | 7.2714e-05 | -6.1935e-05 | -2.1901e-05 | 0.00010057 | -3.2067e-05 | 0.11012 | 0.087554 | 15.0142 | 127.2596 | none | 142.2512 | 2.4214e-06 | 0.13444 | none | none | 0.035648 | none | 0.040333 | none | none | 1.1182 | none | none | 0.00034116
1922-12-01 | 31 | 12 | 1923 | AN | 445 | 1117.3065 | 962.2586 | 2.1585 | 0 | 0 | 0 | 0.068996 | 0.17356 | 2081.481 | 823.0836 | 0 | 0.068996 | 0 | 0.052069 | 0.75307 | 0 | 0.086652 | 2905.3521 | 0 | 0 | 0 | 36.9568 | 3506.3967 | 493.4992 | 1.9451 | 0 | 0 | 0 | 0.025995 | 0 | 4031.5559 | 0 | 0.21763 | 0 | 4031.7734 | 6.061e-05 | 7.0482e-06 | -0.00011646 | -5.2565e-05 | 9.9078e-05 | 0.020242 | 0.068728 | 38.9019 | 208.9537 | none | 247.9041 | -2.7127e-06 | 0.26022 | none | none | 0.068996 | none | 0.078065 | none | none | 0.82207 | none | none | 0.00077983
1923-01-01 | 31 | 1 | 1923 | AN | 411 | 1156.4543 | 1269.9784 | 2.2938 | 0 | 0 | 0 | 0.068996 | 0.17356 | 2428.4839 | 1977.9448 | 0 | 0.068996 | 0 | 0.052069 | 1.0174 | 0 | 0.086652 | 4407.4805 | 0 | 0 | 0 | 61.2684 | 5403.916 | 356.3089 | 3.2247 | 0 | 0 | 0 | 0.025995 | 0 | 5812.6948 | 0 | 0.294 | 0 | 5812.9888 | 4.7974e-05 | 1.3247e-05 | -0.00013665 | 8.4886e-05 | 5.9396e-05 | 0.020242 | 0.089675 | 64.4931 | 292.8642 | none | 357.4267 | -3.0206e-08 | 0.26022 | none | none | 0.068996 | none | 0.078065 | none | none | 1.0864 | none | none | 0.00082871
1923-02-01 | 28 | 2 | 1923 | AN | 304 | 1072.4723 | 1016.6695 | 6.3991 | 0 | 0 | 0 | 0.076389 | 0.19216 | 2095.2722 | 1956.5095 | 0 | 0.076389 | 0 | 0.057648 | 2.0034 | 0 | 0.095936 | 4053.8232 | 0 | 0 | 0 | 32.4276 | 4637.7129 | 235.3531 | 1.7067 | 0 | 0 | 0 | 0.028781 | 0 | 4903.8262 | 0 | 0.57897 | 7.2024 | 4897.2026 | 7.0646e-05 | 2.8916e-05 | 0.00022709 | -0.0003663 | 0.0001232 | 0.42024 | 0.15246 | 34.1343 | 238.1103 | none | 271.9769 | 2.3836e-06 | 0.2881 | none | none | 0.076389 | none | 0.086429 | none | none | 2.0798 | none | none | 0.0025596
1923-03-01 | 31 | 3 | 1923 | AN | 370 | 697.157 | 260.7963 | 5.5746 | 8.75 | 0 | 50 | 35.1599 | 93.811 | 793.3069 | 841.1574 | 0.87814 | 6.1815 | 32.9335 | 28.1433 | 1.2034 | 0 | 46.8352 | 1656.9689 | 9.7581 | 1.0945 | 0 | 30.9737 | 2171.561 | 1425.5684 | 1.6302 | 14.6371 | 4.1838 | 0.43907 | 14.0506 | 0 | 3656.9524 | 0 | 0.34778 | 21.1425 | 3636.1577 | -2.718e-05 | 2.5034e-05 | 5.2537e-06 | 0.00010924 | -1.7583e-05 | 15.1843 | 7.5384 | 32.6039 | 198.6206 | none | 223.5786 | 3.6709e-06 | 140.6462 | none | none | 85.1599 | none | 42.1939 | none | none | 80.0589 | none | none | 1.0886
1923-04-01 | 30 | 4 | 1923 | AN | 952 | 1162.2822 | 359.4418 | 6.7311 | 25.8636 | 0 | 50 | 25.9972 | 69.3632 | 1408.9585 | 2985.2852 | 1.3611 | 4.6083 | 102.0937 | 20.809 | 5.4133 | 0 | 34.6296 | 4493.8994 | 21.8472 | 14.9161 | 0 | 42.2662 | 5240.9697 | 1641.4358 | 2.2245 | 32.7708 | 6.7936 | 3.1759 | 10.3889 | 0 | 6972.9189 | 0 | 1.5644 | 50.4167 | 6924.0669 | -0.00011301 | 0.00010335 | -0.00017334 | 0.00042735 | -0.00022519 | 13.7101 | 14.9716 | 44.4907 | 366.2584 | none | 412.0106 | -1.8009e-06 | 103.9928 | none | none | 75.9972 | none | 31.1978 | none | none | 218.8438 | none | none | 0.97188
1923-05-01 | 31 | 5 | 1923 | AN | 1796 | 808.6776 | 532.9139 | 8.7228 | 41.6191 | 0 | 50 | 50 | 153.9508 | 1137.9825 | 1362.4478 | 3.9516 | 8.8638 | 111.9738 | 46.1852 | 7.7213 | 7.7079 | 76.86 | 2594.5581 | 26.0215 | 0 | 0 | 80.1806 | 3924.5918 | 1697.1925 | 4.22 | 39.0323 | 9.6595 | 11.4158 | 23.058 | 0 | 5773.582 | 0 | 2.2314 | 71.5591 | 5704.2539 | -5.8174e-05 | 0.00011015 | -0.00010068 | 2.2509e-06 | 0.00035 | 25.2147 | 20.3975 | 84.4006 | 271.1575 | none | 350.7409 | 1.3084e-05 | 230.8108 | none | none | 107.7079 | none | 69.2432 | none | none | 260.2586 | none | none | 2.7953
1923-06-01 | 30 | 6 | 1923 | AN | 970 | 572.9287 | 581.948 | 12.1728 | 50.8889 | 0 | 50 | 50 | 246.8737 | 871.0647 | 607.601 | 4.0833 | 8.8382 | 115.7063 | 74.0621 | 9.4721 | 42.5333 | 123.2518 | 1525.0426 | 23.5278 | 0 | 3.1666e-05 | 38.0664 | 2188.2979 | 1345.0497 | 2.0035 | 35.2917 | 14.9722 | 11.7963 | 36.9755 | 0 | 3666.053 | 0 | 2.7373 | 73.9444 | 3594.8459 | 2.7657e-05 | 3.8147e-06 | -3.6876e-05 | 0.00014471 | -8.1778e-05 | 34.9053 | 23.1085 | 40.0699 | 185.6351 | none | 213.9082 | 7.7415e-07 | 370.1256 | none | none | 142.5333 | none | 111.0377 | none | none | 274.5769 | none | none | 6.2555
1923-07-01 | 31 | 7 | 1923 | AN | 495 | 403.732 | 158.9684 | 14.384 | 52.4081 | 0 | 50 | 50 | 249.888 | 279.6045 | 574.6522 | 4.3907 | 8.8354 | 111.9738 | 74.9664 | 13.2202 | 43.6702 | 124.7567 | 899.2162 | 22.7688 | 0 | 0 | 45.2806 | 1658.403 | 510.7527 | 2.3832 | 34.1532 | 14.9283 | 12.733 | 37.427 | 0 | 2307.156 | 0 | 3.8205 | 102.4597 | 2208.5168 | -1.7166e-05 | 1.1921e-05 | 4.9366e-05 | -1.2132e-05 | -1.955e-05 | 38.1699 | 24.0801 | 47.6638 | 102.2225 | none | 135.7964 | -2.3866e-06 | 374.6446 | none | none | 143.6702 | none | 112.3934 | none | none | 275.4115 | none | none | 7.4821
1923-08-01 | 31 | 8 | 1923 | AN | 102 | 297.8577 | 762.4567 | 13.3595 | 46.5883 | 0 | 50 | 50 | 173.6068 | 846.6553 | 566.0151 | 3.5125 | 8.9208 | 105.3871 | 52.0821 | 9.72 | 15.0721 | 86.6733 | 1490.5475 | 24.3952 | 0 | 2.2888e-05 | 24.8722 | 1919.4506 | 455.7067 | 1.3091 | 36.5927 | 10.9767 | 10.0986 | 26.002 | 0 | 2480.1172 | 0 | 2.809 | 91.0753 | 2391.8508 | -4.3869e-05 | 2.0981e-05 | 6.0338e-05 | -7.8715e-05 | 4.9591e-05 | 28.6795 | 20.7265 | 26.1813 | 128.8409 | none | 147.0692 | -1.219e-06 | 260.2801 | none | none | 115.0721 | none | 78.084 | none | none | 256.1919 | none | none | 4.8279
1923-09-01 | 30 | 9 | 1923 | AN | 69 | 656.2795 | 597.6027 | 8.5437 | 26.6038 | 0 | 50 | 33.8463 | 90.3022 | 1114.8812 | 586.8999 | 1.8148 | 6.0407 | 108.9 | 27.0907 | 4.6152 | 0 | 45.0834 | 1805.1592 | 23.5278 | 11.4904 | 0 | 22.4497 | 2217.4563 | 493.4601 | 1.1816 | 35.2917 | 7.8818 | 4.537 | 13.525 | 0 | 2792.0088 | 0 | 1.3337 | 48.7361 | 2744.6064 | -1.9073e-05 | -4.077e-05 | 0.00012656 | -3.1215e-05 | -2.8372e-05 | 15.9452 | 16.224 | 23.6312 | 139.4054 | none | 163.3154 | -1.1379e-06 | 135.3856 | none | none | 83.8463 | none | 40.6157 | none | none | 230.7032 | none | none | 1.606
1923-10-01 | 31 | 10 | 1924 | C | 83 | 274.9837 | 592.6212 | 5.0593 | 8.75 | 0 | 50 | 17.6662 | 47.1225 | 766.6254 | 732.4499 | 0.87814 | 3.177 | 118.5605 | 14.1367 | 2.0012 | 0 | 23.5259 | 1614.303 | 22.7688 | 19.3224 | 0 | 22.6109 | 2024.1246 | 1340.6053 | 1.19 | 34.1532 | 7.1722 | 1.7563 | 7.0578 | 0 | 3434.2236 | 0 | 0.57833 | 16.2634 | 3418.5386 | 3.9101e-05 | -1.6689e-06 | 5.6318e-07 | 2.7443e-05 | -4.7624e-05 | 9.5046 | 14.7762 | 23.8009 | 181.1252 | none | 210.1977 | -4.7826e-07 | 70.6484 | none | none | 67.6662 | none | 21.1945 | none | none | 218.5398 | none | none | 0.49627
1923-11-01 | 30 | 11 | 1924 | C | 49 | 499.9722 | 384.9723 | 1.7087 | 5.6875 | 0 | 32.5 | 2.6282 | 6.9946 | 850.2178 | 605.15 | 0 | 0.48935 | 27.225 | 2.0984 | 0.55676 | 0 | 3.4921 | 1482.2454 | 6.7222 | 12.2803 | 0 | 22.7721 | 1883.9448 | 367.1401 | 1.1985 | 10.0833 | 3.0586 | 0 | 1.0476 | 0 | 2285.4165 | 0 | 0.1609 | 1.6806 | 2283.8967 | 1.4305e-05 | -6.5595e-05 | 9.1901e-05 | -5.969e-05 | 0.0001179 | 2.8143 | 4.1302 | 23.9706 | 110.6148 | none | 135.9013 | 4.2953e-06 | 10.4867 | none | none | 35.1282 | none | 3.146 | none | none | 66.1031 | none | none | 0.024879
1923-12-01 | 31 | 12 | 1924 | C | 50 | 436.4144 | 381.8494 | 2.0757 | 0 | 0 | 0 | 0.068996 | 0.17356 | 820.0969 | 580.0563 | 0 | 0.068996 | 0 | 0.052069 | 0.38729 | 0 | 0.086652 | 1400.5748 | 0 | 0 | 0 | 17.4543 | 1684.4424 | 311.3091 | 0.91865 | 0 | 0 | 0 | 0.025995 | 0 | 2010.7179 | 0 | 0.11192 | 0 | 2010.8298 | 7.92e-06 | 9.6112e-06 | -1.9666e-06 | -6.7926e-06 | -1.6719e-05 | 0.020242 | 0.039738 | 18.373 | 105.2486 | none | 123.6411 | -1.7034e-06 | 0.26022 | none | none | 0.068996 | none | 0.078065 | none | none | 0.45628 | none | none | 0.00074993
1924-01-01 | 31 | 1 | 1924 | C | 66 | 329.0624 | 395.7523 | 2.182 | 0 | 0 | 0 | 0.068996 | 0.17356 | 726.7542 | 578.7993 | 0 | 0.068996 | 0 | 0.052069 | 0.52326 | 0 | 0.086652 | 1306.1111 | 0 | 0 | 0 | 13.4932 | 1525.5566 | 279.567 | 0.71017 | 0 | 0 | 0 | 0.025995 | 0 | 1816.6993 | 0 | 0.15122 | 0 | 1816.8506 | 1.698e-05 | -6.6608e-06 | -3.3734e-05 | 4.584e-05 | -2.9549e-05 | 0.020242 | 0.050514 | 14.2033 | 97.4802 | none | 111.7138 | -1.3771e-06 | 0.26022 | none | none | 0.068996 | none | 0.078065 | none | none | 0.59225 | none | none | 0.00078832
1924-02-01 | 29 | 2 | 1924 | C | 112 | 618.6404 | 320.371 | 5.9658 | 8.75 | 0 | 50 | 10.8017 | 28.8041 | 864.1215 | 606.1187 | 0.9387 | 1.9511 | 28.1638 | 8.6412 | 0.99475 | 0 | 14.3804 | 1496.5494 | 6.954 | 12.7037 | 0 | 6.9175 | 1636.4679 | 542.8727 | 0.36408 | 10.431 | 3.1641 | 0 | 4.3141 | 0 | 2203.5793 | 0 | 0.28747 | 6.954 | 2196.9128 | -4.7684e-06 | -9.0539e-05 | 0.00011295 | -7.9185e-06 | -4.7117e-05 | 6.3814 | 5.0212 | 7.2816 | 120.4465 | none | 126.3679 | -2.6323e-06 | 43.1845 | none | none | 60.8017 | none | 12.9553 | none | none | 74.0513 | none | none | 0.3577
1924-03-01 | 31 | 3 | 1924 | C | 121 | 460.036 | 273.1148 | 4.1577 | 8.75 | 0 | 50 | 50 | 172.7824 | 473.2762 | 584.3098 | 2.1953 | 8.7785 | 26.3468 | 51.8347 | 0.33103 | 14.7724 | 86.2617 | 1046.0382 | 9.7581 | 0 | 1.1921e-05 | 8.6594 | 1196.6273 | 638.9702 | 0.45576 | 14.6371 | 7.0251 | 4.8297 | 25.8785 | 0 | 1895.38 | 0 | 0.095664 | 21.1425 | 1874.3333 | 4.2915e-06 | -6.2466e-05 | 2.5308e-05 | 7.1074e-05 | -5.6334e-05 | 24.2851 | 9.8663 | 9.1151 | 120.5519 | none | 115.2483 | -1.7172e-06 | 259.0441 | none | none | 114.7724 | none | 77.7132 | none | none | 82.6516 | none | none | 1.4954
1924-04-01 | 30 | 4 | 1924 | C | 376 | 307.2478 | 238.7062 | 4.5748 | 35.333 | 0 | 50 | 50 | 215.6222 | 270.2396 | 527.4977 | 4.9907 | 8.8088 | 34.0312 | 64.6867 | 1.4801 | 30.8204 | 107.6495 | 773.265 | 10.0833 | 0 | 0 | 19.011 | 1102.8391 | 1869.623 | 1.0006 | 15.125 | 9.9815 | 4.9907 | 32.2948 | 0 | 3051.6694 | 0 | 0.42772 | 52.0972 | 3000 | -1.2875e-05 | -1.6212e-05 | 8.6397e-05 | 9.4956e-05 | -6.634e-05 | 30.1204 | 13.2238 | 20.0116 | 175.3973 | none | 178.5124 | 3.7899e-06 | 323.2717 | none | none | 130.8204 | none | 96.9815 | none | none | 124.8245 | none | none | 2.0533
1924-05-01 | 31 | 5 | 1924 | C | 550 | 288.6024 | 171.232 | 6.1533 | 41.8602 | 0 | 50 | 50 | 217.1713 | 190.6767 | 522.7972 | 3.9516 | 8.8638 | 32.9335 | 65.1514 | 2.1642 | 31.405 | 108.4228 | 686.7106 | 13.0108 | 0 | 0 | 22.1634 | 1060.1748 | 1919.2877 | 1.1665 | 19.5161 | 11.4158 | 12.2939 | 32.5269 | 0 | 3074.1863 | 0 | 0.62544 | 74.8118 | 3000 | 9.0599e-06 | 4.53e-06 | 9.0446e-06 | 0.00013781 | -0.00011355 | 32.6998 | 15.0223 | 23.3299 | 178.8104 | none | 184.4628 | 1.3413e-06 | 325.5941 | none | none | 131.405 | none | 97.6782 | none | none | 146.01 | none | none | 2.7817
1924-06-01 | 30 | 6 | 1924 | C | 76 | 281.3637 | 28.6688 | 8.3236 | 48.4253 | 0 | 50 | 50 | 266.7815 | 0 | 342.1923 | 4.0833 | 8.8382 | 40.8375 | 80.0344 | 2.655 | 50 | 133.1908 | 295.45 | 11.7639 | 0 | 0 | 22.4135 | 683.8848 | 406.3571 | 1.1797 | 17.6458 | 14.1614 | 12.25 | 39.9572 | 0 | 1194.0812 | 0 | 0.76726 | 75.625 | 1119.2234 | 9.5367e-07 | 5.4836e-06 | -2.8057e-06 | -3.7316e-05 | 4.5717e-05 | 37.2256 | 16.7456 | 23.5931 | 63.4853 | none | 66.5984 | -8.4392e-07 | 399.9722 | none | none | 150 | none | 119.9917 | none | none | 160.6605 | none | none | 4.6224
1924-07-01 | 31 | 7 | 1924 | C | 38 | 254.5965 | 54.2205 | 9.6109 | 48.3392 | 0 | 50 | 50 | 266.767 | 0 | 331.0885 | 4.3907 | 8.8354 | 39.5202 | 80.0301 | 3.7055 | 50 | 133.1835 | 284.3868 | 11.3844 | 0 | 0 | 19.3511 | 610.4873 | 403.5082 | 1.0185 | 17.0766 | 13.9868 | 12.733 | 39.9551 | 0 | 1114.311 | 0 | 1.0709 | 105.7124 | 1009.6695 | 0 | -7.8678e-06 | 7.1711e-05 | -4.5713e-05 | 2.6345e-05 | 40.3151 | 17.2797 | 20.3696 | 64.748 | none | 62.0822 | 1.388e-06 | 399.9505 | none | none | 150 | none | 119.9852 | none | none | 159.9717 | none | none | 5.337
1924-08-01 | 31 | 8 | 1924 | C | 11 | 235.7102 | 35.6755 | 9.2099 | 43.3257 | 0 | 50 | 50 | 198.3396 | 25.5818 | 341.669 | 3.5125 | 8.9208 | 39.5202 | 59.5019 | 2.7244 | 24.3423 | 99.0211 | 358.0671 | 14.6371 | 0 | 0 | 20.9813 | 713.9318 | 427.6314 | 1.1043 | 21.9556 | 10.9767 | 10.0986 | 29.7063 | 0 | 1232.2598 | 0 | 0.78731 | 94.328 | 1138.7191 | -5.722e-06 | 9.7752e-06 | 4.4044e-05 | -2.1626e-05 | -2.9206e-06 | 31.7295 | 15.1055 | 22.0855 | 64.5556 | none | 70.0171 | -1.2138e-08 | 297.3608 | none | none | 124.3423 | none | 89.2082 | none | none | 155.6716 | none | none | 3.8024
1924-09-01 | 30 | 9 | 1924 | C | 7 | 495.4628 | 49.0804 | 6.0674 | 26.9246 | 0 | 50 | 46.8093 | 135.3636 | 345.3623 | 352.8542 | 2.2685 | 8.3093 | 34.0312 | 40.6091 | 1.2936 | 3.9333 | 67.5803 | 713.2145 | 13.4444 | 0 | 0 | 19.4234 | 1053.0795 | 423.481 | 1.0223 | 20.1667 | 6.8056 | 5.8981 | 20.2741 | 0 | 1546.8849 | 0 | 0.37384 | 50.4167 | 1496.842 | -2.1458e-05 | 6.6757e-06 | -2.944e-05 | 2.7673e-05 | 1.9521e-05 | 21.0706 | 10.7345 | 20.4456 | 78.9588 | none | 89.0683 | -1.175e-06 | 202.9439 | none | none | 100.7426 | none | 60.8832 | none | none | 119.142 | none | none | 1.7096
1924-10-01 | 31 | 10 | 1925 | BN | 36 | 208.6815 | 282.3799 | 3.6739 | 8.75 | 0 | 50 | 10.1393 | 27.0325 | 416.3135 | 428.027 | 0 | 1.8598 | 26.3468 | 8.1098 | 0.5609 | 0 | 13.496 | 867.7217 | 9.7581 | 13.5138 | 0 | 15.8492 | 1148.7562 | 1008.7377 | 0.83417 | 14.6371 | 4.1838 | 0 | 4.0488 | 0 | 2193.9299 | 0 | 0.16209 | 13.0108 | 2181.0813 | -1.0252e-05 | 3.6895e-05 | -6.0508e-05 | 8.0407e-05 | -2.7105e-05 | 6.9898 | 5.6526 | 16.6834 | 118.7633 | none | 134.1095 | 9.2087e-08 | 40.5285 | none | none | 60.1393 | none | 12.1585 | none | none | 79.6102 | none | none | 0.20673
1924-11-01 | 30 | 11 | 1925 | BN | 126 | 416.1532 | 419.4031 | 1.254 | 0 | 0 | 0 | 0.035648 | 0.089674 | 836.685 | 442.1697 | 0 | 0.035648 | 0 | 0.026902 | 0.15603 | 0 | 0.04477 | 1279.0286 | 0 | 0 | 0 | 12.275 | 1485.3174 | 438.7515 | 0.64605 | 0 | 0 | 0 | 0.013431 | 0 | 1934.9397 | 0 | 0.045091 | 0 | 1934.9847 | -3.1713e-05 | -4.836e-05 | 0.00010453 | -7.5464e-05 | 4.6905e-05 | 0.010121 | 0.016489 | 12.9211 | 102.2121 | none | 115.1396 | -1.0984e-06 | 0.13444 | none | none | 0.035648 | none | 0.040333 | none | none | 0.19168 | none | none | 0.00023408
1924-12-01 | 31 | 12 | 1925 | BN | 138 | 353.4539 | 424.6525 | 1.5554 | 0 | 0 | 0 | 0.068996 | 0.17356 | 779.4193 | 440.3419 | 0 | 0.068996 | 0 | 0.052069 | 0.10855 | 0 | 0.086652 | 1219.9041 | 0 | 0 | 0 | 19.1632 | 1531.5638 | 394.6885 | 1.0086 | 0 | 0 | 0 | 0.025995 | 0 | 1942.6814 | 0 | 0.031371 | 0 | 1942.7128 | 1.0066e-05 | 5.3845e-05 | -6.9306e-05 | 6.1023e-05 | -1.2405e-06 | 0.020242 | 0.017646 | 20.1718 | 99.2836 | none | 119.4528 | 2.0105e-06 | 0.26022 | none | none | 0.068996 | none | 0.078065 | none | none | 0.17755 | none | none | 0.00056194
1925-01-01 | 31 | 1 | 1925 | BN | 128 | 273.7732 | 427.5261 | 1.6221 | 0 | 0 | 0 | 0.068996 | 0.17356 | 702.6789 | 426.9657 | 0 | 0.068996 | 0 | 0.052069 | 0.14664 | 0 | 0.086652 | 1129.8257 | 0 | 0 | 0 | 17.6794 | 1417.3536 | 297.2379 | 0.9305 | 0 | 0 | 0 | 0.025995 | 0 | 1729.7506 | 0 | 0.042378 | 0 | 1729.793 | 3.0689e-05 | -3.5897e-05 | 0.00011908 | -6.75e-05 | 1.936e-05 | 0.020242 | 0.020665 | 18.6099 | 87.7505 | none | 106.3608 | 2.8116e-06 | 0.26022 | none | none | 0.068996 | none | 0.078065 | none | none | 0.21564 | none | none | 0.00058606
1925-02-01 | 28 | 2 | 1925 | BN | 642 | 1157.3541 | 689.0551 | 4.6436 | 6.0937 | 0 | 34.8214 | 0.076389 | 0.19216 | 1822.0566 | 453.6681 | 0 | 0.076389 | 0 | 0.057648 | 0.28879 | 0 | 0.095936 | 2276.0518 | 0 | 0 | 0 | 12.9347 | 2508.9536 | 236.4019 | 0.68077 | 0 | 0 | 0 | 0.028781 | 0 | 2757.6423 | 0 | 0.083458 | 5.4018 | 2752.324 | -3.0443e-05 | -0.00010287 | 9.5848e-05 | -1.0787e-05 | 3.1136e-05 | 2.2541 | 0.36815 | 13.6155 | 141.1268 | none | 152.8563 | -1.8508e-06 | 0.2881 | none | none | 34.8978 | none | 0.086429 | none | none | 6.4589 | none | none | 0.0018574
1925-03-01 | 31 | 3 | 1925 | BN | 492 | 697.157 | 421.4382 | 5.5324 | 8.75 | 0 | 50 | 12.5793 | 33.5411 | 1036.7572 | 472.7568 | 0.43907 | 2.2298 | 32.9335 | 10.0623 | 1.0171 | 0 | 16.7454 | 1539.4503 | 9.7581 | 17.6536 | 0 | 32.8222 | 2100.6633 | 281.8716 | 1.7275 | 14.6371 | 4.1838 | 0 | 5.0236 | 0 | 2434.4741 | 0 | 0.29392 | 16.2634 | 2418.5046 | -5.0068e-05 | 2.6584e-05 | -1.6401e-05 | 9.2792e-05 | -3.5524e-05 | 7.9399 | 6.5781 | 34.5496 | 115.5202 | none | 148.7081 | -1.2154e-06 | 50.2866 | none | none | 62.5793 | none | 15.086 | none | none | 91.602 | none | none | 0.38627
1925-04-01 | 30 | 4 | 1925 | BN | 1062 | 758.949 | 922.0047 | 6.6196 | 29.4441 | 0 | 50 | 36.3676 | 97.0277 | 1533.6221 | 1641.5713 | 2.2685 | 6.4231 | 102.0937 | 29.1083 | 4.9206 | 0 | 48.4411 | 3271.5664 | 21.8472 | 10.6383 | 2.0981e-05 | 47.6997 | 4105.6719 | 1212.495 | 2.5105 | 32.7708 | 6.7936 | 2.2685 | 14.5323 | 0 | 5416.7227 | 0 | 1.422 | 42.0139 | 5376.1309 | -1.4305e-06 | 0.00013852 | 7.8591e-06 | 7.654e-05 | -9.7394e-05 | 16.2952 | 15.7407 | 50.2102 | 270.2463 | none | 319.902 | 4.0645e-06 | 145.4689 | none | none | 86.3676 | none | 43.6407 | none | none | 219.4686 | none | none | 1.337
1925-05-01 | 31 | 5 | 1925 | BN | 1602 | 678.57 | 532.9031 | 8.5428 | 38.7039 | 0 | 50 | 42.7903 | 114.1614 | 1051.7682 | 1755.369 | 2.6344 | 7.6021 | 111.9738 | 34.2484 | 6.9257 | 0 | 56.9951 | 2913.5266 | 26.0215 | 12.27 | 0 | 90.578 | 4424.9287 | 802.243 | 4.7673 | 39.0323 | 8.3106 | 7.4642 | 17.0985 | 0 | 5376.6094 | 0 | 2.0015 | 58.5484 | 5320.0625 | -4.3869e-05 | -2.2411e-05 | 0.00014459 | 2.44e-05 | -5.6028e-05 | 19.8295 | 19.3248 | 95.3453 | 232.2773 | none | 327.1179 | -3.4337e-06 | 171.1565 | none | none | 92.7903 | none | 51.3469 | none | none | 260.9385 | none | none | 2.0301
1925-06-01 | 30 | 6 | 1925 | BN | 993 | 522.5121 | 213.7651 | 11.952 | 50.1219 | 0 | 50 | 50 | 233.019 | 465.332 | 469.7419 | 4.0833 | 8.8382 | 115.7063 | 69.9057 | 8.4961 | 37.3481 | 116.3348 | 988.4205 | 23.5278 | 0 | 3.1666e-05 | 40.8716 | 1698.8191 | 420.5494 | 2.1511 | 35.2917 | 14.0648 | 11.7963 | 34.9005 | 0 | 2251.5728 | 0 | 2.4553 | 60.5 | 2193.5281 | 3.1471e-05 | 3.3379e-05 | 2.6534e-05 | 6.3134e-05 | -4.7922e-05 | 32.5608 | 22.5632 | 43.0228 | 97.4987 | none | 130.524 | 3.4984e-06 | 349.3539 | none | none | 137.3481 | none | 104.8062 | none | none | 271.9263 | none | none | 5.7974
1925-07-01 | 31 | 7 | 1925 | BN | 359 | 322.4148 | 116.3692 | 14.0758 | 51.7422 | 0 | 50 | 50 | 249.888 | 154.714 | 379.6178 | 4.3907 | 8.8354 | 111.9738 | 74.9664 | 11.858 | 43.6702 | 124.7567 | 577.9291 | 22.7688 | 0 | 0 | 31.0926 | 1106.3713 | 441.771 | 1.6365 | 34.1532 | 14.9283 | 12.733 | 37.427 | 0 | 1673.9983 | 0 | 3.4268 | 84.5699 | 1592.8552 | 4.7684e-06 | 1.0014e-05 | 5.627e-05 | -2.2351e-05 | 7.8678e-06 | 37.0699 | 23.9312 | 32.7291 | 78.3505 | none | 97.9409 | 1.3144e-06 | 374.6446 | none | none | 143.6702 | none | 112.3934 | none | none | 273.3834 | none | none | 7.3218
1925-08-01 | 31 | 8 | 1925 | BN | 102 | 281.5942 | 77.2077 | 13.1329 | 46.0543 | 0 | 50 | 50 | 173.6068 | 144.3823 | 389.4381 | 3.5125 | 8.9208 | 105.3871 | 52.0821 | 8.7185 | 15.0721 | 86.6733 | 610.6959 | 24.3952 | 0 | 2.2888e-05 | 23.2239 | 1012.7919 | 438.6905 | 1.2223 | 36.5927 | 10.9767 | 10.0986 | 26.002 | 0 | 1555.0314 | 0 | 2.5195 | 74.8118 | 1482.7391 | -1.049e-05 | 2.861e-05 | 1.0276e-06 | 6.1931e-05 | -5.6028e-05 | 27.6795 | 20.6143 | 24.4462 | 73.789 | none | 91.1701 | -7.6018e-08 | 260.2801 | none | none | 115.0721 | none | 78.084 | none | none | 254.6564 | none | none | 4.746
1925-09-01 | 30 | 9 | 1925 | BN | 29 | 639.4739 | 53.5644 | 8.4362 | 28.0426 | 0 | 50 | 46.8093 | 124.8717 | 507.8362 | 408.4179 | 2.2685 | 8.3093 | 108.9 | 37.4615 | 4.1397 | 0 | 62.3422 | 1014.9908 | 23.5278 | 5.0737 | 1.9073e-06 | 21.1676 | 1399.3264 | 434.4046 | 1.1141 | 35.2917 | 7.8818 | 5.8981 | 18.7027 | 0 | 1920.228 | 0 | 1.1963 | 40.3333 | 1881.0911 | -2.2888e-05 | 4.5538e-05 | -2.5807e-05 | 8.9572e-05 | -5.8889e-05 | 19.3006 | 17.0595 | 22.2817 | 91.8921 | none | 111.9327 | 1.6473e-07 | 187.2139 | none | none | 96.8093 | none | 56.1642 | none | none | 229.3331 | none | none | 2.1928
1925-10-01 | 31 | 10 | 1926 | D | 51 | 274.9837 | 265.8702 | 5.0126 | 8.75 | 0 | 50 | 17.6662 | 47.1225 | 439.8278 | 546.7708 | 0.87814 | 3.177 | 118.5605 | 14.1367 | 1.795 | 0 | 23.5259 | 1101.62 | 22.7688 | 18.1149 | 0 | 19.6 | 1461.267 | 1065.5559 | 1.0316 | 34.1532 | 6.916 | 1.7563 | 7.0578 | 0 | 2593.4832 | 0 | 0.51873 | 16.2634 | 2577.7385 | 9.5367e-06 | -3.6716e-05 | 7.4635e-05 | 3.8254e-05 | -7.8976e-05 | 9.5046 | 14.6699 | 20.6316 | 132.7021 | none | 158.499 | -9.5009e-07 | 70.6484 | none | none | 67.6662 | none | 21.1945 | none | none | 216.8698 | none | none | 0.49169
1925-11-01 | 30 | 11 | 1926 | D | 51 | 485.4074 | 353.9891 | 1.6957 | 3.5 | 0 | 20 | 2.6282 | 6.9946 | 814.9694 | 499.8694 | 0 | 0.48935 | 27.225 | 2.0984 | 0.49937 | 0 | 3.4921 | 1341.6588 | 6.7222 | 11.4484 | 6.0607e-07 | 18.0323 | 1662.8729 | 369.3248 | 0.94907 | 10.0833 | 2.8822 | 0 | 1.0476 | 0 | 2062.1604 | 0 | 0.14431 | 1.6806 | 2060.6243 | -5.9605e-07 | 3.6061e-05 | -2.1532e-05 | 0.00011436 | -0.00011075 | 2.0705 | 3.9356 | 18.9814 | 101.7691 | none | 122.6157 | -2.1073e-07 | 10.4867 | none | none | 22.6282 | none | 3.146 | none | none | 62.8498 | none | none | 0.02469
1925-12-01 | 31 | 12 | 1926 | D | 85 | 436.4144 | 374.7775 | 2.0667 | 0 | 0 | 0 | 0.068996 | 0.17356 | 813.016 | 476.2718 | 0 | 0.068996 | 0 | 0.052069 | 0.34736 | 0 | 0.086652 | 1289.6696 | 0 | 0 | 0 | 21.388 | 1637.5125 | 311.3091 | 1.1257 | 0 | 0 | 0 | 0.025995 | 0 | 1967.155 | 0 | 0.10038 | 0 | 1967.2555 | 7.92e-06 | 2.9579e-05 | -1.921e-05 | 1.9401e-05 | -8.0712e-05 | 0.020242 | 0.036573 | 22.5137 | 98.4318 | none | 120.9618 | -4.1338e-06 | 0.26022 | none | none | 0.068996 | none | 0.078065 | none | none | 0.41636 | none | none | 0.00074667
1926-01-01 | 31 | 1 | 1926 | D | 65 | 329.0624 | 374.7347 | 2.1698 | 0 | 0 | 0 | 0.068996 | 0.17356 | 705.7243 | 464.4419 | 0 | 0.068996 | 0 | 0.052069 | 0.46933 | 0 | 0.086652 | 1170.6699 | 0 | 0 | 0 | 23.1296 | 1546.8361 | 266.6697 | 1.2173 | 0 | 0 | 0 | 0.025995 | 0 | 1833.33 | 0 | 0.13563 | 0 | 1833.4656 | 2.2225e-05 | 1.6436e-05 | -2.9089e-05 | 2.3087e-05 | 9.7156e-06 | 0.020242 | 0.04624 | 24.3469 | 88.3625 | none | 112.7354 | 9.9582e-07 | 0.26022 | none | none | 0.068996 | none | 0.078065 | none | none | 0.53832 | none | none | 0.00078392
1926-02-01 | 28 | 2 | 1926 | D | 323 | 856.8063 | 335.7758 | 6.1549 | 7.0312 | 0 | 40.1786 | 0.076389 | 0.19216 | 1165.321 | 483.9121 | 0 | 0.076389 | 0 | 0.057648 | 0.92412 | 0 | 0.095936 | 1650.1954 | 0 | 0 | 0 | 12.0443 | 1867.0652 | 441.0366 | 0.63391 | 0 | 0 | 0 | 0.028781 | 0 | 2319.5447 | 0 | 0.26706 | 7.2024 | 2312.6094 | 3.8698e-05 | -6.3948e-05 | -7.5903e-06 | 7.6068e-05 | -1.9521e-05 | 2.6516 | 0.46569 | 12.6782 | 117.9435 | none | 128.4358 | 4.784e-07 | 0.2881 | none | none | 40.255 | none | 0.086429 | none | none | 8.0318 | none | none | 0.0024619
1926-03-01 | 31 | 3 | 1926 | D | 373 | 550.786 | 270.5787 | 5.4494 | 8.75 | 0 | 50 | 47.7048 | 137.1151 | 600.7443 | 481.8404 | 1.3172 | 8.3768 | 32.9335 | 41.1345 | 0.64983 | 3.6913 | 68.4548 | 1094.8505 | 9.7581 | 0 | 5.722e-06 | 26.0216 | 1527.8087 | 709.1127 | 1.3696 | 14.6371 | 4.8297 | 1.7563 | 20.5364 | 0 | 2300.9546 | 0 | 0.18779 | 21.1425 | 2280 | -2.7657e-05 | -2.9445e-05 | 8.4083e-05 | 4.4043e-05 | -8.9943e-05 | 20.1746 | 8.9075 | 27.3911 | 124.0677 | none | 140.1917 | -2.9742e-06 | 205.5699 | none | none | 101.3961 | none | 61.671 | none | none | 83.0085 | none | none | 1.5554
1926-04-01 | 30 | 4 | 1926 | D | 1229 | 876.5879 | 505.7719 | 6.1637 | 27.2483 | 0 | 50 | 31.1824 | 83.173 | 1251.4164 | 905.5635 | 2.2685 | 5.5157 | 102.0937 | 24.9519 | 2.9055 | 0 | 41.5242 | 2253.1912 | 21.8472 | 12.7772 | 0 | 41.932 | 2992.5068 | 737.0746 | 2.2069 | 32.7708 | 6.7936 | 5.8981 | 12.4573 | 0 | 3824.5903 | 0 | 0.83966 | 52.0972 | 3773.3328 | 3.3379e-06 | -5.9843e-05 | 0.00015616 | -1.1648e-05 | 3.8147e-06 | 15.3507 | 15.3739 | 44.139 | 180.3666 | none | 224.5289 | 2.5454e-06 | 124.6972 | none | none | 81.1824 | none | 37.4092 | none | none | 220.1189 | none | none | 1.0671
1926-05-01 | 31 | 5 | 1926 | D | 1012 | 564.726 | 393.0225 | 7.9371 | 42.66 | 0 | 50 | 50 | 167.3152 | 741.0303 | 1010.8658 | 3.9516 | 8.8638 | 111.9738 | 50.1946 | 4.2486 | 12.7258 | 83.5322 | 1834.8706 | 26.0215 | 0 | 0 | 42.1537 | 2546.4568 | 1098.6844 | 2.2186 | 39.0323 | 10.5376 | 12.2939 | 25.0596 | 0 | 3768.147 | 0 | 1.2278 | 73.1855 | 3696.1895 | -2.0027e-05 | -1.4305e-05 | 0.00016338 | 6.9129e-05 | -0.00017786 | 26.8552 | 20.6638 | 44.3724 | 189.0889 | none | 227.2698 | -1.6847e-06 | 250.8473 | none | none | 112.7258 | none | 75.2542 | none | none | 259.5831 | none | none | 2.7644
1926-06-01 | 30 | 6 | 1926 | D | 325 | 388.0676 | 61.2751 | 11.209 | 49.9105 | 0 | 50 | 50 | 246.8737 | 163.5885 | 390.8886 | 4.0833 | 8.8382 | 115.7063 | 74.0621 | 5.2119 | 42.5333 | 123.2518 | 596.5938 | 23.5278 | 0 | 1.1487e-06 | 27.8068 | 1087.4308 | 451.12 | 1.4635 | 35.2917 | 14.9722 | 12.25 | 36.9755 | 0 | 1662.6354 | 0 | 1.5062 | 75.625 | 1588.5166 | -1.9073e-05 | 1.812e-05 | 5.3927e-05 | 3.0339e-05 | -3.4809e-05 | 35.0053 | 22.7506 | 29.2704 | 77.5077 | none | 94.5233 | 9.5089e-07 | 370.1256 | none | none | 142.5333 | none | 111.0377 | none | none | 269.792 | none | none | 5.7602
1926-07-01 | 31 | 7 | 1926 | D | 79 | 306.1514 | 50.7488 | 13.0387 | 50.9589 | 0 | 50 | 50 | 249.888 | 71.0098 | 379.0204 | 4.3907 | 8.8354 | 111.9738 | 74.9664 | 7.2743 | 43.6702 | 124.7567 | 489.0438 | 22.7688 | 0 | 0 | 21.3959 | 859.7842 | 453.5684 | 1.1261 | 34.1532 | 14.9283 | 12.733 | 37.427 | 0 | 1430.9084 | 0 | 2.1022 | 104.086 | 1328.9246 | 9.5367e-06 | 9.5367e-06 | 9.9421e-06 | -4.0825e-05 | 5.6982e-05 | 38.2699 | 23.5197 | 22.522 | 73.9405 | none | 81.7124 | 1.2885e-06 | 374.6446 | none | none | 143.6702 | none | 112.3934 | none | none | 268.0164 | none | none | 6.7823
1926-08-01 | 31 | 8 | 1926 | D | 22 | 281.5942 | 37.4194 | 12.3705 | 45.4263 | 0 | 50 | 50 | 173.6068 | 103.2035 | 389.4381 | 3.5125 | 8.9208 | 105.3871 | 52.0821 | 5.3483 | 15.0721 | 86.6733 | 566.147 | 24.3952 | 0 | 0 | 21.9376 | 947.3237 | 438.6905 | 1.1546 | 36.5927 | 10.9767 | 10.0986 | 26.002 | 0 | 1488.4622 | 0 | 1.5456 | 92.7016 | 1397.3062 | -7.6294e-06 | 4.7684e-07 | 4.6856e-05 | -7.5551e-08 | -3.8147e-06 | 28.7795 | 20.3086 | 23.0923 | 71.2957 | none | 85.917 | 6.7534e-07 | 260.2801 | none | none | 115.0721 | none | 78.084 | none | none | 250.6582 | none | none | 4.4705
1926-09-01 | 30 | 9 | 1926 | D | 13 | 639.4739 | 51.2926 | 8.0741 | 27.82 | 0 | 50 | 46.8093 | 124.8717 | 504.9798 | 405.0196 | 2.2685 | 8.3093 | 108.9 | 37.4615 | 2.5394 | 0 | 62.3422 | 1007.1359 | 23.5278 | 5.0737 | 0 | 20.1672 | 1374.6586 | 434.4046 | 1.0614 | 35.2917 | 7.8818 | 5.8981 | 18.7027 | 0 | 1894.6754 | 0 | 0.73386 | 50.4167 | 1844.9926 | -9.5367e-07 | -4.7684e-06 | 2.4868e-06 | -3.507e-05 | 6.0141e-05 | 19.9006 | 16.9235 | 21.2286 | 91.5331 | none | 109.7847 | -1.0423e-07 | 187.2139 | none | none | 96.8093 | none | 56.1642 | none | none | 227.5104 | none | none | 2.0987
1926-10-01 | 31 | 10 | 1927 | AN | 18 | 258.7202 | 273.9817 | 4.8556 | 8.75 | 0 | 50 | 17.6662 | 47.1225 | 431.5189 | 479.178 | 0.87814 | 3.177 | 118.5605 | 14.1367 | 1.1011 | 0 | 23.5259 | 1025.0244 | 22.7688 | 18.1149 | 0 | 17.5826 | 1351.8616 | 1007.1588 | 0.9254 | 34.1532 | 6.916 | 1.7563 | 7.0578 | 0 | 2423.9539 | 0 | 0.31821 | 14.6371 | 2409.635 | 7.6294e-06 | -3.3975e-05 | 7.1307e-05 | 1.2788e-05 | -3.77e-05 | 9.4046 | 14.6149 | 18.508 | 124.4444 | none | 148.1627 | 9.1229e-09 | 70.6484 | none | none | 67.6662 | none | 21.1945 | none | none | 216.1759 | none | none | 0.47629
1926-11-01 | 30 | 11 | 1927 | AN | 221 | 771.1019 | 321.553 | 1.6521 | 0 | 0 | 0 | 0.035648 | 0.089674 | 1094.1816 | 448.8064 | 0 | 0.035648 | 0 | 0.026902 | 0.30635 | 0 | 0.04477 | 1543.3121 | 0 | 0 | 0 | 14.998 | 1795.3616 | 504.9234 | 0.78937 | 0 | 0 | 0 | 0.013431 | 0 | 2313.5642 | 0 | 0.088533 | 1.6806 | 2311.9722 | -1.1958e-06 | 3.6949e-05 | 3.0387e-05 | -1.3119e-05 | 1.8023e-05 | 0.11012 | 0.028019 | 15.7874 | 121.8667 | none | 137.5719 | 3.1836e-06 | 0.13444 | none | none | 0.035648 | none | 0.040333 | none | none | 0.342 | none | none | 0.00030838
1926-12-01 | 31 | 12 | 1927 | AN | 221 | 599.0488 | 313.0844 | 2.0363 | 0 | 0 | 0 | 0.068996 | 0.17356 | 913.9269 | 451.5725 | 0 | 0.068996 | 0 | 0.052069 | 0.21303 | 0 | 0.086652 | 1365.7469 | 0 | 0 | 0 | 23.2407 | 1743.7198 | 338.0406 | 1.2232 | 0 | 0 | 0 | 0.025995 | 0 | 2101.6797 | 0 | 0.061563 | 0 | 2101.7412 | 1.245e-05 | -8.3536e-05 | 6.4306e-05 | 5.8622e-05 | 4.0028e-05 | 0.020242 | 0.025927 | 24.4638 | 104.7615 | none | 129.231 | 4.0315e-06 | 0.26022 | none | none | 0.068996 | none | 0.078065 | none | none | 0.28203 | none | none | 0.00073569
1927-01-01 | 31 | 1 | 1927 | AN | 213 | 442.9065 | 381.4154 | 2.1287 | 0 | 0 | 0 | 0.068996 | 0.17356 | 826.208 | 456.4361 | 0 | 0.068996 | 0 | 0.052069 | 0.28792 | 0 | 0.086652 | 1282.9664 | 0 | 0 | 0 | 27.6679 | 1732.9424 | 314.0591 | 1.4562 | 0 | 0 | 0 | 0.025995 | 0 | 2070.7104 | 0 | 0.083205 | 0 | 2070.7937 | 2.6278e-05 | 3.5122e-05 | -1.4211e-05 | 1.6554e-05 | -4.7073e-05 | 0.020242 | 0.031862 | 29.1241 | 98.1924 | none | 127.3281 | -9.0054e-07 | 0.26022 | none | none | 0.068996 | none | 0.078065 | none | none | 0.35691 | none | none | 0.00076909
1927-02-01 | 28 | 2 | 1927 | AN | 838 | 2275.2102 | 440.9186 | 6.074 | 0 | 0 | 0 | 0.076389 | 0.19216 | 2721.9343 | 518.6568 | 0 | 0.076389 | 0 | 0.057648 | 0.56686 | 0 | 0.095936 | 3241.196 | 0 | 0 | 0 | 25.0599 | 3692.4231 | 235.0514 | 1.3189 | 0 | 0 | 0 | 0.028781 | 0 | 3951.252 | 0 | 0.16382 | 7.2024 | 3944.2134 | -5.2378e-05 | 4.2208e-05 | -0.00013058 | 9.8813e-05 | 9.4026e-06 | 0.42024 | 0.049622 | 26.3788 | 193.0423 | none | 219.0505 | -3.5507e-06 | 0.2881 | none | none | 0.076389 | none | 0.086429 | none | none | 0.64325 | none | none | 0.0024296
1927-03-01 | 31 | 3 | 1927 | AN | 594 | 941.1086 | 279.887 | 5.5979 | 8.75 | 0 | 50 | 5.0524 | 13.4946 | 1166.7964 | 517.0317 | 0 | 0.91263 | 32.9335 | 4.0484 | 1.3063 | 0 | 6.7372 | 1716.2917 | 9.7581 | 15.5837 | 0 | 60.2692 | 2721.8176 | 646.5167 | 3.1721 | 14.6371 | 4.1838 | 0 | 2.0211 | 0 | 3440.7649 | 0 | 0.3775 | 21.1425 | 3420 | 4.9591e-05 | -9.4295e-05 | 7.9552e-05 | 5.2978e-05 | -7.9602e-05 | 5.929 | 5.8113 | 63.4412 | 146.9641 | none | 210.2876 | -3.6888e-06 | 20.2317 | none | none | 55.0524 | none | 6.0695 | none | none | 88.065 | none | none | 0.15725
1927-04-01 | 30 | 4 | 1927 | AN | 1147 | 960.6157 | 337.6222 | 6.9761 | 31.1695 | 0 | 50 | 49.3306 | 131.5972 | 1105.4556 | 1478.98 | 2.2685 | 8.6917 | 102.0937 | 39.4792 | 6.4961 | 0 | 65.7 | 2677.7649 | 21.8472 | 4.2216 | 5.722e-06 | 45.1406 | 3462.446 | 1120.9739 | 2.3758 | 32.7708 | 6.7936 | 3.1759 | 19.71 | 0 | 4685.7974 | 0 | 1.8773 | 50.4167 | 4637.2578 | 3.4809e-05 | -0.00016761 | 7.5588e-05 | -7.7277e-05 | 0.00017166 | 20.6506 | 16.6966 | 47.5164 | 232.3736 | none | 275.936 | -9.2964e-07 | 197.2972 | none | none | 99.3306 | none | 59.1892 | none | none | 219.5287 | none | none | 1.911
1927-05-01 | 31 | 5 | 1927 | AN | 1665 | 602.2958 | 276.4343 | 9.4479 | 41.8577 | 0 | 50 | 50 | 167.3152 | 662.7205 | 1379.7358 | 3.9516 | 8.8638 | 111.9738 | 50.1946 | 9.2489 | 12.7258 | 83.5322 | 2130.4312 | 26.0215 | 0 | 1.5259e-05 | 79.6555 | 3451.9248 | 985.5197 | 4.1924 | 39.0323 | 10.5376 | 11.8548 | 25.0596 | 0 | 4592.1113 | 0 | 2.6728 | 71.5591 | 4523.2251 | 9.5367e-07 | -5.722e-05 | 8.7623e-06 | 0.0002547 | -8.7261e-05 | 26.7552 | 20.9838 | 83.8479 | 200.0458 | none | 278.1223 | 1.8311e-06 | 250.8473 | none | none | 112.7258 | none | 75.2542 | none | none | 263.3421 | none | none | 3.2906
1927-06-01 | 30 | 6 | 1927 | AN | 1506 | 522.5121 | 165.545 | 12.5968 | 49.3328 | 0 | 50 | 50 | 239.9688 | 410.0179 | 696.8354 | 4.0833 | 8.8382 | 115.7063 | 71.9906 | 11.3461 | 39.9407 | 119.8045 | 1159.0725 | 23.5278 | 0 | 3.1666e-05 | 37.9248 | 1819.9469 | 1324.6262 | 1.996 | 35.2917 | 14.5185 | 11.7963 | 35.9414 | 0 | 3275.6655 | 0 | 3.2789 | 73.9444 | 3205 | 2.0981e-05 | 6.6757e-05 | -2.453e-05 | -1.774e-05 | -1.1206e-05 | 34.1351 | 22.9479 | 39.9208 | 161.9771 | none | 190.7107 | -6.006e-07 | 359.7733 | none | none | 139.9407 | none | 107.932 | none | none | 274.441 | none | none | 6.2924
1927-07-01 | 31 | 7 | 1927 | AN | 460 | 354.9417 | 136.4804 | 14.9757 | 49.8755 | 0 | 50 | 50 | 249.888 | 206.3853 | 556.3646 | 4.3907 | 8.8354 | 111.9738 | 74.9664 | 15.8357 | 43.6702 | 124.7567 | 810.3249 | 22.7688 | 0 | 0 | 36.1051 | 1420.2861 | 426.3219 | 1.9003 | 34.1532 | 14.9283 | 12.733 | 37.427 | 0 | 1976.7544 | 0 | 4.5764 | 102.4597 | 1878.8711 | -1.9073e-06 | 4.53e-05 | 6.9463e-05 | -1.3905e-05 | -2.5272e-05 | 38.1699 | 24.1317 | 38.0053 | 91.5602 | none | 115.5273 | 2.0175e-06 | 374.6446 | none | none | 143.6702 | none | 112.3934 | none | none | 275.4944 | none | none | 7.7899
1927-08-01 | 31 | 8 | 1927 | AN | 97 | 297.8577 | 84.4533 | 13.7946 | 44.5576 | 0 | 50 | 50 | 173.6068 | 167.0563 | 568.2586 | 3.5125 | 8.9208 | 105.3871 | 52.0821 | 11.643 | 15.0721 | 86.6733 | 815.1149 | 24.3952 | 0 | 2.2888e-05 | 29.2446 | 1315.1287 | 438.6905 | 1.5392 | 36.5927 | 10.9767 | 10.0986 | 26.002 | 0 | 1862.5217 | 0 | 3.3647 | 91.0753 | 1774.8112 | 1.3351e-05 | -7.6294e-06 | 2.2955e-05 | 3.4784e-06 | -1.4067e-05 | 28.6795 | 20.7541 | 30.7838 | 86.2705 | none | 109.1289 | -9.2305e-07 | 260.2801 | none | none | 115.0721 | none | 78.084 | none | none | 256.0841 | none | none | 4.9851
1927-09-01 | 30 | 9 | 1927 | AN | 38 | 639.4739 | 89.1026 | 8.7503 | 27.3229 | 0 | 50 | 46.8093 | 124.8717 | 542.9688 | 582.3798 | 2.2685 | 8.3093 | 108.9 | 37.4615 | 5.5282 | 0 | 62.3422 | 1225.4739 | 23.5278 | 5.0737 | 0 | 25.8504 | 1688.5062 | 434.4046 | 1.3605 | 35.2917 | 7.8818 | 5.8981 | 18.7027 | 0 | 2213.5498 | 0 | 1.5976 | 48.7361 | 2166.4114 | -7.6294e-06 | -6.3658e-05 | 0.00012934 | 6.2712e-05 | -9.8825e-05 | 19.8006 | 17.1231 | 27.211 | 104.3769 | none | 128.9104 | -4.9378e-07 | 187.2139 | none | none | 96.8093 | none | 56.1642 | none | none | 230.002 | none | none | 2.2745
1927-10-01 | 31 | 10 | 1928 | BN | 55 | 299.3787 | 425.6333 | 5.1488 | 8.75 | 0 | 50 | 5.1214 | 13.6681 | 670.1213 | 733.0709 | 0 | 0.98163 | 118.5605 | 4.1004 | 2.3972 | 0 | 6.8238 | 1522.4082 | 22.7688 | 28.4643 | 0 | 23.937 | 1962.9399 | 1075.5917 | 1.2598 | 34.1532 | 6.916 | 0 | 2.0471 | 0 | 3102.1375 | 0 | 0.69275 | 14.6371 | 3088.1931 | -5.722e-06 | -3.8922e-05 | 3.0917e-05 | -3.8963e-05 | -6.9141e-06 | 5.5493 | 14.1318 | 25.1969 | 156.1062 | none | 189.8856 | -5.3308e-06 | 20.4919 | none | none | 55.1214 | none | 6.1476 | none | none | 222.9917 | none | none | 0.14649
1927-11-01 | 30 | 11 | 1928 | BN | 267 | 883.3252 | 352.2061 | 1.7336 | 0 | 0 | 0 | 0.035648 | 0.089674 | 1237.1396 | 615.1357 | 0 | 0.035648 | 0 | 0.026902 | 0.66691 | 0 | 0.04477 | 1852.9601 | 0 | 0 | 0 | 22.0236 | 2223.0796 | 430.6577 | 1.1591 | 0 | 0 | 0 | 0.013431 | 0 | 2673.2307 | 0 | 0.19273 | 1.6806 | 2671.7429 | -5.9977e-07 | 1.4249e-06 | -1.4259e-05 | -4.4363e-06 | -3.2216e-05 | 0.11012 | 0.055674 | 23.1828 | 135.8514 | none | 158.9797 | -4.5131e-06 | 0.13444 | none | none | 0.035648 | none | 0.040333 | none | none | 0.70256 | none | none | 0.00032361
1927-12-01 | 31 | 12 | 1928 | BN | 143 | 550.2585 | 388.6497 | 2.093 | 0 | 0 | 0 | 0.068996 | 0.17356 | 940.7586 | 612.8558 | 0 | 0.068996 | 0 | 0.052069 | 0.46391 | 0 | 0.086652 | 1554.1127 | 0 | 0 | 0 | 26.2249 | 1980.6194 | 386.5948 | 1.3803 | 0 | 0 | 0 | 0.025995 | 0 | 2389.688 | 0 | 0.13406 | 0 | 2389.822 | 9.1121e-06 | 3.2082e-05 | -2.1249e-05 | -9.8442e-05 | 3.1322e-05 | 0.020242 | 0.04581 | 27.6051 | 119.3137 | none | 146.9444 | -4.7258e-06 | 0.26022 | none | none | 0.068996 | none | 0.078065 | none | none | 0.53291 | none | none | 0.00075619
1928-01-01 | 31 | 1 | 1928 | BN | 164 | 524.2237 | 360.9655 | 2.2054 | 0 | 0 | 0 | 0.068996 | 0.17356 | 887.1521 | 600.8944 | 0 | 0.068996 | 0 | 0.052069 | 0.62678 | 0 | 0.086652 | 1488.7076 | 0 | 0 | 0 | 34.9784 | 2057.5769 | 295.183 | 1.841 | 0 | 0 | 0 | 0.025995 | 0 | 2382.7263 | 0 | 0.18113 | 0 | 2382.9075 | -2.975e-05 | 6.0871e-05 | -6.6042e-05 | 0.00010999 | -2.0057e-05 | 0.020242 | 0.058719 | 36.8194 | 109.6614 | none | 146.5193 | 9.4841e-07 | 0.26022 | none | none | 0.068996 | none | 0.078065 | none | none | 0.69578 | none | none | 0.00079679
1928-02-01 | 29 | 2 | 1928 | BN | 264 | 896.8014 | 492.8818 | 6.0104 | 6.7888 | 0 | 38.7931 | 0.073755 | 0.18553 | 1363.4299 | 621.2186 | 0 | 0.073755 | 28.1638 | 0.05566 | 1.1916 | 0 | 0.092628 | 2014.0406 | 0 | 0 | 0 | 16.3103 | 2297.5955 | 226.8794 | 0.85843 | 0 | 0 | 0 | 0.027788 | 0 | 2539.4265 | 0 | 0.34436 | 6.954 | 2532.8169 | -8.8587e-06 | 3.6761e-05 | -6.9396e-05 | 0.00010797 | -4.2826e-05 | 2.6516 | 2.1079 | 17.1687 | 129.0644 | none | 145.6893 | 2.2532e-07 | 0.27816 | none | none | 38.8669 | none | 0.083448 | none | none | 36.2179 | none | none | 0.0023212
1928-03-01 | 31 | 3 | 1928 | BN | 974 | 1022.4258 | 341.0581 | 5.5263 | 8.75 | 0 | 50 | 17.5972 | 46.9489 | 1263.2141 | 2964.3882 | 0.87814 | 3.108 | 32.9335 | 14.0847 | 0.99001 | 0 | 23.4393 | 4256.1572 | 9.7581 | 13.5138 | 0 | 40.8359 | 4943.561 | 481.4002 | 2.1493 | 14.6371 | 4.1838 | 0 | 7.0318 | 0 | 5485.7681 | 0 | 0.2861 | 19.5161 | 5466.5381 | 2.0981e-05 | 7.5221e-05 | -0.0002756 | 0.00015124 | -4.6879e-05 | 9.6844 | 6.7732 | 42.9851 | 296.0504 | none | 336.1243 | -7.4557e-06 | 70.3882 | none | none | 67.5972 | none | 21.1165 | none | none | 88.7523 | none | none | 0.54008
1928-04-01 | 30 | 4 | 1928 | BN | 851 | 770.5435 | 666.6434 | 6.3221 | 32.7405 | 0 | 50 | 50 | 133.5701 | 1242.6794 | 1415.0796 | 4.0833 | 8.8088 | 102.0937 | 40.071 | 5.3392 | 0.06806 | 66.6849 | 2751.4023 | 21.8472 | 0 | 5.722e-06 | 37.5321 | 3403.998 | 1098.2281 | 1.9754 | 32.7708 | 6.8056 | 6.8056 | 20.0055 | 0 | 4601.811 | 0 | 1.543 | 48.7361 | 4554.6177 | 3.8147e-06 | -0.00012055 | 7.3915e-05 | -0.00013056 | 0.0002296 | 20.7705 | 16.8346 | 39.5075 | 235.447 | none | 271.0186 | 7.3319e-07 | 200.255 | none | none | 100.0681 | none | 60.0765 | none | none | 221.2948 | none | none | 1.7578
1928-05-01 | 31 | 5 | 1928 | BN | 1276 | 547.4539 | 649.3477 | 8.6069 | 42.1272 | 0 | 50 | 50 | 174.0407 | 973.4949 | 1090.2301 | 3.9516 | 8.8638 | 111.9738 | 52.2122 | 7.5448 | 15.2348 | 86.8899 | 2146.1467 | 26.0215 | 0 | 0 | 49.9244 | 2984.1101 | 1251.2952 | 2.6276 | 39.0323 | 10.9767 | 11.8548 | 26.067 | 0 | 4366.0698 | 0 | 2.1804 | 68.3064 | 4299.9438 | 2.861e-06 | -4.5776e-05 | 2.9933e-05 | 5.4403e-06 | -9.8467e-05 | 27.3295 | 21.0783 | 52.552 | 218.0925 | none | 264.3932 | -9.9928e-06 | 260.9306 | none | none | 115.2348 | none | 78.2792 | none | none | 262.3466 | none | none | 3.1182
1928-06-01 | 30 | 6 | 1928 | BN | 464 | 388.0676 | 271.1635 | 12.1238 | 49.009 | 0 | 50 | 50 | 246.8737 | 373.4902 | 404.1317 | 4.0833 | 8.8382 | 115.7063 | 74.0621 | 9.2556 | 42.5333 | 123.2518 | 823.7823 | 23.5278 | 0 | 3.1666e-05 | 29.9033 | 1349.8523 | 436.3132 | 1.5739 | 35.2917 | 14.9722 | 12.25 | 36.9755 | 0 | 1912.1046 | 0 | 2.6748 | 70.5833 | 1844.196 | -2.0981e-05 | 2.1935e-05 | 6.2561e-05 | -6.8158e-05 | 1.2398e-05 | 34.7053 | 23.0071 | 31.4772 | 89.9583 | none | 109.7373 | -1.6197e-06 | 370.1256 | none | none | 142.5333 | none | 111.0377 | none | none | 272.9341 | none | none | 6.2304
1928-07-01 | 31 | 7 | 1928 | BN | 100 | 306.1514 | 179.015 | 14.3156 | 49.1256 | 0 | 50 | 50 | 249.888 | 198.7196 | 377.7655 | 4.3907 | 8.8354 | 111.9738 | 74.9664 | 12.918 | 43.6702 | 124.7567 | 621.1424 | 22.7688 | 0 | 0 | 27.3168 | 1088.1763 | 441.1572 | 1.4377 | 34.1532 | 14.9283 | 12.733 | 37.427 | 0 | 1651.9574 | 0 | 3.7332 | 97.5806 | 1558.1099 | 7.6294e-06 | -1.8597e-05 | 5.8414e-05 | -7.8352e-05 | 4.4823e-05 | 37.8699 | 23.8543 | 28.7545 | 81.0655 | none | 95.8044 | -1.0454e-06 | 374.6446 | none | none | 143.6702 | none | 112.3934 | none | none | 271.8268 | none | none | 7.4465
1928-08-01 | 31 | 8 | 1928 | BN | 28 | 281.5942 | 88.2718 | 13.3093 | 43.9563 | 0 | 50 | 50 | 173.6068 | 153.5248 | 388.0541 | 3.5125 | 8.9208 | 105.3871 | 52.0821 | 9.4978 | 15.0721 | 86.6733 | 619.2338 | 24.3952 | 0 | 2.2888e-05 | 25.6164 | 1060.2406 | 438.6905 | 1.3482 | 36.5927 | 10.9767 | 10.0986 | 26.002 | 0 | 1604.528 | 0 | 2.7448 | 87.8226 | 1519.4502 | 9.5367e-07 | 1.049e-05 | -1.5678e-05 | 8.7465e-05 | -5.722e-05 | 28.4795 | 20.5471 | 26.9647 | 74.3951 | none | 93.4274 | -1.8348e-07 | 260.2801 | none | none | 115.0721 | none | 78.084 | none | none | 253.3378 | none | none | 4.8097
1928-09-01 | 30 | 9 | 1928 | BN | 12 | 639.4739 | 80.1811 | 8.5199 | 27.1934 | 0 | 50 | 46.8093 | 124.8717 | 533.6874 | 409.594 | 2.2685 | 8.3093 | 108.9 | 37.4615 | 4.5097 | 0 | 62.3422 | 1042.3882 | 23.5278 | 5.0737 | 1.9073e-06 | 23.0285 | 1457.9966 | 434.4046 | 1.212 | 35.2917 | 7.8818 | 5.8981 | 18.7027 | 0 | 1980.5442 | 0 | 1.3033 | 47.0556 | 1934.7919 | 6.6757e-06 | -3.2187e-05 | -2.1938e-05 | 2.9162e-05 | 1.7047e-05 | 19.7006 | 17.0373 | 24.2405 | 93.5508 | none | 115.1281 | -1.6764e-06 | 187.2139 | none | none | 96.8093 | none | 56.1642 | none | none | 228.854 | none | none | 2.2146
1928-10-01 | 31 | 10 | 1929 | C | 13 | 258.7202 | 295.5159 | 5.0489 | 8.75 | 0 | 50 | 20.1752 | 53.8481 | 444.0118 | 547.0402 | 0.87814 | 3.616 | 118.5605 | 16.1544 | 1.9555 | 0 | 26.8837 | 1105.3329 | 22.7688 | 19.3224 | 0 | 22.5578 | 1514.2916 | 1059.9569 | 1.1873 | 34.1532 | 7.1722 | 2.1953 | 8.0651 | 0 | 2645.1431 | 0 | 0.56511 | 16.2634 | 2629.4448 | -1.7643e-05 | 1.7881e-06 | 3.0767e-05 | 0.00012697 | -9.0063e-05 | 10.2789 | 15.0126 | 23.7451 | 133.1995 | none | 161.6783 | 1.6162e-06 | 80.7317 | none | none | 70.1752 | none | 24.2195 | none | none | 219.3721 | none | none | 0.56593
1928-11-01 | 30 | 11 | 1929 | C | 30 | 502.213 | 387.135 | 1.7058 | 0 | 0 | 0 | 0.035648 | 0.089674 | 890.9285 | 495.1889 | 0 | 0.035648 | 0 | 0.026902 | 0.54404 | 0 | 0.04477 | 1386.6792 | 0 | 0 | 0 | 22.0871 | 1757.8652 | 301.9208 | 1.1625 | 0 | 0 | 0 | 0.013431 | 0 | 2079.3357 | 0 | 0.15722 | 1.6806 | 2077.8123 | 1.4268e-06 | -9.2443e-06 | -7.9897e-06 | -8.5154e-05 | 0.000103 | 0.11012 | 0.046249 | 23.2496 | 100.4527 | none | 123.6384 | -1.416e-06 | 0.13444 | none | none | 0.035648 | none | 0.040333 | none | none | 0.57969 | none | none | 0.00031842
1928-12-01 | 31 | 12 | 1929 | C | 55 | 436.4144 | 387.3864 | 2.0737 | 0 | 0 | 0 | 0.068996 | 0.17356 | 825.6319 | 477.1922 | 0 | 0.068996 | 0 | 0.052069 | 0.37844 | 0 | 0.086652 | 1303.2369 | 0 | 0 | 0 | 20.6339 | 1638.8156 | 280.3866 | 1.086 | 0 | 0 | 0 | 0.025995 | 0 | 1936.8901 | 0 | 0.10936 | 0 | 1936.9995 | 1.8172e-05 | 3.9563e-05 | -7.3591e-05 | 6.7249e-05 | -1.0982e-05 | 0.020242 | 0.039036 | 21.7199 | 97.3628 | none | 119.1015 | 1.0487e-06 | 0.26022 | none | none | 0.068996 | none | 0.078065 | none | none | 0.44743 | none | none | 0.00074921
1929-01-01 | 31 | 1 | 1929 | C | 64 | 329.0624 | 408.4338 | 2.1793 | 0 | 0 | 0 | 0.068996 | 0.17356 | 739.4329 | 468.0135 | 0 | 0.068996 | 0 | 0.052069 | 0.51129 | 0 | 0.086652 | 1207.9922 | 0 | 0 | 0 | 21.2822 | 1554.1143 | 295.183 | 1.1201 | 0 | 0 | 0 | 0.025995 | 0 | 1867.5403 | 0 | 0.14776 | 0 | 1867.688 | -3.4757e-05 | -7.9125e-06 | 6.1564e-05 | -3.0448e-05 | 5.2989e-05 | 0.020242 | 0.049566 | 22.4023 | 92.408 | none | 114.8397 | 1.0666e-06 | 0.26022 | none | none | 0.068996 | none | 0.078065 | none | none | 0.58029 | none | none | 0.00078735
1929-02-01 | 28 | 2 | 1929 | C | 122 | 676.7467 | 435.3769 | 6.1736 | 3.2812 | 0 | 18.75 | 0.076389 | 0.19216 | 1102.5599 | 497.7304 | 0 | 0.076389 | 0 | 0.057648 | 1.0068 | 0 | 0.095936 | 1601.3352 | 0 | 0 | 0 | 10.7025 | 1794.0435 | 474.966 | 0.56329 | 0 | 0 | 0 | 0.028781 | 0 | 2279.1807 | 0 | 0.29095 | 7.2024 | 2272.2693 | -4.2841e-05 | 4.8228e-05 | -2.5656e-05 | 8.4754e-05 | -5.6863e-05 | 1.4616 | 0.26335 | 11.2658 | 116.1279 | none | 126.1955 | -3.2151e-07 | 0.2881 | none | none | 18.8264 | none | 0.086429 | none | none | 4.3644 | none | none | 0.0024694
1929-03-01 | 31 | 3 | 1929 | C | 273 | 567.0494 | 327.881 | 5.3023 | 8.75 | 0 | 50 | 27.6331 | 73.7211 | 757.6287 | 474.3996 | 0.87814 | 4.8642 | 26.3468 | 22.1163 | 0 | 0 | 36.8053 | 1249.4285 | 9.7581 | 6.4418 | 0 | 13.6501 | 1487.6255 | 581.2867 | 0.71842 | 14.6371 | 4.4399 | 0.43907 | 11.0416 | 0 | 2111.1541 | 0 | 0 | 21.1425 | 2090.0115 | -1.2875e-05 | 3.1471e-05 | -6.1775e-05 | -9.8639e-05 | 0.0001049 | 12.8695 | 6.746 | 14.3685 | 120.2648 | none | 128.5098 | -3.2197e-06 | 110.5263 | none | none | 77.6331 | none | 33.1579 | none | none | 76.5551 | none | none | 0.81369
1929-04-01 | 30 | 4 | 1929 | C | 442 | 389.2268 | 637.9572 | 5.5064 | 30.8812 | 0 | 50 | 50 | 167.198 | 796.3735 | 741.5723 | 3.1759 | 8.8088 | 34.0312 | 50.1594 | 0 | 12.6722 | 83.4737 | 1537.9753 | 10.0833 | 0 | 0 | 18.8396 | 1864.6689 | 1223.1987 | 0.99156 | 15.125 | 6.8056 | 7.2593 | 25.0421 | 0 | 3158.7632 | 0 | 0 | 52.0972 | 3106.666 | 6.6757e-06 | -3.4094e-05 | 4.1861e-05 | 0.00010715 | -5.3406e-05 | 24.7205 | 11.3874 | 19.8312 | 178.3613 | none | 184.8595 | 2.7462e-06 | 250.6717 | none | none | 112.6722 | none | 75.2015 | none | none | 116.1703 | none | none | 1.9164
1929-05-01 | 31 | 5 | 1929 | C | 1085 | 548.4625 | 128.8218 | 6.9759 | 43.3698 | 0 | 50 | 50 | 223.8534 | 403.7765 | 807.7744 | 3.9516 | 8.8638 | 32.9335 | 67.156 | 0 | 33.914 | 111.7589 | 1178.783 | 13.0108 | 0 | 0 | 25.2032 | 1601.6849 | 1464.0856 | 1.3265 | 19.5161 | 11.8548 | 12.2939 | 33.5277 | 0 | 3164.5361 | 0 | 0 | 73.1855 | 3091.3508 | 2.0027e-05 | -2.7657e-05 | 4.1272e-05 | 0.00014873 | -0.00018311 | 33.37 | 15.1553 | 26.5297 | 181.7647 | none | 190.0798 | -1.7992e-06 | 335.6124 | none | none | 133.914 | none | 100.6837 | none | none | 145.7943 | none | none | 3.2506
1929-06-01 | 30 | 6 | 1929 | C | 633 | 421.6787 | 129.4132 | 10.0298 | 46.6029 | 0 | 50 | 50 | 244.587 | 263.1376 | 348.5483 | 3.1759 | 8.8382 | 40.8375 | 73.3761 | 0 | 41.6704 | 122.1102 | 574.1331 | 11.7639 | 0 | 0 | 23.2336 | 976.3506 | 448.1596 | 1.2228 | 17.6458 | 12.7037 | 9.9815 | 36.6331 | 0 | 1522.0245 | 0 | 0 | 75.625 | 1446.3995 | 1.1444e-05 | -6.4373e-06 | 7.9009e-05 | -1.9192e-05 | 0 | 34.75 | 15.5638 | 24.4564 | 80.7965 | none | 86.0667 | 2.2403e-06 | 366.6972 | none | none | 141.6704 | none | 110.0092 | none | none | 151.5495 | none | none | 5.1065
1929-07-01 | 31 | 7 | 1929 | C | 153 | 322.4148 | 49.0817 | 11.393 | 50.5374 | 0 | 50 | 50 | 266.767 | 66.6599 | 332.5432 | 4.3907 | 8.8354 | 39.5202 | 80.0301 | 0 | 50 | 133.1835 | 348.7959 | 11.3844 | 0 | 0 | 26.0409 | 783.6951 | 420.5841 | 1.3706 | 17.0766 | 13.9868 | 12.733 | 39.9551 | 0 | 1310.3209 | 0 | 0 | 105.7124 | 1204.6085 | 1.7166e-05 | -3.3379e-06 | 1.5942e-05 | 1.7557e-06 | 3.8147e-05 | 40.3151 | 17.1212 | 27.4115 | 69.851 | none | 74.0685 | 2.4717e-06 | 399.9505 | none | none | 150 | none | 119.9852 | none | none | 158.4645 | none | none | 6.3266
1929-08-01 | 31 | 8 | 1929 | C | 30 | 281.5941 | 54.4098 | 11.1605 | 45.0884 | 0 | 50 | 50 | 198.3396 | 93.9132 | 341.1794 | 3.5125 | 8.9208 | 39.5202 | 59.5019 | 0 | 24.3423 | 99.0211 | 423.1844 | 14.6371 | 0 | 0 | 25.758 | 856.7351 | 427.6314 | 1.3557 | 21.9556 | 10.9767 | 10.0986 | 29.7063 | 0 | 1379.1519 | 0 | 0 | 94.328 | 1284.8239 | -8.5831e-06 | 1.1444e-05 | 1.0069e-05 | -3.2847e-05 | 3.8147e-05 | 31.7295 | 14.9979 | 27.1137 | 68.6186 | none | 79.0007 | -6.7171e-07 | 297.3608 | none | none | 124.3423 | none | 89.2082 | none | none | 154.7098 | none | none | 4.6078
1929-09-01 | 30 | 9 | 1929 | C | 8 | 639.4739 | 91.5823 | 7.4996 | 27.546 | 0 | 50 | 46.8093 | 135.3636 | 533.929 | 363.3024 | 2.2685 | 8.3093 | 34.0312 | 40.6091 | 0 | 3.9333 | 67.5803 | 910.9359 | 13.4444 | 0 | 0 | 23.1386 | 1313.2372 | 423.481 | 1.2178 | 20.1667 | 6.8056 | 5.8981 | 20.2741 | 0 | 1810.3287 | 0 | 0 | 50.4167 | 1759.9121 | -2.0027e-05 | 1.2159e-05 | 2.9206e-05 | 5.5064e-05 | -3.8147e-05 | 21.0706 | 10.6722 | 24.3564 | 90.764 | none | 104.722 | 6.66e-07 | 202.9439 | none | none | 100.7426 | none | 60.8832 | none | none | 118.4699 | none | none | 2.1132
1929-10-01 | 31 | 10 | 1930 | C | 11 | 258.7202 | 275.9759 | 4.6065 | 8.75 | 0 | 50 | 20.1752 | 53.8481 | 424.0294 | 458.562 | 0.87814 | 3.616 | 26.3468 | 16.1544 | 0 | 0 | 26.8837 | 902.7031 | 9.7581 | 6.4418 | 0 | 20.1579 | 1246.7399 | 993.1028 | 1.0609 | 14.6371 | 4.4399 | 2.1953 | 8.0651 | 0 | 2286.4348 | 0 | 0 | 14.6371 | 2271.7976 | -1.4305e-05 | -2.0504e-05 | 5.0526e-05 | -0.00013227 | 0.00011063 | 10.1789 | 6.2276 | 21.2188 | 122.4198 | none | 139.6874 | -1.7673e-06 | 80.7317 | none | none | 70.1752 | none | 24.2195 | none | none | 77.0632 | none | none | 0.51634
1929-11-01 | 30 | 11 | 1930 | C | 13 | 469.7783 | 366.5195 | 1.5827 | 7 | 0 | 40 | 5.2208 | 13.9444 | 785.7153 | 465.6422 | 0 | 0.94306 | 27.225 | 4.1833 | 0 | 0 | 6.9617 | 1276.7472 | 6.7222 | 10.1414 | 0 | 17.1772 | 1582.2834 | 312.9522 | 0.90406 | 10.0833 | 3.0586 | 0 | 2.0885 | 0 | 1925.6594 | 0 | 0 | 1.6806 | 1923.9789 | 2.3961e-05 | -7.5936e-05 | 5.8133e-05 | -8.9787e-07 | -1.359e-05 | 4.0348 | 4.2513 | 18.0813 | 96.1869 | none | 114.4847 | -1.6911e-06 | 20.9061 | none | none | 45.2208 | none | 6.2718 | none | none | 65.1736 | none | none | 0.045942
1929-12-01 | 31 | 12 | 1930 | C | 55 | 387.6241 | 358.5667 | 1.9881 | 0 | 0 | 0 | 0.068996 | 0.17356 | 747.9363 | 438.0692 | 0 | 0.068996 | 0 | 0.052069 | 0 | 0 | 0.086652 | 1186.0399 | 0 | 0 | 0 | 16.5824 | 1455.7269 | 249.5902 | 0.87276 | 0 | 0 | 0 | 0.025995 | 0 | 1719.5372 | 0 | 0 | 0 | 1719.5372 | -2.7485e-05 | 5.1036e-05 | 1.6386e-06 | -7.4369e-05 | 0 | 0.020242 | 0.0090424 | 17.4552 | 88.2863 | none | 105.7302 | -4.178e-06 | 0.26022 | none | none | 0.068996 | none | 0.078065 | none | none | 0.068996 | none | none | 0.00071827
1930-01-01 | 31 | 1 | 1930 | C | 115 | 410.3796 | 361.0762 | 2.0636 | 0 | 0 | 0 | 0.068996 | 0.17356 | 773.2769 | 435.9531 | 0 | 0.068996 | 0 | 0.052069 | 0 | 0 | 0.086652 | 1209.2644 | 0 | 0 | 0 | 11.3572 | 1393.9717 | 308.0333 | 0.59775 | 0 | 0 | 0 | 0.025995 | 0 | 1711.7524 | 0 | 0 | 0 | 1711.7524 | -1.8783e-05 | -4.0516e-05 | 9.9114e-05 | -3.0996e-05 | 0 | 0.020242 | 0.0090424 | 11.955 | 93.3078 | none | 105.2516 | -2.4815e-07 | 0.26022 | none | none | 0.068996 | none | 0.078065 | none | none | 0.068996 | none | none | 0.00074555
1930-02-01 | 28 | 2 | 1930 | C | 198 | 748.7705 | 374.8085 | 5.9458 | 6.5625 | 0 | 37.5 | 0.076389 | 0.19216 | 1098.3187 | 473.022 | 0 | 0.076389 | 29.1696 | 0.057648 | 0 | 0 | 0.095936 | 1600.5486 | 0 | 0 | 0 | 9.2188 | 1766.542 | 489.2167 | 0.4852 | 0 | 0 | 0 | 0.028781 | 0 | 2264.5239 | 0 | 0 | 7.2024 | 2257.3215 | 2.487e-05 | -8.028e-05 | -1.0579e-05 | 4.6802e-05 | 1.1444e-05 | 2.5029 | 1.9935 | 9.704 | 116.1707 | none | 125.3653 | -1.0716e-06 | 0.2881 | none | none | 37.5764 | none | 0.086429 | none | none | 35.8085 | none | none | 0.0023783
1930-03-01 | 31 | 3 | 1930 | C | 433 | 697.157 | 302.5294 | 5.3846 | 8.75 | 0 | 50 | 40.1779 | 107.1754 | 816.4677 | 448.2861 | 1.3172 | 7.0596 | 26.3468 | 32.1526 | 0.36383 | 0 | 53.5074 | 1278.4865 | 9.7581 | 10.5816 | 0 | 13.6172 | 1520.2881 | 590.1409 | 0.71669 | 14.6371 | 4.4399 | 0.43907 | 16.0522 | 0 | 2157.6531 | 0 | 0.10514 | 19.5161 | 2138.2422 | 3.3379e-05 | -1.1921e-05 | -4.9664e-05 | 0.00012794 | -9.8653e-05 | 16.6248 | 8.1166 | 14.3339 | 125.6498 | none | 131.4754 | -8.8101e-07 | 160.6828 | none | none | 90.1779 | none | 48.2048 | none | none | 83.6931 | none | none | 1.2013
1930-04-01 | 30 | 4 | 1930 | C | 720 | 338.8101 | 557.8625 | 6.0866 | 33.5764 | 0 | 50 | 50 | 187.9576 | 648.3779 | 742.5444 | 4.0833 | 8.8088 | 34.0312 | 56.3873 | 2.5645 | 20.45 | 93.8379 | 1382.5096 | 10.0833 | 0 | 0 | 22.9627 | 1778.4945 | 678.8221 | 1.2086 | 15.125 | 8.1667 | 4.9907 | 28.1514 | 0 | 2534.061 | 0 | 0.7411 | 50.4167 | 2484.3855 | 4.7207e-05 | -4.9114e-05 | 6.5992e-05 | 6.3993e-06 | -2.7537e-05 | 26.9353 | 12.3001 | 24.1713 | 138.2951 | none | 147.8312 | 9.5742e-07 | 281.7955 | none | none | 120.45 | none | 84.5387 | none | none | 121.43 | none | none | 2.3814
1930-05-01 | 31 | 5 | 1930 | C | 797 | 467.1453 | 316.7801 | 7.8243 | 11.1715 | 0 | 50 | 50 | 203.7635 | 499.1576 | 876.2293 | 3.9516 | 8.8638 | 32.9335 | 61.129 | 3.7499 | 26.3871 | 101.729 | 1357.8987 | 13.0108 | 0 | 0 | 26.8673 | 1807.8643 | 578.5939 | 1.4141 | 19.5161 | 10.5376 | 11.4158 | 30.5187 | 0 | 2481.4441 | 0 | 1.0837 | 71.5591 | 2410.9685 | -3.3379e-06 | 3.0994e-06 | 1.2605e-05 | -0.00010512 | 0.00011575 | 30.9552 | 12.7822 | 28.2814 | 138.1364 | none | 148.2447 | -4.5595e-07 | 305.4925 | none | none | 126.3871 | none | 91.6477 | none | none | 115.1506 | none | none | 3.3187
1930-06-01 | 30 | 6 | 1930 | C | 777 | 388.0676 | 31.3075 | 11.0706 | 48.4601 | 0 | 50 | 50 | 266.7815 | 112.1244 | 372.4949 | 4.0833 | 8.8382 | 40.8375 | 80.0344 | 4.6002 | 50 | 133.1908 | 439.8222 | 11.7639 | 0 | 0 | 23.6826 | 849.5848 | 432.1286 | 1.2465 | 17.6458 | 14.1614 | 12.25 | 39.9572 | 0 | 1386.6752 | 0 | 1.3294 | 72.2639 | 1315.7407 | -1.7166e-05 | -6.6757e-06 | 5.148e-05 | 2.0654e-05 | -4.1723e-05 | 37.0256 | 16.8969 | 24.929 | 73.4917 | none | 78.292 | -1.2573e-06 | 399.9722 | none | none | 150 | none | 119.9917 | none | none | 162.6405 | none | none | 6.1479
1930-07-01 | 31 | 7 | 1930 | C | 155 | 306.1513 | 34.8054 | 12.8456 | 48.7829 | 0 | 50 | 50 | 266.767 | 35.8181 | 344.0414 | 4.3907 | 8.8354 | 39.5202 | 80.0301 | 6.4205 | 50 | 133.1835 | 335.8728 | 11.3844 | 0 | 0 | 28.8101 | 815.8089 | 435.1191 | 1.5163 | 17.0766 | 13.9868 | 12.733 | 39.9551 | 0 | 1359.3401 | 0 | 1.8554 | 100.8333 | 1260.3622 | -4.7684e-06 | 1.3351e-05 | -1.1024e-05 | 2.9366e-06 | 1.7643e-05 | 40.0151 | 17.5222 | 30.3264 | 69.6632 | none | 77.4966 | -8.8975e-07 | 399.9505 | none | none | 150 | none | 119.9852 | none | none | 163.1304 | none | none | 7.1332
1930-08-01 | 31 | 8 | 1930 | C | 35 | 281.5942 | 35.4066 | 12.2284 | 43.5629 | 0 | 50 | 50 | 198.3396 | 74.4525 | 350.6669 | 3.5125 | 8.9208 | 39.5202 | 59.5019 | 4.7205 | 24.3423 | 99.0211 | 417.9319 | 14.6371 | 0 | 0 | 28.1224 | 889.9364 | 427.6314 | 1.4801 | 21.9556 | 10.9767 | 10.0986 | 29.7063 | 0 | 1414.377 | 0 | 1.3642 | 91.0753 | 1324.6659 | -8.5831e-06 | -8.1062e-06 | 6.6639e-06 | 4.7461e-05 | -2.7657e-05 | 31.5295 | 15.2783 | 29.6026 | 68.0992 | none | 81.4505 | -1.3559e-06 | 297.3608 | none | none | 124.3423 | none | 89.2082 | none | none | 157.9049 | none | none | 5.0487
1930-09-01 | 30 | 9 | 1930 | C | 16 | 639.4739 | 93.1761 | 8.0067 | 26.7001 | 0 | 50 | 46.8093 | 128.4586 | 542.0889 | 368.0748 | 2.2685 | 8.3093 | 34.0312 | 38.5376 | 2.2414 | 1.3407 | 64.133 | 930.0779 | 13.4444 | 0 | 0 | 24.9776 | 1363.2847 | 423.481 | 1.3146 | 20.1667 | 6.3519 | 5.8981 | 19.2399 | 0 | 1860.515 | 0 | 0.64774 | 48.7361 | 1812.4266 | -1.9073e-06 | -8.9407e-06 | 6.7277e-05 | -2.7474e-05 | 3.6955e-06 | 20.2003 | 10.582 | 26.2922 | 91.173 | none | 107.8469 | 2.0453e-07 | 192.5917 | none | none | 98.15 | none | 57.7775 | none | none | 119.4116 | none | none | 2.141
1930-10-01 | 31 | 10 | 1931 | C | 31 | 258.7202 | 276.2975 | 4.8264 | 8.75 | 0 | 50 | 20.1752 | 53.8481 | 424.5709 | 456.5054 | 0.87814 | 3.616 | 26.3468 | 16.1544 | 0.97191 | 0 | 26.8837 | 902.1599 | 9.7581 | 6.4418 | 0 | 21.8419 | 1273.5842 | 528.4498 | 1.1496 | 14.6371 | 4.4399 | 1.7563 | 8.0651 | 0 | 1849.6284 | 0 | 0.28087 | 14.6371 | 1835.2722 | -6.6757e-06 | -5.0068e-06 | 5.1712e-05 | -7.1598e-06 | -2.4587e-05 | 10.1789 | 6.2777 | 22.9915 | 93.7563 | none | 112.8465 | -1.0108e-06 | 80.7317 | none | none | 70.1752 | none | 24.2195 | none | none | 77.596 | none | none | 0.54099
1930-11-01 | 30 | 11 | 1931 | C | 51 | 485.4074 | 384.6571 | 1.6439 | 0 | 0 | 0 | 0.035648 | 0.089674 | 871.5831 | 453.2224 | 0 | 0.035648 | 0 | 0.026902 | 0.27036 | 0 | 0.04477 | 1325.0936 | 0 | 0 | 0 | 18.7062 | 1639.4619 | 293.3776 | 0.98454 | 0 | 0 | 0 | 0.013431 | 0 | 1949.3986 | 0 | 0.078131 | 1.6806 | 1947.7961 | 3.4567e-05 | 2.476e-05 | -2.7694e-05 | 4.6413e-05 | -7.391e-06 | 0.11012 | 0.025258 | 19.6907 | 96.296 | none | 115.9019 | 2.9024e-06 | 0.13444 | none | none | 0.035648 | none | 0.040333 | none | none | 0.30601 | none | none | 0.00030686
1930-12-01 | 31 | 12 | 1931 | C | 33 | 403.8875 | 371.5747 | 2.0306 | 0 | 0 | 0 | 0.068996 | 0.17356 | 777.2502 | 449.1219 | 0 | 0.068996 | 0 | 0.052069 | 0.18805 | 0 | 0.086652 | 1226.5946 | 0 | 0 | 0 | 19.1473 | 1537.9956 | 245.6447 | 1.0078 | 0 | 0 | 0 | 0.025995 | 0 | 1800.0558 | 0 | 0.054345 | 0 | 1800.1101 | 6.9663e-06 | 5.4061e-05 | -4.9532e-05 | 3.8801e-05 | 2.3708e-05 | 0.020242 | 0.023947 | 20.155 | 90.5257 | none | 110.6845 | 3.2178e-06 | 0.26022 | none | none | 0.068996 | none | 0.078065 | none | none | 0.25705 | none | none | 0.00073364
1931-01-01 | 31 | 1 | 1931 | C | 71 | 329.0624 | 381.9949 | 2.1211 | 0 | 0 | 0 | 0.068996 | 0.17356 | 712.9359 | 437.0287 | 0 | 0.068996 | 0 | 0.052069 | 0.25412 | 0 | 0.086652 | 1150.2531 | 0 | 0 | 0 | 17.6404 | 1437.1472 | 187.095 | 0.92844 | 0 | 0 | 0 | 0.025995 | 0 | 1639.3678 | 0 | 0.073438 | 0 | 1639.4413 | -2.069e-05 | -7.6741e-06 | 4.4369e-05 | 6.4444e-05 | -4.7885e-05 | 0.020242 | 0.029183 | 18.5689 | 82.2275 | none | 100.8053 | 7.7455e-07 | 0.26022 | none | none | 0.068996 | none | 0.078065 | none | none | 0.32312 | none | none | 0.00076633
1931-02-01 | 28 | 2 | 1931 | C | 113 | 604.7229 | 407.572 | 6.059 | 4.2187 | 0 | 24.1071 | 0.076389 | 0.19216 | 998.197 | 465.4775 | 0 | 0.076389 | 0 | 0.057648 | 0.50038 | 0 | 0.095936 | 1464.213 | 0 | 0 | 0 | 8.0449 | 1609.0685 | 557.8719 | 0.42341 | 0 | 0 | 0 | 0.028781 | 0 | 2174.5933 | 0 | 0.1446 | 7.2024 | 2167.5354 | 1.6287e-05 | -6.1981e-05 | 0.00011091 | -0.00013484 | 8.4564e-05 | 1.7591 | 0.27916 | 8.4683 | 113.3905 | none | 120.3788 | 2.698e-07 | 0.2881 | none | none | 24.1835 | none | 0.086429 | none | none | 4.7955 | none | none | 0.0024236
1931-03-01 | 31 | 3 | 1931 | C | 174 | 346.192 | 292.4411 | 4.1693 | 8.75 | 0 | 50 | 50 | 133.3835 | 418.1688 | 440.3832 | 1.3172 | 8.7785 | 26.3468 | 40.0151 | 0.38226 | 0 | 66.5918 | 868.8 | 9.7581 | 0.23212 | 0 | 8.8593 | 1022.8737 | 671.9282 | 0.46628 | 14.6371 | 4.4399 | 1.3172 | 19.9775 | 0 | 1742.757 | 0 | 0.11047 | 21.1425 | 1721.725 | -3.2425e-05 | 1.3024e-05 | 2.8931e-05 | 8.8637e-06 | -2.1644e-05 | 19.7448 | 8.3661 | 9.3256 | 107.9177 | none | 105.8647 | -8.1647e-07 | 199.9753 | none | none | 100 | none | 59.9926 | none | none | 75.9591 | none | none | 1.1576
1931-04-01 | 30 | 4 | 1931 | C | 422 | 206.4144 | 88.9262 | 4.6266 | 8.75 | 0 | 50 | 50 | 208.7173 | 2.2742e-05 | 532.2341 | 4.9907 | 8.8088 | 34.0312 | 62.6152 | 1.7093 | 28.2278 | 104.2022 | 511.9594 | 10.0833 | 0 | 0 | 17.5277 | 816.605 | 479.5915 | 0.92251 | 15.125 | 9.5278 | 4.9907 | 31.2607 | 0 | 1372.604 | 0 | 0.49396 | 50.4167 | 1322.6813 | -7.9602e-06 | -1.1948e-05 | 1.8045e-05 | -2.305e-05 | 2.3276e-05 | 29.2501 | 11.4478 | 18.4502 | 78.0571 | none | 78.705 | -1.3173e-06 | 312.9194 | none | none | 128.2278 | none | 93.8758 | none | none | 98.0169 | none | none | 2.0101
1931-05-01 | 31 | 5 | 1931 | C | 567 | 272.3389 | 98.4962 | 6.2292 | 12.3196 | 0 | 50 | 50 | 190.3991 | 98.9848 | 527.1691 | 3.5125 | 8.8638 | 32.9335 | 57.1197 | 2.4994 | 21.3692 | 95.0568 | 614.6569 | 13.0108 | 0 | 7.6294e-06 | 19.855 | 950.5789 | 480.5326 | 1.045 | 19.5161 | 9.6595 | 6.4167 | 28.517 | 0 | 1512.2162 | 0 | 0.72229 | 71.5591 | 1441.3793 | 1.2398e-05 | 5.4836e-06 | 1.5822e-05 | -3.5106e-05 | 6.1035e-05 | 29.4147 | 11.9957 | 20.9 | 85.1459 | none | 88.627 | 2.2849e-06 | 285.4559 | none | none | 121.3692 | none | 85.6368 | none | none | 108.7319 | none | none | 2.4688
1931-06-01 | 30 | 6 | 1931 | C | 154 | 294.9762 | 81.6116 | 8.4167 | 12.3196 | 0 | 50 | 50 | 265.3018 | 32.0222 | 344.9879 | 4.0833 | 8.8382 | 40.8375 | 79.5906 | 3.0661 | 49.4482 | 132.452 | 331.5256 | 11.7639 | 0 | 0 | 21.7907 | 709.4939 | 413.19 | 1.1469 | 17.6458 | 14.0648 | 11.3426 | 39.7356 | 0 | 1224.7467 | 0 | 0.88607 | 72.2639 | 1153.3689 | 9.5367e-06 | 2.3842e-07 | 3.6875e-05 | -5.6431e-06 | -1.1206e-05 | 36.8608 | 14.5294 | 22.9376 | 68.0241 | none | 68.6302 | 2.5674e-07 | 397.7539 | none | none | 149.4481 | none | 119.3262 | none | none | 123.9619 | none | none | 4.6481
1931-07-01 | 31 | 7 | 1931 | C | 36 | 258.0117 | 86.6949 | 9.7408 | 12.3196 | 0 | 50 | 50 | 266.767 | 3.9199e-06 | 334.0627 | 4.3907 | 8.8354 | 39.5202 | 80.0301 | 4.2794 | 50 | 133.1835 | 287.935 | 11.3844 | 0 | 9.198e-06 | 23.699 | 684.7466 | 418.4007 | 1.2473 | 17.0766 | 13.9868 | 12.733 | 39.9551 | 0 | 1207.1844 | 0 | 1.2367 | 102.4597 | 1105.9614 | -1.3457e-05 | -2.7074e-05 | 4.2874e-05 | -2.3724e-05 | 3.2902e-05 | 40.1151 | 15.1104 | 24.9463 | 68.0613 | none | 68.0029 | -9.4097e-07 | 399.9505 | none | none | 150 | none | 119.9852 | none | none | 124.526 | none | none | 5.4091
1931-08-01 | 31 | 8 | 1931 | C | 15 | 235.7102 | 41.0044 | 9.3054 | 12.3196 | 0 | 50 | 50 | 198.3396 | 1.6102e-05 | 344.0497 | 3.5125 | 8.9208 | 39.5202 | 59.5019 | 3.1463 | 24.3423 | 99.0211 | 335.288 | 14.6371 | 0 | 0 | 21.3869 | 697.75 | 403.7612 | 1.1256 | 21.9556 | 10.9767 | 10.0986 | 29.7063 | 0 | 1192.5551 | 0 | 0.90926 | 91.0753 | 1102.389 | -1.7965e-06 | 1.3002e-05 | 6.4766e-06 | 6.7369e-06 | 7.1526e-07 | 31.5295 | 13.2324 | 22.5125 | 63.5678 | none | 67.7833 | 5.7023e-08 | 297.3608 | none | none | 124.3423 | none | 89.2082 | none | none | 125.0874 | none | none | 3.8419
1931-09-01 | 30 | 9 | 1931 | C | 9 | 495.4628 | 74.7678 | 6.1127 | 11.1297 | 0 | 50 | 46.8093 | 135.3636 | 355.3001 | 354.4527 | 2.2685 | 8.3093 | 34.0312 | 40.6091 | 1.4939 | 3.9333 | 67.5803 | 724.9512 | 13.4444 | 0 | 5.722e-06 | 19.7389 | 1070.1183 | 374.7448 | 1.0389 | 20.1667 | 6.8056 | 5.8981 | 20.2741 | 0 | 1515.4667 | 0 | 0.43173 | 48.7361 | 1467.1624 | 3.0041e-05 | 1.5378e-05 | 4.4873e-05 | 1.1035e-05 | -6.0499e-05 | 20.9706 | 9.81 | 20.7778 | 77.6851 | none | 87.3022 | 1.0557e-06 | 202.9439 | none | none | 100.7426 | none | 60.8832 | none | none | 103.5475 | none | none | 1.7224
1931-10-01 | 31 | 10 | 1932 | AN | 12 | 208.6815 | 266.1871 | 3.6936 | 8.75 | 0 | 50 | 20.1752 | 53.8481 | 363.289 | 424.2226 | 0.87814 | 3.616 | 26.3468 | 16.1544 | 0.64779 | 0 | 26.8837 | 808.2711 | 9.7581 | 5.2342 | 4.129e-06 | 16.326 | 1088.7806 | 505.8108 | 0.85926 | 14.6371 | 4.1838 | 2.1953 | 8.0651 | 0 | 1637.6475 | 0 | 0.1872 | 16.2634 | 1621.5712 | 1.0729e-05 | 3.3379e-06 | 8.7616e-05 | -0.00012587 | 5.6833e-05 | 10.2789 | 6.189 | 17.1853 | 86.6112 | none | 99.7065 | 8.7135e-07 | 80.7317 | none | none | 70.1752 | none | 24.2195 | none | none | 76.2473 | none | none | 0.41401
1931-11-01 | 30 | 11 | 1932 | AN | 23 | 365.7365 | 363.208 | 1.2595 | 0 | 0 | 0 | 0.035648 | 0.089674 | 730.0787 | 436.5066 | 0 | 0.035648 | 0 | 0.026902 | 0.18022 | 0 | 0.04477 | 1166.7833 | 0 | 0 | 0 | 12.9132 | 1383.7964 | 296.43 | 0.67964 | 0 | 0 | 0 | 0.013431 | 0 | 1691.6616 | 0 | 0.052082 | 1.6806 | 1690.0331 | 9.6522e-06 | -5.5512e-05 | 9.0562e-05 | -9.5737e-05 | 6.6891e-05 | 0.11012 | 0.018344 | 13.5928 | 87.0629 | none | 100.564 | 4.4833e-08 | 0.13444 | none | none | 0.035648 | none | 0.040333 | none | none | 0.21587 | none | none | 0.0002351
1931-12-01 | 31 | 12 | 1932 | AN | 409 | 1121.0884 | 474.8414 | 1.5592 | 0 | 0 | 0 | 0.068996 | 0.17356 | 1597.2463 | 429.9821 | 0 | 0.068996 | 0 | 0.052069 | 0.12534 | 0 | 0.086652 | 2027.3882 | 0 | 0 | 0 | 17.2806 | 2308.4307 | 431.6605 | 0.90951 | 0 | 0 | 0 | 0.025995 | 0 | 2754.9089 | 0 | 0.036221 | 0 | 2754.9451 | 8.6837e-05 | 2.2754e-05 | -8.0119e-05 | -4.8358e-05 | 8.8431e-05 | 0.020242 | 0.018976 | 18.1901 | 151.2061 | none | 169.395 | 3.0735e-06 | 0.26022 | none | none | 0.068996 | none | 0.078065 | none | none | 0.19433 | none | none | 0.00056331
1932-01-01 | 31 | 1 | 1932 | AN | 304 | 777.9399 | 469.4068 | 1.6273 | 0 | 0 | 0 | 0.068996 | 0.17356 | 1248.7314 | 427.4276 | 0 | 0.068996 | 0 | 0.052069 | 0.16938 | 0 | 0.086652 | 1676.3628 | 0 | 0 | 0 | 13.0676 | 1888.8876 | 215.2192 | 0.68777 | 0 | 0 | 0 | 0.025995 | 0 | 2115.3184 | 0 | 0.048948 | 0 | 2115.3672 | -1.3418e-05 | 8.6635e-05 | -7.9517e-05 | -5.711e-05 | 0.0001201 | 0.020242 | 0.022467 | 13.7554 | 116.3112 | none | 130.0689 | 2.5761e-06 | 0.26022 | none | none | 0.068996 | none | 0.078065 | none | none | 0.23837 | none | none | 0.00058792
1932-02-01 | 29 | 2 | 1932 | AN | 911 | 2765.585 | 690.905 | 4.4932 | 0 | 0 | 0 | 0.073755 | 0.18553 | 3460.7239 | 525.3642 | 0 | 0.073755 | 0 | 0.05566 | 0.32201 | 0 | 0.092628 | 3986.4468 | 0 | 0 | 0 | 27.7231 | 4468.4146 | 122.3944 | 1.4591 | 0 | 0 | 0 | 0.027788 | 0 | 4616.2031 | 0 | 0.093058 | 6.954 | 4609.3423 | 6.5528e-05 | 9.7051e-05 | -0.00024223 | 0.00036701 | -0.00012479 | 0.42024 | 0.032918 | 29.1822 | 236.3375 | none | 265.1324 | 7.4217e-06 | 0.27816 | none | none | 0.073755 | none | 0.083448 | none | none | 0.39577 | none | none | 0.0017353
1932-03-01 | 31 | 3 | 1932 | AN | 571 | 752.778 | 383.3188 | 4.2033 | 8.75 | 0 | 50 | 10.0703 | 26.8589 | 1062.1208 | 463.1893 | 0.43907 | 1.7908 | 32.9335 | 8.0577 | 0.53267 | 0 | 13.4093 | 1555.6544 | 9.7581 | 13.5138 | 0 | 54.8375 | 2470.7734 | 900.432 | 2.8862 | 14.6371 | 4.1838 | 0 | 4.0228 | 0 | 3440.9885 | 0 | 0.15393 | 21.1425 | 3420 | -2.3365e-05 | 5.0664e-05 | 0.00012326 | -8.5368e-05 | -1.3083e-05 | 7.4696 | 6.0733 | 57.7237 | 153.9601 | none | 210.2876 | -6.1238e-07 | 40.2683 | none | none | 60.0703 | none | 12.0805 | none | none | 86.5387 | none | none | 0.23501
1932-04-01 | 30 | 4 | 1932 | AN | 846 | 576.1367 | 483.098 | 4.7787 | 33.4615 | 0 | 50 | 50 | 147.4248 | 850.0502 | 1424.2423 | 3.1759 | 8.8088 | 102.0937 | 44.2274 | 2.3816 | 5.2532 | 73.6019 | 2356.1248 | 21.8472 | 0 | 0 | 31.6378 | 2909.6624 | 995.0201 | 1.6651 | 32.7708 | 7.713 | 5.4444 | 22.0806 | 0 | 4000.675 | 0 | 0.68825 | 52.0972 | 3949.2661 | -2.6703e-05 | 0.00012517 | 5.1366e-05 | -0.00010641 | -3.0875e-05 | 22.515 | 16.9404 | 33.3029 | 207.2693 | none | 234.9977 | -1.4553e-06 | 221.0266 | none | none | 105.2532 | none | 66.308 | none | none | 217.6971 | none | none | 1.4665
1932-05-01 | 31 | 5 | 1932 | AN | 1715 | 630.1346 | 20.1161 | 6.4516 | 41.0096 | 0 | 50 | 50 | 147.2686 | 450.4432 | 1416.9072 | 3.5125 | 8.8638 | 111.9738 | 44.1806 | 3.4825 | 5.1989 | 73.5239 | 1960.6409 | 26.0215 | 0 | 1.5259e-05 | 73.7402 | 3185.9314 | 469.1878 | 3.8811 | 39.0323 | 9.2204 | 10.0986 | 22.0572 | 0 | 3798.647 | 0 | 1.0064 | 73.1855 | 3726.4678 | -1.5259e-05 | 2.3603e-05 | 2.0696e-05 | 4.2095e-05 | 0.00011432 | 24.5444 | 19.7043 | 77.6212 | 156.3505 | none | 229.1316 | 6.2713e-06 | 220.7925 | none | none | 105.1989 | none | 66.2377 | none | none | 253.215 | none | none | 1.9778
1932-06-01 | 30 | 6 | 1932 | AN | 1644 | 513.4484 | 94.3518 | 8.6895 | 49.2008 | 0 | 50 | 50 | 246.8737 | 318.8168 | 697.278 | 4.0833 | 8.8382 | 115.7063 | 74.0621 | 4.2721 | 42.5333 | 123.2518 | 1057.2717 | 23.5278 | 0 | 3.1666e-05 | 36.3288 | 1691.3254 | 1411.762 | 1.912 | 35.2917 | 14.9722 | 12.25 | 36.9755 | 0 | 3234.71 | 0 | 1.2346 | 73.9444 | 3162 | 2.861e-05 | 3.0041e-05 | 1.8812e-07 | -0.00018951 | 0.00011969 | 34.9053 | 22.6362 | 38.2409 | 162.1803 | none | 188.1521 | -3.182e-06 | 370.1256 | none | none | 142.5333 | none | 111.0377 | none | none | 268.1425 | none | none | 4.4655
1932-07-01 | 31 | 7 | 1932 | AN | 566 | 319.6502 | 108.6373 | 10.1216 | 49.2354 | 0 | 50 | 50 | 249.888 | 137.7565 | 576.5648 | 4.3907 | 8.8354 | 111.9738 | 74.9664 | 5.9626 | 43.6702 | 124.7567 | 752.0233 | 22.7688 | 0 | 0 | 51.556 | 1613.27 | 407.945 | 2.7135 | 34.1532 | 14.9283 | 12.733 | 37.427 | 0 | 2164.5869 | 0 | 1.7231 | 104.086 | 2062.2241 | -1.9073e-06 | 4.2915e-06 | 6.122e-05 | 7.3363e-05 | -9.1076e-05 | 38.2699 | 23.3098 | 54.2695 | 87.4919 | none | 126.8012 | -7.6633e-07 | 374.6446 | none | none | 143.6702 | none | 112.3934 | none | none | 264.9812 | none | none | 5.2649
1932-08-01 | 31 | 8 | 1932 | AN | 114 | 235.7102 | 56.527 | 9.5854 | 44.0443 | 0 | 50 | 50 | 173.6068 | 72.2601 | 567.9304 | 3.5125 | 8.9208 | 105.3871 | 52.0821 | 4.3839 | 15.0721 | 86.6733 | 712.7314 | 24.3952 | 0 | 2.2888e-05 | 28.4107 | 1199.1821 | 438.6905 | 1.4953 | 36.5927 | 10.9767 | 10.0986 | 26.002 | 0 | 1745.8613 | 0 | 1.2669 | 92.7016 | 1654.4266 | 0 | 5.2452e-06 | 5.0094e-05 | 2.7495e-05 | -1.9312e-05 | 28.7795 | 20.1472 | 29.906 | 80.4531 | none | 101.7267 | 1.9286e-06 | 260.2801 | none | none | 115.0721 | none | 78.084 | none | none | 248.3119 | none | none | 3.464
1932-09-01 | 30 | 9 | 1932 | AN | 36 | 495.4628 | 58.4802 | 6.2456 | 27.2309 | 0 | 50 | 46.8093 | 124.8717 | 365.7386 | 577.9492 | 2.2685 | 8.3093 | 108.9 | 37.4615 | 2.0816 | 0 | 62.3422 | 1040.3663 | 23.5278 | 5.0737 | 1.9073e-06 | 25.2018 | 1492.4982 | 434.4046 | 1.3264 | 35.2917 | 7.8818 | 5.8981 | 18.7027 | 0 | 2016.968 | 0 | 0.60155 | 50.4167 | 1967.153 | -2.3842e-05 | 2.6464e-05 | -1.0781e-05 | 7.3668e-05 | -5.2512e-05 | 19.9006 | 16.8533 | 26.5282 | 93.5728 | none | 117.0537 | -9.8047e-07 | 187.2139 | none | none | 96.8093 | none | 56.1642 | none | none | 226.4634 | none | none | 1.6234
1932-10-01 | 31 | 10 | 1933 | D | 30 | 208.6815 | 309.6378 | 3.7512 | 8.75 | 0 | 50 | 20.1752 | 53.8481 | 406.7973 | 736.1059 | 0.87814 | 3.616 | 118.5605 | 16.1544 | 0.9026 | 0 | 26.8837 | 1256.1312 | 22.7688 | 18.1149 | 0 | 23.7169 | 1682.7329 | 537.4879 | 1.2483 | 34.1532 | 6.916 | 2.1953 | 8.0651 | 0 | 2291.8513 | 0 | 0.26084 | 14.6371 | 2277.4751 | -1.812e-05 | 2.1219e-05 | 8.3359e-06 | 8.4616e-05 | -3.3677e-05 | 10.1789 | 14.8392 | 24.9651 | 110.4111 | none | 140.0365 | 2.1847e-06 | 80.7317 | none | none | 70.1752 | none | 24.2195 | none | none | 216.8556 | none | none | 0.42048
1932-11-01 | 30 | 11 | 1933 | D | 19 | 368.7615 | 386.4631 | 1.2755 | 6.125 | 0 | 35 | 2.6282 | 6.9946 | 718.0023 | 629.7086 | 0 | 0.48935 | 27.225 | 2.0984 | 0.25111 | 0 | 3.4921 | 1374.2827 | 6.7222 | 9.3095 | 0 | 22.2319 | 1763.9347 | 356.4621 | 1.1701 | 10.0833 | 2.8822 | 0 | 1.0476 | 0 | 2154.074 | 0 | 0.072569 | 1.6806 | 2152.4661 | -1.7881e-06 | 1.0312e-05 | -2.9021e-05 | 0.00014098 | -7.6503e-05 | 2.963 | 3.9455 | 23.402 | 103.6961 | none | 128.0806 | 1.0697e-06 | 10.4867 | none | none | 37.6282 | none | 3.146 | none | none | 63.0877 | none | none | 0.018572
1932-12-01 | 31 | 12 | 1933 | D | 40 | 337.1905 | 382.7154 | 1.5703 | 0 | 0 | 0 | 0.068996 | 0.17356 | 721.2336 | 591.4404 | 0 | 0.068996 | 0 | 0.052069 | 0.17465 | 0 | 0.086652 | 1312.8831 | 0 | 0 | 0 | 18.6774 | 1616.6422 | 290.9153 | 0.98302 | 0 | 0 | 0 | 0.025995 | 0 | 1923.5709 | 0 | 0.050471 | 0 | 1923.6213 | 4.3921e-05 | 1.7017e-05 | 3.6952e-05 | -0.00010563 | 5.6431e-05 | 0.020242 | 0.022885 | 19.6604 | 98.6158 | none | 118.2789 | 1.6942e-06 | 0.26022 | none | none | 0.068996 | none | 0.078065 | none | none | 0.24365 | none | none | 0.00056735
1933-01-01 | 31 | 1 | 1933 | D | 95 | 355.0904 | 426.3877 | 1.6423 | 0 | 0 | 0 | 0.068996 | 0.17356 | 782.8779 | 582.4218 | 0 | 0.068996 | 0 | 0.052069 | 0.23597 | 0 | 0.086652 | 1365.5701 | 0 | 0 | 0 | 16.4894 | 1633.7443 | 220.178 | 0.86786 | 0 | 0 | 0 | 0.025995 | 0 | 1868.0626 | 0 | 0.068192 | 0 | 1868.1309 | 6.6087e-06 | -5.4687e-06 | -2.9e-05 | 0.0001045 | -4.5672e-05 | 0.020242 | 0.027744 | 17.3572 | 97.5021 | none | 114.8669 | 7.5643e-07 | 0.26022 | none | none | 0.068996 | none | 0.078065 | none | none | 0.30496 | none | none | 0.00059336
1933-02-01 | 28 | 2 | 1933 | D | 107 | 581.1637 | 371.2953 | 4.6834 | 5.625 | 0 | 32.1429 | 0.076389 | 0.19216 | 930.356 | 611.5835 | 0 | 0.076389 | 0 | 0.057648 | 0.46469 | 0 | 0.095936 | 1542.4424 | 0 | 0 | 0 | 10.4052 | 1729.7972 | 505.3625 | 0.54764 | 0 | 0 | 0 | 0.028781 | 0 | 2245.0493 | 0 | 0.13429 | 7.2024 | 2237.9812 | 1.3426e-05 | -7.3485e-05 | 7.16e-05 | -5.0963e-05 | 2.5451e-05 | 2.2054 | 0.35471 | 10.9528 | 115.189 | none | 124.2912 | -1.5001e-06 | 0.2881 | none | none | 32.2192 | none | 0.086429 | none | none | 6.1661 | none | none | 0.0018734
1933-03-01 | 31 | 3 | 1933 | D | 264 | 573.8801 | 336.6774 | 4.1112 | 8.75 | 0 | 50 | 32.651 | 87.1289 | 753.6389 | 598.7115 | 0.87814 | 5.7424 | 32.9335 | 26.1387 | 0.12537 | 0 | 43.4991 | 1374.6693 | 9.7581 | 7.3041 | 0 | 14.197 | 1622.6233 | 534.1865 | 0.74721 | 14.6371 | 4.1838 | 0.43907 | 13.0497 | 0 | 2201.2717 | 0 | 0.03623 | 19.5161 | 2181.7917 | -3.9101e-05 | -4.5598e-06 | -1.3693e-05 | -4.857e-05 | 8.0053e-05 | 14.314 | 7.623 | 14.9442 | 125.9 | none | 134.1531 | -2.5788e-06 | 130.628 | none | none | 82.651 | none | 39.1884 | none | none | 84.7515 | none | none | 0.74563
1933-04-01 | 30 | 4 | 1933 | D | 538 | 408.0811 | 549.1616 | 4.3667 | 35.6222 | 0 | 50 | 50 | 175.0894 | 722.1423 | 905.5709 | 4.9907 | 8.8088 | 102.0937 | 52.5268 | 0.56054 | 15.6236 | 87.4134 | 1693.6567 | 21.8472 | 0 | 5.722e-06 | 15.3775 | 1973.9309 | 547.6085 | 0.80934 | 32.7708 | 9.5278 | 7.29 | 26.224 | 0 | 2610.9536 | 0 | 0.16199 | 48.7361 | 2562.3794 | 1.3351e-05 | 7.3373e-05 | 3.2981e-05 | -0.00014468 | 9.7677e-05 | 25.4001 | 17.9955 | 16.1868 | 143.6899 | none | 152.4722 | 3.256e-06 | 262.5028 | none | none | 115.6236 | none | 78.7508 | none | none | 223.512 | none | none | 1.5915
1933-05-01 | 31 | 5 | 1933 | D | 788 | 503.1505 | 178.4088 | 5.5099 | 40.4552 | 0 | 50 | 50 | 147.2686 | 480.2558 | 871.3248 | 3.5125 | 8.8638 | 111.9738 | 44.1806 | 0.81965 | 5.1989 | 73.5239 | 1442.2083 | 26.0215 | 0 | 0 | 19.524 | 1785.7571 | 759.5994 | 1.0276 | 39.0323 | 9.2204 | 10.5376 | 22.0572 | 0 | 2642.916 | 0 | 0.23687 | 69.9328 | 2573.22 | 2.861e-05 | -3.9101e-05 | 5.8269e-05 | -0.00011043 | 0.00011398 | 24.3444 | 19.4861 | 20.5516 | 142.5279 | none | 158.2211 | 1.7971e-06 | 220.7925 | none | none | 105.1989 | none | 66.2377 | none | none | 250.4368 | none | none | 1.6891
1933-06-01 | 30 | 6 | 1933 | D | 1227 | 446.2262 | 78.0471 | 7.9505 | 48.51 | 0 | 50 | 50 | 246.8737 | 233.86 | 425.238 | 4.0833 | 8.8382 | 115.7063 | 74.0621 | 1.0055 | 42.5333 | 123.2518 | 697.0083 | 23.5278 | 0 | 1.1487e-06 | 21.7014 | 1085.2395 | 454.3811 | 1.1422 | 35.2917 | 14.9722 | 12.25 | 36.9755 | 0 | 1658.3049 | 0 | 0.29058 | 72.2639 | 1586.3317 | 2.3842e-06 | 2.7657e-05 | -8.3292e-06 | 5.092e-05 | -4.5419e-05 | 34.8053 | 22.3446 | 22.8435 | 84.0105 | none | 94.3933 | 1.0894e-07 | 370.1256 | none | none | 142.5333 | none | 111.0377 | none | none | 264.185 | none | none | 4.0857
1933-07-01 | 31 | 7 | 1933 | D | 247 | 270.8599 | 60.2659 | 9.0901 | 48.8284 | 0 | 50 | 50 | 249.888 | 39.1563 | 384.3627 | 4.3907 | 8.8354 | 111.9738 | 74.9664 | 1.4034 | 43.6702 | 124.7567 | 456.6617 | 22.7688 | 0 | 0 | 22.2063 | 840.5807 | 434.0174 | 1.1688 | 34.1532 | 14.9283 | 12.733 | 37.427 | 0 | 1392.8475 | 0 | 0.40556 | 99.207 | 1294.0461 | 9.5367e-06 | 4.4107e-06 | 4.2746e-05 | -3.4822e-06 | -3.1412e-05 | 37.9699 | 22.9234 | 23.375 | 71.2393 | none | 79.5678 | -2.0504e-07 | 374.6446 | none | none | 143.6702 | none | 112.3934 | none | none | 260.015 | none | none | 4.7284
1933-08-01 | 31 | 8 | 1933 | D | 54 | 235.7102 | 40.9124 | 8.827 | 43.718 | 0 | 50 | 50 | 173.6068 | 55.5607 | 393.117 | 3.5125 | 8.9208 | 105.3871 | 52.0821 | 1.0318 | 15.0721 | 86.6733 | 517.8666 | 24.3952 | 0 | 0 | 22.3509 | 905.765 | 367.3086 | 1.1764 | 36.5927 | 10.9767 | 10.0986 | 26.002 | 0 | 1375.8752 | 0 | 0.29818 | 89.4489 | 1286.7245 | -2.861e-06 | -2.1815e-05 | 4.0574e-05 | 1.2239e-05 | 1.1593e-05 | 28.5795 | 19.8615 | 23.5273 | 64.3084 | none | 79.1176 | 8.8737e-07 | 260.2801 | none | none | 115.0721 | none | 78.084 | none | none | 244.6334 | none | none | 3.1899
1933-09-01 | 30 | 9 | 1933 | D | 27 | 495.4628 | 29.8196 | 5.8855 | 27.0918 | 0 | 50 | 46.8093 | 124.8717 | 336.5787 | 414.4411 | 2.2685 | 8.3093 | 108.9 | 37.4615 | 0.48991 | 0 | 62.3422 | 846.1068 | 23.5278 | 5.0737 | 0 | 20.4887 | 1219.0317 | 385.6685 | 1.0784 | 35.2917 | 7.8818 | 5.8981 | 18.7027 | 0 | 1690.5967 | 0 | 0.14158 | 48.7361 | 1642.0022 | 1.4305e-06 | -1.2159e-05 | -2.0998e-05 | 8.2211e-05 | -4.9651e-05 | 19.8006 | 16.7229 | 21.567 | 79.2165 | none | 97.7059 | -1.3763e-06 | 187.2139 | none | none | 96.8093 | none | 56.1642 | none | none | 224.7326 | none | none | 1.5298
1933-10-01 | 31 | 10 | 1934 | C | 12 | 208.6815 | 297.5952 | 3.5951 | 8.75 | 0 | 50 | 17.6662 | 47.1225 | 403.8331 | 482.1982 | 0.87814 | 3.177 | 118.5605 | 14.1367 | 0.21244 | 0 | 23.5259 | 999.4702 | 22.7688 | 19.3224 | 0 | 19.0776 | 1351.829 | 524.8812 | 1.0041 | 34.1532 | 7.1722 | 1.7563 | 7.0578 | 0 | 1943.1794 | 0 | 0.061393 | 16.2634 | 1926.9774 | 1.3351e-05 | -1.1027e-05 | 9.777e-06 | 1.6353e-05 | -2.1975e-05 | 9.5046 | 14.6345 | 20.0817 | 93.2737 | none | 118.4852 | -9.2936e-07 | 70.6484 | none | none | 67.6662 | none | 21.1945 | none | none | 216.751 | none | none | 0.35264
1933-11-01 | 30 | 11 | 1934 | C | 29 | 368.7615 | 383.1552 | 1.2321 | 7 | 0 | 40 | 5.2208 | 13.9444 | 700.9835 | 470.7735 | 0 | 0.94306 | 27.225 | 4.1833 | 0.059103 | 0 | 6.9617 | 1197.2057 | 6.7222 | 10.1414 | 0 | 17.6665 | 1510.9655 | 291.0876 | 0.92982 | 10.0833 | 3.0586 | 0 | 2.0885 | 0 | 1832.9095 | 0 | 0.01708 | 1.6806 | 1831.2461 | -1.9312e-05 | 3.6333e-05 | -4.877e-05 | 3.9212e-05 | -2.3408e-05 | 4.0348 | 4.2558 | 18.5964 | 90.1493 | none | 108.9667 | -2.1783e-06 | 20.9061 | none | none | 45.2208 | none | 6.2718 | none | none | 65.2327 | none | none | 0.035763
1933-12-01 | 31 | 12 | 1934 | C | 132 | 353.4539 | 405.3895 | 1.5401 | 0 | 0 | 0 | 0.068996 | 0.17356 | 760.1409 | 451.4424 | 0 | 0.068996 | 0 | 0.052069 | 0.041106 | 0 | 0.086652 | 1211.6589 | 0 | 0 | 0 | 20.8063 | 1550.0406 | 338.4628 | 1.0951 | 0 | 0 | 0 | 0.025995 | 0 | 1906.339 | 0 | 0.011879 | 0 | 1906.351 | 1.0543e-05 | -4.1433e-05 | 7.706e-05 | -7.1458e-06 | -8.3646e-05 | 0.020242 | 0.0123 | 21.9014 | 95.3235 | none | 117.217 | -4.1917e-06 | 0.26022 | none | none | 0.068996 | none | 0.078065 | none | none | 0.1101 | none | none | 0.00055643
1934-01-01 | 31 | 1 | 1934 | C | 173 | 306.3001 | 465.7523 | 1.6015 | 0 | 0 | 0 | 0.068996 | 0.17356 | 773.4113 | 433.7792 | 0 | 0.068996 | 0 | 0.052069 | 0.055498 | 0 | 0.086652 | 1207.2804 | 0 | 0 | 0 | 21.7045 | 1560.2697 | 214.2473 | 1.1423 | 0 | 0 | 0 | 0.025995 | 0 | 1793.1213 | 0 | 0.016038 | 0 | 1793.1373 | 9.4697e-06 | 3.7629e-05 | 5.0122e-07 | -5.2426e-05 | 4.7103e-05 | 0.020242 | 0.013441 | 22.8468 | 87.4157 | none | 110.2557 | 1.089e-06 | 0.26022 | none | none | 0.068996 | none | 0.078065 | none | none | 0.12449 | none | none | 0.00057861
1934-02-01 | 28 | 2 | 1934 | C | 255 | 671.1935 | 469.1537 | 4.603 | 0 | 0 | 0 | 0.076389 | 0.19216 | 1144.6816 | 460.7755 | 0 | 0.076389 | 0 | 0.057648 | 0.10937 | 0 | 0.095936 | 1605.6047 | 0 | 0 | 0 | 12.1564 | 1824.4923 | 461.0028 | 0.63981 | 0 | 0 | 0 | 0.028781 | 0 | 2297.0442 | 0 | 0.031608 | 7.2024 | 2289.8735 | 4.299e-05 | -7.8186e-05 | 6.4523e-05 | 0.00010987 | -0.0001192 | 0.42024 | 0.016872 | 12.7962 | 114.7803 | none | 127.1731 | 2.6476e-07 | 0.2881 | none | none | 0.076389 | none | 0.086429 | none | none | 0.18576 | none | none | 0.0018412
1934-03-01 | 31 | 3 | 1934 | C | 437 | 460.036 | 311.1595 | 4.1735 | 8.75 | 0 | 50 | 32.651 | 87.1289 | 614.3392 | 442.337 | 0.87814 | 5.7424 | 26.3468 | 26.1387 | 0.40081 | 0 | 43.4991 | 1072.6838 | 9.7581 | 8.5117 | 0 | 12.7347 | 1298.0638 | 636.5858 | 0.67025 | 14.6371 | 4.4399 | 0.43907 | 13.0497 | 0 | 1978.116 | 0 | 0.11583 | 22.7688 | 1955.463 | -4.0054e-05 | 2.1368e-05 | 2.8752e-05 | 4.8961e-05 | -3.4891e-05 | 14.514 | 7.3298 | 13.405 | 114.016 | none | 120.2367 | 5.9779e-07 | 130.628 | none | none | 82.651 | none | 39.1884 | none | none | 79.9039 | none | none | 0.75693
1934-04-01 | 30 | 4 | 1934 | C | 550 | 273.6367 | 453.1814 | 4.6454 | 14.7082 | 0 | 50 | 50 | 208.7173 | 437.4543 | 529.7992 | 4.9907 | 8.8088 | 34.0312 | 62.6152 | 1.7922 | 28.2278 | 104.2022 | 947.0618 | 10.0833 | 0 | 0 | 14.7548 | 1205.1073 | 448.7496 | 0.77657 | 15.125 | 9.5278 | 4.9907 | 31.2607 | 0 | 1727.8118 | 0 | 0.51793 | 53.7778 | 1674.5519 | -2.2411e-05 | -3.4451e-05 | 2.2858e-05 | -2.5429e-05 | 3.773e-05 | 29.4501 | 11.8087 | 15.5313 | 101.7528 | none | 99.6428 | -2.3184e-06 | 312.9194 | none | none | 128.2278 | none | 93.8758 | none | none | 104.058 | none | none | 2.0183
1934-05-01 | 31 | 5 | 1934 | C | 421 | 334.4876 | 216.0559 | 5.9473 | 17.6873 | 0 | 50 | 50 | 203.7635 | 270.4146 | 523.306 | 3.9516 | 8.8638 | 32.9335 | 61.129 | 2.6207 | 26.3871 | 101.729 | 775.1031 | 13.0108 | 0 | 7.6294e-06 | 16.1281 | 1050.413 | 611.5231 | 0.84885 | 19.5161 | 10.5376 | 6.4167 | 30.5187 | 0 | 1742.7303 | 0 | 0.75734 | 76.4382 | 1667.0496 | 1.0014e-05 | -3.5286e-05 | 6.0723e-06 | 9.3687e-05 | -4.3988e-05 | 31.2552 | 12.7859 | 16.977 | 103.9952 | none | 102.5029 | 7.5283e-07 | 305.4925 | none | none | 126.3871 | none | 91.6477 | none | none | 115.538 | none | none | 2.5226
1934-06-01 | 30 | 6 | 1934 | C | 240 | 294.9762 | 112.6586 | 8.4503 | 17.6873 | 0 | 50 | 50 | 265.3018 | 68.4706 | 346.568 | 3.6296 | 8.8382 | 40.8375 | 79.5906 | 3.2149 | 49.4482 | 132.452 | 369.2492 | 11.7639 | 0 | 0 | 20.7852 | 730.3193 | 429.8809 | 1.094 | 17.6458 | 14.0648 | 10.8889 | 39.7356 | 0 | 1260.9198 | 0 | 0.92906 | 78.9861 | 1182.8628 | 1.4305e-05 | -1.3828e-05 | 6.8292e-06 | 8.1758e-05 | -4.1842e-05 | 37.2608 | 14.8062 | 21.8791 | 70.9607 | none | 70.3852 | 1.3633e-06 | 397.7539 | none | none | 149.4481 | none | 119.3262 | none | none | 128.5709 | none | none | 4.6667
1934-07-01 | 31 | 7 | 1934 | C | 56 | 254.5965 | 84.6956 | 9.7878 | 17.6873 | 0 | 50 | 50 | 266.767 | 2.221e-05 | 331.2534 | 4.3907 | 8.8354 | 39.5202 | 80.0301 | 4.487 | 50 | 133.1835 | 285.3333 | 11.3844 | 0 | 9.198e-06 | 19.8253 | 619.1456 | 404.873 | 1.0434 | 17.0766 | 13.9868 | 12.733 | 39.9551 | 0 | 1124.74 | 0 | 1.2967 | 110.5914 | 1015.4453 | 6.7811e-07 | -1.2122e-05 | -6.3785e-07 | -1.7091e-05 | 4.1604e-05 | 40.6151 | 15.457 | 20.8688 | 66.7267 | none | 62.4373 | -6.1542e-07 | 399.9505 | none | none | 150 | none | 119.9852 | none | none | 130.1014 | none | none | 5.4352
1934-08-01 | 31 | 8 | 1934 | C | 22 | 235.7102 | 35.6022 | 9.3399 | 17.6873 | 0 | 50 | 50 | 198.3396 | 2.1397e-05 | 341.1651 | 3.5125 | 8.9208 | 39.5202 | 59.5019 | 3.299 | 24.3423 | 99.0211 | 332.5561 | 14.6371 | 0 | 0 | 20.8452 | 686.2081 | 404.0619 | 1.0971 | 21.9556 | 10.9767 | 10.0986 | 29.7063 | 0 | 1180.8502 | 0 | 0.95338 | 97.5806 | 1084.2229 | -5.1846e-06 | 7.3304e-06 | 2.9592e-05 | -8.462e-05 | 5.275e-05 | 31.9295 | 13.5746 | 21.9423 | 63.0789 | none | 66.6663 | -1.4588e-06 | 297.3608 | none | none | 124.3423 | none | 89.2082 | none | none | 130.6078 | none | none | 3.8561
1934-09-01 | 30 | 9 | 1934 | C | 18 | 495.4628 | 28.6714 | 6.1291 | 14.7082 | 0 | 50 | 44.2167 | 121.5537 | 329.2011 | 352.6424 | 2.2685 | 7.8556 | 34.0312 | 36.4661 | 1.5664 | 1.3407 | 60.6857 | 702.0049 | 13.4444 | 0 | 6.2647e-07 | 19.3175 | 1040.0914 | 374.7448 | 1.0167 | 20.1667 | 6.3519 | 5.8981 | 18.2057 | 0 | 1482.545 | 0 | 0.45268 | 53.7778 | 1429.22 | 1.049e-05 | 4.3154e-05 | -6.4668e-06 | 4.2979e-05 | -2.56e-05 | 19.7301 | 9.6049 | 20.3343 | 74.8354 | none | 85.0445 | 2.4969e-06 | 182.2394 | none | none | 95.5574 | none | 54.6718 | none | none | 106.291 | none | none | 1.5508
1934-10-01 | 31 | 10 | 1935 | AN | 35 | 208.6815 | 281.8493 | 3.7007 | 8.75 | 0 | 50 | 15.1573 | 40.4403 | 397.384 | 435.0059 | 0.43907 | 2.7379 | 26.3468 | 12.1321 | 0.67922 | 0 | 20.1898 | 854.5352 | 9.7581 | 7.3041 | 0 | 17.0559 | 1148.985 | 504.356 | 0.89768 | 14.6371 | 4.1838 | 1.7563 | 6.0569 | 0 | 1694.5745 | 0 | 0.19629 | 13.0108 | 1681.76 | 1.5497e-05 | -3.7014e-05 | 7.9739e-05 | -5.1124e-05 | -1.277e-05 | 8.5344 | 5.8399 | 17.9536 | 88.1482 | none | 103.4074 | -1.5358e-06 | 60.6301 | none | none | 65.1573 | none | 18.189 | none | none | 76.5923 | none | none | 0.31153
1934-11-01 | 30 | 11 | 1935 | AN | 112 | 416.1532 | 388.7246 | 1.2615 | 0 | 0 | 0 | 0.035648 | 0.089674 | 806.014 | 445.3761 | 0 | 0.035648 | 0 | 0.026902 | 0.18897 | 0 | 0.04477 | 1251.5969 | 0 | 0 | 0 | 14.7943 | 1500.2227 | 302.0858 | 0.77865 | 0 | 0 | 0 | 0.013431 | 0 | 1815.4075 | 0 | 0.05461 | 1.6806 | 1813.7816 | 4.7646e-06 | -6.8208e-05 | 9.0851e-05 | 1.3067e-06 | -9.1203e-05 | 0.11012 | 0.019015 | 15.5729 | 92.4457 | none | 107.9275 | -4.7479e-06 | 0.13444 | none | none | 0.035648 | none | 0.040333 | none | none | 0.22462 | none | none | 0.00023547
1934-12-01 | 31 | 12 | 1935 | AN | 141 | 402.2443 | 409.1123 | 1.5606 | 0 | 0 | 0 | 0.068996 | 0.17356 | 812.6746 | 436.9117 | 0 | 0.068996 | 0 | 0.052069 | 0.13144 | 0 | 0.086652 | 1249.7521 | 0 | 0 | 0 | 18.1082 | 1544.2535 | 288.6155 | 0.95306 | 0 | 0 | 0 | 0.025995 | 0 | 1848.395 | 0 | 0.037986 | 0 | 1848.4331 | 4.3437e-06 | -4.7833e-06 | -2.1537e-05 | 6.9758e-05 | -9.9987e-05 | 0.020242 | 0.01946 | 19.0612 | 94.5953 | none | 113.6557 | -4.4702e-06 | 0.26022 | none | none | 0.068996 | none | 0.078065 | none | none | 0.20044 | none | none | 0.00056381
1935-01-01 | 31 | 1 | 1935 | AN | 387 | 956.8378 | 579.8403 | 1.6291 | 0 | 0 | 0 | 0.068996 | 0.17356 | 1538.0646 | 435.7991 | 0 | 0.068996 | 0 | 0.052069 | 0.1776 | 0 | 0.086652 | 1974.0758 | 0 | 0 | 0 | 15.0949 | 2219.571 | 229.5521 | 0.79447 | 0 | 0 | 0 | 0.025995 | 0 | 2462.0701 | 0 | 0.051324 | 0 | 2462.1213 | 4.559e-05 | -8.6159e-05 | 0.00013377 | -0.00012529 | 5.4043e-05 | 0.020242 | 0.023118 | 15.8894 | 135.4977 | none | 151.3899 | 2.9941e-07 | 0.26022 | none | none | 0.068996 | none | 0.078065 | none | none | 0.24659 | none | none | 0.00058859
1935-02-01 | 28 | 2 | 1935 | AN | 339 | 905.2709 | 427.5611 | 4.6574 | 0 | 0 | 0 | 0.076389 | 0.19216 | 1337.2207 | 467.7951 | 0 | 0.076389 | 0 | 0.057648 | 0.34962 | 0 | 0.095936 | 1805.4036 | 0 | 0 | 0 | 17.4828 | 2120.1975 | 293.7194 | 0.92015 | 0 | 0 | 0 | 0.028781 | 0 | 2430.5137 | 0 | 0.10103 | 7.2024 | 2423.4124 | 4.3944e-05 | -7.0386e-05 | 1.6169e-05 | 8.2758e-05 | -2.7865e-05 | 0.42024 | 0.03407 | 18.4029 | 116.5728 | none | 134.5895 | 1.2614e-06 | 0.2881 | none | none | 0.076389 | none | 0.086429 | none | none | 0.426 | none | none | 0.0018629
1935-03-01 | 31 | 3 | 1935 | AN | 492 | 1119.1934 | 587.3119 | 5.3023 | 3.3871 | 0 | 19.3548 | 0.034498 | 0.086782 | 1695.7185 | 429.0075 | 0 | 0.034498 | 0 | 0.026035 | 0 | 0 | 0.043326 | 2124.7432 | 0 | 0 | 0 | 23.2905 | 2503.5276 | 914.4132 | 1.2258 | 0 | 0 | 0 | 0.012998 | 0 | 3437.8899 | 0 | 0 | 17.8898 | 3420 | 5.3909e-05 | 5.6036e-05 | -3.6566e-05 | -7.8453e-05 | 0.00010681 | 2.3002 | 0.21279 | 24.5164 | 187.8587 | none | 210.2876 | 4.6347e-06 | 0.13011 | none | none | 19.3893 | none | 0.039032 | none | none | 3.4216 | none | none | 0.00095784
1935-04-01 | 30 | 4 | 1935 | AN | 1567 | 1642.0525 | 702.5929 | 5.5064 | 17.0625 | 0 | 32.2132 | 10.4417 | 27.8439 | 2296.7156 | 1544.0499 | 0.4537 | 1.8861 | 102.0937 | 8.3532 | 0 | 0 | 13.9011 | 3939.6511 | 21.8472 | 23.4716 | 0 | 62.0648 | 5028.0039 | 788.9341 | 3.2666 | 32.7708 | 6.7936 | 0 | 4.1703 | 0 | 5915.5693 | 0 | 0 | 43.6944 | 5871.875 | -0.00010395 | 2.7239e-05 | 0.00022716 | -8.1457e-06 | -0.00010681 | 7.6221 | 13.0256 | 65.3314 | 278.6659 | none | 349.4008 | -2.2072e-06 | 41.745 | none | none | 42.6549 | none | 12.5235 | none | none | 206.3794 | none | none | 0.31915
1935-05-01 | 31 | 5 | 1935 | AN | 1781 | 973.8713 | 369.0902 | 7.8448 | 40.468 | 0 | 50 | 50 | 147.2686 | 1144.0057 | 1665.2222 | 3.5125 | 8.8638 | 111.9738 | 44.1806 | 4.6126 | 5.1989 | 73.5239 | 2903.6484 | 26.0215 | 0 | 1.5259e-05 | 84.6825 | 4306.8994 | 785.178 | 4.457 | 39.0323 | 9.2204 | 10.0986 | 22.0572 | 0 | 5244.9717 | 0 | 1.333 | 61.8011 | 5184.5034 | 5.2452e-05 | 4.7684e-07 | 6.7435e-06 | -0.00010113 | 0.00017488 | 23.8444 | 19.7605 | 89.1395 | 233.7271 | none | 318.7827 | 2.3103e-06 | 220.7925 | none | none | 105.1989 | none | 66.2377 | none | none | 253.8036 | none | none | 2.4049
1935-06-01 | 30 | 6 | 1935 | AN | 1568 | 656.9565 | 229.801 | 11.31 | 52.8274 | 0 | 50 | 50 | 246.8737 | 604.0212 | 707.3425 | 4.0833 | 8.8382 | 115.7063 | 74.0621 | 5.6585 | 42.5333 | 123.2518 | 1353.9271 | 23.5278 | 0 | 3.1666e-05 | 39.281 | 2037.5947 | 1224.3976 | 2.0674 | 35.2917 | 14.9722 | 12.25 | 36.9755 | 0 | 3396.2258 | 0 | 1.6353 | 63.8611 | 3334 | -1.9073e-05 | -2.4796e-05 | 8.0928e-05 | 0.00011217 | -2.8253e-05 | 34.3053 | 22.9584 | 41.3485 | 168.3852 | none | 198.3868 | 4.4651e-06 | 370.1256 | none | none | 142.5333 | none | 111.0377 | none | none | 273.1555 | none | none | 5.8121
1935-07-01 | 31 | 7 | 1935 | AN | 351 | 387.4686 | 181.8361 | 13.1797 | 53.939 | 0 | 50 | 50 | 249.888 | 286.5354 | 562.0764 | 4.3907 | 8.8354 | 111.9738 | 74.9664 | 7.8975 | 43.6702 | 124.7567 | 888.2487 | 22.7688 | 0 | 0 | 29.1357 | 1384.8646 | 554.1729 | 1.5335 | 34.1532 | 14.9283 | 12.733 | 37.427 | 0 | 2063.2185 | 0 | 2.2823 | 87.8226 | 1977.6781 | 1.9073e-05 | 0 | 2.2233e-05 | -0.00013828 | 0.00011683 | 37.2699 | 23.7524 | 30.6692 | 104.4511 | none | 121.6027 | -8.0731e-07 | 374.6446 | none | none | 143.6702 | none | 112.3934 | none | none | 271.6197 | none | none | 6.8557
1935-08-01 | 31 | 8 | 1935 | AN | 97 | 297.8577 | 99.7078 | 12.4742 | 47.8158 | 0 | 50 | 50 | 173.6068 | 184.2486 | 564.9582 | 3.5125 | 8.9208 | 105.3871 | 52.0821 | 5.8066 | 15.0721 | 86.6733 | 823.1703 | 24.3952 | 0 | 0 | 22.623 | 1215.4927 | 438.6905 | 1.1907 | 36.5927 | 10.9767 | 10.0986 | 26.002 | 0 | 1757.2178 | 0 | 1.678 | 79.6909 | 1679.205 | 8.5831e-06 | 5.9128e-05 | 1.6348e-05 | 3.519e-06 | -1.1444e-05 | 27.9795 | 20.4919 | 23.8136 | 86.9243 | none | 103.2503 | 3.1068e-06 | 260.2801 | none | none | 115.0721 | none | 78.084 | none | none | 253.506 | none | none | 4.5079
1935-09-01 | 30 | 9 | 1935 | AN | 29 | 639.4739 | 54.5952 | 8.1234 | 28.6927 | 0 | 50 | 46.8093 | 124.8717 | 509.2043 | 586.5767 | 2.2685 | 8.3093 | 108.9 | 37.4615 | 2.757 | 0 | 62.3422 | 1193.1351 | 23.5278 | 5.0737 | 1.9073e-06 | 20.7002 | 1569.6156 | 434.4046 | 1.0895 | 35.2917 | 7.8818 | 5.8981 | 18.7027 | 0 | 2090.1038 | 0 | 0.79676 | 42.0139 | 2048.8867 | 2.861e-06 | -2.718e-05 | 3.5027e-05 | 0.00014504 | -9.3043e-05 | 19.4006 | 16.9921 | 21.7897 | 102.536 | none | 121.9172 | 2.2906e-06 | 187.2139 | none | none | 96.8093 | none | 56.1642 | none | none | 228.6007 | none | none | 2.1115
1935-10-01 | 31 | 10 | 1936 | AN | 37 | 274.9837 | 367.9063 | 4.877 | 8.75 | 0 | 50 | 10.1393 | 27.0325 | 569.3451 | 733.244 | 0.43907 | 1.8598 | 118.5605 | 8.1098 | 1.1955 | 0 | 13.496 | 1419.2577 | 22.7688 | 26.3945 | 0 | 19.9867 | 1793.4736 | 550.0327 | 1.0519 | 34.1532 | 6.916 | 0 | 4.0488 | 0 | 2405.7324 | 0 | 0.34548 | 14.6371 | 2391.4409 | -9.0599e-06 | -1.812e-05 | 0.00011451 | -4.566e-05 | -0.0001131 | 7.0898 | 14.3599 | 21.0386 | 118.7352 | none | 147.044 | -5.783e-06 | 40.5285 | none | none | 60.1393 | none | 12.1585 | none | none | 221.0373 | none | none | 0.27443
1935-11-01 | 30 | 11 | 1936 | AN | 53 | 502.213 | 409.8699 | 1.658 | 0 | 0 | 0 | 0.035648 | 0.089674 | 913.6156 | 609.1529 | 0 | 0.035648 | 0 | 0.026902 | 0.3326 | 0 | 0.04477 | 1523.1189 | 6.7222 | 10.8564 | 0 | 19.2732 | 1864.5942 | 290.4091 | 1.0144 | 10.0833 | 2.3029 | 0 | 0.013431 | 0 | 2184.4502 | 0 | 0.096117 | 1.6806 | 2182.8657 | -1.4905e-05 | -2.5934e-05 | 4.478e-05 | -5.2064e-06 | 3.3677e-05 | 0.11012 | 1.8131 | 20.2876 | 107.899 | none | 129.8895 | 5.8728e-07 | 0.13444 | none | none | 0.035648 | none | 0.040333 | none | none | 30.3331 | none | none | 0.00030949
1935-12-01 | 31 | 12 | 1936 | AN | 55 | 420.1509 | 384.7805 | 2.0404 | 0 | 0 | 0 | 0.068996 | 0.17356 | 806.7293 | 597.1765 | 0 | 0.068996 | 0 | 0.052069 | 0.23136 | 0 | 0.086652 | 1404.1715 | 0 | 0 | 0 | 21.5732 | 1755.0267 | 255.6837 | 1.1354 | 0 | 0 | 0 | 0.025995 | 0 | 2029.2025 | 0 | 0.06686 | 0 | 2029.2693 | -2.1644e-05 | 2.7016e-05 | -2.1913e-05 | -3.6958e-05 | 8.8036e-05 | 0.020242 | 0.027379 | 22.7087 | 102.0591 | none | 124.7749 | 6.2221e-07 | 0.26022 | none | none | 0.068996 | none | 0.078065 | none | none | 0.30036 | none | none | 0.00073718
1936-01-01 | 31 | 1 | 1936 | AN | 259 | 459.17 | 428.0081 | 2.1343 | 0 | 0 | 0 | 0.068996 | 0.17356 | 889.0698 | 592.5535 | 0 | 0.068996 | 0 | 0.052069 | 0.31259 | 0 | 0.086652 | 1481.9702 | 0 | 0 | 0 | 23.5833 | 1865.5156 | 250.0313 | 1.2412 | 0 | 0 | 0 | 0.025995 | 0 | 2135.7595 | 0 | 0.090334 | 0 | 2135.8499 | -7.5772e-06 | 1.584e-05 | -3.0057e-06 | 2.5773e-05 | 2.034e-06 | 0.020242 | 0.033817 | 24.8245 | 106.4902 | none | 131.3283 | 3.9176e-07 | 0.26022 | none | none | 0.068996 | none | 0.078065 | none | none | 0.38158 | none | none | 0.0007711
1936-02-01 | 29 | 2 | 1936 | AN | 1332 | 6111.1426 | 2896.0708 | 5.8752 | 0 | 0 | 0 | 0.073755 | 0.18553 | 9012.8291 | 673.8442 | 0 | 0.073755 | 0 | 0.05566 | 0.59419 | 0 | 0.092628 | 9687.3037 | 0 | 0 | 0 | 29.1564 | 10194.1904 | 643.0822 | 1.5345 | 0 | 0 | 0 | 0.027788 | 0 | 10863.9785 | 0 | 0.17171 | 6.954 | 10857.1963 | 0.00018283 | 0.00054447 | -0.00038688 | 8.4088e-05 | -8.2299e-05 | 0.42024 | 0.053098 | 30.691 | 594.1893 | none | 624.5131 | 1.7655e-05 | 0.27816 | none | none | 0.073755 | none | 0.083448 | none | none | 0.66794 | none | none | 0.002269
1936-03-01 | 31 | 3 | 1936 | AN | 699 | 1021.6126 | 664.5778 | 5.6389 | 8.75 | 0 | 50 | 2.5435 | 6.769 | 1641.2668 | 3470.0664 | 0 | 0.47357 | 32.9335 | 2.0307 | 1.4874 | 0 | 3.3794 | 5144.8789 | 9.7581 | 17.6536 | 0 | 85.4375 | 6561.7979 | 337.2527 | 4.4967 | 14.6371 | 4.1838 | 0 | 1.0138 | 0 | 6992.0176 | 0 | 0.42985 | 19.5161 | 6972.9312 | 6.1989e-06 | 0.00010359 | 0.000163 | -0.00031864 | 0.00014991 | 5.0548 | 5.74 | 89.9342 | 338.1295 | none | 428.7488 | 4.5221e-07 | 10.1484 | none | none | 52.5435 | none | 3.0445 | none | none | 89.877 | none | none | 0.079453
1936-04-01 | 30 | 4 | 1936 | AN | 1324 | 1210.8607 | 811.1586 | 7.011 | 29.8967 | 0 | 50 | 46.738 | 124.6923 | 1837.4968 | 3274.0608 | 2.2685 | 8.238 | 102.0937 | 37.4077 | 6.6505 | 0 | 62.2527 | 5205.9634 | 21.8472 | 4.2216 | 5.722e-06 | 53.4681 | 6130.5933 | 727.8382 | 2.8141 | 32.7708 | 6.7936 | 2.7222 | 18.6758 | 0 | 6966.6865 | 0 | 1.9219 | 48.7361 | 6919.8726 | -6.5327e-05 | -4.6968e-05 | 0.00018498 | 0.00013295 | -0.00023067 | 19.7803 | 16.3939 | 56.2822 | 358.8652 | none | 411.761 | -5.2109e-06 | 186.945 | none | none | 96.738 | none | 56.0835 | none | none | 217.503 | none | none | 1.8198
1936-05-01 | 31 | 5 | 1936 | AN | 1730 | 732.4033 | 1507.5715 | 9.5556 | 40.4997 | 0 | 50 | 50 | 140.543 | 2049.4871 | 1433.062 | 3.5125 | 8.8638 | 111.9738 | 42.1629 | 9.7247 | 2.69 | 70.1661 | 3585.9309 | 26.0215 | 0 | 0 | 83.065 | 4962.875 | 497.1311 | 4.3718 | 39.0323 | 8.7814 | 10.0986 | 21.0498 | 0 | 5610.0693 | 0 | 2.8103 | 68.3064 | 5544.5732 | 7.6294e-05 | -0.00019288 | 0.00025764 | 4.665e-06 | -3.5286e-05 | 23.4702 | 19.9547 | 87.4368 | 257.0012 | none | 340.9225 | 1.009e-06 | 210.7091 | none | none | 102.69 | none | 63.2127 | none | none | 258.5082 | none | none | 2.7955
1936-06-01 | 30 | 6 | 1936 | AN | 1110 | 572.9287 | 132.13 | 12.7288 | 49.9057 | 0 | 50 | 50 | 233.019 | 434.6742 | 660.2195 | 3.6296 | 8.8382 | 115.7063 | 69.9057 | 11.9298 | 37.3481 | 116.3348 | 1151.2203 | 23.5278 | 0 | 3.1666e-05 | 38.8446 | 1827.5538 | 970.6241 | 2.0445 | 35.2917 | 14.0648 | 11.3426 | 34.9005 | 0 | 2928.1357 | 0 | 3.4476 | 70.5833 | 2861 | 7.6294e-06 | -7.1526e-06 | 9.1251e-05 | -0.00010682 | -2.2888e-05 | 33.1608 | 22.7597 | 40.8891 | 139.7533 | none | 170.2413 | -4.9633e-06 | 349.3539 | none | none | 137.3481 | none | 104.8062 | none | none | 274.2364 | none | none | 6.1742
1936-07-01 | 31 | 7 | 1936 | AN | 376 | 354.9417 | 108.0495 | 15.16 | 50.7723 | 0 | 50 | 50 | 249.888 | 179.0355 | 610.5568 | 4.3907 | 8.8354 | 111.9738 | 74.9664 | 16.6504 | 43.6702 | 124.7567 | 837.9819 | 22.7688 | 0 | 0 | 30.9586 | 1364.244 | 475.8468 | 1.6294 | 34.1532 | 14.9283 | 12.733 | 37.427 | 0 | 1965.832 | 0 | 4.8118 | 99.207 | 1871.4368 | 4.7684e-06 | 1.7643e-05 | 4.9614e-05 | -8.241e-05 | 4.7684e-05 | 37.9699 | 24.2514 | 32.588 | 96.2007 | none | 115.0702 | 1.3887e-07 | 374.6446 | none | none | 143.6702 | none | 112.3934 | none | none | 277.2058 | none | none | 7.8857
1936-08-01 | 31 | 8 | 1936 | AN | 82 | 297.8577 | 806.92 | 13.9301 | 45.2767 | 0 | 50 | 50 | 173.6068 | 890.3776 | 565.0737 | 3.5125 | 8.9208 | 105.3871 | 52.0821 | 12.2419 | 15.0721 | 86.6733 | 1535.8502 | 24.3952 | 0 | 2.2888e-05 | 22.9863 | 1934.0813 | 438.6905 | 1.2098 | 36.5927 | 10.9767 | 10.0986 | 26.002 | 0 | 2476.1174 | 0 | 3.5378 | 87.8226 | 2391.8325 | -7.6294e-06 | 0 | -1.3369e-05 | -4.7843e-05 | 8.75e-05 | 28.4795 | 20.8458 | 24.1961 | 130.5057 | none | 147.068 | -4.5252e-07 | 260.2801 | none | none | 115.0721 | none | 78.084 | none | none | 257.4021 | none | none | 5.0341
1936-09-01 | 30 | 9 | 1936 | AN | 22 | 639.4738 | 440.9194 | 8.8147 | 27.7563 | 0 | 50 | 44.2167 | 117.9667 | 904.7808 | 582.4742 | 2.2685 | 7.8556 | 108.9 | 35.39 | 5.8127 | 0 | 58.8949 | 1588.5868 | 23.5278 | 7.2126 | 0 | 20.9828 | 1971.955 | 436.9972 | 1.1044 | 35.2917 | 7.8818 | 5.4444 | 17.6685 | 0 | 2493.7979 | 0 | 1.6798 | 47.0556 | 2448.4221 | 3.8147e-06 | 2.5034e-05 | 6.9408e-05 | 1.9208e-05 | -2.9445e-05 | 18.9303 | 17.0592 | 22.0872 | 125.4751 | none | 145.6912 | 3.7773e-06 | 176.8617 | none | none | 94.2167 | none | 53.0585 | none | none | 231.9513 | none | none | 2.1645
1936-10-01 | 31 | 10 | 1937 | W | 26 | 283.1154 | 707.22 | 5.1767 | 8.75 | 0 | 50 | 12.6483 | 33.7581 | 907.8558 | 732.3777 | 0.43907 | 2.2988 | 118.5605 | 10.1274 | 2.5205 | 0 | 16.8537 | 1757.326 | 22.7688 | 22.2547 | 0 | 19.6807 | 2122.4253 | 1012.1768 | 1.0358 | 34.1532 | 6.916 | 0.87814 | 5.0561 | 0 | 3198.4517 | 0 | 0.72839 | 13.0108 | 3186.1692 | 4.7684e-07 | -3.2187e-05 | -1.558e-05 | -7.295e-06 | 0.00010818 | 7.7641 | 14.4774 | 20.7165 | 168.4801 | none | 195.9099 | 1.9259e-06 | 50.6118 | none | none | 62.6483 | none | 15.1835 | none | none | 219.5397 | none | none | 0.36377
1936-11-01 | 30 | 11 | 1937 | W | 33 | 563.8593 | 424.1489 | 1.7414 | 6.5625 | 0 | 37.5 | 2.6282 | 6.9946 | 949.1893 | 620.8887 | 0 | 0.48935 | 27.225 | 2.0984 | 0.70122 | 0 | 3.4921 | 1597.0999 | 6.7222 | 9.3095 | 0 | 18.3786 | 1921.9937 | 356.4621 | 0.96729 | 10.0833 | 2.8822 | 0 | 1.0476 | 0 | 2308.7249 | 0 | 0.20264 | 1.6806 | 2307.2468 | -1.8477e-05 | -1.6659e-05 | 1.4434e-05 | -7.0197e-05 | 0.00011662 | 3.1118 | 4.0061 | 19.3459 | 117.0506 | none | 137.2907 | 2.5113e-07 | 10.4867 | none | none | 40.1282 | none | 3.146 | none | none | 63.9753 | none | none | 0.025355
1936-12-01 | 31 | 12 | 1937 | W | 103 | 485.2047 | 416.7564 | 2.0984 | 0 | 0 | 0 | 0.068996 | 0.17356 | 903.817 | 599.8434 | 0 | 0.068996 | 0 | 0.052069 | 0.48777 | 0 | 0.086652 | 1504.1826 | 0 | 0 | 0 | 23.2032 | 1881.547 | 352.6342 | 1.2212 | 0 | 0 | 0 | 0.025995 | 0 | 2254.0686 | 0 | 0.14096 | 0 | 2254.2095 | 6.7279e-06 | 3.1754e-05 | 6.442e-05 | -0.00010923 | 9.194e-05 | 0.020242 | 0.047702 | 24.4245 | 114.154 | none | 138.6059 | 3.6491e-06 | 0.26022 | none | none | 0.068996 | none | 0.078065 | none | none | 0.55677 | none | none | 0.00075814
1937-01-01 | 31 | 1 | 1937 | W | 133 | 1165.775 | 415.5397 | 2.2127 | 0 | 0 | 0 | 0.068996 | 0.17356 | 1583.2849 | 589.7644 | 0 | 0.068996 | 0 | 0.052069 | 0.65895 | 0 | 0.086652 | 2173.7427 | 0 | 0 | 0 | 27.5763 | 2622.2278 | 314.0591 | 1.4514 | 0 | 0 | 0 | 0.025995 | 0 | 2959.9175 | 0 | 0.19043 | 0 | 2960.1079 | -4.4294e-05 | 9.2536e-06 | 9.9793e-05 | -7.3715e-05 | 7.8976e-07 | 0.020242 | 0.061269 | 29.0277 | 152.9413 | none | 182.0099 | -2.4217e-06 | 0.26022 | none | none | 0.068996 | none | 0.078065 | none | none | 0.72795 | none | none | 0.00079942
1937-02-01 | 28 | 2 | 1937 | W | 1233 | 6869.2061 | 4208.2544 | 6.2393 | 0 | 0 | 0 | 0.076389 | 0.19216 | 11083.4307 | 3781.6409 | 0 | 0.076389 | 0 | 0.057648 | 1.2973 | 0 | 0.095936 | 14866.4072 | 0 | 0 | 0 | 28.8092 | 15385.1445 | 262.8713 | 1.5163 | 0 | 0 | 0 | 0.028781 | 0 | 15675.3467 | 0 | 0.37491 | 7.2024 | 15668.5195 | 0.00053461 | -0.00027686 | 0.00047064 | -4.0979e-05 | -0.00032318 | 0.42024 | 0.10191 | 30.3255 | 840.1784 | none | 870.1855 | 1.8224e-05 | 0.2881 | none | none | 0.076389 | none | 0.086429 | none | none | 1.3737 | none | none | 0.0024957
1937-03-01 | 31 | 3 | 1937 | W | 847 | 3094.7715 | 1251.4722 | 5.4121 | 8.75 | 0 | 50 | 0.034498 | 0.086782 | 4310.2842 | 4502.7285 | 0 | 0.034498 | 0 | 0.026035 | 0.48504 | 0 | 0.043326 | 8813.5146 | 0 | 0 | 0 | 82.8541 | 10161.0088 | 487.8788 | 4.3607 | 0 | 0 | 0 | 0.012998 | 0 | 10719.8213 | 0 | 0.14017 | 17.8898 | 10702.0713 | 0.00026157 | 0.00029386 | -0.00074961 | -1.1246e-05 | 0.00038533 | 4.1845 | 0.58098 | 87.2149 | 574.4334 | none | 658.0447 | 5.2955e-06 | 0.13011 | none | none | 50.0345 | none | 0.039032 | none | none | 9.2695 | none | none | 0.00097766
1937-04-01 | 30 | 4 | 1937 | W | 1073 | 3314.2556 | 310.9797 | 6.6437 | 29.0393 | 0 | 50 | 23.4046 | 62.4582 | 3525.0554 | 3443.8127 | 0.90741 | 4.1546 | 102.0937 | 18.7375 | 5.0268 | 0 | 31.1823 | 7068.606 | 21.8472 | 14.9161 | 0 | 52.8685 | 7993.854 | 1037.899 | 2.7826 | 32.7708 | 6.7936 | 1.8148 | 9.3547 | 0 | 9129.25 | 0 | 1.4527 | 43.6944 | 9087.0078 | -8.1062e-06 | -2.2292e-05 | 0.00045791 | -0.00058551 | 0.00043929 | 12.5399 | 14.8111 | 55.6511 | 482.7922 | none | 540.7145 | 1.3058e-05 | 93.6406 | none | none | 73.4046 | none | 28.0922 | none | none | 219.3645 | none | none | 0.86377
1937-05-01 | 31 | 5 | 1937 | W | 2308 | 3437.7915 | 2280.7637 | 9.0567 | 40.2574 | 0 | 50 | 50 | 160.633 | 5507.2363 | 1476.3369 | 3.9516 | 8.8638 | 111.9738 | 48.1899 | 7.5194 | 10.2168 | 80.1961 | 7073.6587 | 26.0215 | 0 | 1.5259e-05 | 100.6512 | 8736.6152 | 750.272 | 5.2974 | 39.0323 | 10.0986 | 11.8548 | 24.0588 | 0 | 9658.0859 | 0 | 2.173 | 61.8011 | 9598.458 | -6.1989e-05 | 0.00015068 | -8.6138e-05 | 0.00028476 | -0.00013113 | 25.385 | 20.5365 | 105.9486 | 489.086 | none | 590.1862 | 2.5986e-06 | 240.829 | none | none | 110.2168 | none | 72.2487 | none | none | 259.5732 | none | none | 3.0283
1937-06-01 | 30 | 6 | 1937 | W | 1336 | 640.1509 | 561.7742 | 12.1168 | 50.6711 | 0 | 50 | 50 | 246.8737 | 917.8393 | 640.2911 | 4.0833 | 8.8382 | 115.7063 | 74.0621 | 9.2243 | 42.5333 | 123.2518 | 1604.2595 | 23.5278 | 0 | 3.1666e-05 | 43.5894 | 2360.3308 | 939.8201 | 2.2942 | 35.2917 | 14.9722 | 12.25 | 36.9755 | 0 | 3438.1953 | 0 | 2.6657 | 63.8611 | 3377 | -3.0518e-05 | 2.861e-05 | 0.00015915 | -7.856e-05 | -7.3433e-05 | 34.3053 | 23.1036 | 45.8835 | 166.2637 | none | 200.9455 | -2.7213e-06 | 370.1256 | none | none | 142.5333 | none | 111.0377 | none | none | 274.565 | none | none | 6.2267
1937-07-01 | 31 | 7 | 1937 | W | 338 | 387.4686 | 596.7776 | 14.3058 | 50.9276 | 0 | 50 | 50 | 249.888 | 699.5916 | 555.1943 | 4.3907 | 8.8354 | 111.9738 | 74.9664 | 12.8746 | 43.6702 | 124.7567 | 1299.3998 | 22.7688 | 0 | 0 | 30.5239 | 1818.592 | 475.8468 | 1.6065 | 34.1532 | 14.9283 | 12.733 | 37.427 | 0 | 2419.8079 | 0 | 3.7206 | 89.4489 | 2334.0796 | 2.4796e-05 | 3.0041e-05 | -6.1715e-05 | 6.8015e-05 | -4.8637e-05 | 37.3699 | 23.9617 | 32.1304 | 124.7948 | none | 143.517 | -1.3558e-06 | 374.6446 | none | none | 143.6702 | none | 112.3934 | none | none | 273.5854 | none | none | 7.4414
1937-08-01 | 31 | 8 | 1937 | W | 70 | 297.8577 | 812.1674 | 13.302 | 45.4012 | 0 | 50 | 50 | 173.6068 | 895.1214 | 565.8332 | 3.5125 | 8.9208 | 105.3871 | 52.0821 | 9.4658 | 15.0721 | 86.6733 | 1538.5775 | 24.3952 | 0 | 2.2888e-05 | 23.2191 | 1940.5955 | 438.6906 | 1.2221 | 36.5927 | 10.9767 | 10.0986 | 26.002 | 0 | 2482.8308 | 0 | 2.7355 | 79.6909 | 2405.8755 | 2.6703e-05 | -2.7657e-05 | -1.2483e-05 | 7.3586e-05 | -2.1696e-05 | 27.9795 | 20.6334 | 24.4412 | 130.8364 | none | 147.9315 | 7.4844e-07 | 260.2801 | none | none | 115.0721 | none | 78.084 | none | none | 254.7507 | none | none | 4.8071
1937-09-01 | 30 | 9 | 1937 | W | 21 | 656.2795 | 446.1735 | 8.5164 | 27.8093 | 0 | 50 | 46.8093 | 124.8717 | 917.0979 | 586.055 | 2.2685 | 8.3093 | 108.9 | 37.4615 | 4.4945 | 0 | 62.3422 | 1602.2445 | 23.5278 | 5.0737 | 1.9073e-06 | 21.1639 | 1986.5173 | 434.4046 | 1.1139 | 35.2917 | 7.8818 | 5.8981 | 18.7027 | 0 | 2507.4158 | 0 | 1.2989 | 42.0139 | 2466.7007 | -1.7166e-05 | -3.6955e-05 | 1.7529e-05 | -3.8168e-05 | 6.5327e-05 | 19.4006 | 17.0728 | 22.2778 | 126.8288 | none | 146.7789 | -2.0342e-06 | 187.2139 | none | none | 96.8093 | none | 56.1642 | none | none | 229.4548 | none | none | 2.2137
1937-10-01 | 31 | 10 | 1938 | W | 28 | 274.9837 | 441.9937 | 5.0474 | 8.75 | 0 | 50 | 17.6662 | 47.1225 | 615.9861 | 731.9489 | 0.87814 | 3.177 | 118.5605 | 14.1367 | 1.9489 | 0 | 23.5259 | 1463.1104 | 22.7688 | 20.1848 | 1.1748e-05 | 20.1698 | 1834.0936 | 1065.5559 | 1.0616 | 34.1532 | 6.916 | 1.7563 | 7.0578 | 0 | 2966.7976 | 0 | 0.56321 | 13.0108 | 2954.3501 | 1.1444e-05 | -1.8716e-05 | 7.9068e-05 | -4.9675e-05 | -2.9147e-05 | 9.3046 | 14.8094 | 21.2313 | 154.9198 | none | 181.6559 | -1.8357e-06 | 70.6484 | none | none | 67.6662 | none | 21.1945 | none | none | 219.0936 | none | none | 0.4951
1937-11-01 | 30 | 11 | 1938 | W | 47 | 717.634 | 401.0685 | 1.7054 | 3.9375 | 0 | 22.5 | 0.035648 | 0.089674 | 1101.7201 | 618.2931 | 0 | 0.035648 | 27.225 | 0.026902 | 0.54221 | 0 | 0.04477 | 1747.7982 | 6.7222 | 8.7557 | 0 | 19.1756 | 2085.533 | 404.1169 | 1.0092 | 10.0833 | 1.8573 | 0 | 0.013431 | 0 | 2518.5647 | 0 | 0.15669 | 1.6806 | 2517.0408 | -1.7051e-05 | -4.7809e-05 | -3.0934e-05 | 5.9952e-05 | 6.1452e-05 | 1.449 | 3.5319 | 20.1849 | 127.5065 | none | 149.7743 | 1.8946e-07 | 0.13444 | none | none | 22.5356 | none | 0.040333 | none | none | 59.1589 | none | none | 0.00031834
1937-12-01 | 31 | 12 | 1938 | W | 936 | 1662.8429 | 2035.4321 | 2.0734 | 0 | 0 | 0 | 0.068996 | 0.17356 | 3700.106 | 1922.2773 | 0 | 0.068996 | 0 | 0.052069 | 0.37716 | 0 | 0.086652 | 5622.7949 | 0 | 0 | 0 | 35.0682 | 6193.125 | 426.9806 | 1.8457 | 0 | 0 | 0 | 0.025995 | 0 | 6650.1489 | 0 | 0.109 | 0 | 6650.2583 | -8.554e-05 | -4.5583e-05 | 0.00028714 | 4.919e-05 | -0.00037954 | 0.020242 | 0.038935 | 36.9139 | 371.9758 | none | 408.9084 | -1.316e-05 | 0.26022 | none | none | 0.068996 | none | 0.078065 | none | none | 0.44616 | none | none | 0.0007491
1938-01-01 | 31 | 1 | 1938 | W | 373 | 1705.1804 | 1341.1083 | 2.1789 | 0 | 0 | 0 | 0.068996 | 0.17356 | 3048.2251 | 1612.8212 | 0 | 0.068996 | 0 | 0.052069 | 0.50958 | 0 | 0.086652 | 4661.5903 | 0 | 0 | 0 | 56.6421 | 5582.7847 | 320.6068 | 2.9812 | 0 | 0 | 0 | 0.025995 | 0 | 5951.9014 | 0 | 0.14726 | 0 | 5952.0488 | -8.7447e-05 | -7.6875e-05 | 0.00038294 | 1.0253e-05 | -0.00019903 | 0.020242 | 0.04943 | 59.6232 | 306.3248 | none | 365.9772 | -2.1075e-06 | 0.26022 | none | none | 0.068996 | none | 0.078065 | none | none | 0.57857 | none | none | 0.00078721
1938-02-01 | 28 | 2 | 1938 | W | 1354 | 10024.5859 | 4928.3052 | 6.1728 | 0 | 0 | 0 | 0.076389 | 0.19216 | 14958.7949 | 7111.1528 | 0 | 0.076389 | 0 | 0.057648 | 1.0034 | 0 | 0.095936 | 22070.9883 | 0 | 0 | 0 | 55.8936 | 23077.4062 | 506.4264 | 2.9418 | 0 | 0 | 0 | 0.028781 | 0 | 23636.8301 | 0 | 0.28997 | 7.2024 | 23629.918 | 0.00044115 | 0.00095839 | -0.0012181 | 0.00067715 | -0.00030491 | 0.42024 | 0.080872 | 58.8353 | 1253.8433 | none | 1312.3392 | 2.686e-05 | 0.2881 | none | none | 0.076389 | none | 0.086429 | none | none | 1.0798 | none | none | 0.0024691
1938-03-01 | 31 | 3 | 1938 | W | 2151 | 11713.0654 | 4766.9482 | 5.9622 | 0 | 0 | 0 | 0.034498 | 0.086782 | 16485.8535 | 7816.9155 | 0 | 0.034498 | 0 | 0.026035 | 2.9167 | 0 | 0.043326 | 24305.7031 | 0 | 0 | 0 | 198.1998 | 27529.1133 | 2026.8936 | 10.4316 | 0 | 0 | 0 | 0.012998 | 0 | 29725.6738 | 0 | 0.84289 | 17.8898 | 29708.627 | 0.001087 | -0.00019192 | 0.00075965 | -0.00079161 | -2.2352e-05 | 1.1101 | 0.23569 | 208.6314 | 1618.9554 | none | 1826.7123 | 3.7901e-05 | 0.13011 | none | none | 0.034498 | none | 0.039032 | none | none | 2.9512 | none | none | 0.001077
1938-04-01 | 30 | 4 | 1938 | W | 1628 | 8168.8413 | 1521.3678 | 8.4567 | 23.1944 | 0 | 50 | 25.9972 | 69.3632 | 9576.5 | 5428.9409 | 1.3611 | 4.6083 | 102.0937 | 20.809 | 13.0404 | 0 | 34.6296 | 15112.7236 | 21.8472 | 12.7772 | 2.861e-06 | 78.0711 | 16459.375 | 2278.0923 | 4.109 | 32.7708 | 6.7936 | 2.2685 | 10.3889 | 0 | 18858.7441 | 0 | 3.7685 | 43.6944 | 18818.8184 | -0.00023174 | 0.00027025 | 0.0011822 | -0.00087259 | -0.00012207 | 13.3101 | 15.2165 | 82.1801 | 1035.711 | none | 1119.7975 | 8.0172e-06 | 103.9928 | none | none | 75.9972 | none | 31.1978 | none | none | 220.7554 | none | none | 1.221
1938-05-01 | 31 | 5 | 1938 | W | 2767 | 8857.751 | 3341.303 | 11.6696 | 40.6113 | 0 | 50 | 50 | 153.9508 | 11997.3838 | 5415.6353 | 3.9516 | 8.8638 | 111.9738 | 46.1852 | 19.0688 | 7.7079 | 76.86 | 17518.4941 | 26.0215 | 0 | 1.5259e-05 | 141.2386 | 19841.541 | 1946.4707 | 7.4336 | 39.0323 | 9.6595 | 10.9767 | 23.058 | 0 | 21991.6348 | 0 | 5.5107 | 61.8011 | 21935.3438 | 0.00031281 | 0.00033379 | -0.00030132 | -0.00053141 | 0.00061178 | 24.6147 | 21.2079 | 148.6722 | 1203.4864 | none | 1348.7517 | 1.6342e-05 | 230.8108 | none | none | 107.7079 | none | 69.2432 | none | none | 270.1593 | none | none | 3.7397
1938-06-01 | 30 | 6 | 1938 | W | 2717 | 6323.7939 | 4530.2324 | 15.3222 | 51.9301 | 0 | 50 | 50 | 246.8737 | 10574.4043 | 4410.0151 | 4.0833 | 8.8382 | 115.7063 | 74.0621 | 23.3926 | 42.5333 | 123.2518 | 15044.7178 | 23.5278 | 0 | 0 | 54.5398 | 15984.8164 | 1616.1604 | 2.8705 | 35.2917 | 14.9722 | 11.7963 | 36.9755 | 0 | 17748.2539 | 0 | 6.7602 | 63.8611 | 17691.1523 | 0.00065708 | -0.000947 | 0.00062984 | -0.00077066 | 0.00064754 | 34.3053 | 24.2382 | 57.4103 | 1005.3535 | none | 1052.6967 | 9.1052e-06 | 370.1256 | none | none | 142.5333 | none | 111.0377 | none | none | 289.5385 | none | none | 7.874
1938-07-01 | 31 | 7 | 1938 | W | 1031 | 533.8395 | 2237.8455 | 18.7796 | 53.0573 | 0 | 50 | 50 | 249.888 | 2493.634 | 3684.4277 | 4.3907 | 8.8354 | 111.9738 | 74.9664 | 32.6492 | 43.6702 | 124.7567 | 6242.4502 | 22.7688 | 0 | 0 | 93.5794 | 7787.1426 | 718.0792 | 4.9252 | 34.1532 | 14.9283 | 12.733 | 37.427 | 0 | 8684.5645 | 0 | 9.4352 | 89.4489 | 8604.5508 | -0.00011444 | 0.0001111 | -0.00019299 | 9.035e-05 | -7.6294e-06 | 37.3699 | 25.6599 | 98.5046 | 442.2786 | none | 529.0732 | -1.3498e-05 | 374.6446 | none | none | 143.6702 | none | 112.3934 | none | none | 295.4897 | none | none | 9.7686
1938-08-01 | 31 | 8 | 1938 | W | 246 | 346.648 | 1158.9774 | 16.5914 | 47.1088 | 0 | 50 | 50 | 173.6068 | 1295.7186 | 571.569 | 3.5125 | 8.9208 | 105.3871 | 52.0821 | 24.0048 | 15.0721 | 86.6733 | 1959.4495 | 24.3952 | 0 | 2.2888e-05 | 33.0412 | 2521.2078 | 555.7067 | 1.739 | 36.5927 | 10.9767 | 10.0986 | 26.002 | 0 | 3188.8665 | 0 | 6.9371 | 79.6909 | 3116.1128 | 9.9182e-05 | 1.7166e-05 | -0.00012059 | 0.00022576 | -9.7275e-05 | 27.9795 | 21.8907 | 34.7802 | 162.9109 | none | 191.6023 | 5.3401e-06 | 260.2801 | none | none | 115.0721 | none | 78.084 | none | none | 270.9972 | none | none | 5.9958
1938-09-01 | 30 | 9 | 1938 | W | 88 | 673.0851 | 595.8081 | 10.0783 | 28.0645 | 0 | 50 | 44.2167 | 117.9667 | 1094.8525 | 596.6164 | 1.8148 | 7.8556 | 108.9 | 35.39 | 11.3978 | 0 | 58.8949 | 1797.9321 | 23.5278 | 7.2126 | 0 | 28.8033 | 2312.7278 | 1924.9705 | 1.516 | 35.2917 | 7.8818 | 5.4444 | 17.6685 | 0 | 4329.4609 | 0 | 3.2938 | 43.6944 | 4289.0605 | -4.7684e-06 | 6.2227e-05 | -8.7524e-05 | 0.00028466 | -0.00021553 | 18.7303 | 17.4789 | 30.3192 | 226.1489 | none | 255.2168 | 3.198e-07 | 176.8617 | none | none | 94.2167 | none | 53.0585 | none | none | 237.391 | none | none | 2.4748
1938-10-01 | 31 | 10 | 1939 | D | 124 | 323.774 | 832.5923 | 5.7247 | 8.75 | 0 | 50 | 12.6483 | 33.7581 | 1074.4346 | 930.6636 | 0.43907 | 2.2988 | 118.5605 | 10.1274 | 4.9423 | 0 | 16.8537 | 2124.6125 | 22.7688 | 24.3246 | 0 | 25.6648 | 2589.1047 | 1396.3224 | 1.3508 | 34.1532 | 6.916 | 0.43907 | 5.0561 | 0 | 4053.9597 | 0 | 1.4283 | 14.6371 | 4040.751 | -2.0027e-05 | 5.4836e-05 | -0.00013003 | 0.00020127 | -8.1658e-05 | 7.8641 | 14.7696 | 27.0156 | 214.535 | none | 248.4561 | -2.8594e-07 | 50.6118 | none | none | 62.6483 | none | 15.1835 | none | none | 223.5924 | none | none | 0.40228
1938-11-01 | 30 | 11 | 1939 | D | 125 | 797.9102 | 397.2219 | 1.8938 | 5.25 | 0 | 30 | 2.6282 | 6.9946 | 1162.6531 | 649.9646 | 0 | 0.48935 | 27.225 | 2.0984 | 1.375 | 0 | 3.4921 | 1840.3134 | 6.7222 | 11.4484 | 0 | 22.5264 | 2237.0527 | 546.6655 | 1.1856 | 10.0833 | 2.8822 | 0 | 1.0476 | 0 | 2817.656 | 0 | 0.39736 | 1.6806 | 2816.3728 | -1.5378e-05 | -2.5332e-06 | 2.6195e-05 | -2.7915e-05 | 7.5102e-06 | 2.6655 | 4.1069 | 23.712 | 142.4324 | none | 167.5858 | -2.289e-06 | 10.4867 | none | none | 32.6282 | none | 3.146 | none | none | 65.4755 | none | none | 0.027574
1938-12-01 | 31 | 12 | 1939 | D | 106 | 485.2047 | 383.0403 | 2.2045 | 0 | 0 | 0 | 0.068996 | 0.17356 | 870.2068 | 602.4989 | 0 | 0.068996 | 0 | 0.052069 | 0.95646 | 0 | 0.086652 | 1473.6967 | 0 | 0 | 0 | 24.873 | 1878.2164 | 471.302 | 1.3091 | 0 | 0 | 0 | 0.025995 | 0 | 2370.835 | 0 | 0.27641 | 0 | 2371.1113 | 2.5325e-05 | -3.1635e-05 | 2.7217e-05 | -1.5888e-05 | 3.9011e-05 | 0.020242 | 0.084848 | 26.1821 | 119.5473 | none | 145.794 | 9.7624e-07 | 0.26022 | none | none | 0.068996 | none | 0.078065 | none | none | 1.0255 | none | none | 0.00079645
1939-01-01 | 31 | 1 | 1939 | D | 128 | 394.1162 | 442.8603 | 2.3559 | 0 | 0 | 0 | 0.068996 | 0.17356 | 839.0898 | 593.2092 | 0 | 0.068996 | 0 | 0.052069 | 1.2923 | 0 | 0.086652 | 1433.6257 | 0 | 0 | 0 | 31.6666 | 1948.6335 | 420.195 | 1.6667 | 0 | 0 | 0 | 0.025995 | 0 | 2395.9602 | 0 | 0.37345 | 0 | 2396.3337 | 1.6741e-05 | 1.0744e-05 | 2.4042e-05 | 4.8983e-05 | -8.75e-05 | 0.020242 | 0.11146 | 33.3333 | 113.9203 | none | 147.3448 | -1.4039e-06 | 0.26022 | none | none | 0.068996 | none | 0.078065 | none | none | 1.3613 | none | none | 0.00085118
1939-02-01 | 28 | 2 | 1939 | D | 180 | 820.7944 | 508.7049 | 6.5215 | 8.75 | 0 | 50 | 2.8542 | 7.6383 | 1284.2782 | 874.0613 | 0 | 0.5625 | 29.1696 | 2.2915 | 2.5444 | 0 | 3.8134 | 2189.0942 | 0 | 0 | 0 | 18.5427 | 2522.9739 | 367.0009 | 0.97593 | 0 | 0 | 0 | 1.144 | 0 | 2908.6914 | 0 | 0.73532 | 7.2024 | 2902.2244 | 1.1206e-05 | -5.5611e-05 | 0.00010882 | 7.6602e-06 | -2.4915e-05 | 3.9714 | 2.5101 | 19.5187 | 143.1239 | none | 161.1814 | 1.3289e-06 | 11.4518 | none | none | 52.8542 | none | 3.4355 | none | none | 41.0266 | none | none | 0.10369
1939-03-01 | 31 | 3 | 1939 | D | 430 | 762.2108 | 452.9571 | 5.4744 | 8.75 | 0 | 50 | 27.6331 | 73.7211 | 1078.0382 | 1397.1375 | 0.87814 | 4.8642 | 32.9335 | 22.1163 | 0.76067 | 0 | 36.8053 | 2499.9231 | 9.7581 | 13.5138 | 0 | 18.2755 | 2820.4172 | 237.7571 | 0.96187 | 14.6371 | 4.1838 | 0 | 11.0416 | 0 | 3103.6802 | 0 | 0.21983 | 19.5161 | 3084.3838 | -3.624e-05 | 0.00013483 | -8.4043e-05 | -0.0001081 | 8.1316e-05 | 12.7695 | 7.6034 | 19.2373 | 175.5801 | none | 189.6514 | -2.0246e-06 | 110.5263 | none | none | 77.6331 | none | 33.1579 | none | none | 90.2793 | none | none | 0.8401
1939-04-01 | 30 | 4 | 1939 | D | 879 | 652.9046 | 849.2975 | 6.0619 | 35.218 | 0 | 50 | 50 | 168.1396 | 1275.3424 | 955.7129 | 4.537 | 8.8088 | 102.0937 | 50.4419 | 4.1889 | 13.031 | 83.9437 | 2304.1509 | 21.8472 | 0 | 0 | 19.7446 | 2657.8167 | 2434.0029 | 1.0392 | 32.7708 | 9.0741 | 7.29 | 25.1831 | 0 | 5183.6021 | 0 | 1.2105 | 50.4167 | 5134.396 | -6.5804e-05 | -1.5259e-05 | 9.6431e-05 | -0.0002548 | -7.7009e-05 | 24.7258 | 18.0098 | 20.7838 | 291.45 | none | 305.5178 | -2.0204e-05 | 252.0833 | none | none | 113.031 | none | 75.625 | none | none | 225.8286 | none | none | 2.1216
1939-05-01 | 31 | 5 | 1939 | D | 645 | 563.7173 | 488.288 | 8.2271 | 41.3098 | 0 | 50 | 50 | 160.633 | 840.9093 | 958.2778 | 3.9516 | 8.8638 | 111.9738 | 48.1899 | 5.8658 | 10.2168 | 80.1961 | 1887.6191 | 26.0215 | 0 | 0 | 20.1388 | 2241.1665 | 2522.1689 | 1.0599 | 39.0323 | 10.0986 | 10.9767 | 24.0588 | 0 | 4864.7402 | 0 | 1.6952 | 69.9328 | 4796.5024 | -3.4332e-05 | -2.4319e-05 | -1.0558e-07 | -0.00023223 | 0.00014782 | 25.885 | 20.4162 | 21.1987 | 279.1955 | none | 294.9254 | -1.0204e-05 | 240.829 | none | none | 110.2168 | none | 72.2487 | none | none | 258.0939 | none | none | 2.7509
1939-06-01 | 30 | 6 | 1939 | D | 262 | 404.8732 | 135.0331 | 11.6578 | 49.0909 | 0 | 50 | 50 | 246.8737 | 253.7812 | 394.1339 | 4.0833 | 8.8382 | 115.7063 | 74.0621 | 7.1959 | 42.5333 | 123.2518 | 692.0157 | 23.5278 | 0 | 3.1666e-05 | 21.8672 | 1083.0344 | 439.1511 | 1.1509 | 35.2917 | 14.9722 | 12.25 | 36.9755 | 0 | 1641.0166 | 0 | 2.0795 | 72.2639 | 1570.8323 | -3.8147e-06 | 1.3828e-05 | 6.3434e-05 | 1.2953e-06 | -3.8862e-05 | 34.8053 | 22.854 | 23.0181 | 82.4042 | none | 93.471 | 6.1317e-07 | 370.1256 | none | none | 142.5333 | none | 111.0377 | none | none | 270.9563 | none | none | 5.9909
1939-07-01 | 31 | 7 | 1939 | D | 83 | 322.4148 | 66.9062 | 13.6652 | 49.2079 | 0 | 50 | 50 | 249.888 | 102.3061 | 384.3666 | 4.3907 | 8.8354 | 111.9738 | 74.9664 | 10.0432 | 43.6702 | 124.7567 | 528.4551 | 22.7688 | 0 | 0 | 21.584 | 902.2542 | 437.9525 | 1.136 | 34.1532 | 14.9283 | 12.733 | 37.427 | 0 | 1457.9235 | 0 | 2.9024 | 100.8333 | 1359.9926 | -9.5367e-07 | 3.4809e-05 | -5.5042e-06 | 2.0494e-05 | -4.7207e-05 | 38.0699 | 23.6315 | 22.72 | 75.3411 | none | 83.6227 | -1.4014e-06 | 374.6446 | none | none | 143.6702 | none | 112.3934 | none | none | 269.0343 | none | none | 7.1082
1939-08-01 | 31 | 8 | 1939 | D | 35 | 281.5942 | 73.4689 | 12.8311 | 44.0223 | 0 | 50 | 50 | 173.6068 | 138.3096 | 396.5971 | 3.5125 | 8.9208 | 105.3871 | 52.0821 | 7.3842 | 15.0721 | 86.6733 | 610.4479 | 24.3952 | 0 | 2.2888e-05 | 22.7079 | 1004.1517 | 438.6905 | 1.1952 | 36.5927 | 10.9767 | 10.0986 | 26.002 | 0 | 1545.9495 | 0 | 2.1339 | 89.4489 | 1458.6345 | -9.5367e-06 | 3.5286e-05 | -4.5457e-05 | 7.4934e-05 | -4.3869e-05 | 28.5795 | 20.3836 | 23.903 | 73.9808 | none | 89.6879 | -8.8207e-07 | 260.2801 | none | none | 115.0721 | none | 78.084 | none | none | 251.2901 | none | none | 4.6369
1939-09-01 | 30 | 9 | 1939 | D | 41 | 656.2795 | 68.3767 | 8.2928 | 25.3254 | 0 | 50 | 28.6611 | 76.4475 | 603.166 | 412.242 | 1.3611 | 5.1333 | 108.9 | 22.9342 | 3.5061 | 0 | 38.1664 | 1119.0763 | 23.5278 | 15.7682 | 1.4932e-05 | 20.7663 | 1507.3615 | 448.6501 | 1.093 | 35.2917 | 7.8818 | 3.6296 | 11.4499 | 0 | 2032.6324 | 0 | 1.0132 | 48.7361 | 1984.9095 | -4.2915e-05 | 2.7061e-05 | 3.1383e-05 | -3.3813e-05 | 2.1815e-05 | 14.4007 | 15.8116 | 21.8593 | 94.8401 | none | 118.1103 | -1.2352e-06 | 114.6139 | none | none | 78.6611 | none | 34.3842 | none | none | 230.3251 | none | none | 1.3197
1939-10-01 | 31 | 10 | 1940 | AN | 115 | 307.5106 | 330.6289 | 4.9505 | 8.75 | 0 | 50 | 17.6662 | 47.1225 | 537.0512 | 481.6883 | 0.87814 | 3.177 | 118.5605 | 14.1367 | 1.5203 | 0 | 23.5259 | 1133.4863 | 22.7688 | 18.1149 | 0 | 18.4928 | 1475.1262 | 1204.1991 | 0.9733 | 34.1532 | 6.916 | 1.7563 | 7.0578 | 0 | 2745.0378 | 0 | 0.43936 | 14.6371 | 2730.8401 | 3.1948e-05 | -4.7207e-05 | 1.3517e-05 | 4.8091e-05 | 1.4544e-05 | 9.4046 | 14.6481 | 19.4661 | 143.2032 | none | 167.9128 | 2.4571e-06 | 70.6484 | none | none | 67.6662 | none | 21.1945 | none | none | 216.5951 | none | none | 0.48559
1939-11-01 | 30 | 11 | 1940 | AN | 48 | 505.238 | 424.4506 | 1.6784 | 6.5625 | 0 | 37.5 | 2.6282 | 6.9946 | 890.8066 | 469.9467 | 0 | 0.48935 | 27.225 | 2.0984 | 0.42297 | 0 | 3.4921 | 1387.4969 | 6.7222 | 9.3095 | 0 | 16.2193 | 1676.1023 | 265.5468 | 0.85365 | 10.0833 | 2.8822 | 0 | 1.0476 | 0 | 1970.0082 | 0 | 0.12223 | 1.6806 | 1968.4498 | -1.3113e-05 | -9.3281e-06 | 3.826e-05 | -4.5431e-05 | 2.7202e-05 | 3.1118 | 3.9847 | 17.0729 | 99.1851 | none | 117.1309 | -1.2721e-06 | 10.4867 | none | none | 40.1282 | none | 3.146 | none | none | 63.697 | none | none | 0.024438
1939-12-01 | 31 | 12 | 1940 | AN | 54 | 420.1509 | 418.4729 | 2.0546 | 0 | 0 | 0 | 0.068996 | 0.17356 | 840.4359 | 439.5478 | 0 | 0.068996 | 0 | 0.052069 | 0.2942 | 0 | 0.086652 | 1280.3123 | 0 | 0 | 0 | 18.0931 | 1574.5682 | 225.1031 | 0.95227 | 0 | 0 | 0 | 0.025995 | 0 | 1815.1846 | 0 | 0.085019 | 0 | 1815.2695 | -2.6889e-05 | 5.7027e-05 | 1.7636e-07 | -0.00010804 | 5.8219e-05 | 0.020242 | 0.032359 | 19.0454 | 92.5591 | none | 111.6166 | -2.4584e-06 | 0.26022 | none | none | 0.068996 | none | 0.078065 | none | none | 0.36319 | none | none | 0.00074232
1940-01-01 | 31 | 1 | 1940 | AN | 761 | 1623.9927 | 572.567 | 2.1535 | 0 | 0 | 0 | 0.068996 | 0.17356 | 2198.4707 | 433.5204 | 0 | 0.068996 | 0 | 0.052069 | 0.39743 | 0 | 0.086652 | 2632.4229 | 0 | 0 | 0 | 15.0579 | 2877.3169 | 370.6705 | 0.79252 | 0 | 0 | 0 | 0.025995 | 0 | 3260.9026 | 0 | 0.11485 | 0 | 3261.0173 | -6.9566e-05 | 4.8354e-05 | 3.7336e-05 | -6.4765e-05 | 0.00010603 | 0.020242 | 0.040541 | 15.8505 | 184.6414 | none | 200.5121 | 2.4807e-06 | 0.26022 | none | none | 0.068996 | none | 0.078065 | none | none | 0.46642 | none | none | 0.00077804
1940-02-01 | 29 | 2 | 1940 | AN | 866 | 2159.8401 | 489.319 | 5.9117 | 0 | 0 | 0 | 0.073755 | 0.18553 | 2654.8115 | 519.2097 | 0 | 0.073755 | 0 | 0.05566 | 0.75574 | 0 | 0.092628 | 3174.8137 | 0 | 0 | 0 | 29.1102 | 3680.8962 | 241.3787 | 1.5321 | 0 | 0 | 0 | 0.027788 | 0 | 3948.9387 | 0 | 0.2184 | 6.954 | 3942.2031 | -1.1243e-05 | -1.5333e-05 | 0.00022822 | -5.0651e-05 | -2.7165e-05 | 0.42024 | 0.065076 | 30.6423 | 196.471 | none | 226.7581 | 5.0966e-06 | 0.27816 | none | none | 0.073755 | none | 0.083448 | none | none | 0.82949 | none | none | 0.0022832
1940-03-01 | 31 | 3 | 1940 | AN | 1106 | 1314.3545 | 279.8825 | 5.4846 | 8.75 | 0 | 50 | 0.034498 | 0.086782 | 1558.3502 | 3542.687 | 0 | 0.034498 | 0 | 0.026035 | 0.80553 | 0 | 0.043326 | 5101.8599 | 0 | 0 | 0 | 87.0816 | 6518.1069 | 1615.6338 | 4.5832 | 0 | 0 | 0 | 0.012998 | 0 | 8208.293 | 0 | 0.23279 | 19.5161 | 8189.0098 | 7.7035e-05 | 0.00010402 | -8.7706e-05 | 6.4074e-05 | -0.00013857 | 4.2845 | 0.60638 | 91.6649 | 415.5358 | none | 503.5226 | -4.9011e-06 | 0.13011 | none | none | 50.0345 | none | 0.039032 | none | none | 9.59 | none | none | 0.00099076
1940-04-01 | 30 | 4 | 1940 | AN | 1111 | 826.1712 | 418.804 | 6.5725 | 30.4392 | 0 | 50 | 38.9602 | 103.9327 | 1089.0941 | 3792.2444 | 1.8148 | 6.8769 | 102.0937 | 31.1798 | 4.7124 | 0 | 51.8884 | 4976.1274 | 21.8472 | 8.4994 | 0 | 55.891 | 5945.7539 | 1788.3424 | 2.9416 | 32.7708 | 6.7936 | 2.2685 | 15.5665 | 0 | 7840.9312 | 0 | 1.3618 | 48.7361 | 7793.5571 | -3.2902e-05 | 0.00029159 | -0.00029521 | 0.0004494 | -0.00024343 | 17.4655 | 15.8415 | 58.8326 | 406.5402 | none | 463.7489 | 6.193e-06 | 155.8211 | none | none | 88.9602 | none | 46.7463 | none | none | 218.1166 | none | none | 1.4219
1940-05-01 | 31 | 5 | 1940 | AN | 1900 | 667.3495 | 1461.1224 | 8.8926 | 40.861 | 0 | 50 | 50 | 160.633 | 1917.5927 | 1117.6699 | 3.9516 | 8.8638 | 111.9738 | 48.1899 | 6.7944 | 10.2168 | 80.1961 | 3124.623 | 26.0215 | 0 | 1.5259e-05 | 77.3341 | 4408.3638 | 1990.6095 | 4.0702 | 39.0323 | 10.0986 | 11.8548 | 24.0588 | 0 | 6550.2139 | 0 | 1.9635 | 68.3064 | 6483.8706 | 1.3351e-05 | 0.00011206 | 4.4085e-05 | -0.00036774 | 0.00030506 | 25.785 | 20.5162 | 81.4044 | 322.5421 | none | 398.6777 | 1.1855e-06 | 240.829 | none | none | 110.2168 | none | 72.2487 | none | none | 259.4518 | none | none | 2.9735
1940-06-01 | 30 | 6 | 1940 | AN | 1031 | 472.0954 | 236.4609 | 11.9156 | 50.1912 | 0 | 50 | 50 | 246.8737 | 423.7893 | 743.6831 | 4.0833 | 8.8382 | 115.7063 | 74.0621 | 8.335 | 42.5333 | 123.2518 | 1212.7123 | 23.5278 | 0 | 3.1666e-05 | 37.2985 | 1863.0614 | 1102.5123 | 1.9631 | 35.2917 | 14.9722 | 12.25 | 36.9755 | 0 | 3098.0537 | 0 | 2.4087 | 70.5833 | 3029.8792 | 1.4305e-05 | -1.3351e-05 | 3.8459e-05 | 4.4954e-05 | -3.8862e-05 | 34.7053 | 23.0068 | 39.2615 | 152.7273 | none | 180.2903 | 1.119e-07 | 370.1256 | none | none | 142.5333 | none | 111.0377 | none | none | 273.1958 | none | none | 6.1233
1940-07-01 | 31 | 7 | 1940 | AN | 207 | 338.6783 | 144.702 | 14.0249 | 50.2271 | 0 | 50 | 50 | 249.888 | 197.7443 | 624.59 | 4.3907 | 8.8354 | 111.9738 | 74.9664 | 11.6331 | 43.6702 | 124.7567 | 865.7068 | 22.7688 | 0 | 0 | 24.7776 | 1291.444 | 510.7527 | 1.3041 | 34.1532 | 14.9283 | 12.733 | 37.427 | 0 | 1922.647 | 0 | 3.3618 | 97.5806 | 1828.4282 | 1.3351e-05 | -2.3365e-05 | -3.0096e-05 | 0.00011264 | -5.2691e-05 | 37.8699 | 23.8202 | 26.0816 | 100.3938 | none | 112.4257 | -5.0462e-07 | 374.6446 | none | none | 143.6702 | none | 112.3934 | none | none | 271.6435 | none | none | 7.2953
1940-08-01 | 31 | 8 | 1940 | AN | 46 | 281.5942 | 188.2823 | 13.0955 | 44.8395 | 0 | 50 | 50 | 173.6068 | 254.2048 | 514.0878 | 3.5125 | 8.9208 | 105.3871 | 52.0821 | 8.553 | 15.0721 | 86.6733 | 845.0026 | 24.3952 | 0 | 2.2888e-05 | 22.7213 | 1238.9242 | 455.7067 | 1.1959 | 36.5927 | 10.9767 | 10.0986 | 26.002 | 0 | 1797.7496 | 0 | 2.4717 | 87.8226 | 1712.3988 | 1.9073e-06 | -5.722e-06 | 3.4942e-05 | 7.0156e-06 | -2.9802e-05 | 28.4795 | 20.5265 | 23.9172 | 89.3271 | none | 105.2913 | -1.0684e-06 | 260.2801 | none | none | 115.0721 | none | 78.084 | none | none | 253.2762 | none | none | 4.7325
1940-09-01 | 30 | 9 | 1940 | AN | 13 | 639.4739 | 416.2475 | 8.4184 | 27.5699 | 0 | 50 | 46.8093 | 124.8717 | 870.0288 | 527.8636 | 2.2685 | 8.3093 | 108.9 | 37.4615 | 4.0611 | 0 | 62.3422 | 1496.5505 | 23.5278 | 5.0737 | 0 | 20.7767 | 1874.3163 | 485.6824 | 1.0935 | 35.2917 | 7.8818 | 5.8981 | 18.7027 | 0 | 2446.1499 | 0 | 1.1736 | 47.0556 | 2400.2681 | -2.0981e-05 | 5.4836e-06 | 5.8318e-05 | 0.00010714 | -0.00010693 | 19.7006 | 17.0253 | 21.8702 | 123.6309 | none | 142.8259 | 1.1143e-06 | 187.2139 | none | none | 96.8093 | none | 56.1642 | none | none | 228.7819 | none | none | 2.1882
1940-10-01 | 31 | 10 | 1941 | W | 31 | 274.9837 | 459.2747 | 5.0049 | 8.75 | 0 | 50 | 17.6662 | 47.1225 | 633.2247 | 639.7354 | 0.87814 | 3.177 | 118.5605 | 14.1367 | 1.761 | 0 | 23.5259 | 1387.9474 | 22.7688 | 20.1848 | 1.1758e-05 | 18.612 | 1733.5968 | 1259.8811 | 0.97958 | 34.1532 | 6.916 | 1.7563 | 7.0578 | 0 | 3059.2927 | 0 | 0.50891 | 13.0108 | 3046.7908 | -2.4319e-05 | 0.00010705 | -1.2426e-05 | -0.00016371 | 0.00010645 | 9.3046 | 14.7945 | 19.5916 | 162.2584 | none | 187.3399 | -4.9306e-07 | 70.6484 | none | none | 67.6662 | none | 21.1945 | none | none | 218.9057 | none | none | 0.49093
1940-11-01 | 30 | 11 | 1941 | W | 41 | 512.3292 | 426.9088 | 1.6936 | 6.5625 | 0 | 37.5 | 2.6282 | 6.9946 | 900.3712 | 525.5265 | 0 | 0.48935 | 27.225 | 2.0984 | 0.48992 | 0 | 3.4921 | 1452.7084 | 6.7222 | 9.3095 | 0 | 16.4474 | 1745.1471 | 474.8438 | 0.86565 | 10.0833 | 2.8822 | 0 | 1.0476 | 0 | 2248.5518 | 0 | 0.14158 | 1.6806 | 2247.0127 | -1.7881e-06 | -7.1228e-05 | 8.7381e-06 | -4.1902e-05 | 8.9243e-05 | 3.1118 | 3.9898 | 17.313 | 115.5155 | none | 133.7065 | -2.1525e-06 | 10.4867 | none | none | 40.1282 | none | 3.146 | none | none | 63.764 | none | none | 0.024659
1940-12-01 | 31 | 12 | 1941 | W | 443 | 1075.2808 | 1285.7576 | 2.0652 | 0 | 0 | 0 | 0.068996 | 0.17356 | 2362.8608 | 755.4647 | 0 | 0.068996 | 0 | 0.052069 | 0.34079 | 0 | 0.086652 | 3118.7009 | 0 | 0 | 0 | 24.4124 | 3515.7305 | 458.7189 | 1.2849 | 0 | 0 | 0 | 0.025995 | 0 | 3995.3718 | 0 | 0.098486 | 0 | 3995.4702 | 0.00010925 | -0.00015844 | 0.00015942 | -0.00016075 | 9.6917e-05 | 0.020242 | 0.036053 | 25.6973 | 219.9588 | none | 245.6719 | 1.1529e-06 | 0.26022 | none | none | 0.068996 | none | 0.078065 | none | none | 0.40979 | none | none | 0.00074613
1941-01-01 | 31 | 1 | 1941 | W | 463 | 979.3133 | 1339.6189 | 2.1678 | 0 | 0 | 0 | 0.068996 | 0.17356 | 2320.8574 | 1267.5571 | 0 | 0.068996 | 0 | 0.052069 | 0.46043 | 0 | 0.086652 | 3588.9092 | 0 | 0 | 0 | 30.5384 | 4085.5686 | 453.6549 | 1.6073 | 0 | 0 | 0 | 0.025995 | 0 | 4565.3892 | 0 | 0.13306 | 0 | 4565.5225 | -3.7856e-05 | 0.00021155 | -0.00016621 | 0.00033803 | -0.0002427 | 0.020242 | 0.045534 | 32.1457 | 248.5521 | none | 280.723 | 4.1963e-06 | 0.26022 | none | none | 0.068996 | none | 0.078065 | none | none | 0.52942 | none | none | 0.00078319
1941-02-01 | 28 | 2 | 1941 | W | 954 | 6221.5137 | 3118.9351 | 6.1509 | 0 | 0 | 0 | 0.076389 | 0.19216 | 9346.3311 | 5011.0786 | 0 | 0.076389 | 0 | 0.057648 | 0.90653 | 0 | 0.095936 | 14358.3545 | 0 | 0 | 0 | 42.2563 | 15119.2197 | 431.7694 | 2.224 | 0 | 0 | 0 | 0.028781 | 0 | 15591.0635 | 0 | 0.26198 | 7.2024 | 15584.123 | 1.3426e-05 | -0.00019114 | 0.0001875 | -1.4974e-05 | 2.6077e-05 | 0.42024 | 0.073938 | 44.4803 | 821.3644 | none | 865.4984 | -1.7811e-06 | 0.2881 | none | none | 0.076389 | none | 0.086429 | none | none | 0.98292 | none | none | 0.0024604
1941-03-01 | 31 | 3 | 1941 | W | 1065 | 2299.9067 | 1858.3823 | 5.7759 | 0.42339 | 0 | 2.4194 | 0.034498 | 0.086782 | 4161.9478 | 4924.9443 | 0 | 0.034498 | 0 | 0.026035 | 2.0934 | 0 | 0.043326 | 9089.0029 | 0 | 0 | 0 | 109.3604 | 10867.5801 | 1793.6014 | 5.7558 | 0 | 0 | 0 | 0.012998 | 0 | 12754.8037 | 0 | 0.60496 | 17.8898 | 12737.5186 | 5.0627e-06 | -0.00025462 | -0.0005522 | 9.9083e-05 | 0.00033313 | 1.2589 | 0.19647 | 115.1162 | 669.1457 | none | 783.1995 | -3.0333e-05 | 0.13011 | none | none | 2.4539 | none | 0.039032 | none | none | 2.5513 | none | none | 0.0010434
1941-04-01 | 30 | 4 | 1941 | W | 1074 | 1594.8484 | 842.0306 | 7.9364 | 21.5595 | 0 | 50 | 13.0343 | 34.7937 | 2368.5469 | 4499.48 | 0.4537 | 2.3398 | 102.0937 | 10.4381 | 10.7408 | 0 | 17.3708 | 6976.7227 | 21.8472 | 23.4716 | 5.722e-06 | 59.9996 | 8030.3677 | 1832.4877 | 3.1579 | 32.7708 | 6.7936 | 0 | 5.2112 | 0 | 9960.7012 | 0 | 3.104 | 45.375 | 9918.4297 | 0.00012445 | -0.00034684 | 0.00012166 | -0.00031565 | 0.00046754 | 9.5548 | 14.33 | 63.1574 | 522.2549 | none | 590.1876 | -1.131e-06 | 52.1644 | none | none | 63.0343 | none | 15.6493 | none | none | 222.0709 | none | none | 0.57481
1941-05-01 | 31 | 5 | 1941 | W | 2395 | 1625.8833 | 3103.2668 | 11.0244 | 40.1848 | 0 | 50 | 50 | 147.2686 | 4533.0908 | 1204.8314 | 3.5125 | 8.8638 | 111.9738 | 44.1806 | 16.2169 | 5.1989 | 73.5239 | 5843.9473 | 26.0215 | 0 | 1.5259e-05 | 111.3574 | 7681.0239 | 2107.2649 | 5.8609 | 39.0323 | 9.2204 | 10.5376 | 22.0572 | 0 | 9964.4551 | 0 | 4.6865 | 63.4274 | 9905.7139 | -1.6212e-05 | -0.00023413 | -5.0712e-05 | -8.179e-05 | 0.00027657 | 23.9444 | 20.6898 | 117.2183 | 495.1148 | none | 609.0786 | -1.4285e-05 | 220.7925 | none | none | 105.1989 | none | 66.2377 | none | none | 265.5637 | none | none | 3.3796
1941-06-01 | 30 | 6 | 1941 | W | 1890 | 1498.1913 | 2346.8772 | 14.5307 | 52.3416 | 0 | 50 | 50 | 246.8737 | 3565.0669 | 1276.2866 | 4.0833 | 8.8382 | 115.7063 | 74.0621 | 19.8941 | 42.5333 | 123.2518 | 4898.1523 | 23.5278 | 0 | 3.1666e-05 | 46.4779 | 5702.7671 | 1632.896 | 2.4462 | 35.2917 | 14.9722 | 12.25 | 36.9755 | 0 | 7476.2622 | 0 | 5.7492 | 63.8611 | 7418.1504 | 0.00016975 | 0.00010395 | 4.8951e-06 | 0.00014651 | -0.00011396 | 34.3053 | 24.0213 | 48.9241 | 402.7705 | none | 441.4106 | 1.528e-05 | 370.1256 | none | none | 142.5333 | none | 111.0377 | none | none | 286.9052 | none | none | 7.4672
1941-07-01 | 31 | 7 | 1941 | W | 773 | 452.5223 | 1748.7589 | 17.6748 | 53.6854 | 0 | 50 | 50 | 249.888 | 1922.7534 | 2545.1157 | 4.3907 | 8.8354 | 111.9738 | 74.9664 | 27.7659 | 43.6702 | 124.7567 | 4527.3745 | 22.7688 | 0 | 0 | 66.7736 | 5636.1123 | 631.9458 | 3.5144 | 34.1532 | 14.9283 | 12.733 | 37.427 | 0 | 6424.4556 | 0 | 8.024 | 89.4489 | 6343.0308 | 0.00011253 | -0.00017118 | 5.0552e-05 | 0.00031314 | -0.0001049 | 37.3699 | 25.3115 | 70.288 | 331.7882 | none | 390.0178 | 7.659e-06 | 374.6446 | none | none | 143.6702 | none | 112.3934 | none | none | 291.2345 | none | none | 9.1939
1941-08-01 | 31 | 8 | 1941 | W | 156 | 330.3845 | 1068.894 | 15.7791 | 47.4256 | 0 | 50 | 50 | 173.6068 | 1188.8765 | 618.1688 | 3.5125 | 8.9208 | 105.3871 | 52.0821 | 20.4146 | 15.0721 | 86.6733 | 1895.6169 | 24.3952 | 0 | 2.2888e-05 | 27.4182 | 2365.9265 | 468.9933 | 1.4431 | 36.5927 | 10.9767 | 10.0986 | 26.002 | 0 | 2942.0591 | 0 | 5.8996 | 81.3172 | 2866.6414 | 6.6757e-06 | -2.0981e-05 | -5.9548e-05 | -5.4174e-05 | 9.9182e-05 | 28.0795 | 21.6256 | 28.8613 | 153.8555 | none | 176.2629 | -3.6818e-06 | 260.2801 | none | none | 115.0721 | none | 78.084 | none | none | 267.7238 | none | none | 5.7023
1941-09-01 | 30 | 9 | 1941 | W | 43 | 673.0851 | 508.2236 | 9.6926 | 28.752 | 0 | 50 | 46.8093 | 124.8717 | 998.0723 | 547.0945 | 2.2685 | 8.3093 | 108.9 | 37.4615 | 9.6932 | 0 | 62.3422 | 1649.4572 | 23.5278 | 5.0737 | 1.9073e-06 | 24.4299 | 2088.6162 | 469.3745 | 1.2858 | 35.2917 | 7.8818 | 5.8981 | 18.7027 | 0 | 2647.3733 | 0 | 2.8012 | 43.6944 | 2606.48 | 3.624e-05 | -5.4598e-05 | 1.0455e-05 | -5.405e-05 | 8.6069e-05 | 19.5006 | 17.5276 | 25.7157 | 131.3536 | none | 155.0963 | -2.6522e-07 | 187.2139 | none | none | 96.8093 | none | 56.1642 | none | none | 235.5961 | none | none | 2.5194
1941-10-01 | 31 | 10 | 1942 | W | 47 | 275.0132 | 718.1057 | 5.5574 | 8.75 | 0 | 50 | 12.6483 | 33.7581 | 911.02 | 688.8021 | 0.43907 | 2.2988 | 118.5605 | 10.1274 | 4.2031 | 0 | 16.8537 | 1718.5973 | 22.7688 | 20.1848 | 1.1748e-05 | 21.7043 | 2114.5374 | 1271.5178 | 1.1423 | 34.1532 | 6.916 | 1.3172 | 5.0561 | 0 | 3452.0759 | 0 | 1.2147 | 13.0108 | 3440.2798 | -1.5259e-05 | 1.955e-05 | -5.1145e-05 | 5.8619e-05 | 5.2333e-05 | 7.7641 | 14.5104 | 22.8466 | 181.9416 | none | 211.5346 | 2.4308e-06 | 50.6118 | none | none | 62.6483 | none | 15.1835 | none | none | 219.5916 | none | none | 0.39053
1941-11-01 | 30 | 11 | 1942 | W | 101 | 706.1768 | 447.2086 | 1.8473 | 1.75 | 0 | 10 | 2.6282 | 6.9946 | 1137.3599 | 574.0565 | 0 | 0.48935 | 27.225 | 2.0984 | 1.1693 | 0 | 3.4921 | 1738.9065 | 6.7222 | 11.4484 | 0 | 18.9787 | 2076.0247 | 678.4669 | 0.99888 | 10.0833 | 2.8822 | 0 | 1.0476 | 0 | 2785.2915 | 0 | 0.33793 | 0 | 2785.6294 | 5.5552e-05 | -9.0152e-05 | 0.00015381 | -0.0001023 | 3.767e-05 | 1.3754 | 3.8829 | 19.9776 | 143.2714 | none | 165.7565 | 1.9268e-06 | 10.4867 | none | none | 12.6282 | none | 3.146 | none | none | 61.7698 | none | none | 0.026897
1941-12-01 | 31 | 12 | 1942 | W | 502 | 1019.5232 | 1183.1677 | 2.1721 | 0 | 0 | 0 | 0.068996 | 0.17356 | 2204.6204 | 647.5648 | 0 | 0.068996 | 0 | 0.052069 | 0.81341 | 0 | 0.086652 | 2853.033 | 0 | 0 | 0 | 30.5764 | 3350.3101 | 473.8789 | 1.6093 | 0 | 0 | 0 | 0.025995 | 0 | 3850.3875 | 0 | 0.23507 | 0 | 3850.6226 | 0.00010162 | -1.4827e-05 | 1.5435e-05 | -4.1213e-05 | -4.0933e-05 | 0.020242 | 0.073511 | 32.1857 | 204.5266 | none | 236.7656 | -8.9329e-07 | 0.26022 | none | none | 0.068996 | none | 0.078065 | none | none | 0.88241 | none | none | 0.00078476
1942-01-01 | 31 | 1 | 1942 | W | 594 | 1712.7665 | 1527.5059 | 2.3122 | 0 | 0 | 0 | 0.068996 | 0.17356 | 3242.3418 | 3278.2371 | 0 | 0.068996 | 0 | 0.052069 | 1.0989 | 0 | 0.086652 | 6521.7124 | 0 | 0 | 0 | 45.6383 | 7263.9478 | 323.3158 | 2.402 | 0 | 0 | 0 | 0.025995 | 0 | 7626.355 | 0 | 0.31756 | 0 | 7626.6724 | 0.00017505 | -0.00027905 | 0.00045856 | -0.00039254 | 0.00017297 | 0.020242 | 0.096134 | 48.0403 | 420.8296 | none | 468.9458 | 5.1239e-06 | 0.26022 | none | none | 0.068996 | none | 0.078065 | none | none | 1.1678 | none | none | 0.00083537
1942-02-01 | 28 | 2 | 1942 | W | 549 | 1504.4353 | 1719.5582 | 6.4354 | 0 | 0 | 0 | 0.076389 | 0.19216 | 3230.1604 | 3433.6582 | 0 | 0.076389 | 0 | 0.057648 | 2.1639 | 0 | 0.095936 | 6666.021 | 0 | 0 | 0 | 48.8042 | 7544.7871 | 574.3683 | 2.5686 | 0 | 0 | 0 | 0.028781 | 0 | 8165.4351 | 0 | 0.62536 | 5.4018 | 8160.6587 | -6.1914e-05 | -0.00034302 | 0.00030669 | 4.2648e-05 | -6.2048e-05 | 0.32024 | 0.16395 | 51.3729 | 402.0035 | none | 453.2201 | -9.93e-06 | 0.2881 | none | none | 0.076389 | none | 0.086429 | none | none | 2.2403 | none | none | 0.0025741
1942-03-01 | 31 | 3 | 1942 | W | 554 | 1120.0063 | 517.4556 | 5.7782 | 8.75 | 0 | 50 | 5.0524 | 13.4946 | 1583.4431 | 2720.2285 | 0 | 0.91263 | 32.9335 | 4.0484 | 2.1033 | 0 | 6.7372 | 4336.9321 | 9.7581 | 17.6536 | 1.9073e-06 | 69.3717 | 5492.5659 | 1884.6002 | 3.6511 | 14.6371 | 4.1838 | 0 | 2.0211 | 0 | 7457.3882 | 0 | 0.60783 | 17.8898 | 7440.1064 | 1.9073e-06 | 0.00010896 | 0.00018242 | 8.7615e-05 | -0.00021744 | 5.729 | 6.0018 | 73.0228 | 384.1788 | none | 457.4743 | 5.2229e-06 | 20.2317 | none | none | 55.0524 | none | 6.0695 | none | none | 90.9319 | none | none | 0.16231
1942-04-01 | 30 | 4 | 1942 | W | 1142 | 876.5879 | 522.4352 | 7.9023 | 27.9142 | 0 | 50 | 18.2194 | 48.6035 | 1318.0166 | 4173.6738 | 0.4537 | 3.2472 | 102.0937 | 14.5811 | 10.5899 | 0 | 24.2653 | 5598.3906 | 21.8472 | 27.7494 | 1.9073e-06 | 50.9926 | 6504.9463 | 2104.3374 | 2.6838 | 32.7708 | 6.7936 | 0 | 7.2796 | 0 | 8701.2305 | 0 | 3.0604 | 42.0139 | 8662.2773 | 1.812e-05 | 9.3281e-05 | -7.5902e-05 | 0.00040294 | -0.0004046 | 10.8953 | 15.3747 | 53.6764 | 457.2855 | none | 515.4413 | -1.5349e-06 | 72.8689 | none | none | 68.2194 | none | 21.8607 | none | none | 233.4599 | none | none | 0.7995
1942-05-01 | 31 | 5 | 1942 | W | 1674 | 764.9302 | 1180.3805 | 10.676 | 38.0164 | 0 | 50 | 50 | 133.3835 | 1760.6196 | 4351.0566 | 3.0735 | 8.8638 | 111.9738 | 40.0151 | 14.6767 | 0 | 66.5918 | 6223.6875 | 26.0215 | 1.9206 | 1.5259e-05 | 82.962 | 7600.8774 | 1781.9366 | 4.3664 | 39.0323 | 8.3106 | 8.3423 | 19.9775 | 0 | 9529.4902 | 0 | 4.2414 | 60.1747 | 9473.5566 | -6.9618e-05 | -7.7724e-05 | 0.00027751 | -0.00038743 | 0.00027418 | 22.1448 | 19.9506 | 87.3285 | 497.372 | none | 582.5063 | -4.7332e-06 | 199.9753 | none | none | 100 | none | 59.9926 | none | none | 260.2316 | none | none | 2.9642
1942-06-01 | 30 | 6 | 1942 | W | 2044 | 606.5399 | 2977.7375 | 14.1033 | 50.7475 | 0 | 50 | 50 | 246.8737 | 3302.2544 | 2608.1753 | 4.0833 | 8.8382 | 115.7063 | 74.0621 | 18.0049 | 42.5333 | 123.2518 | 5965.3394 | 23.5278 | 0 | 3.1666e-05 | 38.8169 | 6641.2061 | 1295.2531 | 2.043 | 35.2917 | 14.9722 | 12.25 | 36.9755 | 0 | 8070.2822 | 0 | 5.2032 | 62.1806 | 8013.3047 | 4.1008e-05 | -1.6212e-05 | -1.1247e-05 | -6.7832e-05 | 0.0001812 | 34.2053 | 23.7816 | 40.8598 | 446.3886 | none | 476.8247 | 4.8505e-06 | 370.1256 | none | none | 142.5333 | none | 111.0377 | none | none | 283.4219 | none | none | 7.2476
1942-07-01 | 31 | 7 | 1942 | W | 766 | 419.9955 | 1650.9131 | 17.0783 | 52.4543 | 0 | 50 | 50 | 249.888 | 1790.5532 | 3291.803 | 4.3907 | 8.8354 | 111.9738 | 74.9664 | 25.1293 | 43.6702 | 124.7567 | 5139.2246 | 22.7688 | 0 | 0 | 63.1533 | 6189.084 | 784.7634 | 3.3239 | 34.1532 | 14.9283 | 12.733 | 37.427 | 0 | 7127.146 | 0 | 7.2621 | 86.1962 | 7048.2119 | -1.9073e-05 | 0.00020838 | -0.0002612 | 0.00025284 | -8.44e-05 | 37.1699 | 25.0268 | 66.4772 | 379.0436 | none | 433.3777 | 1.5406e-06 | 374.6446 | none | none | 143.6702 | none | 112.3934 | none | none | 287.3668 | none | none | 8.8836
1942-08-01 | 31 | 8 | 1942 | W | 134 | 297.8577 | 1021.4362 | 15.3405 | 46.6254 | 0 | 50 | 50 | 173.6068 | 1107.6528 | 735.0049 | 3.5125 | 8.9208 | 105.3871 | 52.0821 | 18.4758 | 15.0721 | 86.6733 | 1929.2905 | 24.3952 | 0 | 2.2888e-05 | 26.3877 | 2382.8398 | 594.4033 | 1.3888 | 36.5927 | 10.9767 | 10.0986 | 26.002 | 0 | 3083.5002 | 0 | 5.3393 | 76.4382 | 3012.4014 | -7.6294e-06 | 6.8665e-05 | -3.3738e-05 | -3.0329e-05 | 9.5367e-06 | 27.7795 | 21.4228 | 27.7765 | 163.8056 | none | 185.2253 | -1.4365e-06 | 260.2801 | none | none | 115.0721 | none | 78.084 | none | none | 264.9848 | none | none | 5.5437
1942-09-01 | 30 | 9 | 1942 | W | 35 | 639.4739 | 509.1371 | 9.4843 | 28.3312 | 0 | 50 | 46.8093 | 124.8717 | 964.7457 | 703.798 | 2.2685 | 8.3093 | 108.9 | 37.4615 | 8.7726 | 0 | 62.3422 | 1771.9133 | 23.5278 | 5.0737 | 1.9073e-06 | 23.6283 | 2197.6021 | 641.503 | 1.2436 | 35.2917 | 7.8818 | 5.8981 | 18.7027 | 0 | 2927.7788 | 0 | 2.5352 | 42.0139 | 2888.3 | -1.4305e-05 | 6.938e-05 | 7.9289e-05 | -0.00015333 | 6.5804e-05 | 19.4006 | 17.432 | 24.8719 | 148.9624 | none | 171.8658 | 1.1426e-06 | 187.2139 | none | none | 96.8093 | none | 56.1642 | none | none | 234.2548 | none | none | 2.4653
1942-10-01 | 31 | 10 | 1943 | W | 29 | 274.9837 | 494.1346 | 5.4671 | 8.75 | 0 | 50 | 17.6662 | 47.1225 | 668.5467 | 814.0012 | 0.87814 | 3.177 | 118.5605 | 14.1367 | 3.804 | 0 | 23.5259 | 1599.5782 | 22.7688 | 18.1149 | 0 | 22.1214 | 2000.2323 | 1363.1488 | 1.1643 | 34.1532 | 6.916 | 1.7563 | 7.0578 | 0 | 3432.1997 | 0 | 1.0993 | 13.0108 | 3420.2883 | 4.7684e-07 | 1.6212e-05 | 4.7659e-05 | -2.0172e-05 | -6.5804e-05 | 9.3046 | 14.8291 | 23.2857 | 181.4951 | none | 210.3053 | -2.8694e-06 | 70.6484 | none | none | 67.6662 | none | 21.1945 | none | none | 218.8788 | none | none | 0.53627
1942-11-01 | 30 | 11 | 1943 | W | 218 | 802.0153 | 548.578 | 1.8222 | 0 | 0 | 0 | 0.035648 | 0.089674 | 1352.2902 | 641.126 | 0 | 0.035648 | 0 | 0.026902 | 1.0583 | 0 | 0.04477 | 1994.4922 | 0 | 0 | 0 | 20.6145 | 2340.9304 | 573.4244 | 1.085 | 0 | 0 | 0 | 0.013431 | 0 | 2932.6018 | 0 | 0.30584 | 1.6806 | 2931.2271 | 1.7282e-05 | 3.5459e-05 | -1.9639e-05 | 1.0604e-05 | 3.8385e-05 | 0.11012 | 0.085693 | 21.6995 | 152.7451 | none | 174.4201 | 3.4501e-06 | 0.13444 | none | none | 0.035648 | none | 0.040333 | none | none | 1.094 | none | none | 0.00034014
1942-12-01 | 31 | 12 | 1943 | W | 248 | 501.4681 | 783.492 | 2.1546 | 0 | 0 | 0 | 0.068996 | 0.17356 | 1286.8722 | 626.5047 | 0 | 0.068996 | 0 | 0.052069 | 0.73616 | 0 | 0.086652 | 1914.1475 | 0 | 0 | 0 | 29.233 | 2389.5769 | 458.6693 | 1.5386 | 0 | 0 | 0 | 0.025995 | 0 | 2873.2949 | 0 | 0.21274 | 0 | 2873.5076 | 2.0079e-05 | 8.7172e-06 | 3.0695e-05 | -0.0001375 | 9.65e-05 | 0.020242 | 0.067388 | 30.7716 | 145.8663 | none | 176.6851 | -8.972e-07 | 0.26022 | none | none | 0.068996 | none | 0.078065 | none | none | 0.80516 | none | none | 0.00077845
1943-01-01 | 31 | 1 | 1943 | W | 851 | 4162.4282 | 2171.897 | 2.2886 | 0 | 0 | 0 | 0.068996 | 0.17356 | 6336.3716 | 3422.0789 | 0 | 0.068996 | 0 | 0.052069 | 0.99448 | 0 | 0.086652 | 9759.4795 | 0 | 0 | 0 | 42.3475 | 10448.1943 | 1148.0942 | 2.2288 | 0 | 0 | 0 | 0.025995 | 0 | 11632.5635 | 0 | 0.28739 | 0 | 11632.8506 | -0.00036759 | -0.00016163 | 0.00070277 | -0.00072163 | 0.0002833 | 0.020242 | 0.087862 | 44.5763 | 670.6322 | none | 715.2761 | -1.9228e-05 | 0.26022 | none | none | 0.068996 | none | 0.078065 | none | none | 1.0635 | none | none | 0.00082684
1943-02-01 | 28 | 2 | 1943 | W | 607 | 1317.6909 | 1974.4194 | 6.3889 | 8.75 | 0 | 50 | 0.076389 | 0.19216 | 3256.9807 | 3255.3499 | 0 | 0.076389 | 0 | 0.057648 | 1.9584 | 0 | 0.095936 | 6514.3271 | 0 | 0 | 0 | 38.9597 | 7215.8335 | 2366.3252 | 2.0505 | 0 | 0 | 0 | 0.028781 | 0 | 9619.1094 | 0 | 0.56597 | 7.2024 | 9612.4727 | -5.5239e-05 | -3.2835e-05 | 0.00016071 | -0.0005077 | 0.00030702 | 3.1971 | 0.63519 | 41.0102 | 495.4014 | none | 533.8497 | -9.8226e-06 | 0.2881 | none | none | 50.0764 | none | 0.086429 | none | none | 10.7848 | none | none | 0.0025555
1943-03-01 | 31 | 3 | 1943 | W | 1482 | 5214.7686 | 3162.9148 | 5.7924 | 8.75 | 0 | 50 | 0.034498 | 0.086782 | 8342.1045 | 6230.7314 | 0 | 0.034498 | 0 | 0.026035 | 2.1662 | 0 | 0.043326 | 14575.0195 | 0 | 0 | 0 | 121.2065 | 16546.2539 | 3408.4956 | 6.3793 | 0 | 0 | 0 | 0.012998 | 0 | 20058.5117 | 0 | 0.62601 | 17.8898 | 20041.248 | -4.5039e-06 | -0.0001912 | 0.00045429 | -1.0604e-05 | -0.00010782 | 4.1845 | 0.71422 | 127.5858 | 1108.1728 | none | 1232.2883 | 1.8236e-07 | 0.13011 | none | none | 50.0345 | none | 0.039032 | none | none | 10.9507 | none | none | 0.0010464
1943-04-01 | 30 | 4 | 1943 | W | 1391 | 1532.1615 | 909.5085 | 7.9001 | 31.6072 | 0 | 50 | 41.5528 | 110.8824 | 2278.7419 | 3720.4548 | 1.8148 | 7.3306 | 102.0937 | 33.2647 | 10.5803 | 0 | 55.3581 | 6098.9229 | 21.8472 | 12.7772 | 2.861e-06 | 65.7316 | 7238.2026 | 1967.4399 | 3.4596 | 32.7708 | 6.7936 | 1.3611 | 16.6074 | 0 | 9321.3154 | 0 | 3.0576 | 45.375 | 9278.998 | 0.00010395 | 1.3113e-05 | 7.7697e-05 | -7.0019e-05 | -1.7881e-05 | 18.0398 | 16.7746 | 69.1911 | 484.2128 | none | 552.1387 | 1.784e-06 | 166.2406 | none | none | 91.5528 | none | 49.8722 | none | none | 228.9766 | none | none | 1.8235
1943-05-01 | 31 | 5 | 1943 | W | 1687 | 858.032 | 1045.8744 | 10.8557 | 42.1892 | 0 | 50 | 50 | 153.9508 | 1703.0005 | 1494.0923 | 3.9516 | 8.8638 | 111.9738 | 46.1852 | 15.4712 | 7.7079 | 76.86 | 3298.9707 | 26.0215 | 0 | 1.5259e-05 | 76.6606 | 4571.7578 | 1822.2839 | 4.0348 | 39.0323 | 9.6595 | 11.4158 | 23.058 | 0 | 6542.8267 | 0 | 4.471 | 63.4274 | 6483.8706 | 7.534e-05 | -9.0599e-05 | 0.00035231 | -0.00012717 | -0.00035906 | 24.7147 | 21.0468 | 80.6954 | 321.6502 | none | 398.6777 | -1.4508e-05 | 230.8108 | none | none | 107.7079 | none | 69.2432 | none | none | 268.5787 | none | none | 3.4789
1943-06-01 | 30 | 6 | 1943 | W | 1068 | 472.0954 | 435.1021 | 14.3238 | 49.2843 | 0 | 50 | 50 | 246.8737 | 623.9318 | 1999.2461 | 4.0833 | 8.8382 | 115.7063 | 74.0621 | 18.9794 | 42.5333 | 123.2518 | 2679.062 | 23.5278 | 0 | 3.1666e-05 | 37.1168 | 3326.3574 | 1427.691 | 1.9535 | 35.2917 | 14.9722 | 12.25 | 36.9755 | 0 | 4886.3677 | 0 | 5.4848 | 65.5417 | 4826.311 | 1.812e-05 | 6.7711e-05 | 8.7742e-05 | 9.2521e-05 | -0.00018406 | 34.4053 | 23.7693 | 39.0703 | 258.7512 | none | 287.1855 | 2.2983e-06 | 370.1256 | none | none | 142.5333 | none | 111.0377 | none | none | 282.9332 | none | none | 7.3609
1943-07-01 | 31 | 7 | 1943 | W | 442 | 338.6783 | 534.1262 | 17.386 | 49.4859 | 0 | 50 | 50 | 249.888 | 589.7884 | 1073.2594 | 4.3907 | 8.8354 | 111.9738 | 74.9664 | 26.4895 | 43.6702 | 124.7567 | 1721.2767 | 22.7688 | 0 | 0 | 26.449 | 2174.1965 | 614.8454 | 1.3921 | 34.1532 | 14.9283 | 12.733 | 37.427 | 0 | 2910.9231 | 0 | 7.6552 | 91.0753 | 2827.5029 | 1.5259e-05 | -0.0001235 | 0.00013275 | -0.00012161 | 5.4836e-05 | 37.4699 | 24.9521 | 27.841 | 158.5332 | none | 173.8564 | -4.4393e-06 | 374.6446 | none | none | 143.6702 | none | 112.3934 | none | none | 285.7585 | none | none | 9.0437
1943-08-01 | 31 | 8 | 1943 | W | 106 | 297.8577 | 940.9605 | 15.5668 | 44.2452 | 0 | 50 | 50 | 173.6068 | 1025.0232 | 500.8539 | 3.5125 | 8.9208 | 105.3871 | 52.0821 | 19.476 | 15.0721 | 86.6733 | 1613.5101 | 24.3952 | 0 | 2.2888e-05 | 24.588 | 2037.7908 | 592.9432 | 1.2941 | 36.5927 | 10.9767 | 10.0986 | 26.002 | 0 | 2735.4507 | 0 | 5.6283 | 81.3172 | 2659.7617 | 6.0081e-05 | 1.7166e-05 | -4.9507e-05 | -8.2863e-05 | 9.7275e-05 | 28.0795 | 21.3557 | 25.8821 | 144.3841 | none | 163.5424 | 8.8065e-07 | 260.2801 | none | none | 115.0721 | none | 78.084 | none | none | 263.6048 | none | none | 5.6255
1943-09-01 | 30 | 9 | 1943 | W | 29 | 639.4739 | 490.4626 | 9.5918 | 27.3165 | 0 | 50 | 46.8093 | 124.8717 | 945.1639 | 436.2838 | 2.2685 | 8.3093 | 108.9 | 37.4615 | 9.2475 | 0 | 62.3422 | 1485.2922 | 23.5278 | 5.0737 | 1.9073e-06 | 22.2286 | 1887.4576 | 628.8425 | 1.1699 | 35.2917 | 7.8818 | 5.8981 | 18.7027 | 0 | 2603.7356 | 0 | 2.6724 | 43.6944 | 2562.7136 | 2.6703e-05 | -5.8413e-05 | 4.5255e-05 | 5.6053e-05 | -4.8876e-05 | 19.5006 | 17.408 | 23.3985 | 131.1861 | none | 152.4921 | -3.1388e-07 | 187.2139 | none | none | 96.8093 | none | 56.1642 | none | none | 233.7149 | none | none | 2.4932
1943-10-01 | 31 | 10 | 1944 | BN | 35 | 274.9837 | 474.9611 | 5.5137 | 8.75 | 0 | 50 | 17.6662 | 47.1225 | 649.4197 | 752.9558 | 0.87814 | 3.177 | 118.5605 | 14.1367 | 4.0099 | 0 | 23.5259 | 1519.6119 | 22.7688 | 20.1848 | 1.1748e-05 | 20.8828 | 1902.1919 | 1363.5359 | 1.0991 | 34.1532 | 6.916 | 1.7563 | 7.0578 | 0 | 3333.4863 | 0 | 1.1588 | 16.2634 | 3318.3816 | 4.53e-05 | -7.391e-05 | 9.1372e-05 | -0.00016885 | 0.00010884 | 9.5046 | 14.9727 | 21.9819 | 176.5893 | none | 204.0393 | -1.2845e-06 | 70.6484 | none | none | 67.6662 | none | 21.1945 | none | none | 221.1546 | none | none | 0.54084
1943-11-01 | 30 | 11 | 1944 | BN | 50 | 684.1243 | 459.2755 | 1.8351 | 4.375 | 0 | 25 | 2.6282 | 6.9946 | 1114.9871 | 583.5265 | 0 | 0.48935 | 27.225 | 2.0984 | 1.1156 | 0 | 3.4921 | 1725.9498 | 6.7222 | 11.4484 | 0 | 19.537 | 2072.4512 | 572.007 | 1.0283 | 10.0833 | 2.8822 | 0 | 1.0476 | 0 | 2675.7517 | 0 | 0.32239 | 1.6806 | 2674.3936 | -5.0783e-05 | -1.6004e-05 | 3.0556e-05 | 9.1172e-05 | -8.7023e-06 | 2.368 | 4.0349 | 20.5653 | 136.9052 | none | 159.1375 | 1.3917e-06 | 10.4867 | none | none | 27.6282 | none | 3.146 | none | none | 64.3411 | none | none | 0.02672
1943-12-01 | 31 | 12 | 1944 | BN | 67 | 420.1509 | 435.8157 | 2.1636 | 0 | 0 | 0 | 0.068996 | 0.17356 | 857.8877 | 626.4147 | 0 | 0.068996 | 0 | 0.052069 | 0.77599 | 0 | 0.086652 | 1485.1129 | 0 | 0 | 0 | 21.2538 | 1830.7729 | 584.4951 | 1.1186 | 0 | 0 | 0 | 0.025995 | 0 | 2433.4868 | 0 | 0.22425 | 0 | 2433.7109 | 2.5325e-05 | -7.8246e-05 | 8.5017e-05 | -0.00011727 | 0.00013234 | 0.020242 | 0.070545 | 22.3724 | 127.2203 | none | 149.6431 | 1.4205e-06 | 0.26022 | none | none | 0.068996 | none | 0.078065 | none | none | 0.84499 | none | none | 0.0007817
1944-01-01 | 31 | 1 | 1944 | BN | 122 | 361.5893 | 414.2771 | 2.3008 | 0 | 0 | 0 | 0.068996 | 0.17356 | 777.9246 | 649.5735 | 0 | 0.068996 | 0 | 0.052069 | 1.0484 | 0 | 0.086652 | 1428.5811 | 0 | 0 | 0 | 22.8008 | 1799.4 | 543.4944 | 1.2 | 0 | 0 | 0 | 0.025995 | 0 | 2362.4373 | 0 | 0.30298 | 0 | 2362.7402 | 2.5086e-05 | -5.6133e-05 | 2.6096e-05 | -1.8236e-06 | 1.7583e-06 | 0.020242 | 0.092137 | 24.0008 | 121.2065 | none | 145.2792 | -1.8952e-06 | 0.26022 | none | none | 0.068996 | none | 0.078065 | none | none | 1.1174 | none | none | 0.00083125
1944-02-01 | 29 | 2 | 1944 | BN | 257 | 948.9566 | 531.5542 | 6.1917 | 0 | 0 | 0 | 0.073755 | 0.18553 | 1486.4432 | 762.5286 | 0 | 0.073755 | 0 | 0.05566 | 1.9932 | 0 | 0.092628 | 2251.0017 | 0 | 0 | 0 | 13.1967 | 2480.4272 | 588.3219 | 0.69456 | 0 | 0 | 0 | 0.027788 | 0 | 3080.8518 | 0 | 0.57602 | 6.954 | 3074.4739 | -5.9977e-06 | 0.00011115 | -0.00011576 | 0.00014926 | -7.1943e-05 | 0.42024 | 0.15683 | 13.8913 | 163.2179 | none | 176.8458 | 2.919e-06 | 0.27816 | none | none | 0.073755 | none | 0.083448 | none | none | 2.067 | none | none | 0.0023913
1944-03-01 | 31 | 3 | 1944 | BN | 467 | 941.1086 | 345.0075 | 5.4627 | 8.75 | 0 | 50 | 20.1062 | 53.6311 | 1176.5914 | 982.7983 | 0.87814 | 3.547 | 32.9335 | 16.0893 | 0.70867 | 0 | 26.7753 | 2186.771 | 9.7581 | 9.374 | 0 | 24.226 | 2599.9016 | 467.6774 | 1.2751 | 14.6371 | 4.1838 | 0 | 8.0326 | 0 | 3115.1694 | 0 | 0.2048 | 21.1425 | 3094.2317 | 3.3379e-06 | 7.3731e-05 | -1.178e-05 | -0.00015739 | 6.8098e-05 | 10.5547 | 6.7081 | 25.5011 | 168.6024 | none | 190.2569 | -3.1619e-06 | 80.4065 | none | none | 70.1062 | none | 24.1219 | none | none | 84.7703 | none | none | 0.60984
1944-04-01 | 30 | 4 | 1944 | BN | 509 | 588.327 | 902.4171 | 5.6506 | 30.5715 | 0 | 50 | 50 | 133.3907 | 1293.5754 | 1519.1276 | 3.1759 | 8.8088 | 102.0937 | 40.0172 | 3.1686 | 0 | 66.5954 | 2903.3718 | 21.8472 | 4.2216 | 0 | 18.387 | 3238.4451 | 2556.6372 | 0.96774 | 32.7708 | 6.7936 | 5.4444 | 19.9786 | 0 | 5876.333 | 0 | 0.91568 | 52.0972 | 5825.1514 | -6.6757e-06 | 7.3433e-05 | -0.00012108 | 0.00018398 | 9.8825e-05 | 20.9504 | 16.6497 | 19.3548 | 331.5665 | none | 346.6206 | 1.2315e-05 | 199.9861 | none | none | 100 | none | 59.9958 | none | none | 218.8963 | none | none | 1.569
1944-05-01 | 31 | 5 | 1944 | BN | 1404 | 577.4215 | 342.9622 | 8.1228 | 41.9101 | 0 | 50 | 50 | 180.7229 | 689.6937 | 1280.307 | 3.9516 | 8.8638 | 111.9738 | 54.2169 | 4.6332 | 17.7437 | 90.226 | 2045.6704 | 26.0215 | 0 | 1.5259e-05 | 29.3646 | 2549.261 | 2386.9492 | 1.5455 | 39.0323 | 11.4158 | 11.8548 | 27.0678 | 0 | 5050.7163 | 0 | 1.339 | 73.1855 | 4978.8696 | 2.0981e-05 | -9.1076e-05 | 2.6704e-05 | -0.00022093 | 0.00014639 | 28.3998 | 21.046 | 30.9101 | 282.5824 | none | 306.1388 | -9.2951e-06 | 270.9489 | none | none | 117.7437 | none | 81.2847 | none | none | 259.657 | none | none | 3.0557
1944-06-01 | 30 | 6 | 1944 | BN | 820 | 455.2898 | 391.4306 | 11.3157 | 48.7942 | 0 | 50 | 50 | 246.8737 | 559.9567 | 489.882 | 4.0833 | 8.8382 | 115.7063 | 74.0621 | 5.6838 | 42.5333 | 123.2518 | 1092.4272 | 23.5278 | 0 | 0 | 24.3563 | 1525.2767 | 624.9289 | 1.2819 | 35.2917 | 14.9722 | 11.7963 | 36.9755 | 0 | 2270.7847 | 0 | 1.6426 | 73.9444 | 2198.4827 | 1.5259e-05 | -1.9073e-05 | 5.2176e-05 | -6.5638e-05 | 0.00011551 | 34.9053 | 22.6933 | 25.6382 | 117.3926 | none | 130.8188 | 4.1505e-06 | 370.1256 | none | none | 142.5333 | none | 111.0377 | none | none | 268.6938 | none | none | 5.8151
1944-07-01 | 31 | 7 | 1944 | BN | 314 | 322.4148 | 172.1284 | 13.1877 | 50.4265 | 0 | 50 | 50 | 249.888 | 208.2694 | 414.0994 | 4.3907 | 8.8354 | 111.9738 | 74.9664 | 7.9328 | 43.6702 | 124.7567 | 662.041 | 22.7688 | 0 | 0 | 22.6747 | 1053.5779 | 480.0866 | 1.1934 | 34.1532 | 14.9283 | 12.733 | 37.427 | 0 | 1652.3149 | 0 | 2.2925 | 104.086 | 1550.5214 | 9.5367e-06 | 2.0504e-05 | 2.6617e-05 | -9.4965e-05 | 5.6267e-05 | 38.2699 | 23.5392 | 23.8681 | 86.2005 | none | 95.3378 | -4.738e-07 | 374.6446 | none | none | 143.6702 | none | 112.3934 | none | none | 268.1426 | none | none | 6.8598
1944-08-01 | 31 | 8 | 1944 | BN | 61 | 281.5942 | 135.7355 | 12.48 | 44.9994 | 0 | 50 | 50 | 173.6068 | 201.2023 | 404.6213 | 3.5125 | 8.9208 | 105.3871 | 52.0821 | 5.8326 | 15.0721 | 86.6733 | 679.8132 | 24.3952 | 0 | 2.2888e-05 | 23.0953 | 1079.8171 | 460.7077 | 1.2155 | 36.5927 | 10.9767 | 10.0986 | 26.002 | 0 | 1643.9637 | 0 | 1.6855 | 92.7016 | 1552.9476 | -1.4305e-05 | 8.5831e-06 | -1.3426e-05 | -3.3697e-05 | 4.2796e-05 | 28.7795 | 20.3207 | 24.3108 | 79.635 | none | 95.487 | -2.2252e-06 | 260.2801 | none | none | 115.0721 | none | 78.084 | none | none | 250.7156 | none | none | 4.51
1944-09-01 | 30 | 9 | 1944 | BN | 20 | 639.4739 | 87.7934 | 8.1261 | 27.3792 | 0 | 50 | 46.8093 | 124.8717 | 541.0919 | 358.9556 | 2.2685 | 8.3093 | 108.9 | 37.4615 | 2.7694 | 0 | 62.3422 | 997.4139 | 23.5278 | 5.0737 | 1.9073e-06 | 21.0676 | 1380.0681 | 440.7036 | 1.1088 | 35.2917 | 7.8818 | 5.8981 | 18.7027 | 0 | 1907.1803 | 0 | 0.80032 | 50.4167 | 1857.564 | -9.5367e-06 | -1.4544e-05 | 4.176e-06 | 6.279e-05 | -9.2387e-06 | 19.9006 | 16.9149 | 22.1764 | 91.342 | none | 110.5327 | 5.3595e-07 | 187.2139 | none | none | 96.8093 | none | 56.1642 | none | none | 227.2995 | none | none | 2.1123
1944-10-01 | 31 | 10 | 1945 | AN | 30 | 258.7202 | 356.9032 | 4.8782 | 8.75 | 0 | 50 | 10.1393 | 27.0325 | 542.0798 | 526.3286 | 0.43907 | 1.8598 | 118.5605 | 8.1098 | 1.2009 | 0 | 13.496 | 1185.0823 | 22.7688 | 26.3945 | 0 | 19.6264 | 1553.4384 | 1224.462 | 1.033 | 34.1532 | 6.916 | 0 | 4.0488 | 0 | 2839.8181 | 0 | 0.34704 | 14.6371 | 2825.5281 | -1.1444e-05 | 5.4955e-05 | 1.0459e-05 | -5.19e-05 | -2.2292e-05 | 7.0898 | 14.3603 | 20.6594 | 145.8051 | none | 173.7349 | -2.6093e-06 | 40.5285 | none | none | 60.1393 | none | 12.1585 | none | none | 221.0427 | none | none | 0.2745
1944-11-01 | 30 | 11 | 1945 | AN | 249 | 636.6574 | 489.1618 | 1.6583 | 0 | 0 | 0 | 0.035648 | 0.089674 | 1127.3523 | 452.6941 | 0 | 0.035648 | 0 | 0.026902 | 0.33409 | 0 | 0.04477 | 1580.3983 | 0 | 0 | 0 | 18.1852 | 1886.0107 | 377.7159 | 0.95712 | 0 | 0 | 0 | 0.013431 | 0 | 2279.825 | 0 | 0.096548 | 1.6806 | 2278.241 | -4.2919e-05 | -2.7305e-05 | 0.00010614 | -2.5324e-05 | -2.2858e-05 | 0.11012 | 0.030146 | 19.1423 | 116.5024 | none | 135.5648 | -1.9953e-06 | 0.13444 | none | none | 0.035648 | none | 0.040333 | none | none | 0.36974 | none | none | 0.00030955
1944-12-01 | 31 | 12 | 1945 | AN | 224 | 485.2047 | 445.7609 | 2.0406 | 0 | 0 | 0 | 0.068996 | 0.17356 | 932.7637 | 388.6229 | 0 | 0.068996 | 0 | 0.052069 | 0.23237 | 0 | 0.086652 | 1321.6533 | 0 | 0 | 0 | 25.8296 | 1741.7316 | 385.4433 | 1.3595 | 0 | 0 | 0 | 0.025995 | 0 | 2149.3103 | 0 | 0.067152 | 0 | 2149.3774 | 2.3417e-05 | -1.9372e-06 | 4.7113e-06 | -2.8622e-05 | 1.3314e-05 | 0.020242 | 0.027459 | 27.1891 | 104.9638 | none | 132.1601 | -1.1284e-06 | 0.26022 | none | none | 0.068996 | none | 0.078065 | none | none | 0.30137 | none | none | 0.00073727
1945-01-01 | 31 | 1 | 1945 | AN | 173 | 377.8527 | 441.3868 | 2.1346 | 0 | 0 | 0 | 0.068996 | 0.17356 | 821.1316 | 528.5317 | 0 | 0.068996 | 0 | 0.052069 | 0.31391 | 0 | 0.086652 | 1350.0116 | 0 | 0 | 0 | 34.0101 | 1903.1331 | 390.1427 | 1.79 | 0 | 0 | 0 | 0.025995 | 0 | 2322.4133 | 0 | 0.090716 | 0 | 2322.5042 | -1.4015e-05 | 5.4762e-05 | -2.787e-05 | 0.00010627 | -0.00010458 | 0.020242 | 0.033922 | 35.8001 | 106.9914 | none | 142.8052 | -1.4718e-06 | 0.26022 | none | none | 0.068996 | none | 0.078065 | none | none | 0.3829 | none | none | 0.00077121
1945-02-01 | 28 | 2 | 1945 | AN | 1132 | 4452.2461 | 2768.7322 | 6.0857 | 0 | 0 | 0 | 0.076389 | 0.19216 | 7226.7954 | 2133.0515 | 0 | 0.076389 | 0 | 0.057648 | 0.61825 | 0 | 0.095936 | 9360.5029 | 0 | 0 | 0 | 26.7097 | 9841.4375 | 400.5445 | 1.4058 | 0 | 0 | 0 | 0.028781 | 0 | 10267.3232 | 0 | 0.17867 | 7.2024 | 10260.2998 | -2.186e-05 | 0.00035001 | -6.592e-05 | -0.00012473 | -0.00027497 | 0.42024 | 0.053301 | 28.1155 | 542.0796 | none | 569.8282 | -9.494e-06 | 0.2881 | none | none | 0.076389 | none | 0.086429 | none | none | 0.69464 | none | none | 0.0024343
1945-03-01 | 31 | 3 | 1945 | AN | 674 | 1829.8243 | 833.587 | 5.5921 | 8.75 | 0 | 50 | 0.034498 | 0.086782 | 2627.6321 | 3968.8884 | 0 | 0.034498 | 0 | 0.026035 | 1.281 | 0 | 0.043326 | 6597.8188 | 0 | 0 | 0 | 66.273 | 7675.6455 | 1521.9716 | 3.4881 | 0 | 0 | 0 | 0.012998 | 0 | 9254.3574 | 0 | 0.37019 | 19.5161 | 9235.2119 | 0.00013998 | -0.00013327 | 9.7677e-05 | 0.00036682 | -0.00042823 | 4.2845 | 0.64407 | 69.761 | 501.7304 | none | 567.851 | -1.9696e-06 | 0.13011 | none | none | 50.0345 | none | 0.039032 | none | none | 10.0655 | none | none | 0.0010102
1945-04-01 | 30 | 4 | 1945 | AN | 996 | 888.1824 | 713.7534 | 6.9498 | 31.7263 | 0 | 50 | 46.738 | 124.6923 | 1419.1816 | 2434.5786 | 2.2685 | 8.238 | 102.0937 | 37.4077 | 8.1138 | 0 | 62.2527 | 3949.6294 | 21.8472 | 4.2216 | 5.722e-06 | 37.6761 | 4608.8662 | 1625.5626 | 1.983 | 32.7708 | 6.7936 | 3.6296 | 18.6758 | 0 | 6329.623 | 0 | 2.3448 | 48.7361 | 6283.2319 | -3.2902e-05 | -0.00011659 | -9.642e-05 | 0.00032096 | -0.00020242 | 19.7803 | 16.669 | 39.6591 | 337.3305 | none | 373.8783 | -1.0201e-05 | 186.945 | none | none | 96.738 | none | 56.0835 | none | none | 221.7033 | none | none | 1.8039
1945-05-01 | 31 | 5 | 1945 | AN | 1635 | 637.3819 | 602.6404 | 9.8246 | 40.6278 | 0 | 50 | 50 | 167.3152 | 1023.1596 | 1496.4071 | 3.5125 | 8.8638 | 111.9738 | 50.1946 | 11.6857 | 12.7258 | 83.5322 | 2609.5393 | 26.0215 | 0 | 1.5259e-05 | 71.0425 | 3790.9561 | 1834.3002 | 3.7391 | 39.0323 | 10.5376 | 11.4158 | 25.0596 | 0 | 5772.1118 | 0 | 3.377 | 68.3064 | 5707.1826 | -9.5367e-06 | -0.00014305 | 0.0001527 | 5.6305e-06 | -0.00022221 | 26.5552 | 21.0473 | 74.7816 | 281.6473 | none | 350.921 | -1.8254e-05 | 250.8473 | none | none | 112.7258 | none | 75.2542 | none | none | 263.6709 | none | none | 3.4218
1945-06-01 | 30 | 6 | 1945 | AN | 1486 | 539.3176 | 147.5551 | 13.2731 | 49.854 | 0 | 50 | 50 | 239.9688 | 410.031 | 536.2963 | 4.0833 | 8.8382 | 115.7063 | 71.9906 | 14.3355 | 39.9407 | 119.8045 | 1001.536 | 23.5278 | 0 | 3.1666e-05 | 35.601 | 1623.358 | 1276.3717 | 1.8737 | 35.2917 | 14.5185 | 11.7963 | 35.9414 | 0 | 3028.7666 | 0 | 4.1428 | 70.5833 | 2962.3262 | 3.5286e-05 | -2.2888e-05 | 5.4375e-05 | 0.00014208 | -0.00010586 | 33.9351 | 23.2082 | 37.4747 | 149.5228 | none | 176.2706 | 3.6511e-06 | 359.7733 | none | none | 139.9407 | none | 107.932 | none | none | 277.9516 | none | none | 6.6302
1945-07-01 | 31 | 7 | 1945 | AN | 541 | 354.9417 | 878.4695 | 15.9196 | 50.0599 | 0 | 50 | 50 | 249.888 | 949.5027 | 688.4139 | 4.3907 | 8.8354 | 111.9738 | 74.9664 | 20.0079 | 43.6702 | 124.7567 | 1689.6638 | 22.7688 | 0 | 0 | 36.8196 | 2311.2456 | 568.3981 | 1.9379 | 34.1532 | 14.9283 | 12.733 | 37.427 | 0 | 3010.4019 | 0 | 5.782 | 99.207 | 2916.9768 | -1.9073e-06 | 6.7234e-05 | 7.1442e-05 | -0.00019097 | 0.00010824 | 37.9699 | 24.4737 | 38.7574 | 154.0967 | none | 179.3579 | 7.6061e-07 | 374.6446 | none | none | 143.6702 | none | 112.3934 | none | none | 279.851 | none | none | 8.2809
1945-08-01 | 31 | 8 | 1945 | AN | 120 | 281.5942 | 937.1442 | 14.4886 | 44.4172 | 0 | 50 | 50 | 173.6068 | 1004.0373 | 634.2554 | 3.5125 | 8.9208 | 105.3871 | 52.0821 | 14.7105 | 15.0721 | 86.6733 | 1721.1602 | 24.3952 | 0 | 2.2888e-05 | 26.1461 | 2170.7805 | 517.2701 | 1.3761 | 36.5927 | 10.9767 | 10.0986 | 26.002 | 0 | 2794.1008 | 0 | 4.2512 | 87.8226 | 2710.5293 | -1.6212e-05 | 0.00010777 | -0.00014071 | 2.4566e-05 | 0.00011015 | 28.4795 | 20.9886 | 27.5222 | 146.6327 | none | 166.664 | 3.4413e-06 | 260.2801 | none | none | 115.0721 | none | 78.084 | none | none | 259.0112 | none | none | 5.2359
1945-09-01 | 30 | 9 | 1945 | AN | 37 | 639.4739 | 420.6234 | 9.0798 | 27.4702 | 0 | 50 | 44.2167 | 117.9667 | 884.464 | 571.8525 | 2.2685 | 7.8556 | 108.9 | 35.39 | 6.9847 | 0 | 58.8949 | 1558.8204 | 23.5278 | 9.3515 | 0 | 23.4404 | 1985.6292 | 522.5392 | 1.2337 | 35.2917 | 7.8818 | 5.4444 | 17.6685 | 0 | 2595.188 | 0 | 2.0185 | 47.0556 | 2550.1509 | -2.7657e-05 | -1.2636e-05 | 5.7516e-05 | -6.7615e-05 | 6.5804e-05 | 18.9303 | 17.2594 | 24.6741 | 128.7413 | none | 151.7445 | -7.1427e-07 | 176.8617 | none | none | 94.2167 | none | 53.0585 | none | none | 234.9762 | none | none | 2.2296
1945-10-01 | 31 | 10 | 1946 | AN | 162 | 274.9837 | 839.6109 | 5.2917 | 8.75 | 0 | 50 | 7.6304 | 20.3503 | 1050.6556 | 684.1619 | 0 | 1.4207 | 118.5605 | 6.1051 | 3.0287 | 0 | 10.1599 | 1853.7726 | 22.7688 | 28.4643 | 0 | 23.3242 | 2284.3376 | 1256.2405 | 1.2276 | 34.1532 | 6.916 | 0 | 3.048 | 0 | 3604.6599 | 0 | 0.87527 | 14.6371 | 3590.8982 | -2.0504e-05 | 0.00010073 | -0.0001306 | 0.00026627 | -0.00010598 | 6.3196 | 14.3937 | 24.5518 | 188.1698 | none | 220.7957 | 5.1355e-06 | 30.5102 | none | none | 57.6304 | none | 9.1531 | none | none | 224.0623 | none | none | 0.22416
1945-11-01 | 30 | 11 | 1946 | AN | 274 | 580.8499 | 639.6665 | 1.7734 | 0 | 0 | 0 | 0.035648 | 0.089674 | 1222.1644 | 465.726 | 0 | 0.035648 | 0 | 0.026902 | 0.84262 | 0 | 0.04477 | 1688.7509 | 0 | 0 | 0 | 23.208 | 2078.7737 | 353.2887 | 1.2215 | 0 | 0 | 0 | 0.013431 | 0 | 2452.6033 | 0 | 0.24351 | 1.6806 | 2451.1663 | 4.3627e-05 | -3.9166e-05 | 2.2184e-05 | 5.4777e-05 | -3.5226e-05 | 0.11012 | 0.069151 | 24.4294 | 121.4661 | none | 145.8545 | 1.1337e-06 | 0.13444 | none | none | 0.035648 | none | 0.040333 | none | none | 0.87827 | none | none | 0.00033103
1945-12-01 | 31 | 12 | 1946 | AN | 630 | 745.4197 | 1861.8398 | 2.1207 | 0 | 0 | 0 | 0.068996 | 0.17356 | 2609.1377 | 3745.9907 | 0 | 0.068996 | 0 | 0.052069 | 0.58603 | 0 | 0.086652 | 6355.749 | 0 | 0 | 0 | 34.9911 | 6924.8242 | 224.7705 | 1.8416 | 0 | 0 | 0 | 0.025995 | 0 | 7179.5718 | 0 | 0.16936 | 0 | 7179.7412 | -1.2346e-05 | -0.00015698 | -0.00014958 | 0.00029505 | -7.6205e-05 | 0.020242 | 0.05549 | 36.8327 | 404.5971 | none | 441.4651 | -8.588e-06 | 0.26022 | none | none | 0.068996 | none | 0.078065 | none | none | 0.65503 | none | none | 0.00076617
1946-01-01 | 31 | 1 | 1946 | AN | 375 | 442.9065 | 1067.1974 | 2.2428 | 0 | 0 | 0 | 0.068996 | 0.17356 | 1512.104 | 2702.4707 | 0 | 0.068996 | 0 | 0.052069 | 0.79192 | 0 | 0.086652 | 4215.4009 | 0 | 0 | 0 | 56.453 | 5133.5205 | 551.8459 | 2.9712 | 0 | 0 | 0 | 0.025995 | 0 | 5733.7144 | 0 | 0.22885 | 0 | 5733.9434 | 6.8955e-05 | 0.00015803 | -5.2037e-05 | 0.00011603 | -0.00014912 | 0.020242 | 0.071807 | 59.4242 | 293.0907 | none | 352.5664 | 4.7939e-06 | 0.26022 | none | none | 0.068996 | none | 0.078065 | none | none | 0.86091 | none | none | 0.00081028
1946-02-01 | 28 | 2 | 1946 | AN | 223 | 694.7527 | 828.9053 | 6.2986 | 3.75 | 0 | 21.4286 | 0.076389 | 0.19216 | 1512.0095 | 3020.4368 | 0 | 0.076389 | 0 | 0.057648 | 1.5593 | 0 | 0.095936 | 4534.0439 | 0 | 0 | 0 | 41.4813 | 5280.9541 | 493.6782 | 2.1832 | 0 | 0 | 0 | 0.028781 | 0 | 5813.9722 | 0 | 0.45063 | 7.2024 | 5807.2202 | -4.7609e-05 | -0.0002287 | 7.4632e-05 | -2.9898e-05 | 0.00019974 | 1.6103 | 0.32893 | 43.6645 | 280.1336 | none | 322.5167 | -4.655e-06 | 0.2881 | none | none | 21.505 | none | 0.086429 | none | none | 5.3857 | none | none | 0.0025194
1946-03-01 | 31 | 3 | 1946 | AN | 520 | 745.9473 | 468.583 | 5.6549 | 8.75 | 0 | 50 | 10.0703 | 26.8589 | 1142.006 | 3173.9482 | 0.43907 | 1.7908 | 32.9335 | 8.0577 | 1.5585 | 0 | 13.4093 | 4347.3242 | 9.7581 | 17.6536 | 1.9073e-06 | 30.2788 | 4867.1738 | 1505.9185 | 1.5936 | 14.6371 | 4.1838 | 0 | 4.0228 | 0 | 6421.854 | 0 | 0.45039 | 19.5161 | 6402.7881 | 3.3855e-05 | 0.00016713 | -2.2653e-05 | -0.00026512 | 0.00017923 | 7.3696 | 6.4092 | 31.8724 | 362.7801 | none | 393.6921 | 3.5767e-06 | 40.2683 | none | none | 60.0703 | none | 12.0805 | none | none | 91.7043 | none | none | 0.31617
1946-04-01 | 30 | 4 | 1946 | AN | 1138 | 722.7714 | 740.8623 | 6.638 | 35.2351 | 0 | 50 | 50 | 140.475 | 1265.0319 | 1991.5874 | 4.0833 | 8.8088 | 102.0937 | 42.1425 | 7.533 | 2.6607 | 70.1322 | 3348.4878 | 21.8472 | 0 | 0 | 31.075 | 3892.5674 | 2587.2773 | 1.6355 | 32.7708 | 7.2593 | 4.9907 | 21.0397 | 0 | 6573.3911 | 0 | 2.177 | 50.4167 | 6525.1514 | -4.673e-05 | 5.5552e-05 | 0.0001575 | 2.8166e-05 | 4.673e-05 | 21.6407 | 17.2551 | 32.7105 | 359.9486 | none | 388.2735 | 1.2191e-05 | 210.6072 | none | none | 102.6607 | none | 63.1822 | none | none | 224.6221 | none | none | 1.941
1946-05-01 | 31 | 5 | 1946 | AN | 1556 | 579.2227 | 562.4861 | 9.5895 | 40.1668 | 0 | 50 | 50 | 147.2686 | 944.1965 | 1793.6317 | 3.5125 | 8.8638 | 111.9738 | 44.1806 | 10.7978 | 5.1989 | 73.5239 | 2838.4338 | 26.0215 | 0 | 1.5259e-05 | 68.5837 | 3979.863 | 2428.7212 | 3.6097 | 39.0323 | 9.2204 | 10.0986 | 22.0572 | 0 | 6547.6982 | 0 | 3.1204 | 69.9328 | 6480.8857 | 5.0545e-05 | 9.0122e-05 | -0.00012566 | 7.1795e-05 | 0.00014329 | 24.3444 | 20.2322 | 72.1934 | 330.4129 | none | 398.4941 | 9.3744e-06 | 220.7925 | none | none | 105.1989 | none | 66.2377 | none | none | 259.6875 | none | none | 2.9397
1946-06-01 | 30 | 6 | 1946 | AN | 804 | 438.4843 | 303.4012 | 13.0267 | 48.9498 | 0 | 50 | 50 | 246.8737 | 456.9882 | 782.0441 | 4.0833 | 8.8382 | 115.7063 | 74.0621 | 13.2463 | 42.5333 | 123.2518 | 1289.1833 | 23.5278 | 0 | 3.1666e-05 | 34.9376 | 1899.8572 | 1201.9452 | 1.8388 | 35.2917 | 14.9722 | 12.25 | 36.9755 | 0 | 3232.1941 | 0 | 3.828 | 72.2639 | 3163.7583 | 2.1935e-05 | 1.6212e-05 | -2.4564e-05 | 0.00012632 | -7.6532e-05 | 34.8053 | 23.3096 | 36.7764 | 162.976 | none | 188.2567 | 1.3393e-06 | 370.1256 | none | none | 142.5333 | none | 111.0377 | none | none | 276.8656 | none | none | 6.6943
1946-07-01 | 31 | 7 | 1946 | AN | 243 | 322.4148 | 169.9647 | 15.5757 | 48.7498 | 0 | 50 | 50 | 249.888 | 206.817 | 636.9365 | 4.3907 | 8.8354 | 111.9738 | 74.9664 | 18.4878 | 43.6702 | 124.7567 | 893.9807 | 22.7688 | 0 | 0 | 24.6843 | 1318.2019 | 450.3704 | 1.2992 | 34.1532 | 14.9283 | 12.733 | 37.427 | 0 | 1888.943 | 0 | 5.3428 | 100.8333 | 1793.4524 | -1.9073e-06 | -4.1485e-05 | 0.00010415 | -7.9158e-05 | 2.6703e-05 | 38.0699 | 24.2727 | 25.9835 | 98.0888 | none | 110.2751 | -1.2075e-06 | 374.6446 | none | none | 143.6702 | none | 112.3934 | none | none | 277.0207 | none | none | 8.102
1946-08-01 | 31 | 8 | 1946 | AN | 61 | 281.5942 | 129.0916 | 14.2357 | 43.9417 | 0 | 50 | 50 | 173.6068 | 195.2564 | 599.5551 | 3.5125 | 8.9208 | 105.3871 | 52.0821 | 13.5928 | 15.0721 | 86.6733 | 876.5615 | 24.3952 | 0 | 2.2888e-05 | 23.7121 | 1286.5968 | 480.802 | 1.248 | 36.5927 | 10.9767 | 10.0986 | 26.002 | 0 | 1871.3656 | 0 | 3.9282 | 89.4489 | 1785.8448 | 3.8147e-06 | -2.0981e-05 | 4.5673e-06 | 1.5666e-05 | 1.6689e-06 | 28.5795 | 20.8708 | 24.9601 | 92.556 | none | 109.8073 | -1.359e-06 | 260.2801 | none | none | 115.0721 | none | 78.084 | none | none | 257.4182 | none | none | 5.1445
1946-09-01 | 30 | 9 | 1946 | AN | 27 | 639.4739 | 80.7452 | 8.9598 | 27.1872 | 0 | 50 | 46.8093 | 124.8717 | 534.6851 | 580.3281 | 2.2685 | 8.3093 | 108.9 | 37.4615 | 6.454 | 0 | 62.3422 | 1216.0643 | 23.5278 | 7.2126 | 0 | 21.5473 | 1608.9197 | 496.6584 | 1.1341 | 35.2917 | 7.8818 | 5.8981 | 18.7027 | 0 | 2192.4109 | 0 | 1.8651 | 48.7361 | 2145.54 | 1.1444e-05 | -5.4121e-05 | 2.1769e-05 | 0.00017153 | -0.00011623 | 19.8006 | 17.3133 | 22.6814 | 107.4743 | none | 127.6685 | 5.4679e-07 | 187.2139 | none | none | 96.8093 | none | 56.1642 | none | none | 232.931 | none | none | 2.3289
1946-10-01 | 31 | 10 | 1947 | D | 74 | 274.9837 | 577.0549 | 5.2397 | 8.75 | 0 | 50 | 15.1573 | 40.4403 | 760.4307 | 660.1195 | 0.43907 | 2.7379 | 118.5605 | 12.1321 | 2.7986 | 0 | 20.1898 | 1537.0286 | 22.7688 | 20.1848 | 1.1758e-05 | 19.5191 | 1897.4294 | 1212.0077 | 1.0273 | 34.1532 | 6.916 | 1.3172 | 6.0569 | 0 | 3174.5881 | 0 | 0.80877 | 16.2634 | 3159.1335 | 8.5831e-06 | 3.5763e-06 | 1.6227e-05 | 0.00015532 | -8.2254e-05 | 8.7344 | 14.6109 | 20.5464 | 167.8246 | none | 194.2476 | 4.8795e-06 | 60.6301 | none | none | 65.1573 | none | 18.189 | none | none | 218.6261 | none | none | 0.44108
1946-11-01 | 30 | 11 | 1947 | D | 222 | 621.7948 | 532.0425 | 1.7589 | 0 | 0 | 0 | 0.035648 | 0.089674 | 1155.4708 | 576.4593 | 0 | 0.035648 | 0 | 0.026902 | 0.77855 | 0 | 0.04477 | 1732.7266 | 6.7222 | 11.4484 | 6.0607e-07 | 17.4908 | 2044.8398 | 343.4657 | 0.92057 | 10.0833 | 2.8822 | 0 | 0.013431 | 0 | 2416.7551 | 0 | 0.22499 | 1.6806 | 2415.2996 | 1.8355e-05 | -0.00011403 | 8.5208e-05 | -2.7419e-05 | 3.9041e-06 | 0.11012 | 1.917 | 18.4114 | 123.5021 | none | 143.7203 | -3.2393e-06 | 0.13444 | none | none | 0.035648 | none | 0.040333 | none | none | 31.9503 | none | none | 0.00032833
1946-12-01 | 31 | 12 | 1947 | D | 272 | 615.3122 | 962.5449 | 2.1106 | 0 | 0 | 0 | 0.068996 | 0.17356 | 1579.7251 | 675.4147 | 0 | 0.068996 | 0 | 0.052069 | 0.5416 | 0 | 0.086652 | 2255.7158 | 0 | 0 | 0 | 25.2649 | 2666.6106 | 347.0333 | 1.3297 | 0 | 0 | 0 | 0.025995 | 0 | 3035.2959 | 0 | 0.15652 | 0 | 3035.4524 | 4.3437e-06 | -3.5807e-05 | 2.0501e-05 | -1.6079e-06 | 2.2173e-05 | 0.020242 | 0.051968 | 26.5947 | 160.0163 | none | 186.6427 | -1.1679e-06 | 0.26022 | none | none | 0.068996 | none | 0.078065 | none | none | 0.6106 | none | none | 0.00076254
1947-01-01 | 31 | 1 | 1947 | D | 149 | 377.8527 | 621.3297 | 2.2291 | 0 | 0 | 0 | 0.068996 | 0.17356 | 1001.1689 | 614.6935 | 0 | 0.068996 | 0 | 0.052069 | 0.73172 | 0 | 0.086652 | 1616.6287 | 0 | 0 | 0 | 32.6268 | 2147.2532 | 403.6454 | 1.7172 | 0 | 0 | 0 | 0.025995 | 0 | 2578.8523 | 0 | 0.21146 | 0 | 2579.0637 | 5.2154e-08 | -3.9801e-05 | 0.00012272 | -0.00012763 | 3.323e-05 | 0.020242 | 0.067036 | 34.344 | 124.1896 | none | 158.5804 | -2.9735e-06 | 0.26022 | none | none | 0.068996 | none | 0.078065 | none | none | 0.80072 | none | none | 0.00080536
1947-02-01 | 28 | 2 | 1947 | D | 252 | 748.7705 | 868.8589 | 6.2718 | 7.9687 | 0 | 45.5357 | 5.6319 | 15.0365 | 1565.6658 | 606.4362 | 0.48611 | 1.0486 | 29.1696 | 4.5109 | 1.4408 | 0 | 7.507 | 2201.2512 | 7.2024 | 12.2661 | 1.9073e-06 | 12.1649 | 2439.76 | 375.8531 | 0.64026 | 10.8036 | 3.088 | 0 | 2.2521 | 0 | 2843.2852 | 0 | 0.41639 | 7.2024 | 2836.4993 | 1.4305e-06 | -0.0001013 | 0.00015605 | 6.7453e-05 | -0.00010318 | 4.4937 | 4.4793 | 12.8051 | 144.7405 | none | 157.5312 | 2.8945e-07 | 22.5435 | none | none | 51.1677 | none | 6.763 | none | none | 73.4741 | none | none | 0.19631
1947-03-01 | 31 | 3 | 1947 | D | 408 | 550.786 | 322.9557 | 5.5061 | 8.75 | 0 | 50 | 50 | 196.7775 | 591.2203 | 625.2579 | 2.1953 | 8.7785 | 32.9335 | 59.0333 | 0.90057 | 23.763 | 98.2413 | 1198.3151 | 9.7581 | 0 | 0 | 14.4677 | 1443.3679 | 786.9706 | 0.76146 | 14.6371 | 8.3423 | 5.7079 | 29.4724 | 0 | 2300.8823 | 0 | 0.26025 | 21.1425 | 2280 | -4.0054e-05 | -1.1742e-05 | 8.6923e-05 | -0.00016781 | 0.00010425 | 27.0499 | 11.1151 | 15.2292 | 140.8974 | none | 140.1917 | -2.7553e-06 | 295.0188 | none | none | 123.763 | none | 88.5056 | none | none | 92.0032 | none | none | 2.2554
1947-04-01 | 30 | 4 | 1947 | D | 616 | 338.8101 | 385.2926 | 6.8502 | 33.4231 | 0 | 50 | 50 | 181.9943 | 482.3817 | 796.4733 | 4.9907 | 8.8088 | 102.0937 | 54.5983 | 5.9395 | 18.2162 | 90.8607 | 1346.2092 | 21.8472 | 0 | 0 | 17.4187 | 1660.7867 | 1399.0463 | 0.91677 | 32.7708 | 9.9815 | 11.7963 | 27.2582 | 0 | 3157.0469 | 0 | 1.7165 | 52.0972 | 3106.666 | -1.4305e-05 | -3.9101e-05 | 9.9357e-05 | -0.00018058 | 9.8825e-05 | 26.3704 | 18.7572 | 18.3354 | 174.1372 | none | 184.8595 | -3.3426e-06 | 272.855 | none | none | 118.2162 | none | 81.8565 | none | none | 231.6518 | none | none | 2.5951
1947-05-01 | 31 | 5 | 1947 | D | 1061 | 374.6076 | 285.6315 | 9.2588 | 41.9483 | 0 | 50 | 50 | 174.0407 | 437.4055 | 738.0421 | 3.9516 | 8.8638 | 111.9738 | 52.2122 | 8.4129 | 15.2348 | 86.8899 | 1258.7372 | 26.0215 | 0 | 0 | 23.0514 | 1659.6545 | 1404.5851 | 1.2132 | 39.0323 | 10.9767 | 9.1075 | 26.067 | 0 | 3169.1543 | 0 | 2.4312 | 74.8118 | 3096.7737 | -1.049e-05 | 2.6703e-05 | -4.6657e-05 | 0.00014436 | 1.0252e-05 | 27.7295 | 20.9672 | 24.2647 | 172.9108 | none | 190.4132 | 6.0302e-06 | 260.9306 | none | none | 115.2348 | none | 78.2792 | none | none | 260.2884 | none | none | 3.3543
1947-06-01 | 30 | 6 | 1947 | D | 371 | 371.2621 | 147.3314 | 12.3648 | 48.6945 | 0 | 50 | 50 | 239.9688 | 239.6839 | 356.794 | 4.0833 | 8.8382 | 115.7063 | 71.9906 | 10.3205 | 39.9407 | 119.8045 | 647.6716 | 23.5278 | 0 | 1.1487e-06 | 22.6531 | 1051.8966 | 471.4092 | 1.1923 | 35.2917 | 14.5185 | 11.3426 | 35.9414 | 0 | 1640.4366 | 0 | 2.9825 | 75.625 | 1567.7942 | -8.5831e-06 | -1.049e-05 | 6.9075e-05 | 1.2817e-06 | -2.3603e-05 | 34.2351 | 22.8042 | 23.8453 | 80.8757 | none | 93.2902 | 7.0517e-08 | 359.7733 | none | none | 139.9407 | none | 107.932 | none | none | 272.3234 | none | none | 6.1764
1947-07-01 | 31 | 7 | 1947 | D | 89 | 306.1514 | 65.3547 | 14.6518 | 49.0983 | 0 | 50 | 50 | 249.888 | 85.3683 | 321.8944 | 4.3907 | 8.8354 | 111.9738 | 74.9664 | 14.4043 | 43.6702 | 124.7567 | 453.4063 | 22.7688 | 0 | 0 | 20.3745 | 807.5349 | 437.2766 | 1.0723 | 34.1532 | 14.9283 | 12.733 | 37.427 | 0 | 1361.493 | 0 | 4.1627 | 107.3387 | 1258.317 | 8.5831e-06 | -8.1062e-06 | 2.9209e-05 | 1.2275e-05 | -1.5259e-05 | 38.4699 | 23.9704 | 21.4469 | 70.4235 | none | 77.3709 | 2.2392e-07 | 374.6446 | none | none | 143.6702 | none | 112.3934 | none | none | 273.2858 | none | none | 7.6214
1947-08-01 | 31 | 8 | 1947 | D | 22 | 281.5942 | 80.0555 | 13.5565 | 43.9344 | 0 | 50 | 50 | 173.6068 | 145.5338 | 351.9533 | 3.5125 | 8.9208 | 105.3871 | 52.0821 | 10.5906 | 15.0721 | 86.6733 | 576.2347 | 24.3952 | 0 | 0 | 21.7374 | 954.1542 | 392.8973 | 1.1441 | 36.5927 | 10.9767 | 10.0986 | 26.002 | 0 | 1449.3281 | 0 | 3.0606 | 95.9543 | 1356.4343 | -7.6294e-06 | 1.2398e-05 | 5.0302e-05 | -7.814e-05 | 4.3154e-05 | 28.9795 | 20.6324 | 22.8814 | 68.8696 | none | 83.4039 | -2.7791e-07 | 260.2801 | none | none | 115.0721 | none | 78.084 | none | none | 254.4086 | none | none | 4.8991
1947-09-01 | 30 | 9 | 1947 | D | 17 | 639.4739 | 75.9995 | 8.6373 | 27.0609 | 0 | 50 | 46.8093 | 124.8717 | 529.4906 | 345.4853 | 2.2685 | 8.3093 | 108.9 | 37.4615 | 5.0286 | 0 | 62.3422 | 974.6015 | 23.5278 | 5.0737 | 0 | 20.0114 | 1339.5063 | 393.9705 | 1.0532 | 35.2917 | 7.8818 | 5.8981 | 18.7027 | 0 | 1818.9513 | 0 | 1.4532 | 52.0972 | 1768.3073 | 3.0518e-05 | -2.9325e-05 | 6.6582e-06 | 1.9617e-06 | 1.8239e-05 | 20.0006 | 17.0692 | 21.0647 | 87.0882 | none | 105.2216 | 2.7645e-07 | 187.2139 | none | none | 96.8093 | none | 56.1642 | none | none | 229.2404 | none | none | 2.2451
1947-10-01 | 31 | 10 | 1948 | BN | 87 | 258.7202 | 319.4685 | 5.0998 | 8.75 | 0 | 50 | 7.6304 | 20.3503 | 514.0578 | 479.6355 | 0 | 1.4207 | 118.5605 | 6.1051 | 2.1805 | 0 | 10.1599 | 1111.8002 | 22.7688 | 28.4643 | 0 | 18.0515 | 1456.6135 | 1026.0613 | 0.95008 | 34.1532 | 6.916 | 0 | 3.048 | 0 | 2542.2437 | 0 | 0.63013 | 13.0108 | 2529.863 | 1.955e-05 | -2.7776e-05 | 5.202e-05 | -3.2757e-05 | -7.0333e-06 | 6.2196 | 14.3264 | 19.0016 | 128.4467 | none | 155.5552 | -1.0101e-06 | 30.5102 | none | none | 57.6304 | none | 9.1531 | none | none | 223.2141 | none | none | 0.21603
1947-11-01 | 30 | 11 | 1948 | BN | 66 | 485.4074 | 397.2865 | 1.72 | 2.1875 | 0 | 12.5 | 0.035648 | 0.089674 | 873.9761 | 453.8238 | 0 | 0.035648 | 0 | 0.026902 | 0.60663 | 0 | 0.04477 | 1328.4243 | 0 | 0 | 0 | 16.0917 | 1598.8534 | 432.3031 | 0.84693 | 0 | 0 | 0 | 0.013431 | 0 | 2045.4031 | 0 | 0.17531 | 0 | 2045.5784 | 1.7844e-06 | -9.9596e-06 | 9.0995e-05 | -3.7498e-05 | 1.6168e-05 | 0.75392 | 0.18122 | 16.9386 | 105.3545 | none | 121.7204 | 2.539e-06 | 0.13444 | none | none | 12.5356 | none | 0.040333 | none | none | 2.8298 | none | none | 0.00032106
1947-12-01 | 31 | 12 | 1948 | BN | 49 | 403.8875 | 398.0006 | 2.0835 | 0 | 0 | 0 | 0.068996 | 0.17356 | 803.7291 | 398.4125 | 0 | 0.068996 | 0 | 0.052069 | 0.42198 | 0 | 0.086652 | 1202.598 | 0 | 0 | 0 | 17.9775 | 1494.9749 | 382.7651 | 0.94619 | 0 | 0 | 0 | 0.025995 | 0 | 1893.1542 | 0 | 0.12195 | 0 | 1893.2761 | 1.2927e-05 | -9.3877e-07 | -4.4289e-05 | 6.1779e-05 | -2.0638e-06 | 0.020242 | 0.042487 | 18.9237 | 97.467 | none | 116.413 | 4.3449e-07 | 0.26022 | none | none | 0.068996 | none | 0.078065 | none | none | 0.49097 | none | none | 0.00075276
1948-01-01 | 31 | 1 | 1948 | BN | 99 | 296.5355 | 387.9513 | 2.1926 | 0 | 0 | 0 | 0.068996 | 0.17356 | 686.4368 | 393.1374 | 0 | 0.068996 | 0 | 0.052069 | 0.57012 | 0 | 0.086652 | 1080.1787 | 0 | 0 | 0 | 14.7749 | 1320.4694 | 361.8768 | 0.77763 | 0 | 0 | 0 | 0.025995 | 0 | 1695.0189 | 0 | 0.16476 | 0 | 1695.1837 | -1.6168e-06 | 3.7685e-05 | -6.9164e-05 | 7.6991e-05 | -3.7834e-05 | 0.020242 | 0.054228 | 15.5525 | 88.6463 | none | 104.2328 | -6.5562e-07 | 0.26022 | none | none | 0.068996 | none | 0.078065 | none | none | 0.63911 | none | none | 0.00079215
1948-02-01 | 29 | 2 | 1948 | BN | 90 | 566.4853 | 299.4181 | 5.986 | 8.75 | 0 | 50 | 8.1197 | 21.661 | 800.8586 | 414.6185 | 0.46935 | 1.4818 | 28.1638 | 6.4983 | 1.0839 | 0 | 10.8143 | 1242.36 | 6.954 | 10.6099 | 0 | 5.5554 | 1356.5043 | 877.7336 | 0.29239 | 10.431 | 2.2506 | 0 | 3.2443 | 0 | 2255.2471 | 0 | 0.31323 | 5.2155 | 2250.3447 | 5.722e-06 | 2.9415e-05 | -4.7182e-05 | -8.7428e-05 | 5.9694e-05 | 5.5111 | 4.616 | 5.8478 | 124.4886 | none | 129.4413 | -2.6748e-06 | 32.4753 | none | none | 58.1197 | none | 9.7426 | none | none | 70.1943 | none | none | 0.26991
1948-03-01 | 31 | 3 | 1948 | BN | 235 | 550.786 | 313.1624 | 5.3715 | 8.75 | 0 | 50 | 35.1599 | 93.811 | 699.099 | 427.9128 | 0.87814 | 6.1815 | 32.9335 | 28.1433 | 0.30583 | 0 | 46.8352 | 1148.6188 | 9.7581 | 9.374 | 0 | 4.4382 | 1239.9304 | 668.1846 | 0.23359 | 14.6371 | 4.1838 | 0.43907 | 14.0506 | 0 | 1945.2245 | 0 | 0.088382 | 16.2634 | 1929.0494 | -8.1062e-06 | -2.1279e-05 | 6.1044e-05 | -1.4745e-05 | -1.0245e-05 | 14.8843 | 7.9764 | 4.6717 | 120.8488 | none | 118.6126 | 1.0119e-07 | 140.6462 | none | none | 85.1599 | none | 42.1939 | none | none | 87.4409 | none | none | 1.0489
1948-04-01 | 30 | 4 | 1948 | BN | 686 | 775.7545 | 634.1993 | 6.2146 | 26.8802 | 0 | 50 | 33.775 | 90.1228 | 1269.1509 | 951.7088 | 2.2685 | 5.9694 | 102.0937 | 27.0368 | 3.1305 | 0 | 44.9939 | 2316.3647 | 21.8472 | 10.6383 | 0 | 17.2196 | 2638.2351 | 1102.0155 | 0.90629 | 32.7708 | 6.7936 | 5.8981 | 13.4982 | 0 | 3814.4421 | 0 | 0.90469 | 42.0139 | 3773.3328 | -3.0994e-05 | 0.00017095 | -0.0002205 | 2.1791e-05 | 0.00017548 | 15.525 | 15.455 | 18.1259 | 206.473 | none | 224.5289 | 5.7466e-06 | 135.1167 | none | none | 83.775 | none | 40.535 | none | none | 218.2905 | none | none | 1.1659
1948-05-01 | 31 | 5 | 1948 | BN | 1394 | 605.0932 | 273.5567 | 7.915 | 38.3796 | 0 | 50 | 47.8082 | 127.5691 | 699.5671 | 1166.3877 | 2.6344 | 8.4803 | 111.9738 | 38.2707 | 4.3234 | 0 | 63.6889 | 1967.9485 | 26.0215 | 8.1302 | 0 | 37.1721 | 2606.6467 | 1039.6743 | 1.9564 | 39.0323 | 8.3106 | 8.3423 | 19.1067 | 0 | 3752.9312 | 0 | 1.2494 | 58.5484 | 3695.6323 | -6.1035e-05 | 3.0994e-05 | 4.1877e-05 | -1.5973e-05 | -0.00014675 | 21.374 | 19.3228 | 39.1285 | 190.1582 | none | 227.2356 | -1.1864e-05 | 191.2581 | none | none | 97.8082 | none | 57.3774 | none | none | 255.6284 | none | none | 2.1018
1948-06-01 | 30 | 6 | 1948 | BN | 1278 | 472.0954 | 197.249 | 11.2298 | 50.8137 | 0 | 50 | 50 | 246.8737 | 384.5141 | 662.6464 | 4.0833 | 8.8382 | 115.7063 | 74.0621 | 5.3037 | 42.5333 | 123.2518 | 1089.369 | 23.5278 | 0 | 1.1487e-06 | 26.4628 | 1557.6189 | 593.011 | 1.3928 | 35.2917 | 14.9722 | 11.7963 | 36.9755 | 0 | 2273.072 | 0 | 1.5327 | 60.5 | 2214.1047 | 1.5259e-05 | 5.6744e-05 | -6.2749e-05 | 1.025e-05 | 5.9605e-06 | 34.1053 | 22.7843 | 27.8556 | 115.2138 | none | 131.7484 | -3.2652e-07 | 370.1256 | none | none | 142.5333 | none | 111.0377 | none | none | 270.3332 | none | none | 5.7709
1948-07-01 | 31 | 7 | 1948 | BN | 287 | 338.6782 | 181.921 | 13.0677 | 52.7232 | 0 | 50 | 50 | 249.888 | 236.5022 | 488.7823 | 4.3907 | 8.8354 | 111.9738 | 74.9664 | 7.4024 | 43.6702 | 124.7567 | 764.4262 | 22.7688 | 0 | 0 | 23.4336 | 1168.3068 | 505.8886 | 1.2333 | 34.1532 | 14.9283 | 12.733 | 37.427 | 0 | 1793.4954 | 0 | 2.1392 | 84.5699 | 1711.0647 | -1.9073e-05 | 1.3828e-05 | -7.4633e-06 | 6.5976e-05 | -3.2425e-05 | 37.0699 | 23.6384 | 24.667 | 93.9738 | none | 105.2093 | -3.4931e-07 | 374.6446 | none | none | 143.6702 | none | 112.3934 | none | none | 269.9088 | none | none | 6.7974
1948-08-01 | 31 | 8 | 1948 | BN | 46 | 281.5942 | 99.5229 | 12.3918 | 46.841 | 0 | 50 | 50 | 173.6068 | 166.743 | 407.2281 | 3.5125 | 8.9208 | 105.3871 | 52.0821 | 5.4425 | 15.0721 | 86.6733 | 647.5707 | 24.3952 | 0 | 0 | 22.4353 | 1036.8408 | 438.9993 | 1.1808 | 36.5927 | 10.9767 | 10.0986 | 26.002 | 0 | 1578.714 | 0 | 1.5728 | 74.8118 | 1505.475 | -1.5259e-05 | 4.2915e-06 | -1.6781e-05 | 3.5403e-05 | 9.1791e-06 | 27.6795 | 20.4031 | 23.6161 | 76.2284 | none | 92.568 | -5.2633e-07 | 260.2801 | none | none | 115.0721 | none | 78.084 | none | none | 252.1671 | none | none | 4.4782
1948-09-01 | 30 | 9 | 1948 | BN | 20 | 639.4738 | 96.8096 | 8.0842 | 28.4231 | 0 | 50 | 46.8093 | 124.8717 | 551.1099 | 344.2746 | 2.2685 | 8.3093 | 108.9 | 37.4615 | 2.5842 | 0 | 62.3422 | 992.5657 | 23.5278 | 5.0737 | 0 | 20.5543 | 1366.593 | 403.7099 | 1.0818 | 35.2917 | 7.8818 | 5.8981 | 18.7027 | 0 | 1856.2576 | 0 | 0.7468 | 40.3333 | 1816.671 | -2.3842e-05 | -7.6294e-06 | 0.00012229 | -5.8439e-05 | 1.1861e-05 | 19.3006 | 16.9628 | 21.6361 | 88.8011 | none | 108.0994 | 1.2017e-06 | 187.2139 | none | none | 96.8093 | none | 56.1642 | none | none | 228.1582 | none | none | 2.1014
1948-10-01 | 31 | 10 | 1949 | BN | 25 | 258.7202 | 347.5941 | 4.86 | 8.75 | 0 | 50 | 12.6483 | 33.7581 | 523.5179 | 519.3662 | 0.43907 | 2.2988 | 118.5605 | 10.1274 | 1.1206 | 0 | 16.8537 | 1158.5768 | 22.7688 | 22.2547 | 0 | 18.8236 | 1509.7369 | 979.8732 | 0.99072 | 34.1532 | 6.916 | 0.87814 | 5.0561 | 0 | 2552.7261 | 0 | 0.32383 | 14.6371 | 2538.4128 | 1.955e-05 | -5.6267e-05 | -6.9547e-06 | 6.0415e-05 | -3.6716e-05 | 7.8641 | 14.3664 | 19.8143 | 129.7643 | none | 156.0809 | -2.5381e-06 | 50.6118 | none | none | 62.6483 | none | 15.1835 | none | none | 218.1398 | none | none | 0.34152
1948-11-01 | 30 | 11 | 1949 | BN | 33 | 471.6269 | 403.6087 | 1.6533 | 6.125 | 0 | 35 | 2.6282 | 6.9946 | 838.3911 | 467.9678 | 0 | 0.48935 | 27.225 | 2.0984 | 0.31175 | 0 | 3.4921 | 1332.9912 | 6.7222 | 9.3095 | 0 | 17.093 | 1636.2795 | 367.1655 | 0.89963 | 10.0833 | 2.8822 | 0 | 1.0476 | 0 | 2032.5768 | 0 | 0.090092 | 1.6806 | 2030.9863 | -2.9445e-05 | 3.7283e-05 | -4.0083e-05 | 9.4739e-05 | -9.7603e-06 | 2.963 | 3.9501 | 17.9926 | 101.8724 | none | 120.8521 | 1.9483e-06 | 10.4867 | none | none | 37.6282 | none | 3.146 | none | none | 63.1483 | none | none | 0.024072
1948-12-01 | 31 | 12 | 1949 | BN | 59 | 403.8875 | 386.0931 | 2.0371 | 0 | 0 | 0 | 0.068996 | 0.17356 | 791.7751 | 411.6429 | 0 | 0.068996 | 0 | 0.052069 | 0.21685 | 0 | 0.086652 | 1203.6693 | 0 | 0 | 0 | 17.1657 | 1482.8425 | 355.4658 | 0.90346 | 0 | 0 | 0 | 0.025995 | 0 | 1853.0276 | 0 | 0.062666 | 0 | 1853.0902 | 1.8887e-05 | 4.0665e-05 | -8.5862e-05 | 1.9309e-05 | 4.4413e-05 | 0.020242 | 0.026229 | 18.0691 | 95.8669 | none | 113.9421 | 1.1058e-06 | 0.26022 | none | none | 0.068996 | none | 0.078065 | none | none | 0.28584 | none | none | 0.000736
1949-01-01 | 31 | 1 | 1949 | BN | 66 | 312.799 | 401.9513 | 2.1299 | 0 | 0 | 0 | 0.068996 | 0.17356 | 716.6376 | 519.1118 | 0 | 0.068996 | 0 | 0.052069 | 0.29299 | 0 | 0.086652 | 1236.0768 | 0 | 0 | 0 | 12.7861 | 1444.0223 | 317.9839 | 0.67295 | 0 | 0 | 0 | 0.025995 | 0 | 1772.9768 | 0 | 0.08467 | 0 | 1773.0615 | 1.3404e-05 | 7.3165e-06 | 2.5823e-05 | -2.0449e-05 | -4.714e-05 | 0.020242 | 0.032264 | 13.459 | 95.5503 | none | 109.0213 | -2.1839e-06 | 0.26022 | none | none | 0.068996 | none | 0.078065 | none | none | 0.36198 | none | none | 0.0007695
1949-02-01 | 28 | 2 | 1949 | BN | 120 | 658.7408 | 393.6648 | 6.0763 | 8.75 | 0 | 50 | 2.8542 | 7.6383 | 1006.7393 | 486.9444 | 0.48611 | 0.5625 | 29.1696 | 2.2915 | 0.57691 | 0 | 3.8134 | 1522.9569 | 7.2024 | 14.5578 | 0 | 7.3795 | 1677.5923 | 576.8409 | 0.3884 | 10.8036 | 3.088 | 0 | 1.144 | 0 | 2276.4622 | 0 | 0.16672 | 7.2024 | 2269.4265 | 3.171e-05 | 2.8342e-05 | -6.8094e-05 | 6.0833e-05 | -1.6317e-05 | 3.9714 | 4.3763 | 7.7679 | 117.8648 | none | 126.0376 | 1.5121e-06 | 11.4518 | none | none | 52.8542 | none | 3.4355 | none | none | 75.1969 | none | none | 0.096613
1949-03-01 | 31 | 3 | 1949 | BN | 397 | 876.0548 | 358.6757 | 5.5081 | 8.75 | 0 | 50 | 20.1062 | 53.6311 | 1125.2513 | 742.0737 | 0.43907 | 3.547 | 32.9335 | 16.0893 | 0.90934 | 0 | 26.7753 | 1894.4679 | 9.7581 | 5.2342 | 0 | 15.2745 | 2157.877 | 315.2423 | 0.80392 | 14.6371 | 4.1838 | 1.3172 | 8.0326 | 0 | 2514.3645 | 0 | 0.26279 | 19.5161 | 2495.1111 | -6.8665e-05 | 1.4484e-05 | -6.4797e-05 | -1.7489e-06 | 7.5072e-05 | 10.4547 | 6.5235 | 16.0785 | 141.2711 | none | 153.4184 | -3.8702e-06 | 80.4065 | none | none | 70.1062 | none | 24.1219 | none | none | 81.7093 | none | none | 0.61491
1949-04-01 | 30 | 4 | 1949 | BN | 908 | 389.2268 | 514.1818 | 7.0799 | 35.4607 | 0 | 50 | 50 | 181.9943 | 663.9548 | 851.0523 | 4.9907 | 8.8088 | 102.0937 | 54.5983 | 6.955 | 18.2162 | 90.8607 | 1583.3768 | 21.8472 | 0 | 0 | 18.7064 | 1919.5957 | 1135.444 | 0.98455 | 32.7708 | 9.9815 | 11.7963 | 27.2582 | 0 | 3153.3923 | 0 | 2.0099 | 48.7361 | 3106.6663 | -1.6689e-05 | 2.3842e-06 | -2.6581e-05 | 3.8294e-05 | -0.00011253 | 26.1704 | 18.9563 | 19.691 | 172.3826 | none | 184.8595 | -8.1523e-06 | 272.855 | none | none | 118.2162 | none | 81.8565 | none | none | 234.7048 | none | none | 2.6822
1949-05-01 | 31 | 5 | 1949 | BN | 1373 | 504.7151 | 215.3626 | 9.6009 | 40.2215 | 0 | 50 | 50 | 160.633 | 509.2672 | 895.6484 | 3.5125 | 8.8638 | 111.9738 | 48.1899 | 9.9249 | 10.2168 | 80.1961 | 1496.9677 | 26.0215 | 0 | 0 | 29.0752 | 1995.8518 | 1059.1179 | 1.5303 | 39.0323 | 10.0986 | 9.1652 | 24.0588 | 0 | 3162.2119 | 0 | 2.8682 | 68.3064 | 3096.7737 | -6.6757e-06 | 3.1471e-05 | -8.531e-05 | 0.00014102 | -3.171e-05 | 25.785 | 20.5326 | 30.6055 | 165.0601 | none | 190.4132 | 9.7696e-07 | 240.829 | none | none | 110.2168 | none | 72.2487 | none | none | 258.8141 | none | none | 3.2103
1949-06-01 | 30 | 6 | 1949 | BN | 740 | 438.4843 | 262.8486 | 12.7844 | 48.7753 | 0 | 50 | 50 | 246.8737 | 416.0188 | 384.3972 | 4.0833 | 8.8382 | 115.7063 | 74.0621 | 12.1754 | 42.5333 | 123.2518 | 849.4962 | 23.5278 | 0 | 1.1487e-06 | 24.2783 | 1281.0336 | 521.4732 | 1.2778 | 35.2917 | 14.9722 | 12.25 | 36.9755 | 0 | 1923.4705 | 0 | 3.5186 | 68.9028 | 1858.0862 | -1.9073e-06 | -1.049e-05 | 5.4351e-05 | -6.5775e-05 | 4.9829e-05 | 34.6053 | 23.2171 | 25.5561 | 96.396 | none | 110.5638 | -1.4209e-07 | 370.1256 | none | none | 142.5333 | none | 111.0377 | none | none | 275.6201 | none | none | 6.5698
1949-07-01 | 31 | 7 | 1949 | BN | 131 | 322.4148 | 120.6095 | 15.2375 | 48.8909 | 0 | 50 | 50 | 249.888 | 157.2648 | 353.838 | 4.3907 | 8.8354 | 111.9738 | 74.9664 | 16.9931 | 43.6702 | 124.7567 | 559.8351 | 22.7688 | 0 | 0 | 20.1426 | 910.1915 | 454.6504 | 1.0601 | 34.1532 | 14.9283 | 12.733 | 37.427 | 0 | 1481.3248 | 0 | 4.9108 | 97.5806 | 1388.655 | -4.7684e-06 | 1.3828e-05 | 5.1366e-05 | 1.9662e-05 | -3.9101e-05 | 37.8699 | 24.1629 | 21.2027 | 77.8894 | none | 85.3851 | 1.1184e-06 | 374.6446 | none | none | 143.6702 | none | 112.3934 | none | none | 275.6671 | none | none | 7.9261
1949-08-01 | 31 | 8 | 1949 | BN | 40 | 281.5942 | 121.3337 | 13.9871 | 43.7681 | 0 | 50 | 50 | 173.6068 | 187.0762 | 359.0714 | 3.5125 | 8.9208 | 105.3871 | 52.0821 | 12.494 | 15.0721 | 86.6733 | 626.7986 | 24.3952 | 0 | 0 | 21.6487 | 1003.2756 | 408.813 | 1.1394 | 36.5927 | 10.9767 | 10.0986 | 26.002 | 0 | 1514.2891 | 0 | 3.6106 | 86.1962 | 1431.7035 | 1.9073e-06 | -5.722e-06 | -1.3943e-06 | 7.8662e-05 | -5.6267e-05 | 28.3795 | 20.773 | 22.7881 | 72.8505 | none | 88.032 | -4.4992e-07 | 260.2801 | none | none | 115.0721 | none | 78.084 | none | none | 256.1456 | none | none | 5.0547
1949-09-01 | 30 | 9 | 1949 | BN | 21 | 639.4739 | 70.2631 | 8.8417 | 27.1131 | 0 | 50 | 46.8093 | 124.8717 | 524.011 | 342.9765 | 2.2685 | 8.3093 | 108.9 | 37.4615 | 5.9323 | 0 | 62.3422 | 967.5168 | 23.5278 | 5.0737 | 0 | 19.9424 | 1331.2623 | 380.1964 | 1.0496 | 35.2917 | 7.8818 | 5.8981 | 18.7027 | 0 | 1796.8722 | 0 | 1.7144 | 47.0556 | 1751.531 | 5.722e-06 | 3.3617e-05 | -2.5737e-05 | 1.6213e-05 | 1.1921e-05 | 19.7006 | 17.1416 | 20.9921 | 85.7902 | none | 104.2233 | 1.0955e-06 | 187.2139 | none | none | 96.8093 | none | 56.1642 | none | none | 230.1964 | none | none | 2.2983
1949-10-01 | 31 | 10 | 1950 | BN | 20 | 258.7202 | 326.3223 | 5.1885 | 8.75 | 0 | 50 | 20.1752 | 53.8481 | 474.9578 | 525.4473 | 0.87814 | 3.616 | 118.5605 | 16.1544 | 2.5724 | 0 | 26.8837 | 1115.3029 | 22.7688 | 18.1149 | 0 | 17.7113 | 1444.2327 | 953.9232 | 0.93217 | 34.1532 | 6.916 | 2.1953 | 8.0651 | 0 | 2464.6458 | 0 | 0.74339 | 14.6371 | 2450.752 | -4.7684e-06 | 2.6226e-05 | -2.9275e-05 | 8.3759e-05 | 9.0301e-05 | 10.1789 | 14.9715 | 18.6434 | 127.2548 | none | 150.6909 | 8.9892e-06 | 80.7317 | none | none | 70.1752 | none | 24.2195 | none | none | 218.5253 | none | none | 0.58158
1949-11-01 | 30 | 11 | 1950 | BN | 43 | 485.4074 | 394.0754 | 1.7447 | 0.4375 | 0 | 2.5 | 2.6282 | 6.9946 | 869.5422 | 474.9848 | 0 | 0.48935 | 27.225 | 2.0984 | 0.71566 | 0 | 3.4921 | 1371.5632 | 6.7222 | 9.3095 | 0 | 15.4801 | 1647.7463 | 410.65 | 0.81474 | 10.0833 | 2.8822 | 0 | 1.0476 | 0 | 2086.1016 | 0 | 0.20682 | 1.6806 | 2084.6279 | -1.6391e-05 | 4.7833e-05 | -7.7426e-05 | 7.7661e-05 | -0.00010544 | 1.0292 | 3.6427 | 16.2948 | 105.1356 | none | 124.044 | -5.4666e-06 | 10.4867 | none | none | 5.1282 | none | 3.146 | none | none | 57.8647 | none | none | 0.025402
1949-12-01 | 31 | 12 | 1950 | BN | 46 | 403.8875 | 393.8028 | 2.1007 | 0 | 0 | 0 | 0.068996 | 0.17356 | 799.5484 | 463.3529 | 0 | 0.068996 | 0 | 0.052069 | 0.49779 | 0 | 0.086652 | 1263.4336 | 0 | 0 | 0 | 17.446 | 1547.1664 | 420.7318 | 0.91821 | 0 | 0 | 0 | 0.025995 | 0 | 1982.8574 | 0 | 0.14386 | 0 | 1983.0012 | 1.5073e-05 | -5.0142e-05 | -1.8475e-05 | 8.9352e-06 | 5.7757e-05 | 0.020242 | 0.048496 | 18.3643 | 103.5375 | none | 121.93 | -4.0578e-07 | 0.26022 | none | none | 0.068996 | none | 0.078065 | none | none | 0.56679 | none | none | 0.00075896
1950-01-01 | 31 | 1 | 1950 | BN | 221 | 442.9065 | 427.8319 | 2.2158 | 0 | 0 | 0 | 0.068996 | 0.17356 | 872.7116 | 685.8718 | 0 | 0.068996 | 0 | 0.052069 | 0.67258 | 0 | 0.086652 | 1559.2904 | 0 | 0 | 0 | 13.4729 | 1778.4056 | 338.0144 | 0.7091 | 0 | 0 | 0 | 0.025995 | 0 | 2127.9785 | 0 | 0.19437 | 0 | 2128.1729 | -1.4253e-05 | 1.9982e-05 | 6.455e-05 | -9.1683e-05 | 3.1024e-05 | 0.020242 | 0.062349 | 14.182 | 116.6322 | none | 130.8562 | -3.4612e-07 | 0.26022 | none | none | 0.068996 | none | 0.078065 | none | none | 0.74157 | none | none | 0.00080053
1950-02-01 | 28 | 2 | 1950 | BN | 403 | 1018.8599 | 402.5951 | 6.2454 | 0 | 0 | 0 | 0.076389 | 0.19216 | 1427.4318 | 427.1156 | 0 | 0.076389 | 0 | 0.057648 | 1.3244 | 0 | 0.095936 | 1855.9098 | 0 | 0 | 0 | 11.5264 | 2063.4546 | 350.6535 | 0.60666 | 0 | 0 | 0 | 0.028781 | 0 | 2425.0601 | 0 | 0.38273 | 7.2024 | 2418.2405 | 6.3494e-05 | 1.3538e-05 | -0.00012495 | 0.00018881 | -7.3165e-05 | 0.42024 | 0.10385 | 12.1331 | 122.4856 | none | 134.3023 | 2.9591e-06 | 0.2881 | none | none | 0.076389 | none | 0.086429 | none | none | 1.4008 | none | none | 0.0024982
1950-03-01 | 31 | 3 | 1950 | BN | 384 | 534.5226 | 390.0797 | 5.4745 | 8.75 | 0 | 50 | 12.5793 | 33.5411 | 842.7063 | 518.9998 | 0.43907 | 2.2298 | 32.9335 | 10.0623 | 0.76089 | 0 | 16.7454 | 1391.3862 | 9.7581 | 13.5138 | 0 | 18.151 | 1709.8551 | 550.06 | 0.95531 | 14.6371 | 4.1838 | 0 | 5.0236 | 0 | 2299.2961 | 0 | 0.21989 | 19.5161 | 2280 | 3.3379e-06 | 2.0862e-06 | -5.2757e-05 | 0.00013176 | -0.00010045 | 8.1399 | 6.3032 | 19.1063 | 122.9221 | none | 140.1917 | -2.2484e-06 | 50.2866 | none | none | 62.5793 | none | 15.086 | none | none | 87.206 | none | none | 0.38222
1950-04-01 | 30 | 4 | 1950 | BN | 1061 | 456.449 | 449.167 | 6.5478 | 32.0972 | 0 | 50 | 50 | 133.5701 | 710.6908 | 1463.124 | 3.1759 | 8.8088 | 102.0937 | 40.071 | 4.603 | 0.06806 | 66.6849 | 2265.8145 | 21.8472 | 0 | 0 | 29.4125 | 2781.9556 | 946.3803 | 1.548 | 32.7708 | 6.8056 | 6.8056 | 20.0055 | 0 | 3820.7388 | 0 | 1.3302 | 48.7361 | 3773.3328 | -9.0599e-06 | -0.00010791 | 0.00012694 | -2.0781e-06 | 0.00010622 | 20.7705 | 16.6858 | 30.9606 | 197.653 | none | 224.5289 | 4.7424e-06 | 200.255 | none | none | 100.0681 | none | 60.0765 | none | none | 219.0078 | none | none | 1.8205
1950-05-01 | 31 | 5 | 1950 | BN | 1432 | 455.9248 | 194.3771 | 8.8782 | 42.2509 | 0 | 50 | 50 | 167.3152 | 434.1159 | 1153.3229 | 3.9516 | 8.8638 | 111.9738 | 50.1946 | 6.7307 | 12.7258 | 83.5322 | 1672.8954 | 26.0215 | 0 | 0 | 36.5285 | 2292.9958 | 1357.6654 | 1.9226 | 39.0323 | 10.5376 | 11.4158 | 25.0596 | 0 | 3767.9739 | 0 | 1.9451 | 68.3064 | 3701.6123 | 7.6294e-06 | -4.3392e-05 | -7.4384e-05 | -1.3385e-06 | 0.00022376 | 26.5552 | 20.7814 | 38.451 | 194.9261 | none | 227.6033 | 4.3611e-06 | 250.8473 | none | none | 112.7258 | none | 75.2542 | none | none | 260.7781 | none | none | 3.0921
1950-06-01 | 30 | 6 | 1950 | BN | 905 | 404.8732 | 328.8511 | 11.8979 | 49.3826 | 0 | 50 | 50 | 246.8737 | 448.1309 | 559.31 | 4.0833 | 8.8382 | 115.7063 | 74.0621 | 8.2569 | 42.5333 | 123.2518 | 1052.6027 | 23.5278 | 0 | 1.1487e-06 | 26.2891 | 1517.9342 | 806.5657 | 1.3836 | 35.2917 | 14.9722 | 12.25 | 36.9755 | 0 | 2447.2422 | 0 | 2.3862 | 70.5833 | 2379.0449 | 2.7657e-05 | -2.4796e-05 | 6.8878e-06 | -5.1789e-05 | 9.4414e-05 | 34.7053 | 22.9527 | 27.6728 | 125.6428 | none | 141.563 | 1.2868e-06 | 370.1256 | none | none | 142.5333 | none | 111.0377 | none | none | 272.309 | none | none | 6.1142
1950-07-01 | 31 | 7 | 1950 | BN | 216 | 322.4148 | 161.7433 | 14.0002 | 49.6271 | 0 | 50 | 50 | 249.888 | 197.8975 | 395.3778 | 4.3907 | 8.8354 | 111.9738 | 74.9664 | 11.5241 | 43.6702 | 124.7567 | 636.5387 | 22.7688 | 0 | 0 | 20.5865 | 994.1148 | 447.3928 | 1.0835 | 34.1532 | 14.9283 | 12.733 | 37.427 | 0 | 1558.3705 | 0 | 3.3303 | 99.207 | 1462.4939 | -9.5367e-07 | 2.8133e-05 | -3.5864e-05 | 9.0358e-05 | -5.9128e-05 | 37.9699 | 23.7747 | 21.67 | 82.4505 | none | 89.9252 | -4.6423e-08 | 374.6446 | none | none | 143.6702 | none | 112.3934 | none | none | 270.9344 | none | none | 7.2825
1950-08-01 | 31 | 8 | 1950 | BN | 40 | 281.5942 | 130.3178 | 13.0774 | 44.3584 | 0 | 50 | 50 | 173.6068 | 195.741 | 378.6225 | 3.5125 | 8.9208 | 105.3871 | 52.0821 | 8.473 | 15.0721 | 86.6733 | 650.9935 | 24.3952 | 0 | 0 | 21.7695 | 1029.4349 | 405.1985 | 1.1458 | 36.5927 | 10.9767 | 10.0986 | 26.002 | 0 | 1536.9375 | 0 | 2.4486 | 87.8226 | 1451.5635 | -5.722e-06 | 3.8147e-06 | 5.209e-05 | -3.9369e-05 | 3.3379e-05 | 28.4795 | 20.4906 | 22.9152 | 74.3269 | none | 89.2532 | 1.2022e-06 | 260.2801 | none | none | 115.0721 | none | 78.084 | none | none | 252.715 | none | none | 4.7259
1950-09-01 | 30 | 9 | 1950 | BN | 19 | 639.4739 | 76.8855 | 8.4098 | 26.4016 | 0 | 50 | 36.4389 | 97.2071 | 567.5248 | 369.971 | 1.8148 | 6.4944 | 108.9 | 29.1621 | 4.0231 | 0 | 48.5307 | 1039.3596 | 23.5278 | 13.6293 | 0 | 20.0364 | 1413.2395 | 409.2448 | 1.0545 | 35.2917 | 7.8818 | 4.537 | 14.5592 | 0 | 1902.4763 | 0 | 1.1626 | 47.0556 | 1856.5834 | -7.6294e-06 | -4.0531e-06 | 5.0767e-05 | -1.0193e-05 | 1.6332e-05 | 16.6155 | 16.5056 | 21.0909 | 89.4933 | none | 110.4744 | 1.2965e-06 | 145.7378 | none | none | 86.4389 | none | 43.7213 | none | none | 232.5015 | none | none | 1.7017
1950-10-01 | 31 | 10 | 1951 | AN | 56 | 258.7202 | 329.109 | 5.0012 | 8.75 | 0 | 50 | 7.6304 | 20.3503 | 523.5997 | 513.4708 | 0 | 1.4207 | 118.5605 | 6.1051 | 1.7445 | 0 | 10.1599 | 1154.7413 | 22.7688 | 26.3945 | 0 | 17.4913 | 1488.3729 | 951.6859 | 0.92059 | 34.1532 | 6.916 | 0 | 3.048 | 0 | 2499.1479 | 0 | 0.50414 | 16.2634 | 2483.3887 | -1.3351e-05 | 3.4332e-05 | -1.8141e-06 | 6.7658e-05 | -2.4617e-05 | 6.4196 | 14.1646 | 18.4119 | 126.5407 | none | 152.6976 | 2.6077e-06 | 30.5102 | none | none | 57.6304 | none | 9.1531 | none | none | 220.7082 | none | none | 0.21186
1950-11-01 | 30 | 11 | 1951 | AN | 1535 | 1325.6852 | 402.4198 | 1.6925 | 0 | 0 | 0 | 0.035648 | 0.089674 | 1729.6722 | 206.4241 | 0 | 0.035648 | 0 | 0.026902 | 0.48533 | 0 | 0.04477 | 1936.5995 | 0 | 0 | 0 | 14.9461 | 2187.7778 | 460.5499 | 0.78664 | 0 | 0 | 0 | 0.013431 | 0 | 2661.561 | 0 | 0.14026 | 1.6806 | 2660.0208 | -4.7721e-06 | 1.731e-05 | -8.9304e-06 | 6.7518e-05 | -1.6242e-05 | 0.11012 | 0.041746 | 15.7328 | 142.6178 | none | 158.2822 | 2.2256e-06 | 0.13444 | none | none | 0.035648 | none | 0.040333 | none | none | 0.52098 | none | none | 0.00031594
1950-12-01 | 31 | 12 | 1951 | AN | 1668 | 5079.5879 | 1940.5724 | 2.0644 | 0 | 0 | 0 | 0.068996 | 0.17356 | 7021.9819 | 4395.1997 | 0 | 0.068996 | 0 | 0.052069 | 0.33731 | 0 | 0.086652 | 11417.5537 | 0 | 0 | 0 | 102.471 | 13084.084 | 533.6107 | 5.3932 | 0 | 0 | 0 | 0.025995 | 0 | 13705.4326 | 0 | 0.097478 | 0 | 13705.5303 | 0.00017481 | -0.00034986 | 0.00039973 | 0.00016051 | -0.00017845 | 0.020242 | 0.035776 | 107.8642 | 734.8405 | none | 842.7202 | 5.5807e-06 | 0.26022 | none | none | 0.068996 | none | 0.078065 | none | none | 0.4063 | none | none | 0.00074584
1951-01-01 | 31 | 1 | 1951 | AN | 549 | 2312.2766 | 1732.8467 | 2.1668 | 0 | 0 | 0 | 0.068996 | 0.17356 | 4047.0476 | 3759.8374 | 0 | 0.068996 | 0 | 0.052069 | 0.45608 | 0 | 0.086652 | 7807.3755 | 0 | 0 | 0 | 221.7588 | 11413.9365 | 573.0125 | 11.6715 | 0 | 0 | 0 | 0.025995 | 0 | 12176.7939 | 0 | 0.1318 | 0 | 12176.9258 | -0.00010533 | 1.6347e-05 | 0.00015444 | 2.3333e-05 | -3.3677e-05 | 0.020242 | 0.04519 | 233.4303 | 515.2747 | none | 748.73 | -1.2044e-05 | 0.26022 | none | none | 0.068996 | none | 0.078065 | none | none | 0.52508 | none | none | 0.00078283
1951-02-01 | 28 | 2 | 1951 | AN | 483 | 1054.8717 | 1640.9977 | 6.149 | 0 | 0 | 0 | 0.076389 | 0.19216 | 2701.7498 | 3718.6584 | 0 | 0.076389 | 0 | 0.057648 | 0.89802 | 0 | 0.095936 | 6421.3442 | 0 | 0 | 0 | 48.6262 | 7296.9053 | 649.3644 | 2.5593 | 0 | 0 | 0 | 0.028781 | 0 | 7992.3809 | 0 | 0.25952 | 7.2024 | 7985.438 | 3.4884e-05 | 8.8818e-05 | 0.00023112 | -0.00019194 | 8.4341e-06 | 0.42024 | 0.073329 | 51.1855 | 392.6502 | none | 443.4888 | 6.1299e-06 | 0.2881 | none | none | 0.076389 | none | 0.086429 | none | none | 0.97441 | none | none | 0.0024596
1951-03-01 | 31 | 3 | 1951 | AN | 547 | 811.001 | 454.0116 | 5.7112 | 8.75 | 0 | 50 | 7.5614 | 20.1768 | 1201.7357 | 2864.5591 | 0.43907 | 1.3517 | 32.9335 | 6.053 | 1.8072 | 0 | 10.0732 | 4098.8062 | 9.7581 | 13.5138 | 0 | 58.5136 | 5073.7095 | 411.9999 | 3.0797 | 14.6371 | 4.1838 | 0 | 3.022 | 0 | 5557.6382 | 0 | 0.52226 | 21.1425 | 5537.0181 | 1.2398e-05 | -0.00014818 | 0.0003368 | -4.8596e-05 | -9.8467e-05 | 6.6993 | 5.9625 | 61.5932 | 279.6015 | none | 340.458 | -7.5474e-07 | 30.25 | none | none | 57.5614 | none | 9.075 | none | none | 87.3742 | none | none | 0.23987
1951-04-01 | 30 | 4 | 1951 | AN | 783 | 456.449 | 702.622 | 7.3421 | 31.0453 | 0 | 50 | 50 | 133.3907 | 964.0676 | 2453.7302 | 2.7222 | 8.8088 | 102.0937 | 40.0172 | 8.1138 | 0 | 66.5954 | 3512.9583 | 21.8472 | 2.0827 | 0 | 20.5454 | 3882.165 | 1918.6676 | 1.0813 | 32.7708 | 6.7936 | 4.537 | 19.9786 | 0 | 5883.085 | 0 | 2.3448 | 52.0972 | 5833.333 | 2.2888e-05 | 2.265e-05 | 6.4833e-06 | 0.00027075 | -0.00047326 | 20.9504 | 16.849 | 21.6267 | 329.5821 | none | 347.1074 | -1.0385e-05 | 199.9861 | none | none | 100 | none | 59.9958 | none | none | 220.8154 | none | none | 2.0386
1951-05-01 | 31 | 5 | 1951 | AN | 1100 | 580.9894 | 166.7565 | 9.6082 | 41.2045 | 0 | 50 | 50 | 174.0407 | 524.5178 | 1664.8716 | 3.9516 | 8.8638 | 111.9738 | 52.2122 | 11.6348 | 15.2348 | 86.8899 | 2275.9009 | 26.0215 | 0 | 1.5259e-05 | 41.8507 | 2982.5593 | 2668.2034 | 2.2027 | 39.0323 | 10.9767 | 11.4158 | 26.067 | 0 | 5774.0771 | 0 | 3.3623 | 73.1855 | 5704.2539 | -9.5367e-06 | 5.5313e-05 | -0.00018089 | 0.00023455 | 7.8917e-05 | 27.6295 | 21.3188 | 44.0534 | 312.9983 | none | 350.7409 | 8.0543e-06 | 260.9306 | none | none | 115.2348 | none | 78.2792 | none | none | 265.0748 | none | none | 3.4809
1951-06-01 | 30 | 6 | 1951 | AN | 756 | 404.8732 | 307.5227 | 13.259 | 49.5986 | 0 | 50 | 50 | 246.8737 | 428.3798 | 364.159 | 4.0833 | 8.8382 | 115.7063 | 74.0621 | 14.2731 | 42.5333 | 123.2518 | 843.7166 | 23.5278 | 0 | 3.1666e-05 | 27.7251 | 1333.1797 | 1002.3082 | 1.4592 | 35.2917 | 14.9722 | 12.25 | 36.9755 | 0 | 2459.5002 | 0 | 4.1248 | 75.625 | 2388 | 1.049e-05 | -6.6757e-06 | 0.00011386 | -4.6499e-05 | -4.7684e-06 | 35.0053 | 23.427 | 29.1843 | 124.4899 | none | 142.0959 | 2.0222e-06 | 370.1256 | none | none | 142.5333 | none | 111.0377 | none | none | 278.5412 | none | none | 6.8137
1951-07-01 | 31 | 7 | 1951 | AN | 236 | 322.4148 | 185.6358 | 15.8999 | 50.0599 | 0 | 50 | 50 | 249.888 | 224.1224 | 422.0306 | 4.3907 | 8.8354 | 111.9738 | 74.9664 | 19.9207 | 43.6702 | 124.7567 | 697.813 | 22.7688 | 0 | 0 | 21.5194 | 1070.562 | 443.7485 | 1.1326 | 34.1532 | 14.9283 | 12.733 | 37.427 | 0 | 1631.972 | 0 | 5.7569 | 105.7124 | 1532.0165 | -7.6294e-06 | 1.7643e-05 | -1.752e-05 | -1.2671e-05 | 5.8651e-05 | 38.3699 | 24.4668 | 22.652 | 85.4511 | none | 94.2 | 8.68e-07 | 374.6446 | none | none | 143.6702 | none | 112.3934 | none | none | 279.7638 | none | none | 8.2706
1951-08-01 | 31 | 8 | 1951 | AN | 55 | 281.5942 | 116.1824 | 14.4741 | 44.7055 | 0 | 50 | 50 | 173.6068 | 183.3493 | 399.0688 | 3.5125 | 8.9208 | 105.3871 | 52.0821 | 14.6465 | 15.0721 | 86.6733 | 665.2216 | 24.3952 | 0 | 2.2888e-05 | 22.2976 | 1052.252 | 399.727 | 1.1736 | 36.5927 | 10.9767 | 10.0986 | 26.002 | 0 | 1554.7351 | 0 | 4.2327 | 94.328 | 1464.6398 | -1.049e-05 | 2.9564e-05 | 4.1275e-05 | -7.9283e-05 | 4.0531e-05 | 28.8795 | 21.0012 | 23.4711 | 74.4643 | none | 90.0572 | -2.2388e-07 | 260.2801 | none | none | 115.0721 | none | 78.084 | none | none | 259.2356 | none | none | 5.2307
1951-09-01 | 30 | 9 | 1951 | AN | 17 | 639.4739 | 63.3623 | 9.073 | 27.5128 | 0 | 50 | 46.8093 | 124.8717 | 517.741 | 369.6844 | 2.2685 | 8.3093 | 108.9 | 37.4615 | 6.9544 | 0 | 62.3422 | 988.9769 | 23.5278 | 5.0737 | 1.9073e-06 | 20.4472 | 1361.2041 | 361.4905 | 1.0762 | 35.2917 | 7.8818 | 5.8981 | 18.7027 | 0 | 1808.5546 | 0 | 2.0097 | 50.4167 | 1760.1476 | 1.7166e-05 | -5.6982e-05 | 8.137e-05 | -0.00010417 | 5.3644e-05 | 19.9006 | 17.2438 | 21.5233 | 85.8695 | none | 104.7361 | -1.9566e-06 | 187.2139 | none | none | 96.8093 | none | 56.1642 | none | none | 231.618 | none | none | 2.3584
1951-10-01 | 31 | 10 | 1952 | W | 35 | 258.7202 | 347.3573 | 5.2887 | 8.75 | 0 | 50 | 12.6483 | 33.7581 | 523.7099 | 461.1516 | 0.43907 | 2.2988 | 118.5605 | 10.1274 | 3.0155 | 0 | 16.8537 | 1102.4492 | 22.7688 | 22.2547 | 0 | 19.209 | 1459.8763 | 1105.4509 | 1.011 | 34.1532 | 6.916 | 0.87814 | 5.0561 | 0 | 2628.7732 | 0 | 0.87145 | 13.0108 | 2616.6338 | 9.5367e-07 | -7.4148e-05 | 3.7749e-05 | -0.00011463 | 0.00010413 | 7.7641 | 14.5166 | 20.2199 | 133.9181 | none | 160.8905 | -4.1618e-06 | 50.6118 | none | none | 62.6483 | none | 15.1835 | none | none | 220.0348 | none | none | 0.37165
1951-11-01 | 30 | 11 | 1952 | W | 78 | 502.213 | 416.8865 | 1.7726 | 0 | 0 | 0 | 0.035648 | 0.089674 | 920.7468 | 399.8241 | 0 | 0.035648 | 0 | 0.026902 | 0.83895 | 0 | 0.04477 | 1321.4276 | 0 | 0 | 0 | 17.9708 | 1623.436 | 330.8315 | 0.94583 | 0 | 0 | 0 | 0.013431 | 0 | 1970.1763 | 0 | 0.24245 | 1.6806 | 1968.7382 | -1.8124e-05 | 1.4598e-05 | 4.8207e-05 | -7.8984e-05 | 3.01e-06 | 0.11012 | 0.068869 | 18.9166 | 98.2727 | none | 117.1481 | -3.1127e-06 | 0.13444 | none | none | 0.035648 | none | 0.040333 | none | none | 0.8746 | none | none | 0.00033088
1951-12-01 | 31 | 12 | 1952 | W | 376 | 794.2101 | 460.1383 | 2.1201 | 0 | 0 | 0 | 0.068996 | 0.17356 | 1256.2258 | 475.1629 | 0 | 0.068996 | 0 | 0.052069 | 0.58352 | 0 | 0.086652 | 1732.0067 | 0 | 0 | 0 | 23.7522 | 2118.2988 | 272.3613 | 1.2501 | 0 | 0 | 0 | 0.025995 | 0 | 2411.0173 | 0 | 0.16863 | 0 | 2411.1858 | 6.2279e-05 | -7.6458e-05 | -5.4288e-06 | -4.9144e-05 | 0.00017399 | 0.020242 | 0.05529 | 25.0023 | 123.2207 | none | 148.258 | 4.8176e-06 | 0.26022 | none | none | 0.068996 | none | 0.078065 | none | none | 0.65252 | none | none | 0.00076597
1952-01-01 | 31 | 1 | 1952 | W | 839 | 2368.572 | 1986.257 | 2.242 | 0 | 0 | 0 | 0.068996 | 0.17356 | 4356.8281 | 845.6998 | 0 | 0.068996 | 0 | 0.052069 | 0.78847 | 0 | 0.086652 | 5203.3511 | 0 | 0 | 0 | 28.921 | 5673.7065 | 312.4376 | 1.5222 | 0 | 0 | 0 | 0.025995 | 0 | 6010.9253 | 0 | 0.22786 | 0 | 6011.1533 | 0.00026541 | -0.00029974 | -0.00013101 | 0.00041175 | -0.00016914 | 0.020242 | 0.071534 | 30.4432 | 339.1169 | none | 369.6114 | 2.7387e-06 | 0.26022 | none | none | 0.068996 | none | 0.078065 | none | none | 0.85746 | none | none | 0.00081
1952-02-01 | 29 | 2 | 1952 | W | 491 | 1182.7888 | 1316.7114 | 6.0799 | 0 | 0 | 0 | 0.073755 | 0.18553 | 2505.3208 | 643.3389 | 0 | 0.073755 | 0 | 0.05566 | 1.4989 | 0 | 0.092628 | 3150.1953 | 0 | 0 | 0 | 45.8011 | 3946.4504 | 228.6007 | 2.4106 | 0 | 0 | 0 | 0.027788 | 0 | 4216.9873 | 0 | 0.43316 | 6.954 | 4210.4663 | 2.7381e-05 | 8.1107e-05 | 0.00010864 | -0.00023092 | 0.00013182 | 0.42024 | 0.12017 | 48.2117 | 194.2772 | none | 242.1888 | 3.6012e-06 | 0.27816 | none | none | 0.073755 | none | 0.083448 | none | none | 1.5726 | none | none | 0.0023481
1952-03-01 | 31 | 3 | 1952 | W | 965 | 4741.9434 | 1922.0404 | 5.8799 | 5.0806 | 0 | 29.0323 | 2.5435 | 6.769 | 6636.5996 | 3807.377 | 0 | 0.47357 | 32.9335 | 2.0307 | 2.5527 | 0 | 3.3794 | 10478.5869 | 9.7581 | 13.5138 | 0 | 79.668 | 11797.5342 | 1603.2 | 4.1931 | 14.6371 | 4.1838 | 0 | 1.0138 | 0 | 13488.7627 | 0 | 0.7377 | 17.8898 | 13471.6104 | -3.1948e-05 | 0.00065231 | -0.00025452 | -0.00044302 | 0.0002566 | 3.6655 | 5.3442 | 83.861 | 742.7973 | none | 828.337 | 5.4879e-06 | 10.1484 | none | none | 31.5757 | none | 3.0445 | none | none | 83.1331 | none | none | 0.082849
1952-04-01 | 30 | 4 | 1952 | W | 1508 | 2723.9009 | 1245.3309 | 8.4567 | 25.4841 | 0 | 50 | 31.1824 | 83.173 | 3838.8171 | 4597.6685 | 1.3611 | 5.5157 | 102.0937 | 24.9519 | 13.0407 | 0 | 41.5242 | 8541.9248 | 21.8472 | 10.6383 | 5.722e-06 | 70.1674 | 9753.6123 | 1967.4401 | 3.693 | 32.7708 | 6.7936 | 1.8148 | 12.4573 | 0 | 11836.9521 | 0 | 3.7686 | 45.375 | 11795.3457 | 7.7248e-05 | -0.00020945 | 5.4758e-05 | 2.666e-05 | 4.9591e-05 | 14.9507 | 15.6221 | 73.8604 | 627.34 | none | 701.8718 | -4.9544e-06 | 124.6972 | none | none | 81.1824 | none | 37.4092 | none | none | 221.3602 | none | none | 1.4641
1952-05-01 | 31 | 5 | 1952 | W | 2856 | 5521.7954 | 3702.8206 | 11.6696 | 39.8246 | 0 | 50 | 50 | 160.633 | 9015.4775 | 5069.9004 | 3.9516 | 8.8638 | 111.9738 | 48.1899 | 19.0688 | 10.2168 | 80.1961 | 14187.0127 | 26.0215 | 0 | 1.5259e-05 | 130.1658 | 16329.9785 | 1701.5536 | 6.8508 | 39.0323 | 10.0986 | 11.8548 | 24.0588 | 0 | 18227.9941 | 0 | 5.5107 | 63.4274 | 18170.0781 | -0.00027847 | 0.00027275 | 0.00040763 | 0.00058818 | -0.00073481 | 25.485 | 21.4253 | 137.0167 | 984.2775 | none | 1117.2346 | 6.6379e-06 | 240.829 | none | none | 110.2168 | none | 72.2487 | none | none | 270.6899 | none | none | 3.902
1952-06-01 | 30 | 6 | 1952 | W | 2076 | 3146.8997 | 3080.9583 | 15.3222 | 51.7295 | 0 | 50 | 50 | 246.8737 | 5948.0356 | 4407.5444 | 4.0833 | 8.8382 | 115.7063 | 74.0621 | 23.3925 | 42.5333 | 123.2518 | 10415.8779 | 23.5278 | 0 | 3.1666e-05 | 51.5524 | 11305.7715 | 1699.3191 | 2.7133 | 35.2917 | 14.9722 | 11.7963 | 36.9755 | 0 | 13149.7246 | 0 | 6.7602 | 65.5417 | 13090.9434 | 0.00022602 | -0.00056171 | 0.0006905 | -7.2306e-05 | -0.00024796 | 34.4053 | 24.2263 | 54.2657 | 734.8786 | none | 778.9652 | -1.532e-06 | 370.1256 | none | none | 142.5333 | none | 111.0377 | none | none | 289.3378 | none | none | 7.874
1952-07-01 | 31 | 7 | 1952 | W | 926 | 419.9955 | 1942.5046 | 18.7796 | 52.559 | 0 | 50 | 50 | 236.5236 | 2097.3152 | 3733.0774 | 3.9516 | 8.8354 | 111.9738 | 70.9571 | 32.6492 | 38.6523 | 118.0845 | 5902.0229 | 22.7688 | 0 | 0 | 39.049 | 6559.8633 | 886.925 | 2.0552 | 34.1532 | 14.0502 | 12.2939 | 35.4253 | 0 | 7576.1357 | 0 | 9.4352 | 92.7016 | 7492.8691 | -9.5367e-05 | -0.0001297 | -6.3265e-05 | -4.4274e-06 | 0.00023651 | 36.0294 | 25.1517 | 41.1042 | 430.4921 | none | 460.7186 | -6.1762e-06 | 354.6081 | none | none | 138.6523 | none | 106.3824 | none | none | 293.2351 | none | none | 9.2461
1952-08-01 | 31 | 8 | 1952 | W | 219 | 297.8577 | 1230.8718 | 16.5914 | 46.7093 | 0 | 50 | 50 | 173.6068 | 1318.4233 | 617.3476 | 3.5125 | 8.9208 | 105.3871 | 52.0821 | 24.0048 | 15.0721 | 86.6733 | 2027.9327 | 24.3952 | 0 | 2.2888e-05 | 24.4771 | 2450.4102 | 638.7414 | 1.2883 | 36.5927 | 10.9767 | 10.0986 | 26.002 | 0 | 3193.7732 | 0 | 6.9371 | 81.3172 | 3119.3931 | -7.0572e-05 | 7.6294e-06 | -2.2574e-05 | 4.3021e-05 | 2.1935e-05 | 28.0795 | 21.8661 | 25.7654 | 172.252 | none | 191.804 | -2.9678e-06 | 260.2801 | none | none | 115.0721 | none | 78.084 | none | none | 270.5976 | none | none | 5.9958
1952-09-01 | 30 | 9 | 1952 | W | 68 | 656.2795 | 620.7123 | 10.0783 | 27.716 | 0 | 50 | 44.2167 | 117.9667 | 1102.6027 | 591.2792 | 2.2685 | 7.8556 | 108.9 | 35.39 | 11.3979 | 0 | 58.8949 | 1800.7988 | 23.5278 | 5.0737 | 0 | 22.1424 | 2201.5151 | 781.2519 | 1.1654 | 35.2917 | 7.8818 | 5.8981 | 17.6685 | 0 | 3069.092 | 0 | 3.2939 | 43.6944 | 3028.6914 | -1.2398e-05 | 1.9789e-05 | -0.00011999 | 6.9648e-05 | 4.3154e-05 | 18.7303 | 17.3849 | 23.3077 | 158.2573 | none | 180.2197 | -1.5286e-06 | 176.8617 | none | none | 94.2167 | none | 53.0585 | none | none | 235.8111 | none | none | 2.4748
1952-10-01 | 31 | 10 | 1953 | BN | 38 | 274.9837 | 449.9437 | 5.7247 | 8.75 | 0 | 50 | 20.1752 | 53.8481 | 615.3788 | 680.1795 | 0.87814 | 3.616 | 118.5605 | 16.1544 | 4.9423 | 0 | 26.8837 | 1412.826 | 22.7688 | 18.1149 | 0 | 20.004 | 1779.0444 | 1347.4821 | 1.0528 | 34.1532 | 6.916 | 2.1953 | 8.0651 | 0 | 3194.979 | 0 | 1.4283 | 14.6371 | 3181.7703 | -1.3351e-05 | 4.5776e-05 | 1.3727e-05 | 5.7621e-05 | -7.844e-05 | 10.1789 | 15.1593 | 21.0569 | 169.6021 | none | 195.6394 | 1.6543e-07 | 80.7317 | none | none | 70.1752 | none | 24.2195 | none | none | 220.8953 | none | none | 0.64168
1952-11-01 | 30 | 11 | 1953 | BN | 53 | 707.2679 | 428.4088 | 1.8938 | 0 | 0 | 0 | 0.035648 | 0.089674 | 1137.4452 | 479.3332 | 0 | 0.035648 | 27.225 | 0.026902 | 1.375 | 0 | 0.04477 | 1645.3961 | 0 | 0 | 0 | 17.8657 | 1945.6398 | 524.5999 | 0.9403 | 0 | 0 | 0 | 0.013431 | 0 | 2486.0554 | 0 | 0.39736 | 1.6806 | 2484.7722 | -4.876e-05 | 4.595e-05 | 5.0633e-05 | -4.0751e-06 | 7.5102e-06 | 0.11012 | 1.73 | 18.806 | 127.4283 | none | 147.8542 | 1.8067e-06 | 0.13444 | none | none | 0.035648 | none | 0.040333 | none | none | 28.6357 | none | none | 0.00035351
1952-12-01 | 31 | 12 | 1953 | BN | 175 | 599.0488 | 334.006 | 2.2045 | 0 | 0 | 0 | 0.068996 | 0.17356 | 935.0167 | 517.4547 | 0 | 0.068996 | 0 | 0.052069 | 0.95646 | 0 | 0.086652 | 1453.4622 | 0 | 0 | 0 | 25.7617 | 1872.4358 | 514.3021 | 1.3559 | 0 | 0 | 0 | 0.025995 | 0 | 2408.8152 | 0 | 0.27641 | 0 | 2409.0916 | -9.0078e-06 | 9.0435e-05 | 2.5875e-05 | -9.1067e-05 | 3.9011e-05 | 0.020242 | 0.084848 | 27.1176 | 120.9471 | none | 148.1293 | 1.6041e-06 | 0.26022 | none | none | 0.068996 | none | 0.078065 | none | none | 1.0255 | none | none | 0.00079645
1953-01-01 | 31 | 1 | 1953 | BN | 428 | 768.1753 | 1080.3677 | 2.3559 | 0 | 0 | 0 | 0.068996 | 0.17356 | 1850.6564 | 733.9305 | 0 | 0.068996 | 0 | 0.052069 | 1.2923 | 0 | 0.086652 | 2585.9136 | 0 | 0 | 0 | 33.8437 | 3136.3289 | 759.455 | 1.7812 | 0 | 0 | 0 | 0.025995 | 0 | 3924.7791 | 0 | 0.37345 | 0 | 3925.1526 | -1.4015e-05 | -5.1126e-05 | 0.00020756 | -7.2123e-06 | -8.7738e-05 | 0.020242 | 0.11146 | 35.625 | 205.632 | none | 241.3482 | 5.6342e-07 | 0.26022 | none | none | 0.068996 | none | 0.078065 | none | none | 1.3613 | none | none | 0.00085118
1953-02-01 | 28 | 2 | 1953 | BN | 196 | 712.7586 | 726.7643 | 6.5214 | 3.2812 | 0 | 18.75 | 0.076389 | 0.19216 | 1430.307 | 1274.6729 | 0 | 0.076389 | 0 | 0.057648 | 2.5444 | 0 | 0.095936 | 2707.5625 | 0 | 0 | 0 | 25.0182 | 3158.0383 | 1165.845 | 1.3167 | 0 | 0 | 0 | 0.028781 | 0 | 4347.6216 | 0 | 0.7353 | 7.2024 | 4341.1543 | 2.3916e-05 | -0.00013917 | 9.7949e-05 | -0.0002397 | 0.00020725 | 1.4616 | 0.37342 | 26.3349 | 215.8487 | none | 241.0955 | -4.5044e-06 | 0.2881 | none | none | 18.8264 | none | 0.086429 | none | none | 5.902 | none | none | 0.0026086
1953-03-01 | 31 | 3 | 1953 | BN | 310 | 567.0494 | 358.0118 | 5.517 | 8.75 | 0 | 50 | 50 | 143.2332 | 696.095 | 642.1373 | 1.3172 | 8.7785 | 32.9335 | 42.97 | 0.94882 | 3.6913 | 71.5092 | 1349.9797 | 9.7581 | 0 | 0 | 13.9415 | 1586.4742 | 1515.4873 | 0.73376 | 14.6371 | 4.8297 | 0.43907 | 21.4528 | 0 | 3155.2537 | 0 | 0.2742 | 19.5161 | 3136.0117 | 1.3828e-05 | -3.159e-06 | -2.7314e-05 | 6.8037e-05 | 1.2398e-05 | 20.7797 | 9.0441 | 14.6752 | 189.8862 | none | 192.8258 | 2.952e-06 | 214.7425 | none | none | 103.6913 | none | 64.4227 | none | none | 82.3919 | none | none | 1.6449
1953-04-01 | 30 | 4 | 1953 | BN | 814 | 484.8491 | 784.2793 | 6.2036 | 31.4284 | 0 | 50 | 50 | 133.3907 | 1073.3696 | 1950.0092 | 3.6296 | 8.8088 | 102.0937 | 40.0172 | 4.8155 | 0 | 66.5954 | 3116.1482 | 21.8472 | 2.0827 | 0 | 17.6093 | 3436.0129 | 3056.6826 | 0.92681 | 32.7708 | 6.7936 | 7.2593 | 19.9786 | 0 | 6575.0732 | 0 | 1.3916 | 48.7361 | 6527.7285 | 4.2915e-06 | 0.00013208 | -0.00017056 | 0.00016987 | 0.00024259 | 20.7504 | 16.8347 | 18.5361 | 373.8064 | none | 388.4268 | 2.1283e-05 | 199.9861 | none | none | 100 | none | 59.9958 | none | none | 221.5298 | none | none | 1.7225
1953-05-01 | 31 | 5 | 1953 | BN | 798 | 533.2076 | 513.3473 | 8.5878 | 42.0282 | 0 | 50 | 50 | 167.3152 | 829.8558 | 1774.0278 | 3.9516 | 8.8638 | 111.9738 | 50.1946 | 6.7891 | 12.7258 | 83.5322 | 2689.3984 | 26.0215 | 0 | 1.5259e-05 | 25.1882 | 3125.0664 | 3314.8308 | 1.3257 | 39.0323 | 10.5376 | 11.4158 | 25.0596 | 0 | 6547.5029 | 0 | 1.962 | 69.9328 | 6479.5322 | -6.1035e-05 | 0.00014639 | -0.00011635 | -6.9618e-05 | -0.00013149 | 26.6552 | 20.7724 | 26.5139 | 377.7799 | none | 398.4109 | -1.6024e-05 | 250.8473 | none | none | 112.7258 | none | 75.2542 | none | none | 260.6137 | none | none | 2.991
1953-06-01 | 30 | 6 | 1953 | BN | 1132 | 472.0954 | 190.4997 | 11.9141 | 48.3644 | 0 | 50 | 50 | 233.019 | 389.8545 | 334.016 | 3.6296 | 8.8382 | 115.7063 | 69.9057 | 8.3285 | 37.3481 | 116.3348 | 776.5958 | 23.5278 | 0 | 3.1666e-05 | 23.2295 | 1190.509 | 1248.4792 | 1.2226 | 35.2917 | 14.0648 | 11.3426 | 34.9005 | 0 | 2555.1343 | 0 | 2.4068 | 72.2639 | 2485.2773 | -2.861e-06 | -5.2452e-06 | 4.5185e-05 | 0.0001261 | -0.00011802 | 33.2608 | 22.3918 | 24.4522 | 134.3011 | none | 147.8843 | 1.0709e-06 | 349.3539 | none | none | 137.3481 | none | 104.8062 | none | none | 269.0938 | none | none | 5.779
1953-07-01 | 31 | 7 | 1953 | BN | 483 | 338.6783 | 140.4181 | 14.0228 | 50.0599 | 0 | 50 | 50 | 249.888 | 193.2912 | 518.5817 | 4.3907 | 8.8354 | 111.9738 | 74.9664 | 11.624 | 43.6702 | 124.7567 | 755.2362 | 22.7688 | 0 | 0 | 26.7492 | 1213.0391 | 615.7124 | 1.4079 | 34.1532 | 14.9283 | 12.733 | 37.427 | 0 | 1950.8895 | 0 | 3.3592 | 99.207 | 1855.0417 | 1.2398e-05 | -6.1989e-06 | 6.6848e-05 | -1.9372e-05 | 1.0014e-05 | 37.9699 | 23.8092 | 28.1571 | 100.0657 | none | 114.0621 | 2.0545e-06 | 374.6446 | none | none | 143.6702 | none | 112.3934 | none | none | 271.4672 | none | none | 7.2942
1953-08-01 | 31 | 8 | 1953 | BN | 68 | 281.5942 | 126.084 | 13.094 | 44.7055 | 0 | 50 | 50 | 166.8813 | 198.5964 | 433.2831 | 3.5125 | 8.9208 | 105.3871 | 50.0644 | 8.5464 | 12.5632 | 83.3155 | 712.4321 | 24.3952 | 0 | 2.2888e-05 | 22.1388 | 1096.881 | 451.1232 | 1.1652 | 36.5927 | 10.5376 | 10.0986 | 24.9947 | 0 | 1649.1781 | 0 | 2.4698 | 89.4489 | 1562.199 | -1.7166e-05 | -1.3351e-05 | 9.6377e-05 | -9.0427e-05 | 2.265e-05 | 27.8052 | 20.3048 | 23.304 | 80.2523 | none | 96.0559 | -1.6587e-06 | 250.1968 | none | none | 112.5632 | none | 75.059 | none | none | 252.6965 | none | none | 4.5486
1953-09-01 | 30 | 9 | 1953 | BN | 25 | 639.4739 | 55.3871 | 8.4177 | 27.5128 | 0 | 50 | 46.8093 | 124.8717 | 509.1106 | 400.0531 | 2.2685 | 8.3093 | 108.9 | 37.4615 | 4.058 | 0 | 62.3422 | 1007.8187 | 23.5278 | 5.0737 | 0 | 20.3237 | 1377.9713 | 479.6414 | 1.0697 | 35.2917 | 7.8818 | 5.8981 | 18.7027 | 0 | 1943.3633 | 0 | 1.1727 | 48.7361 | 1895.7999 | -1.1444e-05 | 4.0531e-06 | 2.6714e-05 | 4.6173e-05 | -4.5538e-05 | 19.8006 | 17.0217 | 21.3934 | 94.1934 | none | 112.8079 | -2.2679e-07 | 187.2139 | none | none | 96.8093 | none | 56.1642 | none | none | 228.7217 | none | none | 2.188
1953-10-01 | 31 | 10 | 1954 | BN | 26 | 258.7202 | 360.0486 | 5.0046 | 8.75 | 0 | 50 | 17.6662 | 47.1225 | 517.7347 | 460.3519 | 0.87814 | 3.177 | 118.5605 | 14.1367 | 1.7596 | 0 | 23.5259 | 1093.0726 | 22.7688 | 20.1848 | 0 | 18.5297 | 1437.3834 | 1239.2571 | 0.97525 | 34.1532 | 6.916 | 1.7563 | 7.0578 | 0 | 2742.3848 | 0 | 0.5085 | 14.6371 | 2728.2561 | -3.5763e-05 | -1.1444e-05 | 2.1504e-05 | -5.6521e-05 | 6.7055e-05 | 9.4046 | 14.7944 | 19.505 | 142.8592 | none | 167.7539 | -2.2223e-06 | 70.6484 | none | none | 67.6662 | none | 21.1945 | none | none | 218.9043 | none | none | 0.4909
1953-11-01 | 30 | 11 | 1954 | BN | 51 | 485.4074 | 405.4199 | 1.6935 | 0 | 0 | 0 | 0.035648 | 0.089674 | 892.3955 | 399.8174 | 0 | 0.035648 | 0 | 0.026902 | 0.48954 | 0 | 0.04477 | 1292.7203 | 6.7222 | 11.4484 | 0 | 16.7358 | 1592.1448 | 341.5485 | 0.88083 | 10.0833 | 2.8822 | 0 | 0.013431 | 0 | 1961.475 | 0 | 0.14147 | 1.6806 | 1959.9359 | 1.1884e-06 | -6.2501e-05 | 4.1007e-05 | 7.5585e-05 | -2.0906e-05 | 0.11012 | 1.8948 | 17.6166 | 97.223 | none | 116.6243 | 8.8058e-07 | 0.13444 | none | none | 0.035648 | none | 0.040333 | none | none | 31.6613 | none | none | 0.00031612
1953-12-01 | 31 | 12 | 1954 | BN | 66 | 420.1509 | 402.6254 | 2.0651 | 0 | 0 | 0 | 0.068996 | 0.17356 | 824.5989 | 390.7829 | 0 | 0.068996 | 0 | 0.052069 | 0.34053 | 0 | 0.086652 | 1215.7567 | 0 | 0 | 0 | 17.529 | 1500.8381 | 332.5182 | 0.92258 | 0 | 0 | 0 | 0.025995 | 0 | 1848.3866 | 0 | 0.098409 | 0 | 1848.485 | 1.8649e-05 | -2.6867e-05 | -5.4451e-05 | 3.6235e-05 | 2.0295e-05 | 0.020242 | 0.036032 | 18.4515 | 95.1916 | none | 113.6589 | -1.5974e-06 | 0.26022 | none | none | 0.068996 | none | 0.078065 | none | none | 0.40953 | none | none | 0.00074611
1954-01-01 | 31 | 1 | 1954 | BN | 126 | 394.1162 | 406.4384 | 2.1677 | 0 | 0 | 0 | 0.068996 | 0.17356 | 802.4797 | 397.0918 | 0 | 0.068996 | 0 | 0.052069 | 0.46008 | 0 | 0.086652 | 1200.066 | 0 | 0 | 0 | 13.676 | 1422.485 | 351.2822 | 0.71979 | 0 | 0 | 0 | 0.025995 | 0 | 1785.4995 | 0 | 0.13296 | 0 | 1785.6324 | -2.4028e-05 | -1.0416e-05 | 8.2396e-05 | -7.0323e-05 | 2.4095e-05 | 0.020242 | 0.045507 | 14.3958 | 95.3732 | none | 109.7943 | -8.4577e-07 | 0.26022 | none | none | 0.068996 | none | 0.078065 | none | none | 0.52908 | none | none | 0.00078316
1954-02-01 | 28 | 2 | 1954 | BN | 285 | 784.7825 | 439.0157 | 6.1507 | 8.75 | 0 | 50 | 5.6319 | 15.0365 | 1168.0304 | 382.6743 | 0.48611 | 1.0486 | 29.1696 | 4.5109 | 0.90588 | 0 | 7.507 | 1579.319 | 7.2024 | 12.2661 | 1.9073e-06 | 8.3668 | 1749.4397 | 513.4282 | 0.44036 | 10.8036 | 3.088 | 0 | 2.2521 | 0 | 2286.9407 | 0 | 0.26179 | 7.2024 | 2280 | 4.0054e-05 | -3.6091e-05 | -3.1462e-05 | -9.3669e-06 | 8.1986e-05 | 4.7416 | 4.4844 | 8.8072 | 118.0749 | none | 126.6248 | 1.9236e-06 | 22.5435 | none | none | 55.6319 | none | 6.763 | none | none | 73.7204 | none | none | 0.19252
1954-03-01 | 31 | 3 | 1954 | BN | 631 | 794.7376 | 277.2302 | 5.5312 | 8.75 | 0 | 50 | 30.142 | 80.4033 | 925.7038 | 458.7999 | 0.43907 | 5.3033 | 32.9335 | 24.121 | 1.0117 | 0 | 40.1414 | 1408.1709 | 9.7581 | 1.0945 | 0 | 21.3212 | 1765.7792 | 482.5747 | 1.1222 | 14.6371 | 4.1838 | 1.7563 | 12.0424 | 0 | 2299.2236 | 0 | 0.29238 | 19.5161 | 2280 | -1.7643e-05 | -3.4213e-05 | 8.5607e-05 | 7.2317e-05 | -0.00011939 | 13.5397 | 7.1524 | 22.4434 | 124.1357 | none | 140.1917 | -2.3029e-06 | 120.5446 | none | none | 80.142 | none | 36.1634 | none | none | 79.8672 | none | none | 0.92575
1954-04-01 | 30 | 4 | 1954 | BN | 1093 | 506.8657 | 691.7822 | 6.6373 | 32.8143 | 0 | 50 | 50 | 147.4248 | 990.6746 | 1096.504 | 4.0833 | 8.8088 | 102.0937 | 44.2274 | 4.9986 | 5.2532 | 73.6019 | 2172.5354 | 21.8472 | 0 | 0 | 26.9435 | 2647.1833 | 1804.7417 | 1.4181 | 32.7708 | 7.713 | 7.29 | 22.0806 | 0 | 4545.6108 | 0 | 1.4445 | 47.0556 | 4500 | 5.9605e-05 | 1.4305e-05 | -4.2807e-05 | 0.00022637 | -0.00017011 | 22.215 | 17.2665 | 28.3616 | 244.3556 | none | 267.7686 | 3.3231e-06 | 221.0266 | none | none | 105.2532 | none | 66.308 | none | none | 222.4199 | none | none | 2.0368
1954-05-01 | 31 | 5 | 1954 | BN | 1388 | 504.7151 | 328.663 | 8.9451 | 41.6902 | 0 | 50 | 50 | 174.0407 | 609.9727 | 1063.7289 | 3.9516 | 8.8638 | 111.9738 | 52.2122 | 7.0262 | 15.2348 | 86.8899 | 1755.6045 | 26.0215 | 0 | 0 | 40.828 | 2445.6306 | 1996.1405 | 2.1488 | 39.0323 | 10.9767 | 11.8548 | 26.067 | 0 | 4564.6494 | 0 | 2.0305 | 66.6801 | 4500 | -9.5367e-06 | 1.1921e-05 | -1.8221e-05 | 8.7244e-05 | -0.000211 | 27.2295 | 21.0103 | 42.9769 | 239.9365 | none | 276.6942 | -1.1425e-05 | 260.9306 | none | none | 115.2348 | none | 78.2792 | none | none | 261.3909 | none | none | 3.2407
1954-06-01 | 30 | 6 | 1954 | BN | 571 | 421.6787 | 277.0569 | 11.9799 | 48.2608 | 0 | 50 | 50 | 239.9688 | 419.0075 | 438.5961 | 4.0833 | 8.8382 | 115.7063 | 71.9906 | 8.6194 | 39.9407 | 119.8045 | 907.0962 | 23.5278 | 0 | 0 | 27.4492 | 1391.9224 | 437.7901 | 1.4447 | 35.2917 | 14.5185 | 11.7963 | 35.9414 | 0 | 1951.5392 | 0 | 2.4909 | 68.9028 | 1885.1273 | 9.5367e-07 | 1.4305e-05 | 7.6434e-05 | -1.9237e-05 | -1.4305e-05 | 33.8351 | 22.675 | 28.8939 | 94.4391 | none | 112.1729 | 1.5499e-06 | 359.7733 | none | none | 139.9407 | none | 107.932 | none | none | 270.6422 | none | none | 5.9842
1954-07-01 | 31 | 7 | 1954 | BN | 161 | 322.4148 | 167.3223 | 14.1147 | 49.6366 | 0 | 50 | 50 | 249.888 | 203.6003 | 372.6704 | 4.3907 | 8.8354 | 111.9738 | 74.9664 | 12.03 | 43.6702 | 124.7567 | 620.04 | 22.7688 | 0 | 0 | 20.2714 | 972.4921 | 436.0473 | 1.0669 | 34.1532 | 14.9283 | 12.733 | 37.427 | 0 | 1525.1326 | 0 | 3.4765 | 95.9543 | 1432.6548 | 8.5831e-06 | -5.2452e-06 | 2.0367e-06 | 3.063e-05 | -2.3842e-06 | 37.7699 | 23.8154 | 21.3384 | 80.7067 | none | 88.0905 | 6.5642e-07 | 374.6446 | none | none | 143.6702 | none | 112.3934 | none | none | 271.4497 | none | none | 7.342
1954-08-01 | 31 | 8 | 1954 | BN | 29 | 281.5942 | 130.7674 | 13.1615 | 44.366 | 0 | 50 | 50 | 173.6068 | 196.2823 | 379.424 | 3.5125 | 8.9208 | 105.3871 | 52.0821 | 8.8449 | 15.0721 | 86.6733 | 652.7083 | 24.3952 | 0 | 2.2888e-05 | 21.6913 | 1029.8779 | 393.4016 | 1.1416 | 36.5927 | 10.9767 | 10.0986 | 26.002 | 0 | 1525.5166 | 0 | 2.5561 | 86.1962 | 1441.8765 | -3.8147e-06 | -1.812e-05 | 7.4351e-05 | 1.3194e-05 | -3.6955e-05 | 28.3795 | 20.5205 | 22.8329 | 73.6836 | none | 88.6575 | 2.5233e-07 | 260.2801 | none | none | 115.0721 | none | 78.084 | none | none | 253.0945 | none | none | 4.7563
1954-09-01 | 30 | 9 | 1954 | BN | 14 | 639.4739 | 80.8966 | 8.4497 | 27.368 | 0 | 50 | 46.8093 | 124.8717 | 534.5074 | 368.7663 | 2.2685 | 8.3093 | 108.9 | 37.4615 | 4.1997 | 0 | 62.3422 | 1002.0705 | 23.5278 | 5.0737 | 1.9073e-06 | 19.9756 | 1366.3727 | 355.9093 | 1.0513 | 35.2917 | 7.8818 | 5.8981 | 18.7027 | 0 | 1807.7249 | 0 | 1.2137 | 45.375 | 1763.5635 | 2.1935e-05 | -3.5524e-05 | 8.5508e-05 | -9.7312e-05 | 4.1366e-05 | 19.6006 | 17.0239 | 21.0269 | 86.489 | none | 104.9393 | -4.3979e-07 | 187.2139 | none | none | 96.8093 | none | 56.1642 | none | none | 228.7186 | none | none | 2.1964
1954-10-01 | 31 | 10 | 1955 | D | 17 | 258.7202 | 314.2247 | 5.0185 | 8.75 | 0 | 50 | 20.1752 | 53.8481 | 462.6902 | 467.9822 | 0.87814 | 3.616 | 118.5605 | 16.1544 | 1.821 | 0 | 26.8837 | 1044.8188 | 22.7688 | 18.1149 | 0 | 16.7746 | 1358.5151 | 996.3958 | 0.88287 | 34.1532 | 6.916 | 2.1953 | 8.0651 | 0 | 2420.5991 | 0 | 0.52626 | 14.6371 | 2406.4883 | -2.861e-06 | -5.0187e-05 | 0.0001012 | 8.466e-05 | 6.1393e-06 | 10.1789 | 14.912 | 17.6575 | 125.5787 | none | 147.9692 | 7.3765e-06 | 80.7317 | none | none | 70.1752 | none | 24.2195 | none | none | 217.774 | none | none | 0.56253
1954-11-01 | 30 | 11 | 1955 | D | 49 | 485.4074 | 392.2199 | 1.6974 | 2.1875 | 0 | 12.5 | 0.035648 | 0.089674 | 868.8869 | 384.8241 | 0 | 0.035648 | 0 | 0.026902 | 0.50664 | 0 | 0.04477 | 1254.2355 | 0 | 0 | 0 | 13.5736 | 1482.3475 | 322.3409 | 0.7144 | 0 | 0 | 0 | 0.013431 | 0 | 1816.7079 | 0 | 0.14641 | 1.6806 | 1815.1737 | -7.0371e-06 | -2.5874e-05 | 9.6753e-05 | -7.4583e-05 | 3.6821e-05 | 0.85392 | 0.17355 | 14.288 | 94.4027 | none | 108.0103 | 6.0719e-07 | 0.13444 | none | none | 12.5356 | none | 0.040333 | none | none | 2.7298 | none | none | 0.00031684
1954-12-01 | 31 | 12 | 1955 | D | 130 | 452.6778 | 408.848 | 2.0678 | 0 | 0 | 0 | 0.068996 | 0.17356 | 863.3511 | 419.8729 | 0 | 0.068996 | 0 | 0.052069 | 0.35241 | 0 | 0.086652 | 1283.6107 | 0 | 0 | 0 | 18.0723 | 1577.5288 | 355.035 | 0.95117 | 0 | 0 | 0 | 0.025995 | 0 | 1948.0592 | 0 | 0.10184 | 0 | 1948.161 | -9.9614e-06 | 4.5523e-05 | -4.1664e-05 | 5.3697e-06 | 3.6292e-05 | 0.020242 | 0.036973 | 19.0235 | 100.7475 | none | 119.7878 | 9.2868e-07 | 0.26022 | none | none | 0.068996 | none | 0.078065 | none | none | 0.42141 | none | none | 0.00074708
1955-01-01 | 31 | 1 | 1955 | D | 199 | 475.4334 | 537.1255 | 2.1713 | 0 | 0 | 0 | 0.068996 | 0.17356 | 1014.4876 | 702.1517 | 0 | 0.068996 | 0 | 0.052069 | 0.47606 | 0 | 0.086652 | 1717.1499 | 0 | 0 | 0 | 15.007 | 1961.2161 | 474.8123 | 0.78984 | 0 | 0 | 0 | 0.025995 | 0 | 2448.8999 | 0 | 0.13758 | 0 | 2449.0376 | -1.02e-05 | -8.4266e-05 | 8.6021e-05 | 9.732e-05 | -0.00011908 | 0.020242 | 0.046774 | 15.7969 | 134.762 | none | 150.5855 | -2.9013e-06 | 0.26022 | none | none | 0.068996 | none | 0.078065 | none | none | 0.54506 | none | none | 0.00078447
1955-02-01 | 28 | 2 | 1955 | D | 181 | 676.7467 | 441.9454 | 6.1579 | 0.9375 | 0 | 5.3571 | 0.076389 | 0.19216 | 1120.1619 | 364.9695 | 0 | 0.076389 | 0 | 0.057648 | 0.93754 | 0 | 0.095936 | 1486.1069 | 0 | 0 | 0 | 12.9767 | 1719.7648 | 554.8401 | 0.68298 | 0 | 0 | 0 | 0.028781 | 0 | 2286.9314 | 0 | 0.27094 | 7.2024 | 2280 | -4.7132e-05 | 8.7149e-05 | -3.3796e-05 | 2.1798e-05 | -4.5747e-05 | 0.71776 | 0.12822 | 13.6597 | 113.5546 | none | 126.6248 | -1.8877e-06 | 0.2881 | none | none | 5.4335 | none | 0.086429 | none | none | 1.9514 | none | none | 0.0024632
1955-03-01 | 31 | 3 | 1955 | D | 262 | 534.5226 | 338.0992 | 5.6002 | 8.75 | 0 | 50 | 30.142 | 80.4033 | 726.4267 | 480.6017 | 0.87814 | 5.3033 | 32.9335 | 24.121 | 1.3167 | 0 | 40.1414 | 1231.4396 | 9.7581 | 7.3041 | 0 | 12.5499 | 1452.6067 | 614.6384 | 0.66052 | 14.6371 | 4.1838 | 0 | 12.0424 | 0 | 2108.8508 | 0 | 0.3805 | 19.5161 | 2089.7151 | -2.5749e-05 | 8.4758e-05 | -9.7096e-05 | -7.9796e-05 | 0.00011635 | 13.5397 | 7.4774 | 13.2104 | 121.3435 | none | 128.4916 | -9.6782e-07 | 120.5446 | none | none | 80.142 | none | 36.1634 | none | none | 85.0647 | none | none | 0.9373
1955-04-01 | 30 | 4 | 1955 | D | 452 | 372.4212 | 261.1936 | 6.8069 | 32.2269 | 0 | 50 | 44.1454 | 117.7874 | 460.7159 | 844.7624 | 2.7222 | 7.7843 | 102.0937 | 35.3362 | 5.7482 | 0 | 58.8054 | 1400.3574 | 21.8472 | 12.7772 | 0 | 15.1012 | 1688.7661 | 1391.2361 | 0.7948 | 32.7708 | 6.7936 | 3.1759 | 17.6416 | 0 | 3153.7412 | 0 | 1.6612 | 48.7361 | 3106.6663 | -1.2875e-05 | 2.1219e-05 | -3.3262e-05 | 7.5603e-05 | -6.1989e-06 | 19.01 | 16.8146 | 15.896 | 171.1589 | none | 184.8595 | 1.5961e-06 | 176.5928 | none | none | 94.1454 | none | 52.9778 | none | none | 227.9401 | none | none | 1.669
1955-05-01 | 31 | 5 | 1955 | D | 1150 | 537.242 | 240.1315 | 9.2006 | 40.4505 | 0 | 50 | 50 | 147.2686 | 579.756 | 793.5252 | 3.5125 | 8.8638 | 111.9738 | 44.1806 | 8.1555 | 5.1989 | 73.5239 | 1471.2448 | 26.0215 | 0 | 0 | 18.8132 | 1803.2343 | 1264.4862 | 0.99017 | 39.0323 | 9.2204 | 9.1075 | 22.0572 | 0 | 3163.2415 | 0 | 2.3569 | 68.3064 | 3097.2917 | -4.7684e-06 | -3.8624e-05 | 9.5748e-06 | -3.0904e-05 | 0.00011182 | 24.2444 | 19.9793 | 19.8034 | 174.9067 | none | 190.445 | 1.5866e-06 | 220.7925 | none | none | 105.1989 | none | 66.2377 | none | none | 256.3379 | none | none | 2.8205
1955-06-01 | 30 | 6 | 1955 | D | 930 | 421.6787 | 145.8159 | 12.2933 | 49.2392 | 0 | 50 | 50 | 246.8737 | 282.1534 | 367.5057 | 4.0833 | 8.8382 | 115.7063 | 74.0621 | 10.0048 | 42.5333 | 123.2518 | 696.5687 | 23.5278 | 0 | 1.1487e-06 | 21.5096 | 1081.5773 | 516.9335 | 1.1321 | 35.2917 | 14.9722 | 12.25 | 36.9755 | 0 | 1717.0254 | 0 | 2.8913 | 70.5833 | 1649.3334 | 0 | -7.6294e-06 | -2.7143e-06 | 8.4102e-05 | -3.6478e-05 | 34.7053 | 23.0782 | 22.6417 | 87.1276 | none | 98.1422 | 7.2134e-07 | 370.1256 | none | none | 142.5333 | none | 111.0377 | none | none | 273.9135 | none | none | 6.3175
1955-07-01 | 31 | 7 | 1955 | D | 177 | 322.4148 | 119.8917 | 14.5522 | 50.0404 | 0 | 50 | 50 | 249.888 | 157.011 | 338.0896 | 4.3907 | 8.8354 | 111.9738 | 74.9664 | 13.9636 | 43.6702 | 124.7567 | 540.8036 | 22.7688 | 0 | 0 | 19.6819 | 883.6679 | 442.8716 | 1.0359 | 34.1532 | 14.9283 | 12.733 | 37.427 | 0 | 1442.6281 | 0 | 4.0353 | 97.5806 | 1349.0828 | 5.722e-06 | -7.1526e-06 | -1.6838e-06 | 4.67e-05 | -2.0027e-05 | 37.8699 | 23.9934 | 20.7178 | 76.1106 | none | 82.9519 | 7.8777e-08 | 374.6446 | none | none | 143.6702 | none | 112.3934 | none | none | 273.7872 | none | none | 7.5696
1955-08-01 | 31 | 8 | 1955 | D | 38 | 281.5942 | 112.5531 | 13.4832 | 44.6898 | 0 | 50 | 50 | 173.6068 | 178.7135 | 352.4951 | 3.5125 | 8.9208 | 105.3871 | 52.0821 | 10.2666 | 15.0721 | 86.6733 | 609.6321 | 24.3952 | 0 | 0 | 21.1637 | 978.2224 | 356.5693 | 1.1139 | 36.5927 | 10.9767 | 10.0986 | 26.002 | 0 | 1436.5773 | 0 | 2.9669 | 87.8226 | 1351.7216 | -1.3351e-05 | -1.049e-05 | 2.4797e-05 | -5.7045e-05 | 4.7207e-05 | 28.4795 | 20.6531 | 22.2776 | 68.6629 | none | 83.1141 | -2.0191e-06 | 260.2801 | none | none | 115.0721 | none | 78.084 | none | none | 254.84 | none | none | 4.8726
1955-09-01 | 30 | 9 | 1955 | D | 13 | 639.4739 | 54.9462 | 8.6025 | 27.5061 | 0 | 50 | 44.2167 | 117.9667 | 518.3453 | 340.7558 | 2.2685 | 7.8556 | 108.9 | 35.39 | 4.8747 | 0 | 58.8949 | 959.4949 | 23.5278 | 7.2126 | 0 | 19.5653 | 1319.0408 | 359.2318 | 1.0298 | 35.2917 | 7.8818 | 5.4444 | 17.6685 | 0 | 1761.8646 | 0 | 1.4087 | 47.0556 | 1716.2178 | -1.6212e-05 | 3.6955e-05 | 1.4322e-05 | -6.6053e-05 | 4.1723e-05 | 18.9303 | 16.9724 | 20.595 | 83.4849 | none | 102.122 | -7.2294e-07 | 176.8617 | none | none | 94.2167 | none | 53.0585 | none | none | 230.7632 | none | none | 2.1124
1955-10-01 | 31 | 10 | 1956 | W | 16 | 258.7202 | 310.7465 | 5.0847 | 8.75 | 0 | 50 | 20.1752 | 53.8481 | 459.2783 | 395.4291 | 0.87814 | 3.616 | 118.5605 | 16.1544 | 2.1138 | 0 | 26.8837 | 969.1465 | 22.7688 | 18.1149 | 0 | 15.7149 | 1265.6093 | 1005.1965 | 0.8271 | 34.1532 | 6.916 | 2.1953 | 8.0651 | 0 | 2335.5869 | 0 | 0.61085 | 14.6371 | 2321.5608 | -3.2902e-05 | 2.7418e-05 | -3.4268e-06 | 9.3991e-05 | -0.00012058 | 10.1789 | 14.9352 | 16.542 | 121.4489 | none | 142.7472 | -3.2765e-06 | 80.7317 | none | none | 70.1752 | none | 24.2195 | none | none | 218.0667 | none | none | 0.56995
1955-11-01 | 30 | 11 | 1956 | W | 40 | 485.4074 | 386.0754 | 1.7158 | 1.3125 | 0 | 7.5 | 0.035648 | 0.089674 | 866.8859 | 372.011 | 0 | 0.035648 | 27.225 | 0.026902 | 0.58806 | 0 | 0.04477 | 1266.7277 | 0 | 0 | 0 | 11.8646 | 1466.1189 | 380.8463 | 0.62445 | 0 | 0 | 0 | 0.013431 | 0 | 1857.4729 | 0 | 0.16994 | 1.6806 | 1855.9623 | -1.8362e-05 | 3.0631e-05 | 3.9435e-05 | -4.2053e-05 | 7.3016e-06 | 0.5564 | 1.7477 | 12.4891 | 96.757 | none | 110.4374 | 1.8306e-07 | 0.13444 | none | none | 7.5356 | none | 0.040333 | none | none | 29.1612 | none | none | 0.00032028
1955-12-01 | 31 | 12 | 1956 | W | 2208 | 6182.4897 | 132.7608 | 2.0806 | 0 | 0 | 0 | 0.068996 | 0.17356 | 6317.0889 | 441.3125 | 0 | 0.068996 | 0 | 0.052069 | 0.40906 | 0 | 0.086652 | 6758.8447 | 0 | 0 | 0 | 62.0043 | 7767.249 | 370.2281 | 3.2634 | 0 | 0 | 0 | 0.025995 | 0 | 8190.5767 | 0 | 0.11822 | 0 | 8190.6953 | -0.00022239 | 0.00014995 | -0.00017115 | 0.00040872 | -0.00043719 | 0.020242 | 0.041464 | 65.2677 | 438.3372 | none | 503.6262 | -2.1044e-05 | 0.26022 | none | none | 0.068996 | none | 0.078065 | none | none | 0.47806 | none | none | 0.00075171
1956-01-01 | 31 | 1 | 1956 | W | 1389 | 6690.6416 | 3072.0754 | 2.1886 | 0 | 0 | 0 | 0.068996 | 0.17356 | 9764.6631 | 6886.1973 | 0 | 0.068996 | 0 | 0.052069 | 0.55268 | 0 | 0.086652 | 16651.4473 | 0 | 0 | 0 | 122.6275 | 18645.793 | 761.6807 | 6.4541 | 0 | 0 | 0 | 0.025995 | 0 | 19512.4648 | 0 | 0.15972 | 0 | 19512.625 | 2.1748e-05 | 0.00018419 | -6.5235e-05 | 0.00034933 | -0.00043669 | 0.020242 | 0.052846 | 129.0816 | 1070.6703 | none | 1199.7845 | -5.2541e-06 | 0.26022 | none | none | 0.068996 | none | 0.078065 | none | none | 0.62168 | none | none | 0.00079073
1956-02-01 | 29 | 2 | 1956 | W | 619 | 2816.5938 | 1983.1937 | 5.9785 | 0 | 0 | 0 | 0.073755 | 0.18553 | 4805.5068 | 4167.2705 | 0 | 0.073755 | 0 | 0.05566 | 1.0507 | 0 | 0.092628 | 8973.8643 | 0 | 0 | 0 | 110.41 | 10893.3477 | 562.1505 | 5.811 | 0 | 0 | 0 | 0.027788 | 0 | 11556.5518 | 0 | 0.30365 | 6.954 | 11549.9014 | -0.00016383 | 0.0006129 | 5.9077e-05 | -0.00035677 | 1.964e-05 | 0.42024 | 0.086948 | 116.221 | 548.4703 | none | 664.358 | 2.153e-06 | 0.27816 | none | none | 0.073755 | none | 0.083448 | none | none | 1.1245 | none | none | 0.0023089
1956-03-01 | 31 | 3 | 1956 | W | 622 | 1276.0796 | 498.0898 | 5.8376 | 8.75 | 0 | 50 | 25.1241 | 67.0389 | 1646.5941 | 3171.2205 | 0.87814 | 4.4252 | 32.9335 | 20.1117 | 2.3657 | 0 | 33.4692 | 4845.0596 | 9.7581 | 3.1643 | 0 | 71.5095 | 6020.9717 | 1561.2793 | 3.7637 | 14.6371 | 4.1838 | 0.43907 | 10.0408 | 0 | 7672.7617 | 0 | 0.68366 | 19.5161 | 7653.9292 | -0.00011015 | -1.9073e-05 | 0.00026087 | -5.6442e-05 | 5.3644e-05 | 11.9992 | 6.9094 | 75.2731 | 400.4384 | none | 470.6218 | 2.9461e-06 | 100.5081 | none | none | 75.1241 | none | 30.1524 | none | none | 81.5348 | none | none | 0.81462
1956-04-01 | 30 | 4 | 1956 | W | 957 | 652.9046 | 840.1599 | 7.6601 | 27.2943 | 0 | 50 | 38.9602 | 103.9327 | 1335.1261 | 2249.092 | 2.2685 | 6.8769 | 102.0937 | 31.1798 | 11.2533 | 0 | 51.8884 | 3686.002 | 21.8472 | 8.4994 | 0 | 29.9773 | 4220.1338 | 2266.4424 | 1.5778 | 32.7708 | 6.7936 | 4.9907 | 15.5665 | 0 | 6573.2129 | 0 | 3.2521 | 48.7361 | 6527.729 | -3.5286e-05 | -6.175e-05 | 0.00021021 | 5.0371e-05 | -0.00015831 | 17.4655 | 16.345 | 31.5551 | 357.9923 | none | 388.4268 | -1.7745e-06 | 155.8211 | none | none | 88.9602 | none | 46.7463 | none | none | 224.6885 | none | none | 1.6572
1956-05-01 | 31 | 5 | 1956 | W | 1881 | 718.6991 | 1104.3135 | 10.6587 | 39.4693 | 0 | 50 | 50 | 147.2686 | 1625.8719 | 1464.4509 | 3.5125 | 8.8638 | 111.9738 | 44.1806 | 15.372 | 5.1989 | 73.5239 | 3195.5029 | 26.0215 | 0 | 1.5259e-05 | 75.0592 | 4442.2451 | 1959.9646 | 3.9505 | 39.0323 | 9.2204 | 10.0986 | 22.0572 | 0 | 6546.8667 | 0 | 4.4423 | 69.9328 | 6481.376 | 9.5367e-07 | -0.00010252 | 9.2584e-05 | -9.804e-05 | 0.00026083 | 24.3444 | 20.5519 | 79.0097 | 323.3072 | none | 398.5243 | 4.2334e-06 | 220.7925 | none | none | 105.1989 | none | 66.2377 | none | none | 263.5643 | none | none | 3.2675
1956-06-01 | 30 | 6 | 1956 | W | 1777 | 472.0954 | 2382.5894 | 14.2963 | 50.6905 | 0 | 50 | 50 | 246.8737 | 2572.7979 | 3372.1628 | 4.0833 | 8.8382 | 115.7063 | 74.0621 | 18.8578 | 42.5333 | 123.2518 | 6000.7231 | 23.5278 | 0 | 3.1666e-05 | 36.6847 | 6640.7573 | 1360.7124 | 1.9308 | 35.2917 | 14.9722 | 12.25 | 36.9755 | 0 | 8133.4067 | 0 | 5.4497 | 72.2639 | 8066.5928 | -0.00012112 | 0.00013065 | 0.00011301 | 0.00012619 | -0.00024176 | 34.8053 | 23.8436 | 38.6155 | 452.3419 | none | 479.9956 | -2.1379e-06 | 370.1256 | none | none | 142.5333 | none | 111.0377 | none | none | 284.2178 | none | none | 7.3467
1956-07-01 | 31 | 7 | 1956 | W | 766 | 338.6783 | 1954.1704 | 17.3476 | 52.2473 | 0 | 50 | 50 | 249.888 | 2012.5555 | 2933.187 | 4.3907 | 8.8354 | 111.9738 | 74.9664 | 26.3197 | 43.6702 | 124.7567 | 5003.8018 | 22.7688 | 0 | 0 | 33.9673 | 5578.9951 | 613.3694 | 1.7878 | 34.1532 | 14.9283 | 12.733 | 37.427 | 0 | 6320.6812 | 0 | 7.6061 | 99.207 | 6229.0801 | 4.9591e-05 | -0.00015783 | 0.00018021 | -0.00015414 | 0.00018644 | 37.9699 | 25.1084 | 35.755 | 360.1177 | none | 383.0112 | 4.0476e-06 | 374.6446 | none | none | 143.6702 | none | 112.3934 | none | none | 288.3502 | none | none | 9.0237
1956-08-01 | 31 | 8 | 1956 | W | 171 | 281.5942 | 1152.1512 | 15.5385 | 46.4593 | 0 | 50 | 50 | 173.6068 | 1222.1365 | 681.2516 | 3.5125 | 8.9208 | 105.3871 | 52.0821 | 19.3512 | 15.0721 | 86.6733 | 1990.8964 | 24.3952 | 0 | 2.2888e-05 | 26.5604 | 2447.2549 | 483.8957 | 1.3979 | 36.5927 | 10.9767 | 10.0986 | 26.002 | 0 | 3037.5554 | 0 | 5.5923 | 89.4489 | 2953.6987 | -8.5831e-06 | -8.0109e-05 | -3.0753e-05 | 5.4828e-05 | 2.7657e-05 | 28.5795 | 21.4819 | 27.9583 | 160.7551 | none | 181.6159 | -4.1211e-06 | 260.2801 | none | none | 115.0721 | none | 78.084 | none | none | 265.6941 | none | none | 5.6153
1956-09-01 | 30 | 9 | 1956 | W | 65 | 639.4739 | 610.1134 | 9.5784 | 27.8924 | 0 | 50 | 41.6241 | 111.0618 | 1084.3722 | 574.3431 | 1.8148 | 7.4019 | 108.9 | 33.3185 | 9.1882 | 0 | 55.4476 | 1763.8911 | 23.5278 | 9.3515 | 0 | 23.7627 | 2196.1155 | 463.4062 | 1.2507 | 35.2917 | 7.8818 | 5.4444 | 16.6343 | 0 | 2745.792 | 0 | 2.6553 | 48.7361 | 2699.7112 | 1.1444e-05 | -5.3167e-05 | -2.7162e-05 | 7.1832e-05 | -6.9141e-06 | 18.26 | 17.2147 | 25.0133 | 136.6759 | none | 160.644 | -1.8898e-06 | 166.5094 | none | none | 91.6241 | none | 49.9528 | none | none | 236.6945 | none | none | 2.2144
1956-10-01 | 31 | 10 | 1957 | BN | 66 | 274.9837 | 579.6215 | 5.5079 | 8.75 | 0 | 50 | 17.6662 | 47.1225 | 754.0744 | 696.9921 | 0.87814 | 3.177 | 118.5605 | 14.1367 | 3.9842 | 0 | 23.5259 | 1568.2771 | 22.7688 | 20.1848 | 1.1758e-05 | 21.3119 | 1957.8356 | 1211.6331 | 1.1217 | 34.1532 | 6.916 | 1.3172 | 7.0578 | 0 | 3237.1553 | 0 | 1.1514 | 14.6371 | 3223.6694 | -1.0014e-05 | 5.2452e-06 | -2.8873e-05 | -5.4265e-05 | 0.00011885 | 9.4046 | 14.9437 | 22.4336 | 170.2431 | none | 198.2157 | 4.1951e-07 | 70.6484 | none | none | 67.6662 | none | 21.1945 | none | none | 220.6898 | none | none | 0.54027
1956-11-01 | 30 | 11 | 1957 | BN | 77 | 634.1196 | 421.7421 | 1.8335 | 7 | 0 | 40 | 2.6282 | 6.9946 | 1015.0723 | 478.1565 | 0 | 0.48935 | 27.225 | 2.0984 | 1.1084 | 0 | 3.4921 | 1520.658 | 6.7222 | 9.3095 | 0 | 18.8611 | 1853.6613 | 324.5722 | 0.99269 | 10.0833 | 2.8822 | 0 | 1.0476 | 0 | 2208.9294 | 0 | 0.32032 | 1.6806 | 2207.5691 | 5.0068e-06 | -2.1756e-06 | 9.7251e-05 | -0.0001303 | 0.00012007 | 3.2606 | 4.0633 | 19.8538 | 110.7029 | none | 131.3595 | 4.0343e-06 | 10.4867 | none | none | 42.6282 | none | 3.146 | none | none | 64.82 | none | none | 0.026696
1956-12-01 | 31 | 12 | 1957 | BN | 73 | 420.1509 | 408.6641 | 2.1625 | 0 | 0 | 0 | 0.068996 | 0.17356 | 830.735 | 490.9047 | 0 | 0.068996 | 0 | 0.052069 | 0.77104 | 0 | 0.086652 | 1322.4452 | 0 | 0 | 0 | 20.6307 | 1657.9713 | 311.6934 | 1.0858 | 0 | 0 | 0 | 0.025995 | 0 | 1987.35 | 0 | 0.22282 | 0 | 1987.5728 | 2.4363e-06 | -2.9668e-05 | 5.4793e-05 | 2.6406e-05 | 4.2781e-05 | 0.020242 | 0.070152 | 21.7165 | 100.4447 | none | 122.2111 | 4.513e-06 | 0.26022 | none | none | 0.068996 | none | 0.078065 | none | none | 0.84003 | none | none | 0.0007813
1957-01-01 | 31 | 1 | 1957 | BN | 99 | 329.0624 | 411.4546 | 2.2993 | 0 | 0 | 0 | 0.068996 | 0.17356 | 742.5737 | 517.8436 | 0 | 0.068996 | 0 | 0.052069 | 1.0417 | 0 | 0.086652 | 1261.4934 | 0 | 0 | 0 | 21.2743 | 1607.4872 | 341.5328 | 1.1197 | 0 | 0 | 0 | 0.025995 | 0 | 1967.2562 | 0 | 0.30104 | 0 | 1967.5573 | 5.2974e-06 | -4.0159e-05 | 0.00012056 | -6.732e-05 | 1.9282e-05 | 0.020242 | 0.091606 | 22.394 | 98.515 | none | 120.9804 | 8.3512e-07 | 0.26022 | none | none | 0.068996 | none | 0.078065 | none | none | 1.1107 | none | none | 0.0008307
1957-02-01 | 28 | 2 | 1957 | BN | 310 | 694.7527 | 406.4791 | 6.4099 | 8.75 | 0 | 50 | 2.8542 | 7.6383 | 1055.899 | 550.7587 | 0 | 0.5625 | 29.1696 | 2.2915 | 2.0512 | 0 | 3.8134 | 1636.9192 | 0 | 0 | 0 | 7.8446 | 1778.1694 | 528.6395 | 0.41288 | 0 | 0 | 0 | 1.144 | 0 | 2315.3872 | 0 | 0.59278 | 7.2024 | 2308.7776 | 5.9843e-05 | -3.8445e-05 | 1.8419e-05 | 1.0481e-05 | 2.1696e-05 | 3.9714 | 2.4748 | 8.2575 | 121.462 | none | 128.223 | 3.4524e-06 | 11.4518 | none | none | 52.8542 | none | 3.4355 | none | none | 40.5334 | none | none | 0.10192
1957-03-01 | 31 | 3 | 1957 | BN | 451 | 632.1032 | 363.7423 | 5.4852 | 8.75 | 0 | 50 | 50 | 133.3835 | 776.6973 | 615.6486 | 2.1953 | 8.7785 | 32.9335 | 40.0151 | 0.80847 | 0 | 66.5918 | 1410.4849 | 9.7581 | 1.0945 | 5.722e-06 | 14.1294 | 1651.1296 | 594.6257 | 0.74365 | 14.6371 | 4.1838 | 2.6344 | 19.9775 | 0 | 2299.2825 | 0 | 0.23364 | 19.5161 | 2280 | -4.673e-05 | 2.9206e-06 | 4.4603e-05 | 3.3794e-05 | -1.9819e-05 | 19.6448 | 8.9772 | 14.873 | 135.9863 | none | 140.1917 | -7.525e-08 | 199.9753 | none | none | 100 | none | 59.9926 | none | none | 85.7735 | none | none | 1.523
1957-04-01 | 30 | 4 | 1957 | BN | 553 | 451.2379 | 674.1901 | 5.9055 | 33.6779 | 0 | 50 | 50 | 147.4248 | 917.5867 | 1970.0522 | 4.537 | 8.8088 | 102.0937 | 44.2274 | 3.4976 | 5.2532 | 73.6019 | 2971.9485 | 21.8472 | 0 | 0 | 16.5474 | 3271.8845 | 2516.8418 | 0.87092 | 32.7708 | 7.713 | 9.5278 | 22.0806 | 0 | 5875.4546 | 0 | 1.0108 | 48.7361 | 5827.7295 | 3.2425e-05 | -7.534e-05 | 0.00011969 | 0.00012243 | -0.00025141 | 22.315 | 17.3629 | 17.4184 | 334.3078 | none | 346.774 | -4.2582e-06 | 221.0266 | none | none | 105.2532 | none | 66.308 | none | none | 224.4739 | none | none | 1.8123
1957-05-01 | 31 | 5 | 1957 | BN | 1216 | 647.0518 | 501.2665 | 8.1432 | 38.0288 | 0 | 50 | 50 | 133.3835 | 961.1068 | 1811.9932 | 3.0735 | 8.8638 | 111.9738 | 40.0151 | 4.824 | 0 | 66.5918 | 2875.2583 | 26.0215 | 1.9206 | 0 | 24.0471 | 3294.2896 | 2380.8369 | 1.2656 | 39.0323 | 8.3106 | 9.2204 | 19.9775 | 0 | 5772.251 | 0 | 1.3941 | 68.3064 | 5705.3384 | 6.6757e-06 | 7.534e-05 | -6.7775e-05 | -3.8559e-05 | 0.00022638 | 22.6448 | 19.2245 | 25.3128 | 328.9151 | none | 350.8076 | 1.0751e-05 | 199.9753 | none | none | 100 | none | 59.9926 | none | none | 251.2693 | none | none | 2.261
1957-06-01 | 30 | 6 | 1957 | BN | 1218 | 455.2898 | 332.2816 | 11.3687 | 49.1873 | 0 | 50 | 50 | 246.8737 | 501.2536 | 392.5322 | 4.0833 | 8.8382 | 115.7063 | 74.0621 | 5.9179 | 42.5333 | 123.2518 | 936.6085 | 23.5278 | 0 | 3.1666e-05 | 22.9217 | 1345.3481 | 597.5483 | 1.2064 | 35.2917 | 14.9722 | 11.7963 | 36.9755 | 0 | 2062.2065 | 0 | 1.7102 | 70.5833 | 1993.3334 | 1.9073e-06 | 4.53e-05 | -2.0537e-05 | -2.5631e-05 | 3.2663e-05 | 34.7053 | 22.7347 | 24.1281 | 106.4541 | none | 118.6116 | 4.1021e-07 | 370.1256 | none | none | 142.5333 | none | 111.0377 | none | none | 269.321 | none | none | 5.8423
1957-07-01 | 31 | 7 | 1957 | BN | 251 | 322.4148 | 195.3332 | 13.2616 | 50.6595 | 0 | 50 | 50 | 249.888 | 231.7811 | 399.3207 | 4.3907 | 8.8354 | 111.9738 | 74.9664 | 8.2594 | 43.6702 | 124.7567 | 671.1005 | 22.7688 | 0 | 0 | 21.0588 | 1036.3573 | 448.7445 | 1.1084 | 34.1532 | 14.9283 | 12.733 | 37.427 | 0 | 1602.3689 | 0 | 2.3869 | 97.5806 | 1507.1752 | -3.8147e-06 | 1.0014e-05 | 2.048e-05 | 7.3463e-05 | -4.6968e-05 | 37.8699 | 23.5794 | 22.1671 | 84.796 | none | 92.6726 | 1.8039e-06 | 374.6446 | none | none | 143.6702 | none | 112.3934 | none | none | 268.7021 | none | none | 6.8983
1957-08-01 | 31 | 8 | 1957 | BN | 57 | 281.5942 | 153.8569 | 12.5344 | 45.1862 | 0 | 50 | 50 | 173.6068 | 219.5648 | 407.8526 | 3.5125 | 8.9208 | 105.3871 | 52.0821 | 6.0727 | 15.0721 | 86.6733 | 701.6472 | 24.3952 | 0 | 2.2888e-05 | 22.4435 | 1091.0502 | 438.6905 | 1.1812 | 36.5927 | 10.9767 | 10.0986 | 26.002 | 0 | 1632.6216 | 0 | 1.7549 | 87.8226 | 1546.554 | -3.8147e-06 | -1.9073e-06 | -8.5383e-06 | 3.9961e-05 | -1.955e-05 | 28.4795 | 20.3513 | 23.6247 | 79.5975 | none | 95.0939 | -1.1838e-06 | 260.2801 | none | none | 115.0721 | none | 78.084 | none | none | 251.1425 | none | none | 4.5297
1957-09-01 | 30 | 9 | 1957 | BN | 25 | 639.4739 | 80.5876 | 8.1519 | 27.4567 | 0 | 50 | 44.2167 | 117.9667 | 543.4868 | 405.0954 | 2.2685 | 7.8556 | 108.9 | 35.39 | 2.8834 | 0 | 58.8949 | 1046.9846 | 23.5278 | 7.2126 | 0 | 20.5606 | 1423.2577 | 431.045 | 1.0821 | 35.2917 | 7.8818 | 5.4444 | 17.6685 | 0 | 1938.775 | 0 | 0.83327 | 47.0556 | 1892.5527 | -2.3842e-05 | 5.4598e-05 | -3.01e-06 | -2.5967e-05 | 4.7684e-06 | 18.9303 | 16.8167 | 21.6428 | 93.0855 | none | 112.6147 | -1.0414e-06 | 176.8617 | none | none | 94.2167 | none | 53.0585 | none | none | 228.7225 | none | none | 2.0018
1957-10-01 | 31 | 10 | 1958 | W | 45 | 266.8519 | 423.7051 | 4.8894 | 8.75 | 0 | 50 | 7.6304 | 20.3503 | 626.2158 | 489.1526 | 0 | 1.4207 | 118.5605 | 6.1051 | 1.2503 | 0 | 10.1599 | 1232.545 | 22.7688 | 28.4643 | 0 | 19.7253 | 1604.5793 | 1218.495 | 1.0382 | 34.1532 | 6.916 | 0 | 3.048 | 0 | 2884.0759 | 0 | 0.36132 | 11.3844 | 2873.0527 | -3.4809e-05 | 1.2279e-05 | 8.4328e-06 | -9.4354e-05 | 0.00010729 | 6.1196 | 14.2527 | 20.7635 | 147.7605 | none | 176.6571 | -1.4443e-06 | 30.5102 | none | none | 57.6304 | none | 9.1531 | none | none | 222.2839 | none | none | 0.20712
1957-11-01 | 30 | 11 | 1958 | W | 62 | 485.4074 | 381.3653 | 1.6614 | 2.1875 | 0 | 12.5 | 2.6282 | 6.9946 | 848.4988 | 379.5905 | 0 | 0.48935 | 27.225 | 2.0984 | 0.34785 | 0 | 3.4921 | 1254.7578 | 6.7222 | 11.4484 | 0 | 18.89 | 1590.3848 | 369.353 | 0.99421 | 10.0833 | 2.8822 | 0 | 1.0476 | 0 | 1990.4591 | 0 | 0.10052 | 0 | 1990.5596 | 2.0385e-05 | -2.9057e-05 | 1.7757e-05 | -1.0902e-05 | 5.9478e-05 | 1.5242 | 3.8459 | 19.8842 | 96.2407 | none | 118.4465 | 2.1164e-06 | 10.4867 | none | none | 15.1282 | none | 3.146 | none | none | 61.3858 | none | none | 0.024191
1957-12-01 | 31 | 12 | 1958 | W | 138 | 452.6778 | 405.1802 | 2.0428 | 0 | 0 | 0 | 0.068996 | 0.17356 | 859.6583 | 431.9102 | 0 | 0.068996 | 0 | 0.052069 | 0.24195 | 0 | 0.086652 | 1291.8448 | 0 | 0 | 0 | 20.513 | 1625.4573 | 352.5953 | 1.0796 | 0 | 0 | 0 | 0.025995 | 0 | 1995.6371 | 0 | 0.069921 | 0 | 1995.707 | -5.6699e-06 | -1.1176e-06 | -1.1335e-07 | 7.1396e-05 | -2.4825e-05 | 0.020242 | 0.028219 | 21.5927 | 101.1106 | none | 122.7112 | 1.0116e-06 | 0.26022 | none | none | 0.068996 | none | 0.078065 | none | none | 0.31095 | none | none | 0.00073805
1958-01-01 | 31 | 1 | 1958 | W | 187 | 426.6431 | 481.3707 | 2.1375 | 0 | 0 | 0 | 0.068996 | 0.17356 | 909.9087 | 560.9877 | 0 | 0.068996 | 0 | 0.052069 | 0.32688 | 0 | 0.086652 | 1471.2577 | 0 | 0 | 0 | 20.9861 | 1812.5634 | 327.0045 | 1.1045 | 0 | 0 | 0 | 0.025995 | 0 | 2157.5574 | 0 | 0.094465 | 0 | 2157.6519 | 2.2225e-05 | -3.1903e-05 | 7.713e-05 | -1.4867e-05 | -1.7114e-05 | 0.020242 | 0.03495 | 22.0906 | 110.5635 | none | 132.6688 | 7.2049e-07 | 0.26022 | none | none | 0.068996 | none | 0.078065 | none | none | 0.39588 | none | none | 0.00077227
1958-02-01 | 28 | 2 | 1958 | W | 565 | 1292.5503 | 720.7879 | 6.0914 | 0 | 0 | 0 | 0.076389 | 0.19216 | 2019.1611 | 843.6236 | 0 | 0.076389 | 0 | 0.057648 | 0.64365 | 0 | 0.095936 | 2863.4666 | 0 | 0 | 0 | 15.1635 | 3136.5005 | 451.4738 | 0.79808 | 0 | 0 | 0 | 0.028781 | 0 | 3602.3733 | 0 | 0.18601 | 5.4018 | 3597.1575 | -7.3358e-05 | -6.7763e-05 | 7.6799e-05 | 5.1317e-06 | 4.3467e-05 | 0.32024 | 0.05512 | 15.9616 | 184.0795 | none | 199.776 | -1.9286e-06 | 0.2881 | none | none | 0.076389 | none | 0.086429 | none | none | 0.72004 | none | none | 0.0024366
1958-03-01 | 31 | 3 | 1958 | W | 969 | 3873.8796 | 1322.2117 | 5.8091 | 0 | 0 | 0 | 0.034498 | 0.086782 | 5201.7793 | 3498.2126 | 0 | 0.034498 | 0 | 0.026035 | 2.2401 | 0 | 0.043326 | 8702.249 | 0 | 0 | 0 | 56.6701 | 9623.9004 | 1479.022 | 2.9826 | 0 | 0 | 0 | 0.012998 | 0 | 11151.4424 | 0 | 0.64736 | 14.6371 | 11137.4531 | -0.00013325 | 0.00020815 | -0.00059148 | 0.00091296 | -0.00048047 | 0.91012 | 0.18206 | 59.6527 | 625.8906 | none | 684.8153 | -9.1149e-06 | 0.13011 | none | none | 0.034498 | none | 0.039032 | none | none | 2.2746 | none | none | 0.0010494
1958-04-01 | 30 | 4 | 1958 | W | 1649 | 4773.5088 | 2986.3213 | 8.2161 | 10.0625 | 0 | 0 | 0.071296 | 0.17935 | 7777.8579 | 6197.6689 | 0 | 0.071296 | 0 | 0.053805 | 11.9772 | 0 | 0.08954 | 13987.54 | 21.8472 | 25.8301 | 0 | 89.4745 | 15538.8857 | 2080.8994 | 4.7092 | 32.7708 | 5.4791 | 0 | 0.026862 | 0 | 17737.2031 | 0 | 3.4613 | 36.9722 | 17703.6914 | 0.00015878 | -0.00041927 | 0.00047855 | -0.00069397 | 0.00077343 | 2.2202 | 6.6395 | 94.1837 | 954.8399 | none | 1053.4428 | 1.1477e-05 | 0.26889 | none | none | 0.071296 | none | 0.080667 | none | none | 108.0383 | none | none | 0.0030674
1958-05-01 | 31 | 5 | 1958 | W | 2669 | 1808.9373 | 3554.666 | 11.6667 | 38.7448 | 0 | 50 | 45.2993 | 120.8435 | 5197.8721 | 4878.6978 | 2.6344 | 8.0412 | 111.9738 | 36.2531 | 19.0558 | 0 | 60.3312 | 10194.1963 | 26.0215 | 8.1302 | 0 | 108.9378 | 12000.0527 | 1297.5485 | 5.7336 | 39.0323 | 8.3106 | 7.4642 | 18.0994 | 0 | 13463.7549 | 0 | 5.5069 | 52.043 | 13417.2188 | -0.00010109 | 0.0006175 | -0.00053509 | 0.00029044 | 2.9087e-05 | 20.1997 | 20.2459 | 114.6714 | 710.275 | none | 824.9926 | 1.0917e-05 | 181.1747 | none | none | 95.2993 | none | 54.3524 | none | none | 269.4088 | none | none | 2.9347
1958-06-01 | 30 | 6 | 1958 | W | 1928 | 2011.9728 | 2729.7249 | 15.3186 | 53.2437 | 0 | 50 | 50 | 239.9688 | 4470.291 | 5074.8032 | 4.0833 | 8.8382 | 115.7063 | 71.9906 | 23.3768 | 39.9407 | 119.8045 | 9609.3447 | 23.5278 | 0 | 3.1666e-05 | 45.8251 | 10402.9883 | 1424.3606 | 2.4118 | 35.2917 | 14.5185 | 11.7963 | 35.9414 | 0 | 11965.4297 | 0 | 6.7556 | 53.7778 | 11918.4072 | 0.00014305 | -0.00050259 | 0.00043936 | -0.0005428 | 0.00030804 | 32.9351 | 24.1034 | 48.2369 | 669.7892 | none | 709.1945 | -1.2408e-05 | 359.7733 | none | none | 139.9407 | none | 107.932 | none | none | 290.3826 | none | none | 7.652
1958-07-01 | 31 | 7 | 1958 | W | 729 | 403.732 | 1719.9218 | 18.7746 | 54.796 | 0 | 50 | 50 | 249.888 | 1847.3363 | 2723.7666 | 4.3907 | 8.8354 | 111.9738 | 74.9664 | 32.6269 | 43.6702 | 124.7567 | 4635.4692 | 22.7688 | 0 | 0 | 36.8956 | 5258.2876 | 677.8683 | 1.9419 | 34.1532 | 14.9283 | 12.733 | 37.427 | 0 | 6066.9785 | 0 | 9.4288 | 74.8118 | 6001.5957 | 1.7166e-05 | -9.8705e-05 | -4.1482e-05 | 0.0004321 | -0.00021267 | 36.4699 | 25.765 | 38.8375 | 340.8912 | none | 369.0237 | 3.3605e-06 | 374.6446 | none | none | 143.6702 | none | 112.3934 | none | none | 297.206 | none | none | 9.7659
1958-08-01 | 31 | 8 | 1958 | W | 220 | 314.1211 | 1122.6753 | 16.5877 | 49.0988 | 0 | 50 | 50 | 173.6068 | 1228.8761 | 672.1744 | 3.5125 | 8.9208 | 105.3871 | 52.0821 | 23.9884 | 15.0721 | 86.6733 | 1993.1959 | 24.3952 | 0 | 2.2888e-05 | 24.7024 | 2419.3367 | 586.0348 | 1.3001 | 36.5927 | 10.9767 | 10.0986 | 26.002 | 0 | 3110.186 | 0 | 6.9324 | 66.6801 | 3050.4382 | -9.1553e-05 | 9.9182e-05 | -8.3859e-06 | -8.2025e-05 | 8.0109e-05 | 27.1795 | 22.0118 | 26.0025 | 166.7294 | none | 187.5641 | -1.8835e-06 | 260.2801 | none | none | 115.0721 | none | 78.084 | none | none | 272.9708 | none | none | 5.9945
1958-09-01 | 30 | 9 | 1958 | W | 75 | 656.2795 | 674.6771 | 10.0765 | 28.5666 | 0 | 50 | 44.2167 | 117.9667 | 1157.4164 | 646.1113 | 2.2685 | 7.8556 | 108.9 | 35.39 | 11.3901 | 0 | 58.8949 | 1910.4368 | 23.5278 | 7.2126 | 0 | 22.3176 | 2316.2361 | 633.256 | 1.1746 | 35.2917 | 7.8818 | 5.8981 | 17.6685 | 0 | 3035.9722 | 0 | 3.2916 | 35.2917 | 3003.9722 | -9.6321e-05 | 0.00010943 | 2.4585e-05 | -3.2738e-07 | -6.2704e-05 | 18.2303 | 17.5622 | 23.4922 | 155.9247 | none | 178.7488 | -3.0606e-06 | 176.8617 | none | none | 94.2167 | none | 53.0585 | none | none | 238.7927 | none | none | 2.4744
1958-10-01 | 31 | 10 | 1959 | D | 40 | 274.9837 | 483.2139 | 5.7239 | 8.75 | 0 | 50 | 20.1752 | 53.8481 | 648.6482 | 753.4929 | 0.87814 | 3.616 | 118.5605 | 16.1544 | 4.939 | 0 | 26.8837 | 1519.4055 | 22.7688 | 18.1149 | 0 | 22.9584 | 1933.6711 | 1302.1274 | 1.2083 | 34.1532 | 6.916 | 2.1953 | 8.0651 | 0 | 3306.78 | 0 | 1.4273 | 16.2634 | 3291.9438 | 1.6212e-05 | -3.4332e-05 | 7.4975e-05 | -6.9794e-05 | 4.2677e-05 | 10.2789 | 15.1591 | 24.1667 | 173.3669 | none | 202.4137 | 2.3073e-07 | 80.7317 | none | none | 70.1752 | none | 24.2195 | none | none | 220.8919 | none | none | 0.64159
1958-11-01 | 30 | 11 | 1959 | D | 40 | 488.4324 | 395.1625 | 1.8936 | 5.6875 | 0 | 32.5 | 2.6282 | 6.9946 | 849.0532 | 519.2942 | 0 | 0.48935 | 27.225 | 2.0984 | 1.3741 | 0 | 3.4921 | 1396.0421 | 6.7222 | 9.3095 | 0 | 23.5992 | 1808.671 | 450.4787 | 1.2421 | 10.0833 | 2.8822 | 0 | 1.0476 | 0 | 2294.0364 | 0 | 0.39709 | 1.6806 | 2292.7529 | 1.6332e-05 | 3.4899e-05 | 3.0354e-05 | 1.4215e-05 | -1.9729e-05 | 2.8143 | 4.0056 | 24.8412 | 110.3957 | none | 136.4283 | 2.8841e-06 | 10.4867 | none | none | 35.1282 | none | 3.146 | none | none | 63.7731 | none | none | 0.027571
1958-12-01 | 31 | 12 | 1959 | D | 35 | 420.1509 | 382.4431 | 2.2043 | 0 | 0 | 0 | 0.068996 | 0.17356 | 804.5558 | 580.9354 | 0 | 0.068996 | 0 | 0.052069 | 0.95581 | 0 | 0.086652 | 1386.4813 | 0 | 0 | 0 | 22.2955 | 1749.0826 | 493.4991 | 1.1734 | 0 | 0 | 0 | 0.025995 | 0 | 2261.6921 | 0 | 0.27622 | 0 | 2261.9683 | -2.332e-06 | 4.752e-05 | 3.0947e-05 | -0.00010505 | 9.4384e-05 | 0.020242 | 0.084797 | 23.4689 | 115.5495 | none | 139.083 | 2.4737e-06 | 0.26022 | none | none | 0.068996 | none | 0.078065 | none | none | 1.0248 | none | none | 0.0007964
1959-01-01 | 31 | 1 | 1959 | D | 183 | 361.5893 | 394.8208 | 2.3557 | 0 | 0 | 0 | 0.068996 | 0.17356 | 758.5233 | 623.5418 | 0 | 0.068996 | 0 | 0.052069 | 1.2914 | 0 | 0.086652 | 1383.3909 | 0 | 0 | 0 | 25.3526 | 1795.7108 | 433.8789 | 1.3343 | 0 | 0 | 0 | 0.025995 | 0 | 2251.3167 | 0 | 0.37319 | 0 | 2251.6899 | 5.2154e-08 | -1.739e-05 | 6.5972e-05 | 8.8105e-05 | -9.8407e-05 | 0.020242 | 0.11139 | 26.6869 | 111.673 | none | 138.451 | 5.9254e-07 | 0.26022 | none | none | 0.068996 | none | 0.078065 | none | none | 1.3604 | none | none | 0.00085111
1959-02-01 | 28 | 2 | 1959 | D | 369 | 928.8301 | 563.5097 | 6.5211 | 2.3437 | 0 | 13.3929 | 0.076389 | 0.19216 | 1487.5432 | 964.3103 | 0 | 0.076389 | 0 | 0.057648 | 2.5428 | 0 | 0.095936 | 2454.4343 | 0 | 0 | 0 | 11.3909 | 2659.5388 | 368.1678 | 0.59952 | 0 | 0 | 0 | 0.028781 | 0 | 3038.5305 | 0 | 0.73484 | 7.2024 | 3032.063 | -1.0177e-05 | 7.8268e-05 | 0.00011921 | -9.2672e-05 | -1.4961e-05 | 1.164 | 0.32124 | 11.9905 | 157.2446 | none | 168.3923 | 3.6317e-06 | 0.2881 | none | none | 13.4692 | none | 0.086429 | none | none | 4.9629 | none | none | 0.0026084
1959-03-01 | 31 | 3 | 1959 | D | 388 | 550.786 | 334.8298 | 5.4653 | 8.75 | 0 | 50 | 37.6689 | 100.4932 | 711.669 | 1299.2114 | 1.3172 | 6.6205 | 32.9335 | 30.148 | 0.72023 | 0 | 50.1713 | 2032.4485 | 9.7581 | 5.2342 | 0 | 15.8808 | 2305.7178 | 474.595 | 0.83583 | 14.6371 | 4.1838 | 0.43907 | 15.0514 | 0 | 2828.2175 | 0 | 0.20814 | 21.1425 | 2807.2832 | -2.1458e-05 | 5.7995e-05 | -7.3887e-05 | 5.6586e-05 | -7.4506e-06 | 15.9546 | 7.9935 | 16.7167 | 163.8575 | none | 172.6131 | -3.8054e-07 | 150.6645 | none | none | 87.6689 | none | 45.1994 | none | none | 84.5937 | none | none | 1.1433
1959-04-01 | 30 | 4 | 1959 | D | 702 | 437.077 | 874.7482 | 5.6674 | 32.7464 | 0 | 50 | 50 | 168.1396 | 1082.0995 | 981.188 | 4.0833 | 8.8088 | 102.0937 | 50.4419 | 3.2429 | 13.031 | 83.9437 | 2134.9834 | 21.8472 | 0 | 3.624e-05 | 15.0844 | 2410.3318 | 2684.429 | 0.79391 | 32.7708 | 9.0741 | 9.5278 | 25.1831 | 0 | 5184.6587 | 0 | 0.93715 | 53.7778 | 5131.8179 | -6.7234e-05 | 8.3447e-06 | 9.8035e-05 | 2.8906e-05 | 0.00019312 | 24.9258 | 17.8963 | 15.8783 | 296.5156 | none | 305.3644 | 1.4491e-05 | 252.0833 | none | none | 113.031 | none | 75.625 | none | none | 224.1951 | none | none | 1.9836
1959-05-01 | 31 | 5 | 1959 | D | 674 | 431.0505 | 547.3217 | 8.0835 | 42.9259 | 0 | 50 | 50 | 174.0407 | 755.3409 | 957.3691 | 3.9516 | 8.8638 | 111.9738 | 52.2122 | 4.4594 | 15.2348 | 86.8899 | 1792.0461 | 26.0215 | 0 | 0 | 16.9059 | 2093.0149 | 2590.5986 | 0.88978 | 39.0323 | 10.9767 | 11.8548 | 26.067 | 0 | 4786.0156 | 0 | 1.2887 | 76.4382 | 4710.8662 | -2.2888e-05 | 2.5749e-05 | 8.7386e-05 | -0.00041552 | -3.9458e-05 | 27.8295 | 20.8829 | 17.7956 | 278.8108 | none | 289.6599 | -2.3603e-05 | 260.9306 | none | none | 115.2348 | none | 78.2792 | none | none | 260.0599 | none | none | 2.9285
1959-06-01 | 30 | 6 | 1959 | D | 412 | 354.4565 | 171.6518 | 11.2675 | 49.7533 | 0 | 50 | 50 | 246.8737 | 240.2553 | 362.4465 | 4.0833 | 8.8382 | 115.7063 | 74.0621 | 5.4705 | 42.5333 | 123.2518 | 645.0771 | 23.5278 | 0 | 3.1666e-05 | 20.995 | 1021.4374 | 467.1673 | 1.105 | 35.2917 | 14.9722 | 12.25 | 36.9755 | 0 | 1606.6642 | 0 | 1.5809 | 77.3055 | 1530.9396 | 1.3351e-05 | 1.5259e-05 | 3.0834e-05 | 1.7142e-05 | -2.0504e-05 | 35.1053 | 22.761 | 22.1 | 81.3415 | none | 91.0972 | 1.876e-06 | 370.1256 | none | none | 142.5333 | none | 111.0377 | none | none | 269.8933 | none | none | 5.7903
1959-07-01 | 31 | 7 | 1959 | D | 82 | 306.1514 | 106.5191 | 13.1204 | 50.2173 | 0 | 50 | 50 | 249.888 | 126.1201 | 348.6814 | 4.3907 | 8.8354 | 111.9738 | 74.9664 | 7.6352 | 43.6702 | 124.7567 | 514.1761 | 22.7688 | 0 | 0 | 19.0234 | 846.3313 | 421.7278 | 1.0012 | 34.1532 | 14.9283 | 12.733 | 37.427 | 0 | 1383.5841 | 0 | 2.2065 | 108.965 | 1276.8256 | 1.1444e-05 | -1.812e-05 | 2.1594e-05 | 1.0956e-05 | -1.5974e-05 | 38.5699 | 23.5027 | 20.0247 | 73.5515 | none | 78.5089 | -7.1522e-07 | 374.6446 | none | none | 143.6702 | none | 112.3934 | none | none | 267.6356 | none | none | 6.8248
1959-08-01 | 31 | 8 | 1959 | D | 22 | 281.5942 | 116.1964 | 12.4305 | 44.8316 | 0 | 50 | 50 | 173.6068 | 181.4459 | 333.3961 | 3.5125 | 8.9208 | 105.3871 | 52.0821 | 5.6137 | 15.0721 | 86.6733 | 588.6128 | 24.3952 | 0 | 0 | 20.6747 | 949.2501 | 400.6525 | 1.0881 | 36.5927 | 10.9767 | 10.0986 | 26.002 | 0 | 1451.2695 | 0 | 1.6223 | 97.5806 | 1355.3112 | -1.1444e-05 | 2.4319e-05 | 1.3289e-05 | -3.0092e-05 | 3.7074e-05 | 29.0795 | 20.2931 | 21.7629 | 70.3584 | none | 83.3348 | 5.9916e-07 | 260.2801 | none | none | 115.0721 | none | 78.084 | none | none | 250.3289 | none | none | 4.4922
1959-09-01 | 30 | 9 | 1959 | D | 120 | 639.4739 | 94.3262 | 8.1026 | 23.5853 | 0 | 50 | 20.8833 | 55.7327 | 638.8721 | 366.4474 | 0.90741 | 3.7722 | 108.9 | 16.7198 | 2.6655 | 0 | 27.8246 | 1110.4598 | 23.5278 | 24.3237 | 0 | 19.1849 | 1480.725 | 434.8946 | 1.0097 | 35.2917 | 7.8818 | 1.3611 | 8.3474 | 0 | 1985.4706 | 0 | 0.77029 | 52.0972 | 1934.1437 | -2.0027e-05 | 3.8505e-05 | -4.0513e-05 | 6.7306e-05 | -2.3305e-05 | 12.2899 | 15.3553 | 20.1947 | 91.8294 | none | 115.0895 | -2.8177e-08 | 83.5572 | none | none | 70.8833 | none | 25.0672 | none | none | 232.2165 | none | none | 0.94001
1959-10-01 | 31 | 10 | 1960 | C | 35 | 258.7202 | 307.0903 | 4.868 | 8.75 | 0 | 50 | 20.1752 | 53.8481 | 455.4052 | 461.1773 | 0.87814 | 3.616 | 118.5605 | 16.1544 | 1.1557 | 0 | 26.8837 | 1030.0637 | 22.7688 | 19.3224 | 0 | 16.0306 | 1332.8677 | 1162.2618 | 0.84372 | 34.1532 | 7.1722 | 2.1953 | 8.0651 | 0 | 2560.437 | 0 | 0.33399 | 16.2634 | 2544.5076 | 1.2875e-05 | -1.0967e-05 | 4.3165e-06 | 6.658e-05 | -9.4473e-06 | 10.2789 | 14.9492 | 16.8743 | 134.911 | none | 156.4557 | 2.78e-06 | 80.7317 | none | none | 70.1752 | none | 24.2195 | none | none | 218.5724 | none | none | 0.54565
1959-11-01 | 30 | 11 | 1960 | C | 27 | 488.4324 | 374.0754 | 1.6555 | 7 | 0 | 40 | 5.2208 | 13.9444 | 811.998 | 364.0112 | 0 | 0.94306 | 27.225 | 4.1833 | 0.32156 | 0 | 6.9617 | 1201.7205 | 6.7222 | 10.1414 | 0 | 12.8763 | 1434.9767 | 337.2482 | 0.6777 | 10.0833 | 3.0586 | 0 | 2.0885 | 0 | 1798.8445 | 0 | 0.092926 | 1.6806 | 1797.2568 | 1.967e-05 | 7.8976e-06 | 3.5314e-05 | -7.7091e-05 | 1.695e-05 | 4.0348 | 4.276 | 13.554 | 93.1491 | none | 106.9442 | -7.3304e-07 | 20.9061 | none | none | 45.2208 | none | 6.2718 | none | none | 65.4952 | none | none | 0.048053
1959-12-01 | 31 | 12 | 1960 | C | 33 | 403.8875 | 383.1614 | 2.0387 | 0 | 0 | 0 | 0.068996 | 0.17356 | 788.845 | 307.4882 | 0 | 0.068996 | 0 | 0.052069 | 0.22365 | 0 | 0.086652 | 1096.5913 | 0 | 0 | 0 | 16.2093 | 1360.2103 | 316.1512 | 0.85312 | 0 | 0 | 0 | 0.025995 | 0 | 1690.2622 | 0 | 0.064632 | 0 | 1690.3268 | 3.8669e-06 | -5.3838e-05 | 3.801e-05 | -4.339e-05 | 5.7131e-05 | 0.020242 | 0.026768 | 17.0624 | 86.8652 | none | 103.9341 | -1.0186e-06 | 0.26022 | none | none | 0.068996 | none | 0.078065 | none | none | 0.29265 | none | none | 0.00073655
1960-01-01 | 31 | 1 | 1960 | C | 71 | 329.0624 | 397.3852 | 2.132 | 0 | 0 | 0 | 0.068996 | 0.17356 | 728.337 | 362.0732 | 0 | 0.068996 | 0 | 0.052069 | 0.30218 | 0 | 0.086652 | 1090.7468 | 0 | 0 | 0 | 10.4432 | 1260.5895 | 342.9631 | 0.54964 | 0 | 0 | 0 | 0.025995 | 0 | 1612.5177 | 0 | 0.087328 | 0 | 1612.605 | -1.1392e-05 | -1.131e-05 | 2.1956e-05 | -3.4292e-05 | 4.7415e-05 | 0.020242 | 0.032993 | 10.9929 | 88.1496 | none | 99.1552 | 3.4246e-08 | 0.26022 | none | none | 0.068996 | none | 0.078065 | none | none | 0.37118 | none | none | 0.00077025
1960-02-01 | 29 | 2 | 1960 | C | 325 | 809.8761 | 451.3278 | 5.8707 | 3.1681 | 0 | 18.1034 | 2.7557 | 7.3749 | 1242.0087 | 518.6187 | 0 | 0.5431 | 28.1638 | 2.2125 | 0.57454 | 0 | 3.6819 | 1788.4393 | 6.954 | 6.8845 | 0 | 6.9205 | 1922.5919 | 462.5875 | 0.36424 | 10.431 | 1.4603 | 0 | 1.1046 | 0 | 2404.5078 | 0 | 0.16604 | 6.954 | 2397.7197 | -4.1723e-05 | 2.4796e-05 | 4.9864e-05 | -0.00014377 | 9.8601e-05 | 2.2358 | 3.5469 | 7.2848 | 129.3226 | none | 137.9184 | -1.1854e-06 | 11.0569 | none | none | 20.8592 | none | 3.3171 | none | none | 58.1794 | none | none | 0.090126
1960-03-01 | 31 | 3 | 1960 | C | 416 | 550.786 | 342.936 | 5.4529 | 8.75 | 0 | 50 | 50 | 152.7358 | 655.1891 | 435.4957 | 1.7563 | 8.7785 | 26.3468 | 45.8208 | 0.66551 | 7.2455 | 76.2534 | 1090.5536 | 9.7581 | 0 | 0 | 8.0985 | 1232.021 | 665.6538 | 0.42624 | 14.6371 | 5.7079 | 3.5125 | 22.876 | 0 | 1951.3405 | 0 | 0.19232 | 21.1425 | 1930.3903 | -4.3869e-05 | 4.971e-05 | -3.9514e-05 | -2.7146e-05 | 4.5523e-05 | 21.9743 | 9.1495 | 8.5247 | 122.9952 | none | 118.6951 | -1.5041e-06 | 228.9893 | none | none | 107.2455 | none | 68.6968 | none | none | 79.9126 | none | none | 1.7337
1960-04-01 | 30 | 4 | 1960 | C | 719 | 372.4212 | 635.14 | 6.6239 | 28.4934 | 0 | 50 | 50 | 181.0527 | 761.6259 | 685.8024 | 4.0833 | 8.8088 | 34.0312 | 54.3158 | 4.9397 | 17.8574 | 90.3906 | 1445.3591 | 10.0833 | 0 | 0 | 14.3882 | 1697.2437 | 1387.4292 | 0.75727 | 15.125 | 7.713 | 9.9815 | 27.1172 | 0 | 3157.3359 | 0 | 1.4275 | 52.0972 | 3106.6663 | -3.624e-05 | -2.861e-06 | 3.8849e-05 | -7.4136e-05 | -3.8147e-05 | 26.265 | 12.265 | 15.1454 | 183.7141 | none | 184.8595 | -7.6977e-06 | 271.4433 | none | none | 117.8574 | none | 81.433 | none | none | 123.2593 | none | none | 2.4964
1960-05-01 | 31 | 5 | 1960 | C | 859 | 499.6722 | 315.0403 | 8.5868 | 39.2402 | 0 | 50 | 50 | 217.1713 | 545.3682 | 807.2616 | 3.9516 | 8.8638 | 32.9335 | 65.1514 | 7.1204 | 31.405 | 108.4228 | 1330.8226 | 13.0108 | 0 | 0 | 16.1334 | 1606.2181 | 1466.6981 | 0.84913 | 19.5161 | 11.4158 | 12.2939 | 32.5269 | 0 | 3162.4788 | 0 | 2.0577 | 73.1855 | 3091.3511 | 9.5367e-06 | 5.1975e-05 | 1.3492e-05 | -0.00011935 | -8.5115e-05 | 32.5998 | 15.254 | 16.9825 | 190.443 | none | 190.0798 | -9.0832e-06 | 325.5941 | none | none | 131.405 | none | 97.6782 | none | none | 148.3461 | none | none | 3.8818
1960-06-01 | 30 | 6 | 1960 | C | 447 | 371.2621 | 163.8226 | 12.0061 | 44.5433 | 0 | 50 | 50 | 266.7815 | 224.8526 | 281.8659 | 4.0833 | 8.8382 | 40.8375 | 80.0344 | 8.735 | 50 | 133.1908 | 466.0562 | 11.7639 | 0 | 0 | 20.7866 | 827.1502 | 440.0135 | 1.094 | 17.6458 | 14.1614 | 12.25 | 39.9572 | 0 | 1369.564 | 0 | 2.5243 | 75.625 | 1296.4633 | -6.6757e-06 | -9.5367e-07 | -8.1631e-06 | 1.8746e-06 | 2.4319e-05 | 37.2256 | 16.981 | 21.8806 | 75.509 | none | 77.1449 | -8.2777e-07 | 399.9722 | none | none | 150 | none | 119.9917 | none | none | 162.8585 | none | none | 6.6674
1960-07-01 | 31 | 7 | 1960 | C | 77 | 306.1514 | 100.7202 | 14.1512 | 44.9519 | 0 | 50 | 50 | 266.767 | 99.2076 | 275.4611 | 4.3907 | 8.8354 | 39.5202 | 80.0301 | 12.1914 | 50 | 133.1835 | 336.4529 | 11.3844 | 0 | 0 | 18.5995 | 650.3289 | 405.5172 | 0.97892 | 17.0766 | 13.9868 | 12.733 | 39.9551 | 0 | 1155.5182 | 0 | 3.5232 | 105.7124 | 1053.329 | 4.7684e-06 | 5.2452e-06 | 2.0635e-05 | -1.1663e-05 | 1.2398e-05 | 40.3151 | 17.744 | 19.5784 | 67.7594 | none | 64.7667 | 6.3526e-07 | 399.9505 | none | none | 150 | none | 119.9852 | none | none | 165.0703 | none | none | 7.8582
1960-08-01 | 31 | 8 | 1960 | C | 24 | 281.5942 | 127.1748 | 13.1884 | 40.6097 | 0 | 50 | 50 | 198.3396 | 164.2275 | 295.4246 | 3.5125 | 8.9208 | 39.5202 | 59.5019 | 8.9635 | 24.3423 | 99.0211 | 456.7076 | 14.6371 | 0 | 0 | 20.3944 | 803.0275 | 384.303 | 1.0734 | 21.9556 | 10.9767 | 10.0986 | 29.7063 | 0 | 1277.5248 | 0 | 2.5904 | 94.328 | 1185.7872 | -2.861e-06 | -2.2888e-05 | 6.6875e-05 | 3.3064e-05 | -5.579e-05 | 31.7295 | 15.433 | 21.4678 | 67.74 | none | 72.9112 | -2.8799e-07 | 297.3608 | none | none | 124.3423 | none | 89.2082 | none | none | 159.1947 | none | none | 5.445
1960-09-01 | 30 | 9 | 1960 | C | 14 | 639.4739 | 48.6549 | 8.4625 | 25.7322 | 0 | 50 | 46.8093 | 128.4586 | 497.0557 | 321.2695 | 2.2685 | 8.3093 | 34.0312 | 38.5376 | 4.256 | 1.3407 | 64.133 | 840.254 | 13.4444 | 0 | 0 | 18.9669 | 1172.4478 | 341.1302 | 0.99826 | 20.1667 | 6.3519 | 5.8981 | 19.2399 | 0 | 1582.0109 | 0 | 1.2299 | 50.4167 | 1532.8241 | -2.7657e-05 | 8.7023e-06 | -2.3967e-06 | -8.31e-06 | 4.5776e-05 | 20.3003 | 10.679 | 19.9652 | 80.8656 | none | 91.2094 | -3.6108e-07 | 192.5917 | none | none | 98.15 | none | 57.7775 | none | none | 120.4584 | none | none | 2.2629
1960-10-01 | 31 | 10 | 1961 | C | 15 | 258.7202 | 285.7552 | 5.024 | 8.75 | 0 | 50 | 20.1752 | 53.8481 | 434.2262 | 309.9086 | 0.87814 | 3.616 | 26.3468 | 16.1544 | 1.8455 | 0 | 26.8837 | 766.092 | 9.7581 | 6.4418 | 0 | 15.4235 | 1033.1312 | 920.0599 | 0.81176 | 14.6371 | 4.4399 | 2.1953 | 8.0651 | 0 | 1995.7307 | 0 | 0.53332 | 14.6371 | 1981.627 | -2.8133e-05 | 7.8678e-06 | 8.2521e-05 | -1.8561e-05 | -1.1683e-05 | 10.1789 | 6.3739 | 16.2353 | 109.4152 | none | 121.8455 | 8.9496e-07 | 80.7317 | none | none | 70.1752 | none | 24.2195 | none | none | 78.9087 | none | none | 0.56315
1960-11-01 | 30 | 11 | 1961 | C | 60 | 502.213 | 365.0317 | 1.6989 | 0 | 0 | 0 | 0.035648 | 0.089674 | 868.8182 | 330.071 | 0 | 0.035648 | 0 | 0.026902 | 0.51343 | 0 | 0.04477 | 1199.4204 | 0 | 0 | 0 | 11.8801 | 1399.0726 | 354.1378 | 0.62527 | 0 | 0 | 0 | 0.013431 | 0 | 1763.7319 | 0 | 0.14838 | 1.6806 | 1762.1998 | 4.6454e-06 | -5.6084e-06 | 5.3254e-05 | -8.2812e-06 | -7.4655e-05 | 0.11012 | 0.043902 | 12.5054 | 92.419 | none | 104.8582 | -2.6503e-06 | 0.13444 | none | none | 0.035648 | none | 0.040333 | none | none | 0.54908 | none | none | 0.00031713
1960-12-01 | 31 | 12 | 1961 | C | 97 | 436.4144 | 386.8199 | 2.0689 | 0 | 0 | 0 | 0.068996 | 0.17356 | 825.0606 | 281.787 | 0 | 0.068996 | 0 | 0.052069 | 0.35714 | 0 | 0.086652 | 1107.2391 | 0 | 0 | 0 | 16.2425 | 1371.3977 | 356.138 | 0.85487 | 0 | 0 | 0 | 0.025995 | 0 | 1741.4647 | 0 | 0.10321 | 0 | 1741.568 | -6.3851e-06 | 4.8503e-05 | -7.4036e-05 | 5.8888e-05 | -6.0707e-05 | 0.020242 | 0.037349 | 17.0973 | 89.9704 | none | 107.0848 | -3.2048e-06 | 0.26022 | none | none | 0.068996 | none | 0.078065 | none | none | 0.42614 | none | none | 0.00074747
1961-01-01 | 31 | 1 | 1961 | C | 61 | 329.0624 | 371.5609 | 2.1727 | 0 | 0 | 0 | 0.068996 | 0.17356 | 702.5535 | 336.5753 | 0 | 0.068996 | 0 | 0.052069 | 0.48249 | 0 | 0.086652 | 1039.6458 | 0 | 0 | 0 | 10.5245 | 1210.8098 | 326.2835 | 0.55392 | 0 | 0 | 0 | 0.025995 | 0 | 1546.1281 | 0 | 0.13943 | 0 | 1546.2675 | 9.1121e-06 | -3.7804e-05 | 9.6132e-05 | -6.2563e-05 | 2.8595e-05 | 0.020242 | 0.047283 | 11.0784 | 83.9708 | none | 95.0763 | 1.3257e-06 | 0.26022 | none | none | 0.068996 | none | 0.078065 | none | none | 0.55148 | none | none | 0.00078499
1961-02-01 | 28 | 2 | 1961 | C | 124 | 622.7289 | 394.6205 | 6.1608 | 8.75 | 0 | 50 | 0.076389 | 0.19216 | 981.9915 | 345.6582 | 0 | 0.076389 | 29.1696 | 0.057648 | 0.95014 | 0 | 0.095936 | 1357.8076 | 0 | 0 | 0 | 5.7714 | 1461.7277 | 652.1487 | 0.30376 | 0 | 0 | 0 | 0.028781 | 0 | 2119.3745 | 0 | 0.27458 | 7.2024 | 2112.4468 | 5.1573e-05 | 1.7114e-05 | -2.0317e-05 | 8.667e-05 | -6.6996e-05 | 3.1971 | 2.183 | 6.0752 | 112.2583 | none | 117.3194 | 3.3773e-06 | 0.2881 | none | none | 50.0764 | none | 0.086429 | none | none | 38.9462 | none | none | 0.0024643
1961-03-01 | 31 | 3 | 1961 | C | 204 | 469.4688 | 320.7035 | 5.5208 | 8.75 | 0 | 50 | 40.1779 | 107.1754 | 607.0898 | 384.5233 | 1.3172 | 7.0596 | 26.3468 | 32.1526 | 0.96575 | 0 | 53.5074 | 1005.9478 | 9.7581 | 2.302 | 0 | 4.9566 | 1098.6196 | 690.7563 | 0.26087 | 14.6371 | 4.4399 | 0.43907 | 16.0522 | 0 | 1829.1869 | 0 | 0.27909 | 21.1425 | 1808.3235 | -1.7643e-05 | 8.285e-06 | -4.9181e-05 | 4.6286e-05 | 2.0832e-05 | 16.7248 | 7.6552 | 5.2175 | 115.0416 | none | 111.1895 | 1.8252e-07 | 160.6828 | none | none | 90.1779 | none | 48.2048 | none | none | 76.0155 | none | none | 1.2317
1961-04-01 | 30 | 4 | 1961 | C | 488 | 271.5879 | 166.1252 | 6.7406 | 8.75 | 0 | 50 | 50 | 194.8626 | 158.3411 | 464.7565 | 4.0833 | 8.8088 | 34.0312 | 58.4588 | 5.4552 | 23.0426 | 97.2852 | 613.6071 | 10.0833 | 0 | 0 | 13.8399 | 856.2782 | 633.54 | 0.72842 | 15.125 | 8.6204 | 9.0741 | 29.1856 | 0 | 1564.0647 | 0 | 1.5765 | 50.4167 | 1515.2246 | -2.2888e-05 | 1.5736e-05 | 3.7365e-05 | 4.8525e-06 | -9.2506e-05 | 27.7055 | 11.4993 | 14.5684 | 91.8 | none | 90.1621 | -4.3812e-06 | 292.1478 | none | none | 123.0426 | none | 87.6443 | none | none | 104.0314 | none | none | 2.7342
1961-05-01 | 31 | 5 | 1961 | C | 610 | 342.0807 | 200.3271 | 9.0998 | 12.9283 | 0 | 50 | 50 | 197.0813 | 267.3545 | 436.4341 | 3.5125 | 8.8638 | 32.9335 | 59.1244 | 7.7099 | 23.8781 | 98.3929 | 693.6618 | 13.0108 | 0 | 7.6294e-06 | 15.2697 | 955.0099 | 599.7203 | 0.80367 | 19.5161 | 10.0986 | 10.9767 | 29.5179 | 0 | 1637.9098 | 0 | 2.2281 | 71.5591 | 1568.5787 | -4.7684e-06 | -1.4305e-05 | 2.9611e-05 | 3.1472e-05 | -9.0599e-06 | 30.185 | 12.9383 | 16.0733 | 97.6215 | none | 96.4481 | 9.6333e-07 | 295.4742 | none | none | 123.8781 | none | 88.6423 | none | none | 119.5502 | none | none | 3.7331
1961-06-01 | 30 | 6 | 1961 | C | 352 | 354.4565 | 143.0941 | 12.1697 | 12.9283 | 0 | 50 | 50 | 266.7815 | 155.8671 | 246.3329 | 4.0833 | 8.8382 | 40.8375 | 80.0344 | 9.4582 | 50 | 133.1908 | 362.261 | 11.7639 | 0 | 0 | 20.5535 | 719.4387 | 409.9352 | 1.0818 | 17.6458 | 14.1614 | 12.25 | 39.9572 | 0 | 1231.568 | 0 | 2.7333 | 73.9444 | 1160.3568 | 1.3351e-05 | 0 | 4.2758e-05 | -6.5039e-05 | 4.9353e-05 | 37.1256 | 15.1552 | 21.6353 | 69.3811 | none | 69.046 | 9.7495e-07 | 399.9722 | none | none | 150 | none | 119.9917 | none | none | 131.9666 | none | none | 6.7582
1961-07-01 | 31 | 7 | 1961 | C | 57 | 306.1514 | 70.177 | 14.3796 | 12.9283 | 0 | 50 | 50 | 266.767 | 36.8691 | 236.0659 | 4.3907 | 8.8354 | 39.5202 | 80.0301 | 13.2007 | 50 | 133.1835 | 235.7286 | 11.3844 | 0 | 9.198e-06 | 17.7688 | 536.0946 | 360.891 | 0.9352 | 17.0766 | 13.9868 | 12.733 | 39.9551 | 0 | 995.9466 | 0 | 3.8149 | 102.4597 | 897.3018 | 5.722e-06 | -2.3842e-06 | 6.7839e-07 | -3.4583e-06 | 2.265e-05 | 40.1151 | 15.855 | 18.704 | 60.7291 | none | 55.1729 | 1.9036e-07 | 399.9505 | none | none | 150 | none | 119.9852 | none | none | 134.0561 | none | none | 7.985
1961-08-01 | 31 | 8 | 1961 | C | 45 | 281.5942 | 54.5719 | 13.3563 | 12.9283 | 0 | 50 | 50 | 198.3396 | 64.1111 | 256.0345 | 3.5125 | 8.9208 | 39.5202 | 59.5019 | 9.7056 | 24.3423 | 99.0211 | 317.9431 | 14.6371 | 0 | 0 | 19.4958 | 649.6486 | 381.5226 | 1.0261 | 21.9556 | 10.9767 | 10.0986 | 29.7063 | 0 | 1120.5963 | 0 | 2.8048 | 91.0753 | 1032.3258 | -9.5367e-06 | 3.2425e-05 | -1.4069e-07 | -4.2001e-05 | 5.6505e-05 | 31.5295 | 13.7897 | 20.5219 | 60.6932 | none | 63.4752 | 9.3369e-07 | 297.3608 | none | none | 124.3423 | none | 89.2082 | none | none | 132.2554 | none | none | 5.5143
1961-09-01 | 30 | 9 | 1961 | C | 19 | 639.4739 | 39.6991 | 8.5422 | 11.5355 | 0 | 50 | 46.8093 | 135.3636 | 467.0779 | 234.9646 | 2.2685 | 8.3093 | 34.0312 | 40.6091 | 4.6084 | 3.9333 | 67.5803 | 720.3553 | 13.4444 | 0 | 5.722e-06 | 18.268 | 1040.8035 | 311.5611 | 0.96147 | 20.1667 | 6.8056 | 5.8981 | 20.2741 | 0 | 1421.667 | 0 | 1.3318 | 48.7361 | 1374.2627 | -8.5831e-06 | 1.9789e-05 | -5.4937e-05 | 9.1462e-05 | -4.1127e-05 | 20.9706 | 10.073 | 19.2295 | 73.4424 | none | 81.7743 | -8.784e-07 | 202.9439 | none | none | 100.7426 | none | 60.8832 | none | none | 107.0678 | none | none | 2.407
1961-10-01 | 31 | 10 | 1962 | BN | 19 | 258.7202 | 263.8983 | 5.0586 | 8.75 | 0 | 50 | 20.1752 | 53.8481 | 412.4038 | 297.5408 | 0.87814 | 3.616 | 26.3468 | 16.1544 | 1.9983 | 0 | 26.8837 | 732.0546 | 9.7581 | 5.2342 | 4.129e-06 | 13.9638 | 974.1469 | 421.0302 | 0.73494 | 14.6371 | 4.1838 | 2.1953 | 8.0651 | 0 | 1436.2109 | 0 | 0.57748 | 16.2634 | 1420.525 | -4.2915e-06 | -2.408e-05 | 2.4548e-05 | 6.0397e-05 | -4.5538e-05 | 10.2789 | 6.296 | 14.6988 | 76.6288 | none | 87.3447 | -2.9332e-07 | 80.7317 | none | none | 70.1752 | none | 24.2195 | none | none | 77.5978 | none | none | 0.56702
1961-11-01 | 30 | 11 | 1962 | BN | 33 | 468.6019 | 340.6573 | 1.7085 | 0 | 0 | 0 | 0.035648 | 0.089674 | 810.8424 | 313.7437 | 0 | 0.035648 | 0 | 0.026902 | 0.55589 | 0 | 0.04477 | 1125.1598 | 0 | 0 | 0 | 9.6597 | 1287.496 | 372.7923 | 0.5084 | 0 | 0 | 0 | 0.013431 | 0 | 1668.8457 | 0 | 0.16065 | 1.6806 | 1667.3258 | -3.3025e-05 | 2.7958e-06 | 7.606e-05 | -2.0089e-05 | -1.1697e-05 | 0.11012 | 0.047158 | 10.1681 | 89.1077 | none | 99.2128 | 1.6345e-07 | 0.13444 | none | none | 0.035648 | none | 0.040333 | none | none | 0.59154 | none | none | 0.00031892
1961-12-01 | 31 | 12 | 1962 | BN | 69 | 420.1509 | 358.8755 | 2.0756 | 0 | 0 | 0 | 0.068996 | 0.17356 | 780.8595 | 322.8922 | 0 | 0.068996 | 0 | 0.052069 | 0.38672 | 0 | 0.086652 | 1104.1729 | 0 | 0 | 0 | 14.1974 | 1335.0718 | 377.1078 | 0.74723 | 0 | 0 | 0 | 0.025995 | 0 | 1724.3582 | 0 | 0.11176 | 0 | 1724.4698 | -2.9512e-05 | -4.2424e-05 | 3.8508e-05 | -1.6212e-05 | 6.2458e-05 | 0.020242 | 0.039692 | 14.9447 | 91.0694 | none | 106.0335 | -1.9986e-07 | 0.26022 | none | none | 0.068996 | none | 0.078065 | none | none | 0.45571 | none | none | 0.00074988
1962-01-01 | 31 | 1 | 1962 | BN | 190 | 329.0624 | 359.74 | 2.1818 | 0 | 0 | 0 | 0.068996 | 0.17356 | 690.7417 | 313.8136 | 0 | 0.068996 | 0 | 0.052069 | 0.52248 | 0 | 0.086652 | 1005.1122 | 0 | 0 | 0 | 5.5147 | 1094.8003 | 209.6129 | 0.29025 | 0 | 0 | 0 | 0.025995 | 0 | 1309.1597 | 0 | 0.15099 | 0 | 1309.3107 | -3.6187e-05 | 4.1857e-05 | 2.3683e-05 | -2.1008e-05 | -9.5069e-06 | 0.020242 | 0.050453 | 5.805 | 74.6712 | none | 80.5064 | -4.5522e-07 | 0.26022 | none | none | 0.068996 | none | 0.078065 | none | none | 0.59148 | none | none | 0.00078826
1962-02-01 | 28 | 2 | 1962 | BN | 809 | 3064.7217 | 680.9847 | 6.1785 | 0 | 0 | 0 | 0.076389 | 0.19216 | 3751.6162 | 941.0601 | 0 | 0.076389 | 0 | 0.057648 | 1.0287 | 0 | 0.095936 | 4693.7432 | 0 | 0 | 0 | 10.8839 | 4889.7183 | 255.1795 | 0.57284 | 0 | 0 | 0 | 0.028781 | 0 | 5155.2412 | 0 | 0.29727 | 7.2024 | 5148.3359 | 0.00017793 | -0.00013488 | 0.00011805 | -0.00017918 | 0.00016302 | 0.42024 | 0.082681 | 11.4567 | 274.8049 | none | 285.9241 | 7.2921e-06 | 0.2881 | none | none | 0.076389 | none | 0.086429 | none | none | 1.105 | none | none | 0.0024714
1962-03-01 | 31 | 3 | 1962 | BN | 448 | 1135.4568 | 974.6547 | 5.5424 | 8.75 | 0 | 50 | 5.0524 | 13.4946 | 2055.8569 | 509.9969 | 0 | 0.91263 | 32.9335 | 4.0484 | 1.061 | 0 | 6.7372 | 2598.072 | 9.7581 | 13.5138 | 0 | 38.8236 | 3252.749 | 293.5715 | 2.0433 | 14.6371 | 4.1838 | 0 | 2.0211 | 0 | 3600.3945 | 0 | 0.30661 | 21.1425 | 3579.5586 | -2.718e-05 | 6.1274e-05 | 6.4142e-05 | -0.00010621 | 7.7158e-05 | 5.929 | 5.6646 | 40.8669 | 179.496 | none | 220.0985 | 1.5518e-06 | 20.2317 | none | none | 55.0524 | none | 6.0695 | none | none | 85.7498 | none | none | 0.15569
1962-04-01 | 30 | 4 | 1962 | BN | 1256 | 473.2545 | 787.5208 | 6.7334 | 31.2358 | 0 | 50 | 50 | 140.475 | 1058.2695 | 1942.4222 | 3.1759 | 8.8088 | 102.0937 | 42.1425 | 5.4236 | 2.6607 | 70.1322 | 3089.5437 | 21.8472 | 0 | 0 | 18.2171 | 3417.5396 | 628.0607 | 0.9588 | 32.7708 | 7.2593 | 4.9907 | 21.0397 | 0 | 4127.7739 | 0 | 1.5674 | 52.0972 | 4077.2439 | 4.7684e-05 | -0.00018835 | 0.00013696 | -0.00012116 | 0.00016892 | 21.7407 | 16.8013 | 19.1759 | 228.3764 | none | 242.6129 | 1.3536e-06 | 210.6072 | none | none | 102.6607 | none | 63.1822 | none | none | 217.6059 | none | none | 1.9689
1962-05-01 | 31 | 5 | 1962 | BN | 1227 | 548.4625 | 314.4637 | 8.708 | 41.4038 | 0 | 50 | 50 | 180.7229 | 632.3149 | 1902.8831 | 3.9516 | 8.8638 | 111.9738 | 54.2169 | 7.6558 | 17.7437 | 90.226 | 2613.8901 | 26.0215 | 0 | 0 | 24.1072 | 3031.9775 | 857.9667 | 1.2688 | 39.0323 | 11.4158 | 12.2939 | 27.0678 | 0 | 4000.3889 | 0 | 2.2125 | 73.1855 | 3929.416 | 2.0027e-05 | 0.00010967 | -8.7596e-05 | 0.00013416 | -0.00013542 | 28.3998 | 21.2814 | 25.376 | 223.3527 | none | 241.6104 | 8.3368e-07 | 270.9489 | none | none | 117.7437 | none | 81.2847 | none | none | 262.6123 | none | none | 3.2759
1962-06-01 | 30 | 6 | 1962 | BN | 1369 | 472.0954 | 445.889 | 12.1547 | 49.9258 | 0 | 50 | 50 | 246.8737 | 633.191 | 370.389 | 4.0833 | 8.8382 | 115.7063 | 74.0621 | 9.3918 | 42.5333 | 123.2518 | 1049.8767 | 23.5278 | 0 | 1.1487e-06 | 22.9379 | 1458.8887 | 423.3596 | 1.2073 | 35.2917 | 14.9722 | 12.25 | 36.9755 | 0 | 2002.0264 | 0 | 2.7141 | 75.625 | 1929.1155 | 2.5749e-05 | 1.4305e-05 | -2.9685e-05 | -9.1623e-06 | 2.6941e-05 | 35.0053 | 23.0721 | 24.1452 | 102.5784 | none | 114.7903 | 7.8596e-08 | 370.1256 | none | none | 142.5333 | none | 111.0377 | none | none | 273.9871 | none | none | 6.2462
1962-07-01 | 31 | 7 | 1962 | BN | 429 | 338.6783 | 253.2404 | 14.3586 | 49.7507 | 0 | 50 | 50 | 249.888 | 306.14 | 358.3412 | 4.3907 | 8.8354 | 111.9738 | 74.9664 | 13.1081 | 43.6702 | 124.7567 | 709.3287 | 22.7688 | 0 | 0 | 20.859 | 1071.3372 | 450.7595 | 1.0978 | 34.1532 | 14.9283 | 12.733 | 37.427 | 0 | 1639.1929 | 0 | 3.7881 | 105.7124 | 1537.2686 | 2.861e-05 | -1.0014e-05 | -1.5472e-05 | 6.8134e-06 | 4.3154e-05 | 38.3699 | 23.9078 | 21.9569 | 87.0282 | none | 94.523 | 1.8128e-06 | 374.6446 | none | none | 143.6702 | none | 112.3934 | none | none | 272.642 | none | none | 7.4689
1962-08-01 | 31 | 8 | 1962 | BN | 83 | 281.5942 | 181.7367 | 13.3409 | 44.4575 | 0 | 50 | 50 | 173.6068 | 247.5224 | 395.6518 | 3.5125 | 8.9208 | 105.3871 | 52.0821 | 9.6376 | 15.0721 | 86.6733 | 720.9688 | 24.3952 | 0 | 0 | 21.9416 | 1102.21 | 411.1273 | 1.1548 | 36.5927 | 10.9767 | 10.0986 | 26.002 | 0 | 1615.7887 | 0 | 2.7851 | 94.328 | 1524.2458 | -1.1444e-05 | 2.4796e-05 | -7.632e-06 | -5.7682e-05 | 3.0279e-05 | 28.8795 | 20.589 | 23.0964 | 78.9163 | none | 93.7222 | -2.8603e-06 | 260.2801 | none | none | 115.0721 | none | 78.084 | none | none | 253.9787 | none | none | 4.8211
1962-09-01 | 30 | 9 | 1962 | BN | 28 | 639.4739 | 78.4315 | 8.5349 | 27.365 | 0 | 50 | 46.8093 | 124.8717 | 532.1245 | 407.7097 | 2.2685 | 8.3093 | 108.9 | 37.4615 | 4.5761 | 0 | 62.3422 | 1039.0072 | 23.5278 | 5.0737 | 0 | 20.1703 | 1406.5818 | 402.5413 | 1.0616 | 35.2917 | 7.8818 | 5.8981 | 18.7027 | 0 | 1894.738 | 0 | 1.3224 | 50.4167 | 1845.6438 | -2.7657e-05 | 8.0347e-05 | -7.8042e-05 | 3.6499e-05 | 4.4107e-06 | 19.9006 | 17.0526 | 21.2319 | 91.4395 | none | 109.8234 | -4.7802e-07 | 187.2139 | none | none | 96.8093 | none | 56.1642 | none | none | 229.092 | none | none | 2.2185
1962-10-01 | 31 | 10 | 1963 | AN | 54 | 274.9836 | 346.231 | 5.0554 | 8.75 | 0 | 50 | 15.1573 | 40.4403 | 529.4226 | 463.5817 | 0.43907 | 2.7379 | 118.5605 | 12.1321 | 1.9843 | 0 | 20.1898 | 1108.6682 | 22.7688 | 22.2547 | 0 | 17.6825 | 1441.2693 | 521.554 | 0.93066 | 34.1532 | 6.916 | 1.3172 | 6.0569 | 0 | 2026.4025 | 0 | 0.57343 | 13.0108 | 2013.9651 | -3.0041e-05 | 4.7326e-05 | 2.5084e-05 | -9.3902e-05 | 5.6803e-05 | 8.5344 | 14.6737 | 18.6131 | 99.0815 | none | 123.8339 | -9.0652e-07 | 60.6301 | none | none | 65.1573 | none | 18.189 | none | none | 219.8817 | none | none | 0.42557
1962-11-01 | 30 | 11 | 1963 | AN | 32 | 488.4324 | 362.1955 | 1.7076 | 6.125 | 0 | 35 | 2.6282 | 6.9946 | 813.8376 | 273.2537 | 0 | 0.48935 | 27.225 | 2.0984 | 0.55204 | 0 | 3.4921 | 1113.9641 | 6.7222 | 11.4484 | 0 | 15.1946 | 1387.4888 | 393.0074 | 0.79972 | 10.0833 | 2.8822 | 0 | 1.0476 | 0 | 1807.949 | 0 | 0.15953 | 1.6806 | 1806.428 | 1.3947e-05 | -8.6278e-05 | 8.0302e-05 | -2.4751e-05 | -2.5555e-05 | 2.963 | 4.0959 | 15.9943 | 90.3628 | none | 107.4899 | -3.5766e-06 | 10.4867 | none | none | 37.6282 | none | 3.146 | none | none | 65.5275 | none | none | 0.024863
1962-12-01 | 31 | 12 | 1963 | AN | 67 | 403.8875 | 375.6413 | 2.0749 | 0 | 0 | 0 | 0.068996 | 0.17356 | 781.3611 | 314.8377 | 0 | 0.068996 | 0 | 0.052069 | 0.38395 | 0 | 0.086652 | 1096.6173 | 0 | 0 | 0 | 20.4554 | 1429.2921 | 353.3633 | 1.0766 | 0 | 0 | 0 | 0.025995 | 0 | 1800.1907 | 0 | 0.11096 | 0 | 1800.3016 | 4.7021e-05 | -6.0096e-05 | 9.8126e-06 | -2.0322e-05 | -3.9563e-06 | 0.020242 | 0.039473 | 21.532 | 89.145 | none | 110.6962 | -3.1171e-06 | 0.26022 | none | none | 0.068996 | none | 0.078065 | none | none | 0.45295 | none | none | 0.00074966
1963-01-01 | 31 | 1 | 1963 | AN | 318 | 540.4871 | 376.2197 | 2.181 | 0 | 0 | 0 | 0.068996 | 0.17356 | 918.6453 | 424.6504 | 0 | 0.068996 | 0 | 0.052069 | 0.51882 | 0 | 0.086652 | 1343.8489 | 0 | 0 | 0 | 20.8448 | 1682.8578 | 258.2616 | 1.0971 | 0 | 0 | 0 | 0.025995 | 0 | 1958.9879 | 0 | 0.14993 | 0 | 1959.1378 | -4.0479e-05 | 1.2591e-05 | -1.8799e-05 | 3.7268e-05 | 3.1173e-05 | 0.020242 | 0.050163 | 21.9419 | 98.4908 | none | 120.4627 | -1.1306e-07 | 0.26022 | none | none | 0.068996 | none | 0.078065 | none | none | 0.58782 | none | none | 0.00078796
1963-02-01 | 28 | 2 | 1963 | AN | 989 | 1473.0327 | 409.6824 | 6.1769 | 0 | 0 | 0 | 0.076389 | 0.19216 | 1888.6235 | 492.8906 | 0 | 0.076389 | 0 | 0.057648 | 1.0215 | 0 | 0.095936 | 2382.5737 | 0 | 0 | 0 | 17.0013 | 2688.6987 | 722.0679 | 0.89481 | 0 | 0 | 0 | 0.028781 | 0 | 3426.9072 | 0 | 0.29521 | 7.2024 | 3420 | -8.9571e-05 | 1.1034e-05 | 1.0851e-05 | -2.06e-06 | 5.9336e-05 | 0.42024 | 0.082171 | 17.8961 | 172.3791 | none | 189.9372 | -1.7613e-06 | 0.2881 | none | none | 0.076389 | none | 0.086429 | none | none | 1.0979 | none | none | 0.0024708
1963-03-01 | 31 | 3 | 1963 | AN | 379 | 745.9473 | 466.7623 | 5.606 | 8.75 | 0 | 50 | 5.0524 | 13.4946 | 1158.5187 | 245.3929 | 0.43907 | 0.91263 | 32.9335 | 4.0484 | 1.3422 | 0 | 6.7372 | 1436.8502 | 9.7581 | 9.6235 | 0 | 38.3826 | 2080.4651 | 1305.0438 | 2.0201 | 14.6371 | 2.4804 | 0 | 2.0211 | 0 | 3437.502 | 0 | 0.38788 | 17.8898 | 3420 | -4.7684e-07 | -5.8055e-05 | -5.0927e-05 | 2.4875e-06 | 5.132e-05 | 5.729 | 5.37 | 40.4027 | 170.2439 | none | 210.2876 | -6.0932e-06 | 20.2317 | none | none | 55.0524 | none | 6.0695 | none | none | 80.8765 | none | none | 0.15747
1963-04-01 | 30 | 4 | 1963 | AN | 841 | 1224.2935 | 959.9181 | 6.6198 | 27.5976 | 0 | 50 | 31.1824 | 83.173 | 2054.0735 | 1625.5338 | 1.3611 | 5.5157 | 102.0937 | 24.9519 | 6.6549 | 0 | 41.5242 | 3778.6606 | 21.8472 | 17.055 | 5.722e-06 | 37.234 | 4443.3013 | 797.464 | 1.9597 | 32.7708 | 6.7936 | 1.8148 | 12.4573 | 0 | 5327.5356 | 0 | 1.9232 | 43.6944 | 5285.7642 | 7.1526e-06 | -6.9261e-05 | 3.1182e-06 | -0.00023868 | 0.00024378 | 14.8507 | 15.6399 | 39.1937 | 274.5419 | none | 314.5248 | -5.7977e-06 | 124.6972 | none | none | 81.1824 | none | 37.4092 | none | none | 223.5046 | none | none | 1.1461
1963-05-01 | 31 | 5 | 1963 | AN | 1732 | 840.1959 | 682.0162 | 9.0518 | 41.2118 | 0 | 50 | 50 | 140.543 | 1331.9326 | 1291.3063 | 3.5125 | 8.8638 | 111.9738 | 42.1629 | 9.511 | 2.69 | 70.1661 | 2726.4067 | 26.0215 | 0 | 1.5259e-05 | 56.6598 | 3673.9124 | 1082.5465 | 2.9821 | 39.0323 | 8.7814 | 9.1075 | 21.0498 | 0 | 4882.9292 | 0 | 2.7486 | 61.8011 | 4823.8765 | -5.4359e-05 | 0.00014091 | -2.0681e-05 | -0.00018392 | 0.00023603 | 23.0702 | 19.9206 | 59.6419 | 240.1163 | none | 296.6086 | 3.3108e-06 | 210.7091 | none | none | 102.69 | none | 63.2127 | none | none | 258.0156 | none | none | 2.6481
1963-06-01 | 30 | 6 | 1963 | AN | 1399 | 522.5121 | 454.0926 | 12.6695 | 50.1879 | 0 | 50 | 50 | 246.8737 | 692.5884 | 484.7482 | 4.0833 | 8.8382 | 115.7063 | 74.0621 | 11.6676 | 42.5333 | 123.2518 | 1225.9089 | 23.5278 | 0 | 3.1666e-05 | 31.7206 | 1782.5184 | 1527.4246 | 1.6695 | 35.2917 | 14.9722 | 12.25 | 36.9755 | 0 | 3437.4893 | 0 | 3.3718 | 63.8611 | 3377 | 9.5367e-06 | 6.0081e-05 | -1.8866e-05 | 9.4706e-05 | -5.126e-05 | 34.3053 | 23.2622 | 33.3901 | 178.5985 | none | 200.9455 | 3.3975e-06 | 370.1256 | none | none | 142.5333 | none | 111.0377 | none | none | 276.525 | none | none | 6.5108
1963-07-01 | 31 | 7 | 1963 | AN | 580 | 371.2051 | 276.6089 | 15.0772 | 51.7642 | 0 | 50 | 50 | 249.888 | 364.7675 | 526.7435 | 4.3907 | 8.8354 | 111.9738 | 74.9664 | 16.2845 | 43.6702 | 124.7567 | 939.5349 | 22.7688 | 0 | 0 | 24.4336 | 1359.6781 | 497.7938 | 1.286 | 34.1532 | 14.9283 | 12.733 | 37.427 | 0 | 1977.6278 | 0 | 4.706 | 89.4489 | 1892.8849 | -1.7166e-05 | -2.0504e-05 | -6.3266e-06 | 3.7533e-05 | 2.9087e-05 | 37.3699 | 24.2834 | 25.7196 | 103.7559 | none | 116.389 | -3.0943e-07 | 374.6446 | none | none | 143.6702 | none | 112.3934 | none | none | 277.8319 | none | none | 7.8427
1963-08-01 | 31 | 8 | 1963 | AN | 130 | 297.8577 | 193.6722 | 13.8692 | 46.072 | 0 | 50 | 50 | 173.6068 | 277.8643 | 500.3516 | 3.5125 | 8.9208 | 105.3871 | 52.0821 | 11.9729 | 15.0721 | 86.6733 | 858.3458 | 24.3952 | 0 | 2.2888e-05 | 22.4633 | 1248.0715 | 451.2488 | 1.1823 | 36.5927 | 10.9767 | 10.0986 | 26.002 | 0 | 1802.2183 | 0 | 3.46 | 79.6909 | 1725.9874 | 1.2398e-05 | 1.5259e-05 | -3.081e-05 | 2.3211e-05 | 3.8147e-06 | 27.9795 | 20.8734 | 23.6456 | 89.5874 | none | 106.1268 | -9.5525e-08 | 260.2801 | none | none | 115.0721 | none | 78.084 | none | none | 257.9285 | none | none | 5.0121
1963-09-01 | 30 | 9 | 1963 | AN | 56 | 639.4739 | 157.5526 | 8.7858 | 27.1904 | 0 | 50 | 41.6241 | 111.0618 | 630.3168 | 514.5278 | 1.8148 | 7.4019 | 108.9 | 33.3185 | 5.6849 | 0 | 55.4476 | 1246.5171 | 23.5278 | 7.2126 | 0 | 20.5761 | 1623.0494 | 436.6862 | 1.083 | 35.2917 | 7.8818 | 5.8981 | 16.6343 | 0 | 2143.6411 | 0 | 1.6429 | 43.6944 | 2101.5896 | 1.3351e-05 | 2.3842e-07 | 6.901e-05 | 3.3668e-05 | -6.8545e-05 | 17.96 | 16.8039 | 21.659 | 104.5503 | none | 125.0533 | 1.4077e-06 | 166.5094 | none | none | 91.6241 | none | 49.9528 | none | none | 230.804 | none | none | 2.0311
1963-10-01 | 31 | 10 | 1964 | D | 62 | 283.1153 | 411.4216 | 5.1642 | 8.75 | 0 | 50 | 7.6304 | 20.3503 | 630.4705 | 547.8207 | 0 | 1.4207 | 118.5605 | 6.1051 | 2.4651 | 0 | 10.1599 | 1296.6826 | 22.7688 | 28.4643 | 0 | 21.5126 | 1697.7854 | 1021.3183 | 1.1322 | 34.1532 | 6.916 | 0 | 3.048 | 0 | 2781.635 | 0 | 0.71239 | 16.2634 | 2766.084 | -5.722e-06 | 1.5497e-06 | -1.4933e-05 | 0.00010027 | -2.867e-05 | 6.4196 | 14.349 | 22.6449 | 139.5055 | none | 170.0799 | 1.7306e-06 | 30.5102 | none | none | 57.6304 | none | 9.1531 | none | none | 223.4987 | none | none | 0.21876
1963-11-01 | 30 | 11 | 1964 | D | 272 | 727.2867 | 396.8354 | 1.7379 | 0 | 0 | 0 | 0.035648 | 0.089674 | 1125.7346 | 381.391 | 0 | 0.035648 | 0 | 0.026902 | 0.6858 | 0 | 0.04477 | 1507.8292 | 0 | 0 | 0 | 22.4492 | 1885.1011 | 347.8362 | 1.1815 | 0 | 0 | 0 | 0.013431 | 0 | 2252.8071 | 0 | 0.19819 | 1.6806 | 2251.3247 | 2.8964e-05 | -6.9793e-06 | -4.0436e-05 | -3.0459e-05 | 5.3376e-05 | 0.11012 | 0.057122 | 23.6308 | 110.3854 | none | 133.9631 | -1.2966e-06 | 0.13444 | none | none | 0.035648 | none | 0.040333 | none | none | 0.72144 | none | none | 0.00032441
1963-12-01 | 31 | 12 | 1964 | D | 141 | 468.9413 | 397.9183 | 2.096 | 0 | 0 | 0 | 0.068996 | 0.17356 | 868.713 | 399.6872 | 0 | 0.068996 | 0 | 0.052069 | 0.47706 | 0 | 0.086652 | 1268.9116 | 0 | 0 | 0 | 24.7488 | 1671.4128 | 285.9504 | 1.3026 | 0 | 0 | 0 | 0.025995 | 0 | 1978.5736 | 0 | 0.13786 | 0 | 1978.7114 | -3.7618e-05 | 5.7295e-05 | 1.3947e-05 | -5.6461e-05 | 4.67e-05 | 0.020242 | 0.046852 | 26.0514 | 95.5882 | none | 121.6662 | -2.5511e-07 | 0.26022 | none | none | 0.068996 | none | 0.078065 | none | none | 0.54605 | none | none | 0.00075727
1964-01-01 | 31 | 1 | 1964 | D | 156 | 394.1162 | 403.8459 | 2.2094 | 0 | 0 | 0 | 0.068996 | 0.17356 | 799.929 | 518.1751 | 0 | 0.068996 | 0 | 0.052069 | 0.64454 | 0 | 0.086652 | 1318.783 | 0 | 0 | 0 | 31.3625 | 1828.8459 | 347.3291 | 1.6507 | 0 | 0 | 0 | 0.025995 | 0 | 2203.0464 | 0 | 0.18627 | 0 | 2203.2327 | -3.9287e-05 | 6.3375e-05 | -5.8506e-05 | 4.4638e-05 | -1.3486e-05 | 0.020242 | 0.060127 | 33.0132 | 102.4184 | none | 135.4715 | -2.3835e-06 | 0.26022 | none | none | 0.068996 | none | 0.078065 | none | none | 0.71354 | none | none | 0.00079824
1964-02-01 | 29 | 2 | 1964 | D | 142 | 636.0255 | 315.6398 | 6.018 | 8.75 | 0 | 50 | 5.4377 | 14.518 | 896.4775 | 493.1632 | 0.46935 | 1.0125 | 28.1638 | 4.3554 | 1.2254 | 0 | 7.2481 | 1417.619 | 6.954 | 10.6099 | 0 | 11.3108 | 1631.8225 | 601.1517 | 0.59531 | 10.431 | 2.2506 | 0 | 2.1744 | 0 | 2258.1797 | 0 | 0.35412 | 6.954 | 2251.5798 | 1.5259e-05 | -4.2826e-05 | 9.4359e-05 | -4.625e-06 | -4.8846e-05 | 4.8408 | 4.4147 | 11.9062 | 118.0323 | none | 129.5124 | -2.0945e-08 | 21.7661 | none | none | 55.4377 | none | 6.5298 | none | none | 69.8665 | none | none | 0.18187
1964-03-01 | 31 | 3 | 1964 | D | 220 | 534.5226 | 320.2672 | 5.5365 | 8.75 | 0 | 50 | 50 | 163.3232 | 605.7531 | 516.0818 | 1.7563 | 8.7785 | 32.9335 | 48.997 | 1.0349 | 11.2182 | 81.5392 | 1122.5776 | 9.7581 | 0 | 5.722e-06 | 7.3379 | 1251.6759 | 666.1801 | 0.38621 | 14.6371 | 6.147 | 2.6344 | 24.4618 | 0 | 1972.0172 | 0 | 0.29909 | 21.1425 | 1951.1738 | 2.6226e-05 | -5.6744e-05 | 7.7493e-06 | 1.8155e-05 | -3.6657e-06 | 23.1945 | 9.8495 | 7.7242 | 125.5938 | none | 119.973 | -1.0197e-06 | 244.8624 | none | none | 111.2182 | none | 73.4587 | none | none | 86.4297 | none | none | 1.8823
1964-04-01 | 30 | 4 | 1964 | D | 510 | 389.2268 | 638.9362 | 6.5533 | 34.1338 | 0 | 50 | 50 | 175.0894 | 793.7606 | 720.8688 | 4.537 | 8.8088 | 102.0937 | 52.5268 | 4.6273 | 15.6236 | 87.4134 | 1584.186 | 21.8472 | 0 | 3.624e-05 | 14.5999 | 1851.3925 | 679.5074 | 0.76842 | 32.7708 | 9.5278 | 10.8889 | 26.224 | 0 | 2623.2251 | 0 | 1.3372 | 52.0972 | 2572.4651 | -9.5367e-06 | 3.0994e-05 | 7.9271e-05 | -8.7177e-05 | 2.5511e-05 | 25.6001 | 18.406 | 15.3683 | 144.8981 | none | 153.0723 | 1.3082e-06 | 262.5028 | none | none | 115.6236 | none | 78.7508 | none | none | 229.2354 | none | none | 2.3885
1964-05-01 | 31 | 5 | 1964 | D | 915 | 515.9356 | 226.5346 | 8.5067 | 41.5994 | 0 | 50 | 50 | 180.7229 | 511.8535 | 805.9391 | 3.9516 | 8.8638 | 111.9738 | 54.2169 | 6.7663 | 17.7437 | 90.226 | 1395.5952 | 26.0215 | 0 | 1.5259e-05 | 16.2152 | 1685.332 | 769.1942 | 0.85343 | 39.0323 | 11.4158 | 12.2939 | 27.0678 | 0 | 2558.2158 | 0 | 1.9554 | 73.1855 | 2486.9856 | -2.7657e-05 | 8.1062e-06 | 4.702e-05 | -0.0001475 | 0.00011396 | 28.3998 | 21.223 | 17.0687 | 143.0269 | none | 152.9188 | -1.5012e-06 | 270.9489 | none | none | 117.7437 | none | 81.2847 | none | none | 261.9184 | none | none | 3.2002
1964-06-01 | 30 | 6 | 1964 | D | 616 | 404.8732 | 197.2183 | 11.9078 | 47.9879 | 0 | 50 | 50 | 233.019 | 328.9681 | 275.3691 | 3.6296 | 8.8382 | 115.7063 | 69.9057 | 8.3006 | 37.3481 | 116.3348 | 657.0347 | 23.5278 | 0 | 3.1666e-05 | 20.8087 | 1030.2634 | 447.0906 | 1.0952 | 35.2917 | 14.0648 | 11.3426 | 34.9005 | 0 | 1591.3589 | 0 | 2.3988 | 75.625 | 1518.1327 | -1.2398e-05 | 1.955e-05 | 0.00010782 | -1.3128e-05 | -3.3617e-05 | 33.4608 | 22.3673 | 21.9038 | 79.5248 | none | 90.3352 | 2.6117e-06 | 349.3539 | none | none | 137.3481 | none | 104.8062 | none | none | 268.6895 | none | none | 5.7759
1964-07-01 | 31 | 7 | 1964 | D | 137 | 322.4148 | 162.8475 | 14.014 | 49.3926 | 0 | 50 | 50 | 249.888 | 198.7809 | 255.8657 | 4.3907 | 8.8354 | 111.9738 | 74.9664 | 11.5851 | 43.6702 | 124.7567 | 497.971 | 22.7688 | 0 | 0 | 19.3706 | 835.7719 | 425.3987 | 1.0195 | 34.1532 | 14.9283 | 12.733 | 37.427 | 0 | 1376.9928 | 0 | 3.3479 | 105.7124 | 1274.6284 | 3.8147e-06 | -8.1062e-06 | 4.2496e-05 | 4.3316e-06 | -3.4332e-05 | 38.3699 | 23.7651 | 20.3901 | 72.5886 | none | 78.3738 | -8.4365e-07 | 374.6446 | none | none | 143.6702 | none | 112.3934 | none | none | 270.7608 | none | none | 7.2896
1964-08-01 | 31 | 8 | 1964 | D | 46 | 281.5942 | 113.692 | 13.0875 | 43.8088 | 0 | 50 | 50 | 173.6068 | 178.5757 | 267.9601 | 3.5125 | 8.9208 | 105.3871 | 52.0821 | 8.5177 | 15.0721 | 86.6733 | 523.2105 | 24.3952 | 0 | 0 | 20.6438 | 883.3448 | 379.3347 | 1.0865 | 36.5927 | 10.9767 | 10.0986 | 26.002 | 0 | 1364.02 | 0 | 2.4615 | 94.328 | 1272.1536 | -8.5831e-06 | 1.6212e-05 | -1.718e-05 | -1.2573e-05 | 1.8835e-05 | 28.8795 | 20.4603 | 21.7303 | 64.9105 | none | 78.2217 | -1.6389e-06 | 260.2801 | none | none | 115.0721 | none | 78.084 | none | none | 252.2101 | none | none | 4.7296
1964-09-01 | 30 | 9 | 1964 | D | 24 | 639.4739 | 77.2741 | 8.4146 | 27.2431 | 0 | 50 | 46.8093 | 124.8717 | 530.7249 | 280.2065 | 2.2685 | 8.3093 | 108.9 | 37.4615 | 4.0444 | 0 | 62.3422 | 909.5728 | 23.5278 | 5.0737 | 0 | 19.1609 | 1260.1836 | 382.644 | 1.0085 | 35.2917 | 7.8818 | 5.8981 | 18.7027 | 0 | 1727.5498 | 0 | 1.1688 | 50.4167 | 1678.3019 | -1.7166e-05 | -1.5974e-05 | 4.8787e-05 | -2.5917e-05 | 3.2067e-05 | 19.9006 | 17.0046 | 20.1694 | 82.5925 | none | 99.8659 | -3.6452e-08 | 187.2139 | none | none | 96.8093 | none | 56.1642 | none | none | 228.4384 | none | none | 2.1872
1964-10-01 | 31 | 10 | 1965 | W | 28 | 266.8519 | 346.1194 | 5.0033 | 8.75 | 0 | 50 | 7.6304 | 20.3503 | 548.744 | 342.7882 | 0 | 1.4207 | 118.5605 | 6.1051 | 1.7537 | 0 | 10.1599 | 1009.2123 | 22.7688 | 26.3945 | 4.129e-06 | 17.4185 | 1341.6597 | 495.3358 | 0.91676 | 34.1532 | 6.916 | 0 | 3.048 | 0 | 1896.0223 | 0 | 0.5068 | 14.6371 | 1881.8921 | -3.4332e-05 | 1.7881e-06 | 7.7905e-05 | 3.519e-07 | -4.5419e-05 | 6.3196 | 14.1653 | 18.3352 | 89.532 | none | 115.713 | -1.1942e-06 | 30.5102 | none | none | 57.6304 | none | 9.1531 | none | none | 220.7174 | none | none | 0.21194
1964-11-01 | 30 | 11 | 1965 | W | 142 | 586.2408 | 355.9756 | 1.6931 | 0 | 0 | 0 | 0.035648 | 0.089674 | 943.7842 | 265.5735 | 0 | 0.035648 | 0 | 0.026902 | 0.4879 | 0 | 0.04477 | 1209.8634 | 0 | 0 | 0 | 15.676 | 1473.308 | 387.5264 | 0.82506 | 0 | 0 | 0 | 0.013431 | 0 | 1874.7134 | 0 | 0.141 | 1.6806 | 1873.1738 | -4.6529e-06 | -2.8437e-05 | 0.00010553 | -5.7192e-05 | -7.838e-06 | 0.11012 | 0.041943 | 16.5011 | 95.0287 | none | 111.4616 | -6.5023e-07 | 0.13444 | none | none | 0.035648 | none | 0.040333 | none | none | 0.52355 | none | none | 0.00031605
1964-12-01 | 31 | 12 | 1965 | W | 1415 | 1217.0596 | 527.9885 | 2.0649 | 0 | 0 | 0 | 0.068996 | 0.17356 | 1746.8704 | 234.0499 | 0 | 0.068996 | 0 | 0.052069 | 0.33938 | 0 | 0.086652 | 1981.2939 | 0 | 0 | 0 | 39.5838 | 2625.0632 | 249.5903 | 2.0834 | 0 | 0 | 0 | 0.025995 | 0 | 2908.5623 | 0 | 0.098078 | 0 | 2908.6602 | -2.6412e-05 | 9.577e-05 | 6.2744e-05 | -0.00016102 | 0.00017802 | 0.020242 | 0.035941 | 41.6672 | 137.1637 | none | 178.8465 | 6.4126e-06 | 0.26022 | none | none | 0.068996 | none | 0.078065 | none | none | 0.40838 | none | none | 0.00074601
1965-01-01 | 31 | 1 | 1965 | W | 1004 | 2273.7793 | 1779.9814 | 2.1673 | 0 | 0 | 0 | 0.068996 | 0.17356 | 4055.6855 | 2739.552 | 0 | 0.068996 | 0 | 0.052069 | 0.45854 | 0 | 0.086652 | 6795.7305 | 0 | 0 | 0 | 67.7039 | 7896.8286 | 369.2574 | 3.5634 | 0 | 0 | 0 | 0.025995 | 0 | 8324.0645 | 0 | 0.13251 | 0 | 8324.1973 | -3.8095e-05 | 3.1099e-05 | 0.00035394 | 5.8848e-05 | -0.00030044 | 0.020242 | 0.045385 | 71.2673 | 440.5425 | none | 511.8349 | 1.766e-06 | 0.26022 | none | none | 0.068996 | none | 0.078065 | none | none | 0.52753 | none | none | 0.00078303
1965-02-01 | 28 | 2 | 1965 | W | 454 | 910.8241 | 496.7744 | 6.15 | 0 | 0 | 0 | 0.076389 | 0.19216 | 1413.48 | 3542.6624 | 0 | 0.076389 | 0 | 0.057648 | 0.90272 | 0 | 0.095936 | 4957.0835 | 0 | 0 | 0 | 58.8172 | 6016.1431 | 141.6087 | 3.0956 | 0 | 0 | 0 | 0.028781 | 0 | 6213.5205 | 0 | 0.26087 | 7.2024 | 6206.5791 | 3.4884e-05 | -0.00034564 | 0.00033419 | 3.9252e-05 | -0.00010034 | 0.42024 | 0.073665 | 61.9128 | 283.1297 | none | 344.696 | -6.185e-06 | 0.2881 | none | none | 0.076389 | none | 0.086429 | none | none | 0.9791 | none | none | 0.00246
1965-03-01 | 31 | 3 | 1965 | W | 470 | 713.4204 | 355.1653 | 5.6222 | 8.75 | 0 | 50 | 17.5972 | 46.9489 | 968.4118 | 3038.2212 | 0.43907 | 3.108 | 32.9335 | 14.0847 | 1.4138 | 0 | 23.4393 | 4035.1726 | 9.7581 | 9.374 | 0 | 40.6732 | 4715.7905 | 313.6831 | 2.1407 | 14.6371 | 4.1838 | 0 | 7.0318 | 0 | 5090.1411 | 0 | 0.40858 | 19.5161 | 5071.0337 | -4.3869e-05 | 0.00012946 | -0.00012124 | 0.00022997 | -0.00013137 | 9.6844 | 6.5252 | 42.8139 | 272.151 | none | 311.8057 | 1.0405e-06 | 70.3882 | none | none | 67.5972 | none | 21.1165 | none | none | 84.5973 | none | none | 0.54945
1965-04-01 | 30 | 4 | 1965 | W | 1091 | 1263.1156 | 527.4508 | 6.9365 | 28.6918 | 0 | 50 | 44.1454 | 117.7874 | 1614.2621 | 3134.7456 | 2.7222 | 7.7843 | 102.0937 | 35.3362 | 6.3213 | 0 | 58.8054 | 4844.46 | 21.8472 | 6.3605 | 0 | 41.0443 | 5562.4404 | 1671.5636 | 2.1602 | 32.7708 | 6.7936 | 5.4444 | 17.6416 | 0 | 7332.958 | 0 | 1.8268 | 48.7361 | 7286.0488 | -9.8705e-05 | 6.5565e-05 | -9.7552e-05 | 0.00038457 | -0.00014853 | 19.01 | 16.4014 | 43.2045 | 392.9541 | none | 433.55 | 3.4119e-06 | 176.5928 | none | none | 94.1454 | none | 52.9778 | none | none | 220.83 | none | none | 1.7007
1965-05-01 | 31 | 5 | 1965 | W | 1475 | 662.3066 | 747.8375 | 10.3985 | 42.3051 | 0 | 50 | 50 | 174.0407 | 1188.807 | 1314.2073 | 3.9516 | 8.8638 | 111.9738 | 52.2122 | 15.1281 | 15.2348 | 86.8899 | 2593.019 | 26.0215 | 0 | 1.5259e-05 | 35.7365 | 3200.2385 | 2451.0562 | 1.8809 | 39.0323 | 10.9767 | 11.8548 | 26.067 | 0 | 5769.8149 | 0 | 4.3718 | 69.9328 | 5704.2539 | -9.346e-05 | 0.00013065 | -9.2955e-05 | -0.00013216 | 8.1539e-05 | 27.4295 | 21.6903 | 37.6173 | 318.8628 | none | 350.7409 | -9.0285e-06 | 260.9306 | none | none | 115.2348 | none | 78.2792 | none | none | 270.1078 | none | none | 3.7672
1965-06-01 | 30 | 6 | 1965 | W | 1448 | 505.7065 | 443.8446 | 14.2285 | 50.0662 | 0 | 50 | 50 | 246.8737 | 666.9722 | 360.7233 | 4.0833 | 8.8382 | 115.7063 | 74.0621 | 18.5585 | 42.5333 | 123.2518 | 1083.1587 | 23.5278 | 0 | 3.1666e-05 | 26.0755 | 1544.8992 | 1344.7678 | 1.3724 | 35.2917 | 14.9722 | 12.25 | 36.9755 | 0 | 3012.2202 | 0 | 5.3632 | 70.5833 | 2947 | 1.7166e-05 | 2.5749e-05 | -4.2199e-05 | 2.8387e-05 | 7.9632e-05 | 34.7053 | 23.7835 | 27.4479 | 158.8326 | none | 175.3587 | 4.6554e-06 | 370.1256 | none | none | 142.5333 | none | 111.0377 | none | none | 283.2942 | none | none | 7.312
1965-07-01 | 31 | 7 | 1965 | W | 692 | 354.9417 | 308.8441 | 17.2531 | 50.938 | 0 | 50 | 50 | 249.888 | 382.089 | 542.7387 | 4.3907 | 8.8354 | 111.9738 | 74.9664 | 25.902 | 43.6702 | 124.7567 | 982.4691 | 22.7688 | 0 | 0 | 26.4407 | 1435.2548 | 436.0891 | 1.3916 | 34.1532 | 14.9283 | 12.733 | 37.427 | 0 | 1993.2178 | 0 | 7.4854 | 99.207 | 1901.4962 | -5.722e-06 | -9.0599e-06 | -2.7805e-05 | 0.00010534 | -4.9114e-05 | 37.9699 | 24.9948 | 27.8323 | 102.0612 | none | 116.9184 | -1.0016e-06 | 374.6446 | none | none | 143.6702 | none | 112.3934 | none | none | 286.6232 | none | none | 8.9745
1965-08-01 | 31 | 8 | 1965 | W | 303 | 297.8577 | 1448.4937 | 15.469 | 44.2613 | 0 | 50 | 50 | 146.8347 | 1559.2469 | 565.4388 | 3.0735 | 8.9208 | 105.3871 | 44.0504 | 19.044 | 5.0363 | 73.3073 | 2226.8181 | 24.3952 | 0 | 2.2888e-05 | 23.7261 | 2637.0811 | 512.7598 | 1.2487 | 36.5927 | 9.2204 | 8.7814 | 21.9922 | 0 | 3246.7363 | 0 | 5.5035 | 89.4489 | 3162.791 | 6.1035e-05 | -0.00011921 | 0.00018472 | 4.2949e-05 | -0.00011301 | 25.4944 | 20.3661 | 24.9748 | 174.626 | none | 194.4724 | 1.8221e-06 | 220.1419 | none | none | 105.0363 | none | 66.0426 | none | none | 259.6764 | none | none | 4.7281
1965-09-01 | 30 | 9 | 1965 | W | 79 | 656.2795 | 633.765 | 9.5454 | 27.8129 | 0 | 50 | 46.8093 | 124.8717 | 1105.7218 | 717.0936 | 2.2685 | 8.3093 | 108.9 | 37.4615 | 9.0424 | 0 | 62.3422 | 1926.4548 | 23.5278 | 5.0737 | 0 | 21.5582 | 2317.3542 | 479.1672 | 1.1346 | 35.2917 | 7.8818 | 5.8981 | 18.7027 | 0 | 2883.3643 | 0 | 2.6132 | 48.7361 | 2837.2412 | -7.6294e-06 | -1.6451e-05 | 0.00012388 | -0.00017347 | 8.6546e-05 | 19.8006 | 17.4218 | 22.6929 | 148.5134 | none | 168.8276 | -7.3457e-07 | 187.2139 | none | none | 96.8093 | none | 56.1642 | none | none | 234.0062 | none | none | 2.4812
1965-10-01 | 31 | 10 | 1966 | BN | 39 | 274.9837 | 474.3019 | 5.4936 | 8.75 | 0 | 50 | 20.1752 | 53.8481 | 639.5059 | 584.9474 | 0.87814 | 3.616 | 118.5605 | 16.1544 | 3.921 | 0 | 26.8837 | 1340.6997 | 22.7688 | 18.1149 | 0 | 23.9076 | 1770.4033 | 1248.14 | 1.2583 | 34.1532 | 6.916 | 2.1953 | 8.0651 | 0 | 3090.3372 | 0 | 1.1331 | 16.2634 | 3075.2068 | 4.8161e-05 | -2.9564e-05 | -8.0612e-06 | 7.4116e-05 | 4.1366e-05 | 10.2789 | 15.0784 | 25.1659 | 159.1217 | none | 189.0871 | 6.0846e-06 | 80.7317 | none | none | 70.1752 | none | 24.2195 | none | none | 219.8739 | none | none | 0.61578
1965-11-01 | 30 | 11 | 1966 | BN | 379 | 1000.9203 | 865.765 | 1.8295 | 0 | 0 | 0 | 0.035648 | 0.089674 | 1868.3896 | 491.3786 | 0 | 0.035648 | 0 | 0.026902 | 1.0908 | 0 | 0.04477 | 2360.877 | 0 | 0 | 0 | 26.257 | 2802.1399 | 374.1112 | 1.3819 | 0 | 0 | 0 | 0.013431 | 0 | 3199.489 | 0 | 0.31524 | 1.6806 | 3198.1235 | -6.6642e-05 | -7.6359e-05 | 0.00014473 | -0.00014128 | 0.00016528 | 0.11012 | 0.088189 | 27.6389 | 162.6846 | none | 190.3016 | -2.9644e-07 | 0.13444 | none | none | 0.035648 | none | 0.040333 | none | none | 1.1265 | none | none | 0.00034151
1965-12-01 | 31 | 12 | 1966 | BN | 274 | 664.1024 | 812.2891 | 2.1597 | 0 | 0 | 0 | 0.068996 | 0.17356 | 1478.3087 | 2109.1284 | 0 | 0.068996 | 0 | 0.052069 | 0.7588 | 0 | 0.086652 | 3588.2305 | 0 | 0 | 0 | 36.0019 | 4173.7456 | 350.5901 | 1.8948 | 0 | 0 | 0 | 0.025995 | 0 | 4555.1787 | 0 | 0.21928 | 0 | 4555.3979 | -5.4784e-05 | -0.00012307 | 0.00022729 | -0.00036203 | 4.5776e-05 | 0.020242 | 0.069182 | 37.8968 | 242.1548 | none | 280.1005 | -1.8911e-05 | 0.26022 | none | none | 0.068996 | none | 0.078065 | none | none | 0.82779 | none | none | 0.00078029
1966-01-01 | 31 | 1 | 1966 | BN | 261 | 589.2775 | 1054.9028 | 2.2955 | 0 | 0 | 0 | 0.068996 | 0.17356 | 1646.2333 | 1104.2736 | 0 | 0.068996 | 0 | 0.052069 | 1.0252 | 0 | 0.086652 | 2751.5667 | 0 | 0 | 0 | 58.9293 | 3709.96 | 386.403 | 3.1015 | 0 | 0 | 0 | 0.025995 | 0 | 4146.8306 | 0 | 0.29627 | 0 | 4147.127 | -8.2925e-06 | -0.00019883 | 0.00016046 | 0.00010391 | -0.00011501 | 0.020242 | 0.090297 | 62.0309 | 192.896 | none | 254.9969 | -7.6526e-06 | 0.26022 | none | none | 0.068996 | none | 0.078065 | none | none | 1.0942 | none | none | 0.00082935
1966-02-01 | 28 | 2 | 1966 | BN | 231 | 838.8003 | 724.0516 | 6.4025 | 0 | 0 | 0 | 0.076389 | 0.19216 | 1568.9858 | 2041.4468 | 0 | 0.076389 | 0 | 0.057648 | 2.0186 | 0 | 0.095936 | 3612.4893 | 0 | 0 | 0 | 22.5839 | 4019.1335 | 467.153 | 1.1886 | 0 | 0 | 0 | 0.028781 | 0 | 4507.7178 | 0 | 0.58336 | 7.2024 | 4501.0986 | -2.8059e-05 | 0.00010187 | -0.00010493 | -7.5977e-05 | 0.00012404 | 0.42024 | 0.15355 | 23.7725 | 226.4726 | none | 249.9784 | -6.3052e-07 | 0.2881 | none | none | 0.076389 | none | 0.086429 | none | none | 2.095 | none | none | 0.002561
1966-03-01 | 31 | 3 | 1966 | BN | 458 | 583.3129 | 346.0951 | 5.5227 | 8.75 | 0 | 50 | 27.6331 | 73.7211 | 792.3265 | 1096.6853 | 0.87814 | 4.8642 | 32.9335 | 22.1163 | 0.97413 | 0 | 36.8053 | 1913.9729 | 9.7581 | 7.3041 | 0 | 17.6293 | 2217.7478 | 387.508 | 0.92786 | 14.6371 | 4.1838 | 0 | 11.0416 | 0 | 2650.2083 | 0 | 0.28151 | 21.1425 | 2629.3474 | -2.1935e-05 | -2.9683e-05 | -2.4128e-05 | 0.00010448 | -0.00012124 | 12.8695 | 7.2385 | 18.5571 | 148.7461 | none | 161.6723 | -6.9148e-06 | 110.5263 | none | none | 77.6331 | none | 33.1579 | none | none | 84.283 | none | none | 0.84751
1966-04-01 | 30 | 4 | 1966 | BN | 952 | 451.2379 | 691.7169 | 6.1316 | 34.1631 | 0 | 50 | 50 | 161.2346 | 922.0149 | 835.5215 | 4.0833 | 8.8088 | 102.0937 | 48.3704 | 4.4971 | 10.4384 | 80.4965 | 1834.455 | 21.8472 | 0 | 0 | 15.0817 | 2109.7578 | 1624.3102 | 0.79377 | 32.7708 | 8.6204 | 7.2593 | 24.1489 | 0 | 3820.2073 | 0 | 1.2996 | 53.7778 | 3767.729 | -6.1989e-06 | -3.6716e-05 | 0.00010932 | -0.00010683 | 0.00011528 | 24.1555 | 17.73 | 15.8754 | 214.7455 | none | 224.1954 | 3.4041e-06 | 241.7311 | none | none | 110.4384 | none | 72.5193 | none | none | 224.1438 | none | none | 2.0579
1966-05-01 | 31 | 5 | 1966 | BN | 1075 | 458.4841 | 635.5193 | 8.6034 | 41.8437 | 0 | 50 | 50 | 174.0407 | 870.4097 | 860.7968 | 3.9516 | 8.8638 | 111.9738 | 52.2122 | 6.2876 | 15.2348 | 86.8899 | 1812.371 | 26.0215 | 0 | 0 | 16.4402 | 2105.7668 | 1564.3425 | 0.86527 | 39.0323 | 10.9767 | 11.8548 | 26.067 | 0 | 3772.1123 | 0 | 1.817 | 74.8118 | 3699.1177 | 1.5259e-05 | -8.7261e-05 | 3.7643e-05 | 0.00017967 | -0.00015414 | 27.7295 | 20.9613 | 17.3055 | 216.9127 | none | 227.4499 | -1.6868e-06 | 260.9306 | none | none | 115.2348 | none | 78.2792 | none | none | 260.8058 | none | none | 3.1169
1966-06-01 | 30 | 6 | 1966 | BN | 323 | 371.2621 | 256.7682 | 11.7749 | 48.9064 | 0 | 50 | 50 | 246.8737 | 341.8378 | 250.6078 | 4.0833 | 8.8382 | 115.7063 | 74.0621 | 7.7133 | 42.5333 | 123.2518 | 637.0637 | 23.5278 | 0 | 0 | 20.8694 | 1011.3126 | 455.2334 | 1.0984 | 35.2917 | 14.9722 | 11.7963 | 36.9755 | 0 | 1584.0408 | 0 | 2.229 | 77.3055 | 1508.9642 | 4.7684e-06 | -9.0599e-06 | 5.4871e-05 | -4.7828e-05 | 3.1233e-05 | 35.1053 | 22.8557 | 21.9677 | 80.0715 | none | 89.7896 | 5.6984e-07 | 370.1256 | none | none | 142.5333 | none | 111.0377 | none | none | 270.8354 | none | none | 6.051
1966-07-01 | 31 | 7 | 1966 | BN | 95 | 322.4148 | 206.0455 | 13.8286 | 48.6633 | 0 | 50 | 50 | 249.888 | 241.0643 | 245.7947 | 4.3907 | 8.8354 | 111.9738 | 74.9664 | 10.7654 | 43.6702 | 124.7567 | 529.3638 | 22.7688 | 0 | 0 | 20.3646 | 883.3317 | 439.6672 | 1.0718 | 34.1532 | 14.9283 | 12.733 | 37.427 | 0 | 1439.672 | 0 | 3.1111 | 107.3387 | 1335.4443 | -1.4305e-05 | -1.5736e-05 | 8.1917e-05 | -5.0294e-05 | 3.4809e-05 | 38.4699 | 23.6553 | 21.4365 | 75.4915 | none | 82.1133 | 8.2036e-07 | 374.6446 | none | none | 143.6702 | none | 112.3934 | none | none | 269.2119 | none | none | 7.1932
1966-08-01 | 31 | 8 | 1966 | BN | 42 | 281.5942 | 164.9731 | 12.9512 | 43.7753 | 0 | 50 | 50 | 173.6068 | 229.6869 | 242.2296 | 3.5125 | 8.9208 | 105.3871 | 52.0821 | 7.9152 | 15.0721 | 86.6733 | 547.9888 | 24.3952 | 0 | 2.2888e-05 | 20.4082 | 904.2917 | 360.9229 | 1.0741 | 36.5927 | 10.9767 | 10.0986 | 26.002 | 0 | 1366.3534 | 0 | 2.2874 | 95.9543 | 1272.6865 | -1.4305e-05 | -1.5259e-05 | 1.7699e-05 | 2.8364e-05 | -4.5061e-05 | 28.9795 | 20.4105 | 21.4823 | 65.3411 | none | 78.2544 | -3.1765e-06 | 260.2801 | none | none | 115.0721 | none | 78.084 | none | none | 251.574 | none | none | 4.6803
1966-09-01 | 30 | 9 | 1966 | BN | 25 | 639.4739 | 79.0133 | 8.3499 | 26.8311 | 0 | 50 | 46.8093 | 124.8717 | 531.9873 | 242.4621 | 2.2685 | 8.3093 | 108.9 | 37.4615 | 3.7582 | 0 | 62.3422 | 872.8047 | 23.5278 | 5.0737 | 1.9073e-06 | 18.9777 | 1220.3362 | 350.0614 | 0.99882 | 35.2917 | 7.8818 | 5.8981 | 18.7027 | 0 | 1654.9576 | 0 | 1.0861 | 52.0972 | 1603.9465 | 9.5367e-07 | -3.9339e-05 | 9.4572e-05 | -1.3366e-05 | -2.4199e-05 | 20.0006 | 16.9581 | 19.9765 | 78.5074 | none | 95.4414 | -2.127e-07 | 187.2139 | none | none | 96.8093 | none | 56.1642 | none | none | 227.7402 | none | none | 2.1704
1966-10-01 | 31 | 10 | 1967 | W | 28 | 258.7202 | 292.6051 | 4.9752 | 8.75 | 0 | 50 | 20.1752 | 53.8481 | 441.0273 | 388.7513 | 0.87814 | 3.616 | 118.5605 | 16.1544 | 1.6296 | 0 | 26.8837 | 943.7336 | 22.7688 | 18.1149 | 0 | 16.1721 | 1247.6313 | 991.199 | 0.85116 | 34.1532 | 6.916 | 2.1953 | 8.0651 | 0 | 2304.0029 | 0 | 0.47095 | 13.0108 | 2291.4631 | -2.3842e-06 | -1.7524e-05 | 9.5754e-06 | -8.427e-06 | -8.6725e-06 | 10.0789 | 14.8968 | 17.0233 | 119.0554 | none | 140.8966 | -2.8122e-06 | 80.7317 | none | none | 70.1752 | none | 24.2195 | none | none | 217.5826 | none | none | 0.55767
1966-11-01 | 30 | 11 | 1967 | W | 137 | 502.213 | 366.1249 | 1.6853 | 0 | 0 | 0 | 0.035648 | 0.089674 | 869.8979 | 267.0812 | 0 | 0.035648 | 0 | 0.026902 | 0.45338 | 0 | 0.04477 | 1137.4503 | 0 | 0 | 0 | 13.3666 | 1362.0826 | 298.9276 | 0.7035 | 0 | 0 | 0 | 0.013431 | 0 | 1672.8464 | 0 | 0.13102 | 1.6806 | 1671.2969 | -3.1594e-05 | -2.8556e-05 | 2.8786e-05 | -2.6422e-05 | 2.7344e-05 | 0.11012 | 0.039296 | 14.0701 | 85.4498 | none | 99.4491 | -2.7417e-06 | 0.13444 | none | none | 0.035648 | none | 0.040333 | none | none | 0.48903 | none | none | 0.00031459
1966-12-01 | 31 | 12 | 1967 | W | 741 | 1150.0956 | 400.0014 | 2.0594 | 0 | 0 | 0 | 0.068996 | 0.17356 | 1551.9139 | 318.0189 | 0 | 0.068996 | 0 | 0.052069 | 0.31538 | 0 | 0.086652 | 1870.2826 | 0 | 0 | 0 | 29.9805 | 2357.8689 | 288.1214 | 1.5779 | 0 | 0 | 0 | 0.025995 | 0 | 2671.6787 | 0 | 0.09114 | 0 | 2671.7698 | -5.6691e-05 | 2.7612e-05 | 2.2465e-05 | 1.6749e-05 | 7.5571e-05 | 0.020242 | 0.034038 | 31.5584 | 132.7085 | none | 164.2807 | 3.1833e-06 | 0.26022 | none | none | 0.068996 | none | 0.078065 | none | none | 0.38437 | none | none | 0.00074405
1967-01-01 | 31 | 1 | 1967 | W | 431 | 735.6484 | 408.4166 | 2.16 | 0 | 0 | 0 | 0.068996 | 0.17356 | 1145.9824 | 582.3194 | 0 | 0.068996 | 0 | 0.052069 | 0.42609 | 0 | 0.086652 | 1728.7623 | 0 | 0 | 0 | 44.1786 | 2447.2585 | 276.005 | 2.3252 | 0 | 0 | 0 | 0.025995 | 0 | 2761.1052 | 0 | 0.12314 | 0 | 2761.2283 | 3.7007e-05 | -5.5581e-06 | -5.2827e-05 | -8.9548e-05 | 8.8565e-05 | 0.020242 | 0.042813 | 46.5038 | 123.2549 | none | 169.7813 | -4.4496e-06 | 0.26022 | none | none | 0.068996 | none | 0.078065 | none | none | 0.49509 | none | none | 0.00078038
1967-02-01 | 28 | 2 | 1967 | W | 391 | 982.848 | 424.0743 | 6.1356 | 0 | 0 | 0 | 0.076389 | 0.19216 | 1412.7893 | 285.4676 | 0 | 0.076389 | 0 | 0.057648 | 0.83895 | 0 | 0.095936 | 1699.1339 | 0 | 0 | 0 | 19.5077 | 2050.3889 | 1358.0551 | 1.0267 | 0 | 0 | 0 | 0.028781 | 0 | 3426.96 | 0 | 0.24245 | 7.2024 | 3420 | 1.3903e-05 | 7.2248e-05 | 4.4091e-05 | -0.00010265 | 2.8282e-05 | 0.42024 | 0.069101 | 20.5344 | 169.7539 | none | 189.9372 | 1.7452e-06 | 0.2881 | none | none | 0.076389 | none | 0.086429 | none | none | 0.91534 | none | none | 0.0024542
1967-03-01 | 31 | 3 | 1967 | W | 1027 | 1759.1086 | 904.2198 | 5.9595 | 8.75 | 0 | 50 | 5.0524 | 13.4946 | 2609.491 | 1341.1444 | 0 | 0.91263 | 32.9335 | 4.0484 | 2.9048 | 0 | 6.7372 | 3984.6975 | 9.7581 | 15.5837 | 0 | 42.2307 | 4696.8564 | 1465.2845 | 2.2227 | 14.6371 | 4.1838 | 0 | 2.0211 | 0 | 6219.1313 | 0 | 0.83946 | 17.8898 | 6202.0811 | 7.534e-05 | 2.1458e-06 | 1.3989e-05 | -6.7902e-05 | -3.0041e-05 | 5.729 | 5.938 | 44.4534 | 336.6887 | none | 381.3511 | -3.3368e-06 | 20.2317 | none | none | 55.0524 | none | 6.0695 | none | none | 89.6636 | none | none | 0.16741
1967-04-01 | 30 | 4 | 1967 | W | 1287 | 6155.79 | 1755.8833 | 8.4567 | 20.9155 | 0 | 50 | 13.0343 | 34.7937 | 7843.2178 | 4503.687 | 0.4537 | 2.3398 | 102.0937 | 10.4381 | 13.0404 | 0 | 17.3708 | 12457.8994 | 21.8472 | 19.1939 | 0 | 59.3981 | 13497.1592 | 1583.1703 | 3.1262 | 32.7708 | 6.7936 | 0 | 5.2112 | 0 | 15177.6426 | 0 | 3.7685 | 43.6944 | 15137.7168 | -0.00016785 | 0.00037318 | -0.00039685 | 0.00039804 | -0.00013518 | 9.4548 | 14.2135 | 62.5243 | 833.4736 | none | 900.7567 | 1.1113e-07 | 52.1644 | none | none | 63.0343 | none | 15.6493 | none | none | 219.4487 | none | none | 0.61249
1967-05-01 | 31 | 5 | 1967 | W | 2464 | 4810.584 | 2665.7751 | 11.6696 | 39.1801 | 0 | 50 | 50 | 147.2686 | 7279.9399 | 3900.8967 | 3.0735 | 8.8638 | 111.9738 | 44.1806 | 19.0688 | 5.1989 | 73.5239 | 11289.2744 | 26.0215 | 0 | 1.5259e-05 | 98.0105 | 12909.2842 | 1297.5483 | 5.1584 | 39.0323 | 9.2204 | 9.1075 | 22.0572 | 0 | 14370.1436 | 0 | 5.5107 | 61.8011 | 14313.8535 | 0.00028992 | -6.2943e-05 | -7.6877e-05 | 0.00046528 | -0.00036478 | 23.8444 | 20.7392 | 103.169 | 780.0609 | none | 880.1245 | 8.5876e-06 | 220.7925 | none | none | 105.1989 | none | 66.2377 | none | none | 265.5417 | none | none | 3.5774
1967-06-01 | 30 | 6 | 1967 | W | 2671 | 3908.9749 | 4147.4785 | 15.3223 | 52.0146 | 0 | 50 | 50 | 233.019 | 7790.771 | 6478.2314 | 3.6296 | 8.8382 | 115.7063 | 69.9057 | 23.3928 | 37.3481 | 116.3348 | 14336.792 | 23.5278 | 0 | 0 | 42.8769 | 15080.8906 | 1350.2355 | 2.2567 | 35.2917 | 14.0648 | 10.8889 | 34.9005 | 0 | 16564.1973 | 0 | 6.7603 | 63.8611 | 16507.0957 | 0.00021076 | 8.6308e-05 | -0.00043174 | -0.00058943 | 0.00070524 | 32.7608 | 23.7375 | 45.1336 | 946.1301 | none | 982.2404 | -4.1059e-06 | 349.3539 | none | none | 137.3481 | none | 104.8062 | none | none | 287.3547 | none | none | 7.4321
1967-07-01 | 31 | 7 | 1967 | W | 1816 | 2285.0049 | 4063.0281 | 18.7796 | 54.6451 | 0 | 50 | 50 | 249.888 | 6071.5698 | 6504.96 | 4.3907 | 8.8354 | 111.9738 | 74.9664 | 32.6491 | 43.6702 | 124.7567 | 12640.918 | 22.7688 | 0 | 0 | 77.025 | 13916.3789 | 948.2023 | 4.0539 | 34.1532 | 14.9283 | 12.733 | 37.427 | 0 | 15029.7539 | 0 | 9.4352 | 89.4489 | 14949.7402 | -0.00011826 | 0.00021791 | 0.00026478 | -4.1384e-05 | -4.7684e-05 | 37.3699 | 25.7575 | 81.079 | 849.7571 | none | 919.2237 | 1.1571e-05 | 374.6446 | none | none | 143.6702 | none | 112.3934 | none | none | 297.0774 | none | none | 9.7685
1967-08-01 | 31 | 8 | 1967 | W | 314 | 314.1211 | 1493.9012 | 16.5914 | 48.382 | 0 | 50 | 50 | 173.6068 | 1599.3888 | 588.8844 | 3.5125 | 8.9208 | 105.3871 | 52.0821 | 24.0048 | 15.0721 | 86.6733 | 2280.4351 | 24.3952 | 0 | 2.2888e-05 | 27.3009 | 2748.8369 | 582.4573 | 1.4369 | 36.5927 | 10.9767 | 10.0986 | 26.002 | 0 | 3438.333 | 0 | 6.9371 | 79.6909 | 3365.5793 | 7.8201e-05 | 1.5259e-05 | 7.7091e-05 | 9.4116e-06 | -8.0109e-05 | 27.9795 | 21.969 | 28.7378 | 184.2141 | none | 206.9414 | 4.2398e-06 | 260.2801 | none | none | 115.0721 | none | 78.084 | none | none | 272.2704 | none | none | 5.9958
1967-09-01 | 30 | 9 | 1967 | W | 116 | 656.2795 | 797.0734 | 10.0783 | 28.7814 | 0 | 50 | 46.8093 | 124.8717 | 1270.5316 | 674.4984 | 2.2685 | 8.3093 | 108.9 | 37.4615 | 11.3979 | 0 | 62.3422 | 2051.0249 | 23.5278 | 5.0737 | 1.9073e-06 | 24.3386 | 2488.6509 | 669.7531 | 1.281 | 35.2917 | 7.8818 | 5.8981 | 18.7027 | 0 | 3247.7058 | 0 | 3.2939 | 43.6944 | 3207.3052 | 4.7684e-06 | 3.4094e-05 | -5.3966e-05 | 3.3836e-06 | 4.3154e-05 | 19.5006 | 17.6601 | 25.6196 | 167.0687 | none | 190.8479 | 1.7655e-07 | 187.2139 | none | none | 96.8093 | none | 56.1642 | none | none | 237.3301 | none | none | 2.6197
1967-10-01 | 31 | 10 | 1968 | D | 54 | 274.9837 | 746.7065 | 5.7247 | 8.75 | 0 | 50 | 20.1752 | 53.8481 | 912.1417 | 644.5783 | 0.87814 | 3.616 | 118.5605 | 16.1544 | 4.9423 | 0 | 26.8837 | 1673.9877 | 22.7688 | 18.1149 | 0 | 23.4594 | 2096.4016 | 1423.7913 | 1.2347 | 34.1532 | 6.916 | 2.1953 | 8.0651 | 0 | 3591.603 | 0 | 1.4283 | 14.6371 | 3578.3943 | -2.2888e-05 | 4.7684e-06 | 7.6242e-05 | 7.9267e-05 | -9.0361e-05 | 10.1789 | 15.1593 | 24.6941 | 190.3524 | none | 220.0269 | 1.259e-06 | 80.7317 | none | none | 70.1752 | none | 24.2195 | none | none | 220.8952 | none | none | 0.64168
1967-11-01 | 30 | 11 | 1968 | D | 52 | 502.213 | 410.5119 | 1.8938 | 0 | 0 | 0 | 0.035648 | 0.089674 | 914.4934 | 448.9919 | 0 | 0.035648 | 0 | 0.026902 | 1.375 | 0 | 0.04477 | 1364.8781 | 0 | 0 | 0 | 22.5801 | 1744.3496 | 351.3859 | 1.1884 | 0 | 0 | 0 | 0.013431 | 0 | 2115.7212 | 0 | 0.39735 | 1.6806 | 2114.438 | -2.8852e-05 | 3.5221e-05 | -5.8524e-06 | -6.9426e-05 | -6.0499e-06 | 0.11012 | 0.10998 | 23.7686 | 102.0494 | none | 125.8178 | -6.0319e-06 | 0.13444 | none | none | 0.035648 | none | 0.040333 | none | none | 1.4106 | none | none | 0.00035351
1967-12-01 | 31 | 12 | 1968 | D | 102 | 452.6778 | 330.3835 | 2.2045 | 0 | 0 | 0 | 0.068996 | 0.17356 | 785.0231 | 484.5361 | 0 | 0.068996 | 0 | 0.052069 | 0.95646 | 0 | 0.086652 | 1270.5502 | 0 | 0 | 0 | 24.8768 | 1675.1321 | 379.3657 | 1.3093 | 0 | 0 | 0 | 0.025995 | 0 | 2075.8176 | 0 | 0.27641 | 0 | 2076.094 | 2.1987e-05 | -3.1635e-05 | 5.7615e-05 | -4.1109e-05 | 3.9011e-05 | 0.020242 | 0.084848 | 26.1861 | 101.4034 | none | 127.654 | 1.0891e-06 | 0.26022 | none | none | 0.068996 | none | 0.078065 | none | none | 1.0255 | none | none | 0.00079645
1968-01-01 | 31 | 1 | 1968 | D | 135 | 361.5893 | 382.2651 | 2.3559 | 0 | 0 | 0 | 0.068996 | 0.17356 | 745.9678 | 515.313 | 0 | 0.068996 | 0 | 0.052069 | 1.2923 | 0 | 0.086652 | 1262.6075 | 0 | 0 | 0 | 31.676 | 1777.7676 | 379.9495 | 1.6672 | 0 | 0 | 0 | 0.025995 | 0 | 2184.8567 | 0 | 0.37345 | 0 | 2185.2302 | -1.3776e-05 | 1.0744e-05 | 4.8786e-05 | 9.6762e-05 | -8.75e-05 | 0.020242 | 0.11146 | 33.3431 | 100.9302 | none | 134.3646 | 1.1783e-06 | 0.26022 | none | none | 0.068996 | none | 0.078065 | none | none | 1.3613 | none | none | 0.00085118
1968-02-01 | 29 | 2 | 1968 | D | 371 | 722.9508 | 499.6486 | 6.2966 | 8.75 | 0 | 50 | 2.7557 | 7.3749 | 1177.5153 | 483.5009 | 0.46935 | 0.5431 | 28.1638 | 2.2125 | 2.4568 | 0 | 3.6819 | 1691.1797 | 6.954 | 10.6099 | 0 | 12.5935 | 1927.6815 | 450.984 | 0.66281 | 10.431 | 2.2506 | 0 | 1.1046 | 0 | 2403.9749 | 0 | 0.70998 | 6.954 | 2397.7307 | -3.3379e-06 | 4.2349e-05 | -6.2816e-05 | -5.4904e-05 | 9.6858e-05 | 4.0705 | 4.2942 | 13.2563 | 124.4391 | none | 137.9191 | 1.6744e-07 | 11.0569 | none | none | 52.7557 | none | 3.3171 | none | none | 70.6285 | none | none | 0.096663
1968-03-01 | 31 | 3 | 1968 | D | 364 | 567.0494 | 358.0848 | 5.5283 | 8.75 | 0 | 50 | 30.142 | 80.4033 | 778.8674 | 894.4238 | 0.87814 | 5.3033 | 32.9335 | 24.121 | 0.99896 | 0 | 40.1414 | 1697.3846 | 9.7581 | 11.6195 | 0 | 16.3548 | 1984.7472 | 370.953 | 0.86078 | 14.6371 | 3.3429 | 0 | 12.0424 | 0 | 2399.7219 | 0 | 0.28869 | 19.5161 | 2380.4944 | -3.767e-05 | 5.7697e-05 | -6.8508e-06 | -0.00010795 | 9.7185e-05 | 13.5397 | 7.6659 | 17.2156 | 135.0292 | none | 146.3709 | -9.9009e-07 | 120.5446 | none | none | 80.142 | none | 36.1634 | none | none | 88.2214 | none | none | 0.92527
1968-04-01 | 30 | 4 | 1968 | D | 583 | 453.8825 | 1035.6769 | 6.0547 | 33.5182 | 0 | 50 | 50 | 161.2346 | 1267.8976 | 1067.5178 | 4.537 | 8.8088 | 102.0937 | 48.3704 | 4.9545 | 10.4384 | 80.4965 | 2413.2451 | 21.8472 | 0 | 0 | 16.1087 | 2705.8074 | 2385.8142 | 0.84782 | 32.7708 | 8.6204 | 7.713 | 24.1489 | 0 | 5179.1226 | 0 | 1.4318 | 48.7361 | 5131.8184 | 0 | -9.0122e-05 | 0.00011994 | 0.00029166 | -0.00011265 | 23.8555 | 17.7807 | 16.9565 | 294.4827 | none | 305.3644 | 1.1305e-05 | 241.7311 | none | none | 110.4384 | none | 72.5193 | none | none | 224.8637 | none | none | 2.0321
1968-05-01 | 31 | 5 | 1968 | D | 809 | 447.314 | 508.7403 | 8.6507 | 41.9025 | 0 | 50 | 50 | 174.0407 | 732.5667 | 901.446 | 3.9516 | 8.8638 | 111.9738 | 52.2122 | 6.9664 | 15.2348 | 86.8899 | 1715.8558 | 26.0215 | 0 | 0 | 16.65 | 2012.6631 | 2451.4475 | 0.87631 | 39.0323 | 10.9767 | 11.8548 | 26.067 | 0 | 4566.2935 | 0 | 2.0132 | 68.3064 | 4500 | 1.3351e-05 | 2.6226e-05 | 2.906e-05 | -0.00020693 | 0.00022531 | 27.3295 | 21.0187 | 17.5263 | 265.4788 | none | 276.6942 | 4.1916e-06 | 260.9306 | none | none | 115.2348 | none | 78.2792 | none | none | 261.5435 | none | none | 3.134
1968-06-01 | 30 | 6 | 1968 | D | 394 | 371.2621 | 248.5159 | 11.9633 | 48.7829 | 0 | 50 | 50 | 246.8737 | 333.6504 | 347.2644 | 4.0833 | 8.8382 | 115.7063 | 74.0621 | 8.546 | 42.5333 | 123.2518 | 726.3657 | 23.5278 | 0 | 3.1666e-05 | 20.926 | 1101.5657 | 446.3642 | 1.1014 | 35.2917 | 14.9722 | 12.25 | 36.9755 | 0 | 1665.9285 | 0 | 2.4697 | 70.5833 | 1597.8148 | -3.8147e-06 | 2.4796e-05 | 5.1579e-05 | -7.1712e-05 | 2.6464e-05 | 34.7053 | 22.9392 | 22.0273 | 84.8154 | none | 95.0766 | 1.6884e-07 | 370.1256 | none | none | 142.5333 | none | 111.0377 | none | none | 271.9985 | none | none | 6.1479
1968-07-01 | 31 | 7 | 1968 | D | 86 | 306.1514 | 195.8207 | 14.0915 | 48.9807 | 0 | 50 | 50 | 249.888 | 215.1562 | 349.6808 | 4.3907 | 8.8354 | 111.9738 | 74.9664 | 11.9276 | 43.6702 | 124.7567 | 608.504 | 22.7688 | 0 | 0 | 19.0904 | 941.7489 | 431.0032 | 1.0048 | 34.1532 | 14.9283 | 12.733 | 37.427 | 0 | 1488.3345 | 0 | 3.4469 | 97.5806 | 1394.2008 | 8.5831e-06 | -1.1921e-05 | 6.5422e-05 | -6.0113e-06 | -2.6703e-05 | 37.8699 | 23.7669 | 20.0952 | 79.7339 | none | 85.7261 | 4.7727e-07 | 374.6446 | none | none | 143.6702 | none | 112.3934 | none | none | 270.6915 | none | none | 7.33
1968-08-01 | 31 | 8 | 1968 | D | 43 | 281.5942 | 176.6027 | 13.1445 | 43.8401 | 0 | 50 | 50 | 166.8813 | 248.3002 | 337.6535 | 3.5125 | 8.9208 | 105.3871 | 50.0644 | 8.7697 | 12.5632 | 83.3155 | 666.7296 | 24.3952 | 0 | 2.2888e-05 | 21.6539 | 1043.2919 | 386.3234 | 1.1397 | 36.5927 | 10.5376 | 9.6595 | 24.9947 | 0 | 1529.9349 | 0 | 2.5343 | 87.8226 | 1444.6467 | -5.722e-06 | -3.624e-05 | 9.2553e-05 | -2.5894e-05 | -3.314e-05 | 27.7052 | 20.2422 | 22.7936 | 73.4973 | none | 88.8279 | -2.0261e-06 | 250.1968 | none | none | 112.5632 | none | 75.059 | none | none | 251.6152 | none | none | 4.5662
1968-09-01 | 30 | 9 | 1968 | D | 23 | 639.4739 | 130.4733 | 8.4417 | 27.1438 | 0 | 50 | 46.8093 | 124.8717 | 583.8518 | 329.5283 | 2.2685 | 8.3093 | 108.9 | 37.4615 | 4.164 | 0 | 62.3422 | 1012.1412 | 23.5278 | 5.0737 | 1.9073e-06 | 19.9465 | 1375.9552 | 371.2925 | 1.0498 | 35.2917 | 7.8818 | 5.8981 | 18.7027 | 0 | 1832.6648 | 0 | 1.2033 | 47.0556 | 1786.8126 | 1.5259e-05 | -3.7909e-05 | 9.3476e-05 | -3.1802e-05 | -3.5167e-05 | 19.7006 | 17.0078 | 20.9964 | 88.0191 | none | 106.3227 | -1.1586e-06 | 187.2139 | none | none | 96.8093 | none | 56.1642 | none | none | 228.4587 | none | none | 2.1943
1968-10-01 | 31 | 10 | 1969 | W | 38 | 258.7498 | 275.2375 | 5.015 | 8.75 | 0 | 50 | 12.6483 | 33.7581 | 451.346 | 398.2639 | 0.43907 | 2.2988 | 118.5605 | 10.1274 | 1.8056 | 0 | 16.8537 | 965.9875 | 22.7688 | 22.2547 | 1.1748e-05 | 17.4367 | 1294.5923 | 1058.7477 | 0.91772 | 34.1532 | 6.916 | 0.87814 | 5.0561 | 0 | 2415.2688 | 0 | 0.52179 | 14.6371 | 2401.1533 | -2.6226e-05 | 3.9577e-05 | -3.1861e-05 | 3.4671e-06 | 0.00017601 | 7.8641 | 14.4207 | 18.3544 | 122.7301 | none | 147.6412 | 8.6841e-06 | 50.6118 | none | none | 62.6483 | none | 15.1835 | none | none | 218.8249 | none | none | 0.35241
1968-11-01 | 30 | 11 | 1969 | W | 183 | 502.213 | 431.1842 | 1.6964 | 0 | 0 | 0 | 0.035648 | 0.089674 | 934.9683 | 366.8198 | 0 | 0.035648 | 0 | 0.026902 | 0.5023 | 0 | 0.04477 | 1302.3081 | 0 | 0 | 0 | 14.9269 | 1553.1633 | 318.5855 | 0.78563 | 0 | 0 | 0 | 0.013431 | 0 | 1884.9652 | 0 | 0.14516 | 1.6806 | 1883.4298 | -1.1805e-05 | 6.097e-05 | -9.72e-06 | -3.2423e-05 | 3.8296e-06 | 0.11012 | 0.043048 | 15.7125 | 96.4264 | none | 112.0719 | -3.9319e-07 | 0.13444 | none | none | 0.035648 | none | 0.040333 | none | none | 0.53795 | none | none | 0.00031666
1968-12-01 | 31 | 12 | 1969 | W | 242 | 566.5219 | 433.9808 | 2.0671 | 0 | 0 | 0 | 0.068996 | 0.17356 | 1002.3273 | 287.8984 | 0 | 0.068996 | 0 | 0.052069 | 0.34942 | 0 | 0.086652 | 1290.6096 | 0 | 0 | 0 | 21.6289 | 1642.3706 | 339.0916 | 1.1384 | 0 | 0 | 0 | 0.025995 | 0 | 2000.002 | 0 | 0.10098 | 0 | 2000.1029 | -4.3817e-05 | -1.1817e-05 | 3.2958e-05 | -9.5224e-07 | 2.7567e-05 | 0.020242 | 0.036737 | 22.7673 | 100.1977 | none | 122.9815 | -1.2631e-06 | 0.26022 | none | none | 0.068996 | none | 0.078065 | none | none | 0.41842 | none | none | 0.00074683
1969-01-01 | 31 | 1 | 1969 | W | 2054 | 6898.3936 | 903.4307 | 2.1703 | 0 | 0 | 0 | 0.068996 | 0.17356 | 7803.752 | 1117.9701 | 0 | 0.068996 | 0 | 0.052069 | 0.47183 | 0 | 0.086652 | 8922.2285 | 0 | 0 | 0 | 23.7197 | 9307.9922 | 421.7946 | 1.2484 | 0 | 0 | 0 | 0.025995 | 0 | 9750.1162 | 0 | 0.13635 | 0 | 9750.2529 | 0.00010066 | -0.00022639 | 0.0007238 | -5.2728e-05 | -0.00036536 | 0.020242 | 0.046438 | 24.9681 | 574.5254 | none | 599.5197 | 9.4158e-06 | 0.26022 | none | none | 0.068996 | none | 0.078065 | none | none | 0.54083 | none | none | 0.00078412
1969-02-01 | 28 | 2 | 1969 | W | 1459 | 13762.9316 | 4093.4775 | 6.1561 | 0 | 0 | 0 | 0.076389 | 0.19216 | 17862.2969 | 5455.4878 | 0 | 0.076389 | 0 | 0.057648 | 0.92959 | 0 | 0.095936 | 23318.752 | 0 | 0 | 0 | 99.5062 | 25110.457 | 783.1776 | 5.2372 | 0 | 0 | 0 | 0.028781 | 0 | 25987.9629 | 0 | 0.26864 | 7.2024 | 25981.0293 | -0.00014012 | 0.00040967 | -0.0011497 | 0.0006735 | -0.00014529 | 0.42024 | 0.075589 | 104.7434 | 1338.5146 | none | 1442.9134 | -2.6468e-05 | 0.2881 | none | none | 0.076389 | none | 0.086429 | none | none | 1.006 | none | none | 0.0024624
1969-03-01 | 31 | 3 | 1969 | W | 1319 | 10342.207 | 1534.2212 | 5.9622 | 7.1976 | 0 | 41.129 | 7.5614 | 20.1768 | 11820.7217 | 3900.0288 | 0 | 1.3517 | 32.9335 | 6.053 | 2.9167 | 0 | 10.0732 | 15753.9316 | 9.7581 | 13.5138 | 0 | 189.8078 | 18864.1328 | 2028.71 | 9.9899 | 14.6371 | 4.1838 | 0 | 3.022 | 0 | 21077.1543 | 0 | 0.84289 | 21.1425 | 21056.8555 | -0.00082827 | 0.0004766 | -0.00041305 | 0.0012532 | -0.00075668 | 6.1539 | 5.928 | 199.7977 | 1095.1636 | none | 1294.7356 | -2.9698e-05 | 30.25 | none | none | 48.6904 | none | 9.075 | none | none | 86.4922 | none | none | 0.25041
1969-04-01 | 30 | 4 | 1969 | W | 1978 | 10383.8184 | 2098.3738 | 8.4568 | 27.0214 | 0 | 50 | 38.9602 | 103.9327 | 12324.7773 | 5096.4839 | 1.8148 | 6.8769 | 102.0937 | 31.1798 | 13.0407 | 0 | 51.8884 | 17524.3789 | 21.8472 | 6.3605 | 5.722e-06 | 73.7672 | 18792.2852 | 2404.0496 | 3.8825 | 32.7708 | 6.7936 | 3.1759 | 15.5665 | 0 | 21319.8887 | 0 | 3.7686 | 50.4167 | 21273.2402 | 3.5286e-05 | -0.0001595 | -8.5565e-05 | 0.00026081 | 0.00039721 | 17.5655 | 16.2036 | 77.6497 | 1189.558 | none | 1265.8457 | 2.1538e-05 | 155.8211 | none | none | 88.9602 | none | 46.7463 | none | none | 221.7956 | none | none | 1.8296
1969-05-01 | 31 | 5 | 1969 | W | 3563 | 9502.8467 | 5555.0073 | 11.6696 | 40.5821 | 0 | 50 | 50 | 174.0407 | 14836.0654 | 6796.4204 | 3.9516 | 8.8638 | 111.9738 | 52.2122 | 19.0688 | 15.2348 | 86.8899 | 21726.4316 | 26.0215 | 0 | 0 | 118.7468 | 23683.6836 | 1638.0002 | 6.2498 | 39.0323 | 10.9767 | 9.1075 | 26.067 | 0 | 25508.5117 | 0 | 5.5107 | 71.5591 | 25442.4629 | -0.00043869 | -0.00018597 | 0.00054798 | -0.00068578 | 0.0003562 | 27.5295 | 21.7278 | 124.9966 | 1445.2012 | none | 1564.3961 | -3.3244e-05 | 260.9306 | none | none | 115.2348 | none | 78.2792 | none | none | 269.5782 | none | none | 4.2277
1969-06-01 | 30 | 6 | 1969 | W | 2663 | 9715.1396 | 4140.7871 | 15.3223 | 50.9587 | 0 | 50 | 50 | 246.8737 | 13575.334 | 7534.9707 | 4.0833 | 8.8382 | 115.7063 | 74.0621 | 23.3928 | 42.5333 | 123.2518 | 21170.6016 | 23.5278 | 0 | 3.1666e-05 | 48.4715 | 22008.7207 | 1534.3463 | 2.5511 | 35.2917 | 14.9722 | 12.25 | 36.9755 | 0 | 23685.4297 | 0 | 6.7603 | 73.9444 | 23618.2461 | -3.7193e-05 | 0.00071812 | -0.00033685 | -3.3571e-05 | -0.00059557 | 34.9053 | 24.2074 | 51.0227 | 1365.0585 | none | 1405.3832 | -2.0336e-05 | 370.1256 | none | none | 142.5333 | none | 111.0377 | none | none | 289.021 | none | none | 7.874
1969-07-01 | 31 | 7 | 1969 | W | 1180 | 914.5622 | 2432.9482 | 18.7796 | 51.5566 | 0 | 50 | 50 | 249.888 | 3067.9587 | 3811.6992 | 4.3907 | 8.8354 | 111.9738 | 74.9664 | 32.6491 | 43.6702 | 124.7567 | 6944.0464 | 22.7688 | 0 | 0 | 44.8153 | 7695.6665 | 799.4443 | 2.3587 | 34.1532 | 14.9283 | 12.733 | 37.427 | 0 | 8632.7129 | 0 | 9.4352 | 102.4597 | 8539.6885 | -5.3406e-05 | 3.8624e-05 | -2.1953e-05 | -8.6976e-06 | -3.624e-05 | 38.1699 | 25.5676 | 47.174 | 490.5133 | none | 525.085 | -8.1408e-06 | 374.6446 | none | none | 143.6702 | none | 112.3934 | none | none | 293.9889 | none | none | 9.7685
1969-08-01 | 31 | 8 | 1969 | W | 255 | 314.1211 | 1233.3007 | 16.5914 | 46.2236 | 0 | 50 | 50 | 173.6068 | 1336.6299 | 459.2472 | 3.5125 | 8.9208 | 105.3871 | 52.0821 | 24.0048 | 15.0721 | 86.6733 | 1888.0389 | 24.3952 | 0 | 2.2888e-05 | 27.1358 | 2353.7551 | 1564.8878 | 1.4282 | 36.5927 | 10.9767 | 10.0986 | 26.002 | 0 | 4025.5403 | 0 | 6.9371 | 92.7016 | 3939.7759 | 9.5367e-06 | -1.5259e-05 | -6.3277e-05 | 6.9484e-05 | -8.7738e-05 | 28.7795 | 21.8363 | 28.564 | 220.6266 | none | 242.2474 | -7.2535e-06 | 260.2801 | none | none | 115.0721 | none | 78.084 | none | none | 270.112 | none | none | 5.9958
1969-09-01 | 30 | 9 | 1969 | W | 72 | 656.2795 | 711.3965 | 10.0783 | 27.7045 | 0 | 50 | 41.6241 | 111.0618 | 1202.7729 | 508.3857 | 1.8148 | 7.4019 | 108.9 | 33.3185 | 11.3979 | 0 | 55.4476 | 1818.5441 | 23.5278 | 9.3515 | 3.019e-05 | 24.2102 | 2258.2891 | 1745.325 | 1.2742 | 35.2917 | 7.8818 | 4.9907 | 16.6343 | 0 | 4089.8267 | 0 | 3.2939 | 50.4167 | 4042.7039 | -2.1935e-05 | 4.22e-05 | 0.00012003 | -0.00015482 | -1.0252e-05 | 18.36 | 17.346 | 25.4844 | 216.0872 | none | 240.5576 | -3.1591e-06 | 166.5094 | none | none | 91.6241 | none | 49.9528 | none | none | 238.2626 | none | none | 2.33
1969-10-01 | 31 | 10 | 1970 | AN | 113 | 307.5106 | 824.6926 | 5.7247 | 8.75 | 0 | 50 | 12.6483 | 33.7581 | 1050.2714 | 1215.9803 | 0.43907 | 2.2988 | 118.5605 | 10.1274 | 4.9423 | 0 | 16.8537 | 2385.7661 | 22.7688 | 22.2547 | 0 | 19.0318 | 2740.3115 | 1449.5685 | 1.0017 | 34.1532 | 6.916 | 0.87814 | 5.0561 | 0 | 4253.1743 | 0 | 1.4283 | 14.6371 | 4239.9653 | 4.3869e-05 | 4.7684e-06 | -4.2396e-05 | -0.00017585 | 0.0001657 | 7.8641 | 14.6693 | 20.0334 | 233.8667 | none | 260.7053 | -1.5649e-06 | 50.6118 | none | none | 62.6483 | none | 15.1835 | none | none | 221.9616 | none | none | 0.40228
1969-11-01 | 30 | 11 | 1970 | AN | 115 | 735.4777 | 319.8907 | 1.8938 | 0 | 0 | 0 | 0.035648 | 0.089674 | 1057.1368 | 761.4144 | 0 | 0.035648 | 0 | 0.026902 | 1.375 | 0 | 0.04477 | 1819.9441 | 0 | 0 | 0 | 27.069 | 2274.8542 | 536.9363 | 1.4247 | 0 | 0 | 0 | 0.013431 | 0 | 2835.7466 | 0 | 0.39736 | 1.6806 | 2834.4634 | 4.2792e-05 | -0.00010092 | 6.1819e-06 | 7.7898e-05 | 7.5102e-06 | 0.11012 | 0.10998 | 28.4937 | 140.1687 | none | 168.6623 | 1.0749e-07 | 0.13444 | none | none | 0.035648 | none | 0.040333 | none | none | 1.4107 | none | none | 0.00035351
1969-12-01 | 31 | 12 | 1970 | AN | 277 | 485.2047 | 444.3152 | 2.2045 | 0 | 0 | 0 | 0.068996 | 0.17356 | 931.4818 | 1146.2102 | 0 | 0.068996 | 0 | 0.052069 | 0.95642 | 0 | 0.086652 | 2078.6829 | 0 | 0 | 0 | 30.1679 | 2569.3174 | 905.3037 | 1.5878 | 0 | 0 | 0 | 0.025995 | 0 | 3500.47 | 0 | 0.27639 | 0 | 3500.7463 | 1.6265e-05 | -1.1012e-05 | 2.1292e-05 | -1.0897e-05 | 2.7359e-05 | 0.020242 | 0.084845 | 31.7557 | 183.4322 | none | 215.2525 | 5.4478e-07 | 0.26022 | none | none | 0.068996 | none | 0.078065 | none | none | 1.0254 | none | none | 0.00079645
1970-01-01 | 31 | 1 | 1970 | AN | 1176 | 2783.1597 | 2939.5112 | 2.3559 | 0 | 0 | 0 | 0.068996 | 0.17356 | 5724.7842 | 5994.5112 | 0 | 0.068996 | 0 | 0.052069 | 1.2923 | 0 | 0.086652 | 11720.6221 | 0 | 0 | 0 | 34.399 | 12280.0674 | 4834.8149 | 1.8105 | 0 | 0 | 0 | 0.025995 | 0 | 17144.3535 | 0 | 0.37345 | 0 | 17144.7266 | 0.00010829 | 1.0744e-05 | 0.00036407 | -0.00068755 | 0.00040078 | 0.020242 | 0.11146 | 36.2094 | 1017.8875 | none | 1054.1881 | 9.6785e-06 | 0.26022 | none | none | 0.068996 | none | 0.078065 | none | none | 1.3613 | none | none | 0.00085118
1970-02-01 | 28 | 2 | 1970 | AN | 433 | 1018.7845 | 1264.5588 | 6.5214 | 0 | 0 | 0 | 0.076389 | 0.19216 | 2289.5962 | 2583.8579 | 0 | 0.076389 | 0 | 0.057648 | 2.5441 | 0 | 0.095936 | 4876.0361 | 0 | 0 | 0 | 42.6586 | 5644.144 | 2920.9924 | 2.2452 | 0 | 0 | 0 | 0.028781 | 0 | 8605.5918 | 0 | 0.73523 | 7.2024 | 8599.125 | -3.3781e-05 | 0.00021393 | 0.00010267 | 0.00019642 | -0.00035536 | 0.42024 | 0.19117 | 44.9037 | 432.8966 | none | 477.5712 | 3.9107e-06 | 0.2881 | none | none | 0.076389 | none | 0.086429 | none | none | 2.6205 | none | none | 0.0026086
1970-03-01 | 31 | 3 | 1970 | AN | 668 | 1152.5333 | 917.1606 | 5.6646 | 8.75 | 0 | 50 | 5.0524 | 13.4946 | 2015.5616 | 3072.9316 | 0 | 0.91263 | 32.9335 | 4.0484 | 1.6011 | 0 | 6.7372 | 5121.2515 | 9.7581 | 13.5138 | 0 | 41.6473 | 5821.8525 | 1814.0522 | 2.192 | 14.6371 | 4.1838 | 0 | 2.0211 | 0 | 7692.3955 | 0 | 0.46271 | 21.1425 | 7671.7158 | -7.7248e-05 | 0.00025535 | -0.00024548 | 0.0001818 | -7.8022e-05 | 5.929 | 5.7074 | 43.8393 | 428.0977 | none | 471.7154 | -6.6099e-07 | 20.2317 | none | none | 55.0524 | none | 6.0695 | none | none | 86.29 | none | none | 0.15912
1970-04-01 | 30 | 4 | 1970 | AN | 540 | 537.9103 | 986.2827 | 6.7694 | 32.54 | 0 | 50 | 50 | 147.4248 | 1316.0776 | 1550.11 | 3.1759 | 8.8088 | 102.0937 | 44.2274 | 8.1138 | 5.2532 | 73.6019 | 2953.7522 | 21.8472 | 0 | 3.624e-05 | 18.6923 | 3289.7346 | 3198.4929 | 0.98381 | 32.7708 | 7.713 | 5.8981 | 22.0806 | 0 | 6573.2236 | 0 | 2.3448 | 50.4167 | 6525.1519 | -2.718e-05 | 2.2173e-05 | 2.914e-05 | -0.00015861 | -9.1791e-05 | 22.415 | 17.3523 | 19.6761 | 373.6601 | none | 388.2735 | -1.4765e-05 | 221.0266 | none | none | 105.2532 | none | 66.308 | none | none | 222.9615 | none | none | 2.0774
1970-05-01 | 31 | 5 | 1970 | AN | 1271 | 512.3677 | 657.4473 | 9.7127 | 41.6322 | 0 | 50 | 50 | 180.7229 | 940.437 | 1432.8002 | 3.9516 | 8.8638 | 111.9738 | 54.2169 | 11.6606 | 17.7437 | 90.226 | 2455.9341 | 26.0215 | 0 | 1.5259e-05 | 13.0429 | 2694.0781 | 3273.137 | 0.68647 | 39.0323 | 11.4158 | 12.2939 | 27.0678 | 0 | 6068.1895 | 0 | 3.3698 | 71.5591 | 6000 | 2.1935e-05 | 2.5749e-05 | -4.3124e-05 | -0.00029058 | 8.4162e-05 | 28.2998 | 21.6129 | 13.7294 | 361.8831 | none | 368.9256 | -1.3319e-05 | 270.9489 | none | none | 117.7437 | none | 81.2847 | none | none | 266.8455 | none | none | 3.6539
1970-06-01 | 30 | 6 | 1970 | AN | 918 | 438.4843 | 329.3798 | 13.2662 | 49.03 | 0 | 50 | 50 | 246.8737 | 483.2865 | 296.0662 | 4.0833 | 8.8382 | 115.7063 | 74.0621 | 14.3047 | 42.5333 | 123.2518 | 830.5622 | 23.5278 | 0 | 0 | 8.3734 | 994.8101 | 1215.0596 | 0.44071 | 35.2917 | 14.9722 | 11.7963 | 36.9755 | 0 | 2316.3118 | 0 | 4.1339 | 73.9444 | 2246.5012 | 1.1444e-05 | -4.8637e-05 | 5.659e-05 | -2.6066e-05 | -2.3842e-06 | 34.9053 | 23.3686 | 8.8141 | 136.3987 | none | 133.6761 | -1.1215e-06 | 370.1256 | none | none | 142.5333 | none | 111.0377 | none | none | 277.5505 | none | none | 6.8174
1970-07-01 | 31 | 7 | 1970 | AN | 265 | 322.4148 | 255.967 | 15.9099 | 49.4391 | 0 | 50 | 50 | 249.888 | 293.8428 | 432.021 | 4.3907 | 8.8354 | 111.9738 | 74.9664 | 19.9649 | 43.6702 | 124.7567 | 777.5681 | 22.7688 | 0 | 0 | 33.2152 | 1340.5311 | 467.8606 | 1.7482 | 34.1532 | 14.9283 | 12.733 | 37.427 | 0 | 1936.0645 | 0 | 5.7696 | 102.4597 | 1839.3744 | 0 | 8.1062e-06 | 3.1468e-06 | 2.5537e-05 | 2.1935e-05 | 38.1699 | 24.4321 | 34.9634 | 91.8731 | none | 113.0987 | 1.2992e-06 | 374.6446 | none | none | 143.6702 | none | 112.3934 | none | none | 279.1872 | none | none | 8.2758
1970-08-01 | 31 | 8 | 1970 | AN | 79 | 281.5942 | 222.2436 | 14.4815 | 44.2077 | 0 | 50 | 50 | 173.6068 | 288.9201 | 360.0317 | 3.5125 | 8.9208 | 105.3871 | 52.0821 | 14.6789 | 15.0721 | 86.6733 | 731.7878 | 24.3952 | 0 | 2.2888e-05 | 16.5568 | 1025.454 | 480.1363 | 0.87141 | 36.5927 | 10.9767 | 10.0986 | 26.002 | 0 | 1603.4325 | 0 | 4.242 | 91.0753 | 1516.5992 | 4.7684e-06 | -3.2425e-05 | 5.0289e-05 | -4.0107e-05 | 1.9073e-05 | 28.6795 | 20.9732 | 17.4282 | 83.5301 | none | 93.2521 | -1.0539e-06 | 260.2801 | none | none | 115.0721 | none | 78.084 | none | none | 258.7702 | none | none | 5.2333
1970-09-01 | 30 | 9 | 1970 | AN | 32 | 639.4739 | 149.9667 | 9.0765 | 27.3006 | 0 | 50 | 46.8093 | 124.8717 | 604.1367 | 425.5171 | 2.2685 | 8.3093 | 108.9 | 37.4615 | 6.9698 | 0 | 62.3422 | 1131.2207 | 23.5278 | 5.0737 | 1.9073e-06 | 17.0599 | 1446.5229 | 558.7396 | 0.89789 | 35.2917 | 7.8818 | 5.8981 | 18.7027 | 0 | 2088.1265 | 0 | 2.0142 | 48.7361 | 2041.4044 | 1.2398e-05 | -7.7009e-05 | 7.962e-05 | -9.2434e-05 | 0.00011849 | 19.8006 | 17.2324 | 17.9578 | 106.0824 | none | 121.472 | 1.2564e-06 | 187.2139 | none | none | 96.8093 | none | 56.1642 | none | none | 231.4212 | none | none | 2.3593
1970-10-01 | 31 | 10 | 1971 | BN | 28 | 258.7202 | 383.4273 | 5.2903 | 8.75 | 0 | 50 | 15.1573 | 40.4403 | 550.5903 | 673.41 | 0.43907 | 2.7379 | 118.5605 | 12.1321 | 3.0222 | 0 | 20.1898 | 1340.7023 | 22.7688 | 20.1848 | 0 | 22.6435 | 1751.9176 | 1261.6162 | 1.1918 | 34.1532 | 6.916 | 1.7563 | 6.0569 | 0 | 3081.7983 | 0 | 0.87339 | 14.6371 | 3068.0347 | 1.4305e-06 | -1.3351e-05 | -6.4344e-05 | 0.00013847 | -3.3081e-05 | 8.6344 | 14.6556 | 23.8353 | 158.7895 | none | 188.6461 | 2.1493e-07 | 60.6301 | none | none | 65.1573 | none | 18.189 | none | none | 219.2888 | none | none | 0.44534
1970-11-01 | 30 | 11 | 1971 | BN | 189 | 519.0186 | 375.318 | 1.773 | 0 | 0 | 0 | 0.035648 | 0.089674 | 895.9842 | 502.8803 | 0 | 0.035648 | 0 | 0.026902 | 0.8408 | 0 | 0.04477 | 1399.7231 | 0 | 0 | 0 | 19.6357 | 1729.7119 | 269.3051 | 1.0335 | 0 | 0 | 0 | 0.013431 | 0 | 2016.3983 | 0 | 0.24298 | 1.6806 | 2014.9607 | 3.0957e-06 | -3.0344e-05 | 3.9196e-05 | 5.7754e-06 | 4.8533e-05 | 0.11012 | 0.069011 | 20.6692 | 99.2704 | none | 119.8985 | 2.5759e-06 | 0.13444 | none | none | 0.035648 | none | 0.040333 | none | none | 0.87645 | none | none | 0.00033095
1970-12-01 | 31 | 12 | 1971 | BN | 358 | 680.366 | 359.3468 | 2.1204 | 0 | 0 | 0 | 0.068996 | 0.17356 | 1041.5907 | 531.8195 | 0 | 0.068996 | 0 | 0.052069 | 0.58487 | 0 | 0.086652 | 1574.0294 | 0 | 0 | 0 | 14.4187 | 1808.5273 | 280.3866 | 0.75888 | 0 | 0 | 0 | 0.025995 | 0 | 2101.282 | 0 | 0.16902 | 0 | 2101.4509 | 7.6741e-07 | 1.8731e-05 | -4.4901e-05 | -2.1647e-05 | 7.4804e-05 | 0.020242 | 0.055397 | 15.1776 | 114.0004 | none | 129.2132 | 7.031e-07 | 0.26022 | none | none | 0.068996 | none | 0.078065 | none | none | 0.65386 | none | none | 0.00076608
1971-01-01 | 31 | 1 | 1971 | BN | 352 | 540.4871 | 425.3217 | 2.2424 | 0 | 0 | 0 | 0.068996 | 0.17356 | 967.8086 | 523.5167 | 0 | 0.068996 | 0 | 0.052069 | 0.79017 | 0 | 0.086652 | 1492.1499 | 0 | 0 | 0 | 34.6612 | 2055.8596 | 335.7755 | 1.8243 | 0 | 0 | 0 | 0.025995 | 0 | 2421.3301 | 0 | 0.22835 | 0 | 2421.5583 | -2.0213e-05 | 1.7434e-06 | -2.3642e-05 | -2.0095e-05 | 7.9542e-05 | 0.020242 | 0.071669 | 36.4854 | 112.359 | none | 148.8958 | -1.3464e-06 | 0.26022 | none | none | 0.068996 | none | 0.078065 | none | none | 0.85917 | none | none | 0.00081014
1971-02-01 | 28 | 2 | 1971 | BN | 291 | 712.7586 | 383.88 | 6.2978 | 7.0312 | 0 | 40.1786 | 0.076389 | 0.19216 | 1069.5206 | 456.3849 | 0 | 0.076389 | 0 | 0.057648 | 1.5559 | 0 | 0.095936 | 1527.4995 | 0 | 0 | 0 | 22.5618 | 1933.7471 | 445.9734 | 1.1875 | 0 | 0 | 0 | 0.028781 | 0 | 2401.1306 | 0 | 0.44965 | 7.2024 | 2394.3779 | -5.2378e-05 | 7.3381e-05 | -4.5347e-05 | 7.1853e-05 | -4.7684e-05 | 2.6516 | 0.51092 | 23.7493 | 111.3684 | none | 132.977 | -1.5799e-06 | 0.2881 | none | none | 40.255 | none | 0.086429 | none | none | 8.6636 | none | none | 0.0025191
1971-03-01 | 31 | 3 | 1971 | BN | 443 | 583.3129 | 330.6889 | 5.479 | 8.75 | 0 | 50 | 17.5972 | 46.9489 | 813.6846 | 1074.8241 | 0.43907 | 3.108 | 32.9335 | 14.0847 | 0.78073 | 0 | 23.4393 | 1916.4154 | 9.7581 | 11.4439 | 0 | 15.1424 | 2183.8843 | 1659.8016 | 0.79697 | 14.6371 | 4.1838 | 0 | 7.0318 | 0 | 3882.5 | 0 | 0.22562 | 19.5161 | 3863.2095 | -2.4796e-05 | -1.961e-05 | -1.2788e-06 | -2.7093e-05 | 2.0117e-05 | 9.6844 | 6.6023 | 15.9393 | 224.6822 | none | 237.5395 | -4.2918e-06 | 70.3882 | none | none | 67.5972 | none | 21.1165 | none | none | 86.0341 | none | none | 0.53545
1971-04-01 | 30 | 4 | 1971 | BN | 650 | 451.2379 | 921.2636 | 6.0674 | 32.602 | 0 | 50 | 50 | 133.5701 | 1177.6008 | 1633.0104 | 3.1759 | 8.8088 | 102.0937 | 40.071 | 4.2132 | 0.06806 | 66.6849 | 2902.2209 | 21.8472 | 0 | 0 | 20.6105 | 3270.4387 | 2521.5527 | 1.0848 | 32.7708 | 6.8056 | 5.4444 | 20.0055 | 0 | 5875.2476 | 0 | 1.2176 | 48.7361 | 5827.7295 | 2.6226e-05 | -2.9713e-05 | 0.00012282 | 0.00023705 | -0.00048506 | 20.7705 | 16.605 | 21.6952 | 329.2442 | none | 346.774 | -9.0912e-06 | 200.255 | none | none | 100.0681 | none | 60.0765 | none | none | 217.7617 | none | none | 1.687
1971-05-01 | 31 | 5 | 1971 | BN | 1079 | 563.7173 | 646.4797 | 8.2329 | 38.7518 | 0 | 50 | 50 | 167.3152 | 989.8666 | 1543.8445 | 3.5125 | 8.8638 | 111.9738 | 50.1946 | 5.8916 | 12.7258 | 83.5322 | 2617.8894 | 26.0215 | 0 | 0 | 20.4079 | 2975.8137 | 2466.3293 | 1.0741 | 39.0323 | 10.5376 | 11.4158 | 25.0596 | 0 | 5545.6572 | 0 | 1.7026 | 69.9328 | 5477.4268 | -5.722e-06 | 0.0001173 | 6.9412e-05 | -0.00027717 | 0.00028181 | 26.6552 | 20.4728 | 21.482 | 321.4943 | none | 336.7938 | 9.9936e-06 | 250.8473 | none | none | 112.7258 | none | 75.2542 | none | none | 256.0008 | none | none | 2.8674
1971-06-01 | 30 | 6 | 1971 | BN | 1180 | 455.2898 | 314.124 | 11.665 | 49.5201 | 0 | 50 | 50 | 246.8737 | 483.7252 | 366.9407 | 4.0833 | 8.8382 | 115.7063 | 74.0621 | 7.2275 | 42.5333 | 123.2518 | 894.7982 | 23.5278 | 0 | 3.1666e-05 | 18.2366 | 1224.803 | 1107.9977 | 0.95982 | 35.2917 | 14.9722 | 12.25 | 36.9755 | 0 | 2448.4204 | 0 | 2.0887 | 70.5833 | 2379.9258 | -2.861e-06 | -1.6689e-05 | 1.7385e-05 | 4.7585e-05 | -3.9101e-05 | 34.7053 | 22.8819 | 19.1965 | 134.2423 | none | 141.6154 | -8.9321e-07 | 370.1256 | none | none | 142.5333 | none | 111.0377 | none | none | 271.4171 | none | none | 5.9946
1971-07-01 | 31 | 7 | 1971 | BN | 358 | 322.4148 | 255.7662 | 13.6752 | 50.5983 | 0 | 50 | 50 | 249.888 | 292.5665 | 332.6699 | 4.3907 | 8.8354 | 111.9738 | 74.9664 | 10.0875 | 43.6702 | 124.7567 | 667.0632 | 22.7688 | 0 | 0 | 21.0166 | 1031.6335 | 568.2609 | 1.1061 | 34.1532 | 14.9283 | 12.733 | 37.427 | 0 | 1717.1255 | 0 | 2.9152 | 99.207 | 1620.8336 | -1.9073e-06 | 1.5736e-05 | 9.0932e-06 | -1.5884e-05 | 4.6492e-05 | 37.9699 | 23.7205 | 22.1227 | 91.7879 | none | 99.6612 | 1.8287e-06 | 374.6446 | none | none | 143.6702 | none | 112.3934 | none | none | 270.469 | none | none | 7.1134
1971-08-01 | 31 | 8 | 1971 | BN | 86 | 281.5942 | 188.4003 | 12.8384 | 45.1372 | 0 | 50 | 50 | 173.6068 | 254.3633 | 349.8831 | 3.5125 | 8.9208 | 105.3871 | 52.0821 | 7.4167 | 15.0721 | 86.6733 | 679.8201 | 24.3952 | 0 | 2.2888e-05 | 16.5424 | 973.2522 | 492.6849 | 0.87065 | 36.5927 | 10.9767 | 10.0986 | 26.002 | 0 | 1563.7668 | 0 | 2.1433 | 89.4489 | 1476.4613 | -9.5367e-07 | -2.9564e-05 | 1.0763e-05 | 5.3953e-05 | -4.7445e-05 | 28.5795 | 20.4548 | 17.4131 | 81.4957 | none | 90.7841 | -1.9658e-06 | 260.2801 | none | none | 115.0721 | none | 78.084 | none | none | 252.4375 | none | none | 4.6396
1971-09-01 | 30 | 9 | 1971 | BN | 37 | 639.4739 | 101.6887 | 8.2963 | 27.5666 | 0 | 50 | 46.8093 | 124.8717 | 555.3446 | 358.4974 | 2.2685 | 8.3093 | 108.9 | 37.4615 | 3.5216 | 0 | 62.3422 | 1011.9606 | 23.5278 | 5.0737 | 1.9073e-06 | 15.0236 | 1293.0417 | 536.4615 | 0.79071 | 35.2917 | 7.8818 | 5.8981 | 18.7027 | 0 | 1910.5659 | 0 | 1.0177 | 48.7361 | 1862.8475 | 1.3351e-05 | -1.2636e-05 | 4.3873e-05 | 2.6882e-06 | -3.6836e-05 | 19.8006 | 16.9837 | 15.8143 | 97.8497 | none | 110.8471 | -4.2433e-07 | 187.2139 | none | none | 96.8093 | none | 56.1642 | none | none | 228.239 | none | none | 2.1565
1971-10-01 | 31 | 10 | 1972 | D | 25 | 258.7202 | 358.8085 | 4.952 | 8.75 | 0 | 50 | 17.6662 | 47.1225 | 516.442 | 515.0335 | 0.87814 | 3.177 | 118.5605 | 14.1367 | 1.527 | 0 | 23.5259 | 1146.2289 | 22.7688 | 20.1848 | 1.1748e-05 | 28.0221 | 1644.9185 | 1440.1288 | 1.4748 | 34.1532 | 6.916 | 1.7563 | 7.0578 | 0 | 3158.9167 | 0 | 0.44129 | 16.2634 | 3143.0945 | 1.955e-05 | 1.967e-05 | -3.9696e-05 | -0.00010651 | 0.00011468 | 9.5046 | 14.7759 | 29.497 | 158.4931 | none | 193.2613 | -1.477e-06 | 70.6484 | none | none | 67.6662 | none | 21.1945 | none | none | 218.6717 | none | none | 0.48574
1971-11-01 | 30 | 11 | 1972 | D | 95 | 502.213 | 386.1747 | 1.6789 | 1.75 | 0 | 10 | 0.035648 | 0.089674 | 881.6912 | 322.3277 | 0 | 0.035648 | 27.225 | 0.026902 | 0.42483 | 0 | 0.04477 | 1231.6865 | 6.7222 | 10.8564 | 0 | 20.2212 | 1589.0939 | 248.2005 | 1.0643 | 10.0833 | 2.3029 | 0 | 0.013431 | 0 | 1867.5796 | 0 | 0.12277 | 1.6806 | 1866.0219 | -2.1938e-05 | -2.2506e-05 | 2.5435e-05 | 9.619e-05 | -4.5352e-05 | 0.70516 | 3.5443 | 21.2855 | 86.9114 | none | 111.036 | 4.8665e-07 | 0.13444 | none | none | 10.0356 | none | 0.040333 | none | none | 59.4003 | none | none | 0.00031339
1971-12-01 | 31 | 12 | 1972 | D | 238 | 517.7316 | 423.1841 | 2.0549 | 0 | 0 | 0 | 0.068996 | 0.17356 | 942.7281 | 523.838 | 0 | 0.068996 | 0 | 0.052069 | 0.29551 | 0 | 0.086652 | 1466.896 | 0 | 0 | 0 | 17.265 | 1747.6842 | 200 | 0.90868 | 0 | 0 | 0 | 0.025995 | 0 | 1962.4885 | 0 | 0.0854 | 0 | 1962.574 | -3.0473e-06 | -2.791e-05 | 1.4022e-05 | 3.2495e-05 | -4.8921e-05 | 0.020242 | 0.032464 | 18.1737 | 102.4881 | none | 120.674 | -3.2528e-06 | 0.26022 | none | none | 0.068996 | none | 0.078065 | none | none | 0.36451 | none | none | 0.00074243
1972-01-01 | 31 | 1 | 1972 | D | 175 | 361.5893 | 269.952 | 2.1539 | 0 | 0 | 0 | 0.068996 | 0.17356 | 633.4527 | 366.8053 | 0 | 0.068996 | 0 | 0.052069 | 0.39926 | 0 | 0.086652 | 1000.6917 | 0 | 0 | 0 | 14.6995 | 1239.7563 | 348.9056 | 0.77366 | 0 | 0 | 0 | 0.025995 | 0 | 1601.2703 | 0 | 0.11538 | 0 | 1601.3856 | -2.0452e-05 | 2.335e-05 | -1.403e-05 | 1.0343e-05 | 2.6427e-05 | 0.020242 | 0.040687 | 15.4732 | 82.9717 | none | 98.4654 | 5.5342e-07 | 0.26022 | none | none | 0.068996 | none | 0.078065 | none | none | 0.46826 | none | none | 0.00077819
1972-02-01 | 29 | 2 | 1972 | D | 220 | 688.1807 | 340.2297 | 5.9125 | 8.75 | 0 | 50 | 5.4377 | 14.518 | 973.1171 | 344.7078 | 0.46935 | 1.0125 | 28.1638 | 4.3554 | 0.75899 | 0 | 7.2481 | 1345.3368 | 6.954 | 10.6099 | 0 | 16.0581 | 1642.0724 | 585.4576 | 0.84517 | 10.431 | 2.2506 | 0 | 2.1744 | 0 | 2257.0793 | 0 | 0.21934 | 6.954 | 2250.3447 | 2.8133e-05 | -3.0011e-05 | 8.123e-05 | -2.1378e-05 | -6.3881e-05 | 4.8408 | 4.3802 | 16.9033 | 112.9987 | none | 129.4413 | -1.4573e-06 | 21.7661 | none | none | 55.4377 | none | 6.5298 | none | none | 69.4001 | none | none | 0.17868
1972-03-01 | 31 | 3 | 1972 | D | 562 | 501.9957 | 262.7994 | 5.5684 | 8.75 | 0 | 50 | 50 | 190.0954 | 489.0181 | 387.3854 | 2.6344 | 8.7785 | 32.9335 | 57.0286 | 1.176 | 21.254 | 94.9052 | 862.7952 | 9.7581 | 0 | 0 | 12.6778 | 1078.7373 | 1156.6891 | 0.66725 | 14.6371 | 7.9032 | 3.5125 | 28.4716 | 0 | 2300.8027 | 0 | 0.33984 | 21.1425 | 2280 | 2.3365e-05 | -7.1526e-07 | -2.7781e-05 | -0.00013303 | 9.8437e-05 | 26.2796 | 10.8171 | 13.345 | 142.3092 | none | 140.1917 | -3.3248e-06 | 285.0005 | none | none | 121.254 | none | 85.5002 | none | none | 90.0832 | none | none | 2.2034
1972-04-01 | 30 | 4 | 1972 | D | 492 | 322.0045 | 408.027 | 6.6579 | 34.2191 | 0 | 50 | 50 | 168.1396 | 502.769 | 803.1415 | 4.537 | 8.8088 | 102.0937 | 50.4419 | 5.0896 | 13.031 | 83.9437 | 1379.9067 | 21.8472 | 0 | 0 | 12.6826 | 1614.8917 | 1454.9467 | 0.6675 | 32.7708 | 9.0741 | 10.8889 | 25.1831 | 0 | 3158.9731 | 0 | 1.4708 | 53.7778 | 3106.666 | 1.4305e-05 | 1.812e-05 | -4.3367e-05 | -7.1411e-05 | 0.00019205 | 24.9258 | 18.2336 | 13.3501 | 178.2016 | none | 184.8595 | 5.6445e-06 | 252.0833 | none | none | 113.031 | none | 75.625 | none | none | 229.3293 | none | none | 2.3303
1972-05-01 | 31 | 5 | 1972 | D | 1019 | 374.6076 | 365.3228 | 8.9782 | 42.1585 | 0 | 50 | 50 | 180.7229 | 510.3441 | 738.2251 | 3.9516 | 8.8638 | 111.9738 | 54.2169 | 7.1726 | 17.7437 | 90.226 | 1326.7782 | 26.0215 | 0 | 0 | 17.7574 | 1641.5967 | 1424.5328 | 0.9346 | 39.0323 | 11.4158 | 12.2939 | 27.0678 | 0 | 3171.1392 | 0 | 2.0728 | 76.4382 | 3096.7737 | 3.8147e-06 | 6.9141e-05 | 3.4148e-06 | -7.026e-05 | 0.00011039 | 28.5998 | 21.2895 | 18.692 | 179.0314 | none | 190.4132 | 5.9274e-06 | 270.9489 | none | none | 117.7437 | none | 81.2847 | none | none | 262.8838 | none | none | 3.3775
1972-06-01 | 30 | 6 | 1972 | D | 606 | 371.2621 | 281.2058 | 12.0205 | 48.556 | 0 | 50 | 50 | 246.8737 | 366.1706 | 283.925 | 4.0833 | 8.8382 | 115.7063 | 74.0621 | 8.799 | 42.5333 | 123.2518 | 695.7995 | 23.5278 | 0 | 0 | 18.1449 | 1024.2623 | 457.1373 | 0.95499 | 35.2917 | 14.9722 | 11.7963 | 36.9755 | 0 | 1596.4846 | 0 | 2.5428 | 77.3055 | 1521.7219 | 3.8147e-06 | -1.2398e-05 | 8.1673e-05 | -1.811e-05 | -2.861e-05 | 35.1053 | 22.9181 | 19.0999 | 83.6361 | none | 90.5487 | 3.063e-07 | 370.1256 | none | none | 142.5333 | none | 111.0377 | none | none | 271.5708 | none | none | 6.1773
1972-07-01 | 31 | 7 | 1972 | D | 106 | 306.1514 | 240.2338 | 14.1714 | 48.7928 | 0 | 50 | 50 | 249.888 | 259.4614 | 275.5312 | 4.3907 | 8.8354 | 111.9738 | 74.9664 | 12.2808 | 43.6702 | 124.7567 | 579.0127 | 22.7688 | 0 | 0 | 19.57 | 920.0578 | 448.1829 | 1.03 | 34.1532 | 14.9283 | 12.733 | 37.427 | 0 | 1484.2335 | 0 | 3.549 | 108.965 | 1378.8175 | 4.7684e-06 | 2.5272e-05 | -1.9903e-05 | 3.3069e-05 | -3.1471e-05 | 38.5699 | 23.7834 | 20.6 | 78.9667 | none | 84.7802 | -6.4042e-07 | 374.6446 | none | none | 143.6702 | none | 112.3934 | none | none | 270.8568 | none | none | 7.3715
1972-08-01 | 31 | 8 | 1972 | D | 30 | 281.5942 | 221.8634 | 13.2032 | 43.6895 | 0 | 50 | 50 | 173.6068 | 286.7434 | 285.8892 | 3.5125 | 8.9208 | 105.3871 | 52.0821 | 9.0292 | 15.0721 | 86.6733 | 649.8188 | 24.3952 | 0 | 2.2888e-05 | 19.7426 | 995.2973 | 378.1053 | 1.0391 | 36.5927 | 10.9767 | 10.0986 | 26.002 | 0 | 1473.9717 | 0 | 2.6093 | 97.5806 | 1379.0004 | -1.3351e-05 | -1.4305e-05 | 3.1832e-05 | 2.2022e-05 | 9.5367e-07 | 29.0795 | 20.4935 | 20.7817 | 72.5957 | none | 84.7914 | 2.9544e-07 | 260.2801 | none | none | 115.0721 | none | 78.084 | none | none | 252.6022 | none | none | 4.7714
1972-09-01 | 30 | 9 | 1972 | D | 70 | 639.4739 | 18.4286 | 8.4695 | 26.7551 | 0 | 50 | 44.2167 | 117.9667 | 480.9438 | 283.8974 | 2.2685 | 7.8556 | 108.9 | 35.39 | 4.2872 | 0 | 58.8949 | 864.6475 | 23.5278 | 7.2126 | 0 | 18.4146 | 1204.8556 | 367.8684 | 0.96919 | 35.2917 | 7.8818 | 5.4444 | 17.6685 | 0 | 1655.2981 | 0 | 1.239 | 52.0972 | 1604.4398 | 4.7684e-06 | -9.7752e-06 | -1.2123e-05 | 3.7878e-05 | 1.5855e-05 | 19.2303 | 16.8826 | 19.3838 | 78.4346 | none | 95.4708 | 8.9643e-07 | 176.8617 | none | none | 94.2167 | none | 53.0585 | none | none | 229.4247 | none | none | 2.0798
1972-10-01 | 31 | 10 | 1973 | AN | 49 | 258.7202 | 308.5046 | 5.0271 | 8.75 | 0 | 50 | 15.1573 | 40.4403 | 475.4044 | 314.6985 | 0.43907 | 2.7379 | 118.5605 | 12.1321 | 1.859 | 0 | 20.1898 | 905.6417 | 22.7688 | 22.2547 | 0 | 22.8685 | 1322.5862 | 991.6298 | 1.2036 | 34.1532 | 6.916 | 0.87814 | 6.0569 | 0 | 2381.7952 | 0 | 0.53724 | 14.6371 | 2367.6953 | -1.2398e-05 | -1.3709e-05 | 7.536e-05 | -3.2343e-05 | -5.4836e-06 | 8.6344 | 14.6367 | 24.0721 | 115.5094 | none | 145.5839 | -8.8897e-07 | 60.6301 | none | none | 65.1573 | none | 18.189 | none | none | 219.3174 | none | none | 0.42318
1972-11-01 | 30 | 11 | 1973 | AN | 104 | 572.7963 | 411.8601 | 1.6998 | 0 | 0 | 0 | 0.035648 | 0.089674 | 986.2308 | 451.325 | 0 | 0.035648 | 0 | 0.026902 | 0.5172 | 0 | 0.04477 | 1438.0908 | 0 | 0 | 0 | 15.0282 | 1690.6478 | 391.2493 | 0.79096 | 0 | 0 | 0 | 0.013431 | 0 | 2095.2029 | 0 | 0.14946 | 1.6806 | 2093.6719 | -7.1898e-07 | -8.6611e-05 | 5.4024e-05 | 0.00012112 | -8.5473e-05 | 0.11012 | 0.04419 | 15.8191 | 108.8289 | none | 124.5821 | -9.0648e-07 | 0.13444 | none | none | 0.035648 | none | 0.040333 | none | none | 0.55285 | none | none | 0.00031729
1972-12-01 | 31 | 12 | 1973 | AN | 215 | 452.6778 | 431.7749 | 2.0695 | 0 | 0 | 0 | 0.068996 | 0.17356 | 886.2796 | 521.6902 | 0 | 0.068996 | 0 | 0.052069 | 0.35977 | 0 | 0.086652 | 1408.364 | 0 | 0 | 0 | 14.3027 | 1640.9745 | 397.0608 | 0.75277 | 0 | 0 | 0 | 0.025995 | 0 | 2050.304 | 0 | 0.10397 | 0 | 2050.408 | 7.2047e-06 | -4.5881e-05 | -8.8985e-06 | -2.5744e-05 | -3.5495e-05 | 0.020242 | 0.037556 | 15.0554 | 111.0019 | none | 126.0747 | -7.686e-06 | 0.26022 | none | none | 0.068996 | none | 0.078065 | none | none | 0.42876 | none | none | 0.00074768
1973-01-01 | 31 | 1 | 1973 | AN | 445 | 638.0678 | 474.4641 | 2.1735 | 0 | 0 | 0 | 0.068996 | 0.17356 | 1114.4629 | 524.294 | 0 | 0.068996 | 0 | 0.052069 | 0.486 | 0 | 0.086652 | 1639.2772 | 0 | 0 | 0 | 14.8846 | 1881.3523 | 303.7853 | 0.7834 | 0 | 0 | 0 | 0.025995 | 0 | 2197.9045 | 0 | 0.14045 | 0 | 2198.0449 | -1.9498e-05 | 9.1091e-05 | -2.361e-06 | -0.00011728 | 6.8218e-05 | 0.020242 | 0.047561 | 15.668 | 119.4572 | none | 135.1525 | 2.0405e-07 | 0.26022 | none | none | 0.068996 | none | 0.078065 | none | none | 0.555 | none | none | 0.00078528
1973-02-01 | 28 | 2 | 1973 | AN | 741 | 2512.1687 | 888.6833 | 6.1623 | 0 | 0 | 0 | 0.076389 | 0.19216 | 3406.7458 | 826.0579 | 0 | 0.076389 | 0 | 0.057648 | 0.95708 | 0 | 0.095936 | 4233.7988 | 0 | 0 | 0 | 8.9776 | 4395.4497 | 462.8154 | 0.47251 | 0 | 0 | 0 | 0.028781 | 0 | 4866.8018 | 0 | 0.27659 | 7.2024 | 4859.876 | -3.092e-05 | 6.742e-05 | -2.7351e-05 | 3.8227e-05 | -1.356e-05 | 0.42024 | 0.077557 | 9.4501 | 260.7964 | none | 269.9039 | 1.2532e-06 | 0.2881 | none | none | 0.076389 | none | 0.086429 | none | none | 1.0335 | none | none | 0.0024649
1973-03-01 | 31 | 3 | 1973 | AN | 695 | 1814.9982 | 652.1093 | 5.6058 | 0 | 0 | 0 | 0.034498 | 0.086782 | 2472.592 | 593.2633 | 0 | 0.034498 | 0 | 0.026035 | 1.3415 | 0 | 0.043326 | 3067.2141 | 0 | 0 | 0 | 55.9489 | 3977.1357 | 294.6673 | 2.9447 | 0 | 0 | 0 | 0.012998 | 0 | 4319.7065 | 0 | 0.38768 | 19.5161 | 4300.5781 | -6.1724e-05 | -5.7928e-05 | 2.8248e-05 | 0.00013726 | -3.4213e-05 | 1.2101 | 0.11084 | 58.8936 | 206.6379 | none | 264.4322 | -3.1782e-06 | 0.13011 | none | none | 0.034498 | none | 0.039032 | none | none | 1.376 | none | none | 0.0010127
1973-04-01 | 30 | 4 | 1973 | AN | 908 | 809.3657 | 640.4824 | 7.054 | 27.435 | 0 | 50 | 38.9602 | 103.9327 | 1291.4442 | 1623.4503 | 1.8148 | 6.8769 | 102.0937 | 31.1798 | 6.8404 | 0 | 51.8884 | 3011.8118 | 21.8472 | 8.4994 | 5.722e-06 | 31.9899 | 3579.7671 | 1518.7091 | 1.6837 | 32.7708 | 6.7936 | 3.1759 | 15.5665 | 0 | 5185.0781 | 0 | 1.9768 | 47.0556 | 5139.9995 | -3.8147e-05 | -6.4611e-05 | 0.00013695 | 0.00020367 | -0.00014579 | 17.3655 | 15.8799 | 33.6736 | 273.6632 | none | 305.8512 | 3.2523e-06 | 155.8211 | none | none | 88.9602 | none | 46.7463 | none | none | 218.1479 | none | none | 1.5261
1973-05-01 | 31 | 5 | 1973 | AN | 2184 | 662.3066 | 1091.2393 | 9.1837 | 41.408 | 0 | 50 | 50 | 174.0407 | 1530.0967 | 1368.0483 | 3.9516 | 8.8638 | 111.9738 | 52.2122 | 9.7586 | 15.2348 | 86.8899 | 2982.7805 | 26.0215 | 0 | 0 | 12.1494 | 3206.3926 | 1834.359 | 0.63944 | 39.0323 | 10.9767 | 11.8548 | 26.067 | 0 | 5139.082 | 0 | 2.8201 | 66.6801 | 5075.2217 | 7.4387e-05 | -0.00010872 | 8.3543e-05 | -0.00016556 | 0.00036597 | 27.2295 | 21.2096 | 12.7888 | 305.2944 | none | 312.0632 | 1.4503e-05 | 260.9306 | none | none | 115.2348 | none | 78.2792 | none | none | 263.8411 | none | none | 3.3271
1973-06-01 | 30 | 6 | 1973 | AN | 1239 | 455.2898 | 638.6214 | 12.7383 | 50.6474 | 0 | 50 | 50 | 246.8737 | 810.4231 | 1010.3155 | 4.0833 | 8.8382 | 115.7063 | 74.0621 | 11.9714 | 42.5333 | 123.2518 | 1869.6147 | 23.5278 | 0 | 0 | 17.7346 | 2191.1821 | 1093.5389 | 0.9334 | 35.2917 | 14.9722 | 11.7963 | 36.9755 | 0 | 3399.4431 | 0 | 3.4596 | 68.9028 | 3334 | 2.861e-06 | 0 | -4.0838e-06 | -2.61e-05 | -7.4625e-05 | 34.6053 | 23.2859 | 18.668 | 191.0382 | none | 198.3868 | -7.3005e-06 | 370.1256 | none | none | 142.5333 | none | 111.0377 | none | none | 276.8345 | none | none | 6.5461
1973-07-01 | 31 | 7 | 1973 | AN | 246 | 322.4148 | 600.2756 | 15.1731 | 51.1269 | 0 | 50 | 50 | 249.888 | 639.1025 | 483.9039 | 4.3907 | 8.8354 | 111.9738 | 74.9664 | 16.7084 | 43.6702 | 124.7567 | 1171.4542 | 22.7688 | 0 | 0 | 16.4026 | 1460.9857 | 447.9222 | 0.86329 | 34.1532 | 14.9283 | 12.733 | 37.427 | 0 | 2022.1896 | 0 | 4.8285 | 95.9543 | 1931.0638 | -4.1962e-05 | -7.1526e-06 | 1.4612e-05 | 3.5804e-05 | -2.5749e-05 | 37.7699 | 24.2778 | 17.2659 | 114.9627 | none | 118.7365 | -2.6448e-06 | 374.6446 | none | none | 143.6702 | none | 112.3934 | none | none | 277.6185 | none | none | 7.8926
1973-08-01 | 31 | 8 | 1973 | AN | 83 | 281.5942 | 1037.774 | 13.9397 | 45.561 | 0 | 50 | 50 | 173.6068 | 1105.2622 | 508.9954 | 3.5125 | 8.9208 | 105.3871 | 52.0821 | 12.2844 | 15.0721 | 86.6733 | 1694.6991 | 24.3952 | 0 | 2.2888e-05 | 16.2299 | 1983.0486 | 452.4369 | 0.85421 | 36.5927 | 10.9767 | 10.0986 | 26.002 | 0 | 2533.0479 | 0 | 3.5501 | 86.1962 | 2450.4016 | -8.3923e-05 | 3.3379e-05 | 4.8584e-05 | -8.2978e-05 | 6.2227e-05 | 28.3795 | 20.8666 | 17.0841 | 141.0981 | none | 150.6693 | -2.526e-06 | 260.2801 | none | none | 115.0721 | none | 78.084 | none | none | 257.729 | none | none | 5.0375
1973-09-01 | 30 | 9 | 1973 | AN | 30 | 639.4739 | 573.9178 | 8.8193 | 27.8775 | 0 | 50 | 46.8093 | 124.8717 | 1028.4076 | 512.4064 | 2.2685 | 8.3093 | 108.9 | 37.4615 | 5.8329 | 0 | 62.3422 | 1641.2439 | 23.5278 | 5.0737 | 1.9073e-06 | 16.9797 | 1955.1995 | 503.3251 | 0.89367 | 35.2917 | 7.8818 | 5.8981 | 18.7027 | 0 | 2541.3174 | 0 | 1.6856 | 47.0556 | 2495.9475 | -7.2479e-05 | 4.6968e-05 | -2.389e-05 | 6.9952e-05 | -3.0637e-05 | 19.7006 | 17.1795 | 17.8734 | 133.1668 | none | 148.5192 | -1.7818e-06 | 187.2139 | none | none | 96.8093 | none | 56.1642 | none | none | 230.8613 | none | none | 2.2924
1973-10-01 | 31 | 10 | 1974 | W | 56 | 283.1154 | 815.0775 | 5.1787 | 8.75 | 0 | 50 | 2.6125 | 6.9859 | 1052.5232 | 560.3211 | 0 | 0.54256 | 118.5605 | 2.0958 | 2.5293 | 0 | 3.4877 | 1733.0847 | 22.7688 | 30.5342 | 0 | 27.7009 | 2236.8994 | 1075.5917 | 1.4579 | 34.1532 | 6.916 | 0 | 1.0463 | 0 | 3378.3179 | 0 | 0.73093 | 14.6371 | 3364.4116 | -3.3855e-05 | -4.7743e-05 | 1.5624e-05 | -7.1745e-05 | 8.3983e-05 | 4.779 | 14.0578 | 29.1588 | 168.432 | none | 206.8696 | -5.232e-06 | 10.4737 | none | none | 52.6125 | none | 3.1421 | none | none | 224.7546 | none | none | 0.075309
1973-11-01 | 30 | 11 | 1974 | W | 425 | 615.0801 | 776.4583 | 1.7419 | 0 | 0 | 0 | 0.035648 | 0.089674 | 1393.155 | 744.6017 | 0 | 0.035648 | 0 | 0.026902 | 0.70367 | 0 | 0.04477 | 2138.4783 | 0 | 0 | 0 | 12.5304 | 2349.0579 | 284.3669 | 0.65949 | 0 | 0 | 0 | 0.013431 | 0 | 2644.5212 | 0 | 0.20335 | 1.6806 | 2643.0439 | 3.719e-05 | -5.0014e-05 | -3.9298e-05 | 3.8351e-05 | 9.0882e-05 | 0.11012 | 0.058493 | 13.1898 | 144.1338 | none | 157.272 | 3.7164e-06 | 0.13444 | none | none | 0.035648 | none | 0.040333 | none | none | 0.73931 | none | none | 0.00032516
1973-12-01 | 31 | 12 | 1974 | W | 405 | 599.0487 | 1094.6357 | 2.0988 | 0 | 0 | 0 | 0.068996 | 0.17356 | 1695.5406 | 2026.7954 | 0 | 0.068996 | 0 | 0.052069 | 0.48946 | 0 | 0.086652 | 3722.8599 | 0 | 0 | 0 | 26.1254 | 4147.748 | 272.9603 | 1.375 | 0 | 0 | 0 | 0.025995 | 0 | 4443.0972 | 0 | 0.14145 | 0 | 4443.2388 | 4.6305e-05 | 7.4461e-05 | 0.00013078 | -0.0002556 | -0.0001519 | 0.020242 | 0.047836 | 27.5004 | 245.6761 | none | 273.2041 | -1.1407e-05 | 0.26022 | none | none | 0.068996 | none | 0.078065 | none | none | 0.55846 | none | none | 0.00075828
1974-01-01 | 31 | 1 | 1974 | W | 628 | 1581.4042 | 1689.8322 | 2.2132 | 0 | 0 | 0 | 0.068996 | 0.17356 | 3273.207 | 2863.6812 | 0 | 0.068996 | 0 | 0.052069 | 0.66127 | 0 | 0.086652 | 6137.584 | 0 | 0 | 0 | 11.1531 | 6318.9707 | 262.8411 | 0.587 | 0 | 0 | 0 | 0.025995 | 0 | 6591.3848 | 0 | 0.1911 | 0 | 6591.5757 | -6.9804e-05 | -0.00011711 | 0.00033124 | -0.0002849 | 0.00018154 | 0.020242 | 0.061453 | 11.7401 | 393.5189 | none | 405.3002 | 1.7432e-06 | 0.26022 | none | none | 0.068996 | none | 0.078065 | none | none | 0.73027 | none | none | 0.00079961
1974-02-01 | 28 | 2 | 1974 | W | 258 | 766.7765 | 870.4002 | 6.2404 | 0 | 0 | 0 | 0.076389 | 0.19216 | 1643.1486 | 1753.5747 | 0 | 0.076389 | 0 | 0.057648 | 1.3022 | 0 | 0.095936 | 3398.0635 | 0 | 0 | 0 | 29.8248 | 3935.0879 | 465.8546 | 1.5697 | 0 | 0 | 0 | 0.028781 | 0 | 4429.2358 | 0 | 0.37631 | 7.2024 | 4422.4097 | -1.3277e-05 | 6.8612e-05 | -2.9015e-05 | -0.00011304 | 0.00010532 | 0.42024 | 0.10226 | 31.3946 | 214.5316 | none | 245.6082 | -1.0426e-06 | 0.2881 | none | none | 0.076389 | none | 0.086429 | none | none | 1.3786 | none | none | 0.0024962
1974-03-01 | 31 | 3 | 1974 | W | 871 | 1217.587 | 1125.7933 | 5.8566 | 8.75 | 0 | 50 | 2.5435 | 6.769 | 2298.6746 | 3806.2532 | 0 | 0.47357 | 32.9335 | 2.0307 | 2.4499 | 0 | 3.3794 | 6139.436 | 9.7581 | 17.6536 | 0 | 19.4805 | 6483.667 | 1499.2515 | 1.0253 | 14.6371 | 4.1838 | 0 | 1.0138 | 0 | 8019.4277 | 0 | 0.70799 | 19.5161 | 8000.6196 | -2.3365e-05 | -0.0001061 | -1.0566e-05 | 0.00011262 | -3.7074e-05 | 5.0548 | 5.8162 | 20.5057 | 470.6717 | none | 491.9389 | -5.3204e-06 | 10.1484 | none | none | 52.5435 | none | 3.0445 | none | none | 90.8394 | none | none | 0.082521
1974-04-01 | 30 | 4 | 1974 | W | 1077 | 1179.0879 | 716.4473 | 8.1877 | 30.2792 | 0 | 50 | 41.5528 | 110.8824 | 1731.5669 | 2616.8601 | 1.8148 | 7.3306 | 102.0937 | 33.2647 | 11.8513 | 0 | 55.3581 | 4449.4238 | 21.8472 | 10.6383 | 5.722e-06 | 20.6463 | 4828.8818 | 1852.3713 | 1.0866 | 32.7708 | 6.7936 | 1.3611 | 16.6074 | 0 | 6757.0479 | 0 | 3.4249 | 47.0556 | 6713.417 | -4.5776e-05 | 0.00024867 | -0.0003785 | 3.196e-05 | 0.00020623 | 18.1398 | 16.6658 | 21.7329 | 379.2171 | none | 399.4761 | 2.287e-06 | 166.2406 | none | none | 91.5528 | none | 49.8722 | none | none | 226.7808 | none | none | 1.8898
1974-05-01 | 31 | 5 | 1974 | W | 1897 | 629.7797 | 1521.3885 | 10.6244 | 41.4904 | 0 | 50 | 50 | 153.9508 | 1949.3323 | 1511.2708 | 3.9516 | 8.8638 | 111.9738 | 46.1852 | 16.1268 | 7.7079 | 76.86 | 3563.1365 | 26.0215 | 0 | 0 | 11.6373 | 3778.4202 | 2668.9204 | 0.61249 | 39.0323 | 9.6595 | 11.4158 | 23.058 | 0 | 6540.4673 | 0 | 4.6605 | 66.6801 | 6478.4473 | 2.4796e-05 | -7.0572e-05 | 3.3556e-05 | -1.8012e-05 | 0.00036335 | 24.9147 | 21.0558 | 12.2498 | 389.9534 | none | 398.3442 | 1.9673e-05 | 230.8108 | none | none | 107.7079 | none | 69.2432 | none | none | 268.5354 | none | none | 3.4048
1974-06-01 | 30 | 6 | 1974 | W | 1391 | 438.4843 | 587.4105 | 14.5057 | 49.9913 | 0 | 50 | 50 | 239.9688 | 750.423 | 3148.4028 | 4.0833 | 8.8382 | 115.7063 | 71.9906 | 19.7834 | 39.9407 | 119.8045 | 3959.4824 | 23.5278 | 0 | 3.1666e-05 | 19.2316 | 4306.208 | 1397.6682 | 1.0122 | 35.2917 | 14.5185 | 11.3426 | 35.9414 | 0 | 5817.981 | 0 | 5.7172 | 68.9028 | 5754.7954 | -1.5259e-05 | 2.1935e-05 | 0.0003154 | -0.00017966 | -4.2439e-05 | 33.8351 | 23.6072 | 20.2438 | 332.4181 | none | 342.4341 | 4.6109e-06 | 359.7733 | none | none | 139.9407 | none | 107.932 | none | none | 283.0831 | none | none | 7.2459
1974-07-01 | 31 | 7 | 1974 | W | 392 | 322.4148 | 841.4103 | 17.64 | 49.5832 | 0 | 50 | 50 | 223.1158 | 907.9324 | 1039.4888 | 3.9516 | 8.8354 | 111.9738 | 66.9347 | 27.6118 | 33.6344 | 111.3906 | 2021.7035 | 22.7688 | 0 | 0 | 40.8087 | 2708.1619 | 557.1697 | 2.1478 | 34.1532 | 13.172 | 11.4158 | 33.4172 | 0 | 3392.4207 | 0 | 7.9795 | 94.328 | 3306.0723 | -5.1498e-05 | -1.9073e-06 | -5.8358e-05 | 0.00020771 | -7.4387e-05 | 34.5849 | 24.0907 | 42.9565 | 170.8202 | none | 203.2825 | -1.5146e-06 | 334.5064 | none | none | 133.6344 | none | 100.3519 | none | none | 283.4656 | none | none | 8.1927
1974-08-01 | 31 | 8 | 1974 | W | 124 | 281.5942 | 1053.9525 | 15.7534 | 45.0965 | 0 | 50 | 50 | 173.6068 | 1122.7898 | 474.573 | 3.5125 | 8.9208 | 105.3871 | 52.0821 | 20.3011 | 15.0721 | 86.6733 | 1685.821 | 24.3952 | 0 | 2.2888e-05 | 31.0338 | 2214.9331 | 499.8301 | 1.6334 | 36.5927 | 10.9767 | 10.0986 | 26.002 | 0 | 2824.9973 | 0 | 5.8668 | 84.5699 | 2746.2942 | -1.049e-05 | -7.0572e-05 | 8.775e-05 | -5.8685e-05 | 1.8597e-05 | 28.2795 | 21.4734 | 32.6672 | 143.0019 | none | 168.863 | -4.2136e-06 | 260.2801 | none | none | 115.0721 | none | 78.084 | none | none | 265.2812 | none | none | 5.693
1974-09-01 | 30 | 9 | 1974 | W | 42 | 639.4739 | 586.1035 | 9.6804 | 27.6794 | 0 | 50 | 46.8093 | 124.8717 | 1041.2563 | 656.6667 | 2.2685 | 8.3093 | 108.9 | 37.4615 | 9.6393 | 0 | 62.3422 | 1802.1595 | 23.5278 | 5.0737 | 1.9073e-06 | 16.0188 | 2099.9658 | 648.868 | 0.84309 | 35.2917 | 7.8818 | 5.8981 | 18.7027 | 0 | 2830.7769 | 0 | 2.7857 | 45.375 | 2788.1875 | 5.2452e-05 | -7.2718e-05 | 0.00014644 | -9.0917e-05 | 1.1206e-05 | 19.6006 | 17.4597 | 16.8619 | 151.1877 | none | 165.9087 | 1.6498e-06 | 187.2139 | none | none | 96.8093 | none | 56.1642 | none | none | 234.4697 | none | none | 2.5163
1974-10-01 | 31 | 10 | 1975 | W | 46 | 262.7417 | 666.5479 | 5.5522 | 8.75 | 0 | 50 | 10.1393 | 27.0325 | 856.4199 | 1067.6594 | 0.43907 | 1.8598 | 118.5605 | 8.1098 | 4.1798 | 0 | 13.496 | 2043.7322 | 22.7688 | 24.3246 | 4.1183e-06 | 19.9478 | 2415.2454 | 1353.7313 | 1.0499 | 34.1532 | 6.916 | 0 | 4.0488 | 0 | 3831.1694 | 0 | 1.2079 | 14.6371 | 3817.7402 | 3.0994e-05 | 4.9829e-05 | -7.2722e-05 | 2.3094e-05 | 1.7166e-05 | 7.0898 | 14.4692 | 20.9977 | 206.3667 | none | 234.7437 | 1.5853e-06 | 40.5285 | none | none | 60.1393 | none | 12.1585 | none | none | 221.9518 | none | none | 0.31243
1974-11-01 | 30 | 11 | 1975 | W | 15 | 616.707 | 349.574 | 1.8458 | 3.0625 | 0 | 17.5 | 0.035648 | 0.089674 | 953.564 | 1088.3552 | 0 | 0.035648 | 27.225 | 0.026902 | 1.1629 | 0 | 0.04477 | 2070.325 | 6.7222 | 12.9571 | 0 | 24.0959 | 2494.9487 | 370.152 | 1.2682 | 10.0833 | 2.7485 | 0 | 0.013431 | 0 | 2899.2588 | 0 | 0.33605 | 1.6806 | 2897.9143 | -4.578e-05 | -6.8491e-05 | 8.3835e-05 | 5.8151e-05 | -2.2262e-05 | 1.1514 | 3.8305 | 25.3641 | 144.3948 | none | 172.4379 | -1.3526e-06 | 0.13444 | none | none | 17.5356 | none | 0.040333 | none | none | 63.9971 | none | none | 0.00034455
1974-12-01 | 31 | 12 | 1975 | W | 114 | 452.6778 | 409.1635 | 2.1711 | 0 | 0 | 0 | 0.068996 | 0.17356 | 863.7699 | 788.548 | 0 | 0.068996 | 0 | 0.052069 | 0.80889 | 0 | 0.086652 | 1653.1611 | 0 | 0 | 0 | 22.0096 | 2011.1123 | 477.6076 | 1.1584 | 0 | 0 | 0 | 0.025995 | 0 | 2507.5854 | 0 | 0.23376 | 0 | 2507.8191 | -3.5711e-05 | 4.3884e-05 | -3.8825e-05 | -1.0747e-05 | 0.00011799 | 0.020242 | 0.073153 | 23.168 | 130.9789 | none | 154.1998 | 3.1775e-06 | 0.26022 | none | none | 0.068996 | none | 0.078065 | none | none | 0.87789 | none | none | 0.00078439
1975-01-01 | 31 | 1 | 1975 | W | 153 | 377.8527 | 306.7735 | 2.3108 | 0 | 0 | 0 | 0.068996 | 0.17356 | 686.6945 | 642.5167 | 0 | 0.068996 | 0 | 0.052069 | 1.0929 | 0 | 0.086652 | 1330.3385 | 0 | 0 | 0 | 37.3116 | 1937.1532 | 349.3928 | 1.9638 | 0 | 0 | 0 | 0.025995 | 0 | 2318.5095 | 0 | 0.31583 | 0 | 2318.8254 | 1.4119e-05 | -2.5734e-05 | 2.8286e-05 | 8.1228e-05 | -8.8066e-05 | 0.020242 | 0.095661 | 39.2753 | 103.2283 | none | 142.579 | -1.9921e-06 | 0.26022 | none | none | 0.068996 | none | 0.078065 | none | none | 1.1619 | none | none | 0.00083488
1975-02-01 | 28 | 2 | 1975 | W | 487 | 1306.9551 | 2026.2115 | 6.4327 | 0 | 0 | 0 | 0.076389 | 0.19216 | 3339.3306 | 2318.166 | 0 | 0.076389 | 0 | 0.057648 | 2.1519 | 0 | 0.095936 | 5659.687 | 0 | 0 | 0 | 22.2576 | 6060.4561 | 235.7 | 1.1715 | 0 | 0 | 0 | 0.028781 | 0 | 6317.2778 | 0 | 0.62189 | 7.2024 | 6310.6973 | 0.00016125 | -0.00038784 | -2.5728e-05 | 0.00013769 | 7.1883e-05 | 0.42024 | 0.16309 | 23.429 | 327.3065 | none | 350.4784 | -3.9234e-06 | 0.2881 | none | none | 0.076389 | none | 0.086429 | none | none | 2.2283 | none | none | 0.0025731
1975-03-01 | 31 | 3 | 1975 | W | 746 | 1377.7086 | 1072.9426 | 5.6423 | 8.75 | 0 | 50 | 0.034498 | 0.086782 | 2414.9221 | 3655.1782 | 0 | 0.034498 | 32.9335 | 0.026035 | 1.5026 | 0 | 0.043326 | 6104.5537 | 9.7581 | 9.6605 | 0 | 15.2848 | 6372.5557 | 1625.1244 | 0.80446 | 14.6371 | 2.0492 | 0 | 0.012998 | 0 | 8027.4629 | 0 | 0.43423 | 19.5161 | 8008.3809 | 0.00012329 | -0.00012576 | 0.00010885 | -0.00020678 | 0.00012612 | 4.2845 | 4.9066 | 16.0893 | 475.7048 | none | 492.4161 | 5.1806e-07 | 0.13011 | none | none | 50.0345 | none | 0.039032 | none | none | 79.3254 | none | none | 0.0010193
1975-04-01 | 30 | 4 | 1975 | W | 608 | 1022.6268 | 793.4273 | 6.8865 | 30.606 | 0 | 50 | 50 | 133.3907 | 1620.1559 | 2337.3142 | 2.7222 | 8.8088 | 102.0937 | 40.0172 | 7.834 | 0 | 66.5954 | 4052.3508 | 21.8472 | 4.2216 | 0 | 16.3044 | 4352.4248 | 2140.687 | 0.85813 | 32.7708 | 6.7936 | 5.4444 | 19.9786 | 0 | 6572.521 | 0 | 2.2639 | 47.0556 | 6527.729 | 2.4319e-05 | -0.00011516 | 0.00022077 | -0.0003127 | 0.00037456 | 20.6504 | 16.9826 | 17.1626 | 374.9321 | none | 388.4268 | 1.0278e-05 | 199.9861 | none | none | 100 | none | 59.9958 | none | none | 223.1425 | none | none | 1.9122
1975-05-01 | 31 | 5 | 1975 | W | 1880 | 807.6689 | 679.9234 | 9.2648 | 42.1802 | 0 | 50 | 50 | 167.3152 | 1271.7223 | 1628.4332 | 3.9516 | 8.8638 | 111.9738 | 50.1946 | 10.4528 | 12.7258 | 83.5322 | 2989.3342 | 26.0215 | 0 | 0 | 4.1795 | 3083.3293 | 3208.2322 | 0.21998 | 39.0323 | 10.5376 | 11.8548 | 25.0596 | 0 | 6381.6235 | 0 | 3.0207 | 66.6801 | 6317.9639 | -5.3406e-05 | -5.1498e-05 | 0.00015887 | -6.516e-05 | 0.00030661 | 26.4552 | 21.0991 | 4.3995 | 389.4331 | none | 388.4765 | 1.7874e-05 | 250.8473 | none | none | 112.7258 | none | 75.2542 | none | none | 264.8685 | none | none | 3.2268
1975-06-01 | 30 | 6 | 1975 | W | 1847 | 539.3176 | 2073.7585 | 12.9309 | 49.7961 | 0 | 50 | 50 | 246.8737 | 2328.9294 | 2699.7131 | 4.0833 | 8.8382 | 115.7063 | 74.0621 | 12.8229 | 42.5333 | 123.2518 | 5078.3701 | 23.5278 | 0 | 3.1666e-05 | 24.4255 | 5512.3818 | 1594.5123 | 1.2856 | 35.2917 | 14.9722 | 12.25 | 36.9755 | 0 | 7227.9883 | 0 | 3.7057 | 68.9028 | 7162.791 | -4.1008e-05 | 0.00018215 | 3.6288e-05 | -0.00026829 | 0.00016737 | 34.6053 | 23.3275 | 25.711 | 411.7824 | none | 426.2157 | 2.8531e-06 | 370.1256 | none | none | 142.5333 | none | 111.0377 | none | none | 277.2885 | none | none | 6.6451
1975-07-01 | 31 | 7 | 1975 | W | 455 | 354.9417 | 1162.7141 | 15.4421 | 49.9687 | 0 | 50 | 50 | 249.888 | 1233.1786 | 1262.3676 | 4.3907 | 8.8354 | 111.9738 | 74.9664 | 17.897 | 43.6702 | 124.7567 | 2545.1824 | 22.7688 | 0 | 0 | 25.5958 | 2984.2271 | 589.0789 | 1.3471 | 34.1532 | 14.9283 | 12.733 | 37.427 | 0 | 3694.4568 | 0 | 5.172 | 95.9543 | 3603.6746 | -3.0518e-05 | 0.00011873 | 1.5801e-05 | -5.097e-05 | -4.7684e-05 | 37.7699 | 24.3008 | 26.943 | 208.1075 | none | 221.5813 | -1.4516e-06 | 374.6446 | none | none | 143.6702 | none | 112.3934 | none | none | 277.6489 | none | none | 8.0325
1975-08-01 | 31 | 8 | 1975 | W | 101 | 281.5942 | 1062.001 | 14.1375 | 44.2516 | 0 | 50 | 50 | 153.5169 | 1148.4674 | 558.0284 | 3.0735 | 8.9208 | 105.3871 | 46.0551 | 13.1585 | 7.5453 | 76.6433 | 1798.9021 | 24.3952 | 0 | 2.2888e-05 | 23.8203 | 2210.697 | 582.0764 | 1.2537 | 36.5927 | 9.6595 | 8.7814 | 22.993 | 0 | 2891.1895 | 0 | 3.8026 | 86.1962 | 2808.7959 | -1.4305e-05 | 1.1921e-05 | 3.4596e-05 | 5.3825e-05 | -4.3392e-05 | 26.0647 | 20.1108 | 25.074 | 153.586 | none | 172.7061 | 9.6431e-07 | 230.1602 | none | none | 107.5453 | none | 69.0481 | none | none | 254.2202 | none | none | 4.5178
1975-09-01 | 30 | 9 | 1975 | W | 59 | 639.4739 | 532.9879 | 8.9131 | 27.3097 | 0 | 50 | 46.8093 | 124.8717 | 987.0038 | 569.4377 | 2.2685 | 8.3093 | 108.9 | 37.4615 | 6.2479 | 0 | 62.3422 | 1657.2864 | 23.5278 | 5.0737 | 1.9073e-06 | 12.6003 | 1897.6433 | 602.965 | 0.66317 | 35.2917 | 7.8818 | 5.8981 | 18.7027 | 0 | 2579.5276 | 0 | 1.8056 | 47.0556 | 2534.2776 | -3.9101e-05 | 2.4557e-05 | 6.1313e-05 | -3.2931e-06 | 1.3709e-05 | 19.7006 | 17.1775 | 13.2635 | 140.0595 | none | 150.8 | 2.5259e-06 | 187.2139 | none | none | 96.8093 | none | 56.1642 | none | none | 230.7085 | none | none | 2.3168
1975-10-01 | 31 | 10 | 1976 | C | 176 | 279.0052 | 1106.8302 | 5.2194 | 8.75 | 0 | 50 | 10.1393 | 27.0325 | 1312.6329 | 1352.4388 | 0.43907 | 1.8598 | 118.5605 | 8.1098 | 2.7092 | 0 | 13.496 | 2783.2542 | 22.7688 | 25.5321 | 0 | 6.7681 | 2941.627 | 1157.5039 | 0.35621 | 34.1532 | 7.1722 | 0 | 4.0488 | 0 | 4150.2983 | 0 | 0.78293 | 16.2634 | 4134.8179 | 2.2411e-05 | -8.6784e-05 | 0.00015497 | -1.7994e-05 | -4.3452e-05 | 7.1898 | 14.4426 | 7.1243 | 239.863 | none | 254.24 | 1.3215e-06 | 40.5285 | none | none | 60.1393 | none | 12.1585 | none | none | 221.9449 | none | none | 0.2937
1975-11-01 | 30 | 11 | 1976 | C | 140 | 655.0147 | 357.3735 | 1.7533 | 5.25 | 0 | 30 | 2.6282 | 6.9946 | 979.7686 | 811.9827 | 0 | 0.48935 | 27.225 | 2.0984 | 0.75372 | 0 | 3.4921 | 1818.8257 | 6.7222 | 12.2803 | 0 | 27.4767 | 2299.5896 | 470.9624 | 1.4461 | 10.0833 | 3.0586 | 0 | 1.0476 | 0 | 2809.0447 | 0 | 0.21782 | 1.6806 | 2807.582 | 4.8876e-05 | -9.5665e-06 | 1.188e-05 | 0.00011954 | -9.3132e-05 | 2.6655 | 4.1193 | 28.9229 | 136.6861 | none | 167.0627 | 2.7054e-06 | 10.4867 | none | none | 32.6282 | none | 3.146 | none | none | 65.8625 | none | none | 0.025528
1975-12-01 | 31 | 12 | 1976 | C | 96 | 436.4144 | 362.3157 | 2.1067 | 0 | 0 | 0 | 0.068996 | 0.17356 | 800.5942 | 584.0538 | 0 | 0.068996 | 0 | 0.052069 | 0.52429 | 0 | 0.086652 | 1385.2068 | 0 | 0 | 0 | 19.6594 | 1704.936 | 297.2607 | 1.0347 | 0 | 0 | 0 | 0.025995 | 0 | 2019.0505 | 0 | 0.15151 | 0 | 2019.202 | -2.332e-06 | -7.0676e-05 | 6.0486e-05 | 3.7354e-06 | 2.5302e-05 | 0.020242 | 0.050596 | 20.6941 | 103.4314 | none | 124.1559 | -3.5272e-07 | 0.26022 | none | none | 0.068996 | none | 0.078065 | none | none | 0.59329 | none | none | 0.00076113
1976-01-01 | 31 | 1 | 1976 | C | 58 | 312.799 | 391.5515 | 2.2238 | 0 | 0 | 0 | 0.068996 | 0.17356 | 706.3318 | 542.8652 | 0 | 0.068996 | 0 | 0.052069 | 0.70837 | 0 | 0.086652 | 1249.9397 | 0 | 0 | 0 | 23.3881 | 1630.311 | 367.7427 | 1.231 | 0 | 0 | 0 | 0.025995 | 0 | 2018.0994 | 0 | 0.20471 | 0 | 2018.3041 | -3.7625e-06 | 4.442e-05 | 3.5321e-05 | -5.192e-05 | -1.7434e-06 | 0.020242 | 0.065185 | 24.6191 | 99.4367 | none | 124.1007 | -2.5557e-07 | 0.26022 | none | none | 0.068996 | none | 0.078065 | none | none | 0.77736 | none | none | 0.00080346
1976-02-01 | 29 | 2 | 1976 | C | 124 | 636.0255 | 370.3429 | 6.0454 | 8.75 | 0 | 50 | 8.1197 | 21.661 | 941.3831 | 516.2576 | 0.46935 | 1.4818 | 28.1638 | 6.4983 | 1.3467 | 0 | 10.8143 | 1484.7864 | 6.954 | 12.1226 | 0 | 21.1462 | 1871.4902 | 470.8664 | 1.113 | 10.431 | 3.0408 | 0 | 3.2443 | 0 | 2378.4216 | 0 | 0.38919 | 6.954 | 2371.8567 | -1.1444e-05 | 6.4939e-05 | -8.8847e-05 | -5.3135e-05 | 0.0001047 | 5.6111 | 4.768 | 22.2591 | 115.0147 | none | 136.4308 | -5.3934e-07 | 32.4753 | none | none | 58.1197 | none | 9.7426 | none | none | 72.7601 | none | none | 0.27259
1976-03-01 | 31 | 3 | 1976 | C | 219 | 518.2592 | 290.8385 | 5.373 | 8.75 | 0 | 50 | 50 | 199.5546 | 523.666 | 584.3539 | 3.5125 | 8.7785 | 26.3468 | 59.8664 | 0.31217 | 24.8082 | 99.6277 | 1082.4004 | 9.7581 | 0 | 0 | 13.0524 | 1304.4352 | 644.069 | 0.68697 | 14.6371 | 8.7814 | 7.4642 | 29.8883 | 0 | 2020.4476 | 0 | 0.090214 | 21.1425 | 1999.3954 | 3.3379e-06 | -5.2333e-05 | 0.0001102 | -3.1675e-05 | -1.3486e-05 | 27.3702 | 10.9562 | 13.7394 | 125.6126 | none | 122.938 | 7.8274e-08 | 299.1823 | none | none | 124.8082 | none | 89.7547 | none | none | 88.3406 | none | none | 2.2319
1976-04-01 | 30 | 4 | 1976 | C | 313 | 288.3934 | 654.5815 | 5.8222 | 32.4333 | 0 | 50 | 50 | 181.0527 | 700.1777 | 612.8952 | 4.0833 | 8.8088 | 34.0312 | 54.3158 | 1.3957 | 17.8574 | 90.3906 | 1307.4597 | 10.0833 | 0 | 0 | 18.1453 | 1622.4847 | 1460.3427 | 0.95502 | 15.125 | 7.713 | 9.5278 | 27.1172 | 0 | 3158.3599 | 0 | 0.40335 | 52.0972 | 3106.666 | -5.0545e-05 | 8.2731e-05 | -1.6873e-05 | 1.9388e-05 | -2.113e-05 | 26.265 | 12.2006 | 19.1003 | 179.8236 | none | 184.8595 | -4.5526e-07 | 271.4433 | none | none | 117.8574 | none | 81.433 | none | none | 123.2015 | none | none | 2.1943
1976-05-01 | 31 | 5 | 1976 | C | 577 | 418.3549 | 355.049 | 7.4376 | 43.3609 | 0 | 50 | 50 | 223.8534 | 500.3491 | 573.8105 | 3.9516 | 8.8638 | 32.9335 | 67.156 | 2.0409 | 33.914 | 111.7589 | 1043.4326 | 13.0108 | 0 | 0 | 21.6933 | 1409.2502 | 1658.9348 | 1.1418 | 19.5161 | 11.8548 | 12.2939 | 33.5277 | 0 | 3163.9463 | 0 | 0.5898 | 73.1855 | 3091.3506 | -4.1008e-05 | -3.2902e-05 | 7.9183e-05 | 0.00010565 | 1.967e-05 | 33.37 | 15.3166 | 22.835 | 185.2982 | none | 190.0797 | 6.52e-06 | 335.6124 | none | none | 133.914 | none | 100.6837 | none | none | 147.8263 | none | none | 3.4657
1976-06-01 | 30 | 6 | 1976 | C | 137 | 354.4565 | 254.9282 | 10.5963 | 49.5888 | 0 | 50 | 50 | 266.7815 | 302.7883 | 259.6936 | 4.0833 | 8.8382 | 40.8375 | 80.0344 | 2.5037 | 50 | 133.1908 | 515.5884 | 11.7639 | 0 | 0 | 21.1768 | 883.2396 | 440.6357 | 1.1146 | 17.6458 | 14.1614 | 11.7963 | 39.9572 | 0 | 1426.167 | 0 | 0.72353 | 73.9444 | 1352.946 | 2.0027e-05 | -2.3842e-06 | 6.9464e-06 | -2.4604e-06 | 3.4153e-05 | 37.1256 | 16.7762 | 22.2913 | 78.5639 | none | 80.5059 | 1.8752e-06 | 399.9722 | none | none | 150 | none | 119.9917 | none | none | 161.219 | none | none | 5.8845
1976-07-01 | 31 | 7 | 1976 | C | 62 | 322.4148 | 174.9351 | 12.1836 | 50.1899 | 0 | 50 | 50 | 266.767 | 192.9563 | 244.7991 | 4.3907 | 8.8354 | 39.5202 | 80.0301 | 3.4944 | 50 | 133.1835 | 390.8426 | 11.3844 | 0 | 0 | 28.2136 | 861.0774 | 428.6606 | 1.4849 | 17.0766 | 13.9868 | 12.733 | 39.9551 | 0 | 1397.6394 | 0 | 1.0098 | 104.086 | 1294.5632 | -1.3351e-05 | 5.0068e-06 | 9.2743e-06 | 2.9092e-05 | -2.861e-06 | 40.2151 | 17.3768 | 29.6985 | 72.7394 | none | 79.5996 | -2.9351e-07 | 399.9505 | none | none | 150 | none | 119.9852 | none | none | 161.6113 | none | none | 6.7656
1976-08-01 | 31 | 8 | 1976 | C | 59 | 281.5942 | 204.9736 | 11.7417 | 43.8606 | 0 | 50 | 50 | 171.5675 | 270.6027 | 277.9045 | 3.0735 | 8.9208 | 39.5202 | 51.4702 | 2.5692 | 14.3065 | 85.6551 | 554.0995 | 14.6371 | 0 | 0 | 34.3002 | 1126.5759 | 347.3278 | 1.8053 | 21.9556 | 9.2204 | 8.7814 | 25.6965 | 0 | 1568.9176 | 0 | 0.74247 | 92.7016 | 1476.9585 | 9.5367e-07 | 4.7684e-06 | 5.212e-05 | 2.5613e-05 | -3.4094e-05 | 28.5444 | 14.1697 | 36.1055 | 69.0839 | none | 90.8146 | 6.4799e-07 | 257.2226 | none | none | 114.3065 | none | 77.1668 | none | none | 152.5387 | none | none | 4.1934
1976-09-01 | 30 | 9 | 1976 | C | 62 | 639.4739 | 136.3405 | 7.7756 | 24.6452 | 0 | 50 | 36.4389 | 97.2071 | 624.5892 | 279.5912 | 1.8148 | 6.4944 | 34.0312 | 29.1621 | 1.2199 | 0 | 48.5307 | 928.3722 | 13.4444 | 1.0328 | 0 | 19.2651 | 1266.6105 | 327.9882 | 1.014 | 20.1667 | 6.1172 | 5.4444 | 14.5592 | 0 | 1657.9263 | 0 | 0.35253 | 50.4167 | 1607.8622 | -3.0041e-05 | -5.2452e-06 | 9.6044e-05 | -6.4928e-06 | -4.9442e-05 | 16.8155 | 9.4305 | 20.2791 | 82.7803 | none | 95.6744 | -1.0538e-06 | 145.7378 | none | none | 86.4389 | none | 43.7213 | none | none | 114.4111 | none | none | 1.5734
1976-10-01 | 31 | 10 | 1977 | C | 39 | 258.7202 | 354.075 | 4.7262 | 8.75 | 0 | 50 | 17.6662 | 47.1225 | 511.4827 | 283.8623 | 0.87814 | 3.177 | 26.3468 | 14.1367 | 0.52897 | 0 | 23.5259 | 816.8867 | 9.7581 | 8.5117 | 0 | 23.6714 | 1220.1345 | 956.6838 | 1.2459 | 14.6371 | 4.4399 | 1.3172 | 7.0578 | 0 | 2224.5322 | 0 | 0.15287 | 14.6371 | 2210.0481 | -1.1921e-05 | -7.093e-06 | 5.5796e-05 | 7.1833e-05 | -9.9659e-05 | 9.4046 | 6.1298 | 24.9172 | 114.2481 | none | 135.8906 | -1.0967e-06 | 70.6484 | none | none | 67.6662 | none | 21.1945 | none | none | 78.3448 | none | none | 0.46359
1976-11-01 | 30 | 11 | 1977 | C | 27 | 485.4074 | 310.5992 | 1.616 | 0.4375 | 0 | 2.5 | 0.035648 | 0.089674 | 795.4349 | 309.0668 | 0 | 0.035648 | 0 | 0.026902 | 0.14717 | 0 | 0.04477 | 1104.6666 | 6.7222 | 10.8564 | 0 | 13.0248 | 1341.134 | 324.3459 | 0.68552 | 10.0833 | 2.3029 | 0 | 0.013431 | 0 | 1689.4 | 0 | 0.042529 | 1.6806 | 1687.7621 | 2.4971e-05 | -3.2282e-05 | 6.3401e-05 | -4.0155e-06 | -8.703e-05 | 0.25888 | 1.8249 | 13.7103 | 85.1525 | none | 100.4288 | -2.9865e-06 | 0.13444 | none | none | 2.5356 | none | 0.040333 | none | none | 30.5851 | none | none | 0.00030166
1976-12-01 | 31 | 12 | 1977 | C | 17 | 403.8875 | 321.6584 | 2.0112 | 0 | 0 | 0 | 0.068996 | 0.17356 | 727.3145 | 322.0308 | 0 | 0.068996 | 0 | 0.052069 | 0.10235 | 0 | 0.086652 | 1049.4822 | 0 | 0 | 0 | 12.3998 | 1251.1451 | 312.7444 | 0.65262 | 0 | 0 | 0 | 0.025995 | 0 | 1574.5293 | 0 | 0.029577 | 0 | 1574.559 | 2.604e-05 | -7.9192e-05 | 3.4052e-05 | 3.6405e-05 | -8.573e-05 | 0.020242 | 0.017154 | 13.0524 | 83.7665 | none | 96.8159 | -5.0703e-06 | 0.26022 | none | none | 0.068996 | none | 0.078065 | none | none | 0.17134 | none | none | 0.00072664
1977-01-01 | 31 | 1 | 1977 | C | 33 | 312.799 | 373.1557 | 2.0949 | 0 | 0 | 0 | 0.068996 | 0.17356 | 687.807 | 295.4748 | 0 | 0.068996 | 0 | 0.052069 | 0.1383 | 0 | 0.086652 | 983.4545 | 0 | 0 | 0 | 12.8191 | 1191.9371 | 286.2983 | 0.67469 | 0 | 0 | 0 | 0.025995 | 0 | 1489.2343 | 0 | 0.039967 | 0 | 1489.2742 | -1.0438e-05 | -1.7151e-05 | 4.3184e-05 | -7.3737e-05 | 4.9714e-05 | 0.020242 | 0.020004 | 13.4938 | 78.0783 | none | 91.5719 | -1.4104e-06 | 0.26022 | none | none | 0.068996 | none | 0.078065 | none | none | 0.20729 | none | none | 0.00075686
1977-02-01 | 28 | 2 | 1977 | C | 45 | 568.711 | 252.8946 | 6.0074 | 8.75 | 0 | 50 | 13.9653 | 37.2789 | 735.1188 | 302.7554 | 0.97222 | 2.5069 | 29.1696 | 11.1837 | 0.27234 | 0 | 18.6115 | 1063.3674 | 7.2024 | 13.1574 | 0 | 3.4361 | 1145.5983 | 704.0056 | 0.18085 | 10.8036 | 3.2771 | 0 | 5.5835 | 0 | 1872.5243 | 0 | 0.078703 | 7.2024 | 1865.4006 | -2.3842e-05 | 1.7017e-05 | -2.1416e-05 | 7.1915e-05 | -2.1182e-05 | 7.0565 | 5.1626 | 3.617 | 101.876 | none | 103.5991 | 1.01e-06 | 55.8905 | none | none | 63.9653 | none | 16.7671 | none | none | 76.1116 | none | none | 0.46617
1977-03-01 | 31 | 3 | 1977 | C | 65 | 329.9285 | 233.992 | 4.1279 | 8.75 | 0 | 50 | 50 | 186.1902 | 290.6082 | 305.4268 | 2.6344 | 8.7785 | 26.3468 | 55.8571 | 0.19928 | 19.7903 | 92.9555 | 577.1052 | 9.7581 | 0 | 0 | 4.592 | 661.5455 | 650.5615 | 0.24169 | 14.6371 | 7.9032 | 4.8297 | 27.8867 | 0 | 1371.2943 | 0 | 0.057591 | 19.5161 | 1351.8358 | -1.9073e-06 | 1.5855e-05 | -2.0581e-05 | 5.4144e-05 | -4.3616e-05 | 25.7296 | 10.3077 | 4.8337 | 93.7094 | none | 83.1211 | -8.0121e-08 | 279.1457 | none | none | 119.7903 | none | 83.7437 | none | none | 83.8371 | none | none | 1.5999
1977-04-01 | 30 | 4 | 1977 | C | 204 | 189.6089 | 560.6548 | 4.4415 | 8.75 | 0 | 50 | 50 | 215.6222 | 447.8331 | 383.1498 | 4.9907 | 8.8088 | 34.0312 | 64.6867 | 0.89105 | 30.8204 | 107.6495 | 805.9216 | 10.0833 | 0 | 0 | 13.5633 | 1043.9445 | 691.6864 | 0.71386 | 15.125 | 9.9815 | 11.7963 | 32.2948 | 0 | 1816.8253 | 0 | 0.2575 | 50.4167 | 1766.6661 | -1.8597e-05 | -1.0014e-05 | 5.6105e-05 | -1.915e-05 | 1.8746e-05 | 30.0204 | 12.0018 | 14.2772 | 108.8653 | none | 105.1239 | 6.6806e-07 | 323.2717 | none | none | 130.8204 | none | 96.9815 | none | none | 104.458 | none | none | 1.9935
1977-05-01 | 31 | 5 | 1977 | C | 266 | 256.0755 | 281.4355 | 5.9585 | 8.75 | 0 | 50 | 50 | 170.3091 | 281.9103 | 397.6738 | 3.5125 | 8.8638 | 32.9335 | 51.0927 | 1.3029 | 13.8423 | 85.0269 | 678.4204 | 13.0108 | 0 | 7.6294e-06 | 20.2224 | 1020.3173 | 733.2849 | 1.0643 | 19.5161 | 8.3423 | 9.6595 | 25.5081 | 0 | 1833.9379 | 0 | 0.37653 | 69.9328 | 1764.3816 | -3.0518e-05 | 1.0014e-05 | -3.1023e-06 | 3.097e-05 | 8.1658e-06 | 26.9999 | 11.2442 | 21.2868 | 102.9566 | none | 108.4876 | -4.5252e-07 | 255.336 | none | none | 113.8423 | none | 76.6008 | none | none | 105.8915 | none | none | 2.1124
1977-06-01 | 30 | 6 | 1977 | C | 299 | 294.9762 | 172.6002 | 8.0846 | 8.75 | 0 | 50 | 50 | 266.7815 | 117.6295 | 175.6134 | 4.0833 | 8.8382 | 40.8375 | 80.0344 | 1.5984 | 50 | 133.1908 | 245.4441 | 11.7639 | 0 | 0 | 11.8901 | 457.0277 | 337.2241 | 0.62579 | 17.6458 | 14.1614 | 11.5808 | 39.9572 | 0 | 888.114 | 0 | 0.46192 | 72.2639 | 816.312 | 2.861e-06 | -1.0252e-05 | -1.4118e-06 | -1.9091e-06 | 2.4557e-05 | 37.0256 | 14.2639 | 12.5159 | 58.8197 | none | 48.5739 | -3.6452e-09 | 399.9722 | none | none | 150 | none | 119.9917 | none | none | 119.2594 | none | none | 4.4896
1977-07-01 | 31 | 7 | 1977 | C | 40 | 254.5964 | 106.4739 | 9.2773 | 9.3114 | 0 | 50 | 50 | 266.767 | 12.892 | 169.8148 | 4.3907 | 8.8354 | 39.5202 | 80.0301 | 2.2308 | 50 | 133.1835 | 134.5305 | 11.3844 | 0 | 9.198e-06 | 14.4749 | 381.3269 | 303.3596 | 0.76184 | 17.0766 | 13.9868 | 8.2051 | 39.9551 | 0 | 776.3002 | 0 | 0.64469 | 100.8333 | 676.1115 | -2.861e-06 | -1.0252e-05 | 1.078e-05 | -1.4076e-05 | 1.657e-05 | 40.0151 | 14.4847 | 15.2368 | 51.8661 | none | 41.5725 | -9.9748e-07 | 399.9505 | none | none | 150 | none | 119.9852 | none | none | 114.9414 | none | none | 5.1517
1977-08-01 | 31 | 8 | 1977 | C | 16 | 235.7102 | 80.9905 | 8.9646 | 8.75 | 0 | 50 | 50 | 198.3396 | 36.0757 | 166.8968 | 3.5125 | 8.9208 | 39.5202 | 59.5019 | 1.6402 | 24.3423 | 99.0211 | 192.7046 | 14.6371 | 0 | 0 | 14.4609 | 442.5252 | 355.0255 | 0.7611 | 21.9556 | 10.9767 | 7.8534 | 29.7063 | 0 | 880.4209 | 0 | 0.47399 | 89.4489 | 791.446 | -6.6757e-06 | 5.3644e-06 | 1.1145e-05 | 3.3416e-05 | -2.8461e-05 | 31.4295 | 12.7555 | 15.222 | 52.1161 | none | 48.6641 | -9.7082e-08 | 297.3608 | none | none | 124.3423 | none | 89.2082 | none | none | 117.7665 | none | none | 3.7012
1977-09-01 | 30 | 9 | 1977 | C | 10 | 495.4628 | 43.5039 | 5.9509 | 8.75 | 0 | 50 | 44.2167 | 121.5537 | 337.8972 | 153.3622 | 2.2685 | 7.8556 | 34.0312 | 36.4661 | 0.77879 | 1.3407 | 60.6857 | 510.6332 | 13.4444 | 0 | 5.722e-06 | 13.083 | 743.944 | 241.2347 | 0.68858 | 20.1667 | 6.3519 | 5.4444 | 18.2057 | 0 | 1046.9194 | 0 | 0.22506 | 48.7361 | 998.4083 | 9.5367e-07 | 8.1062e-06 | 2.4603e-05 | -6.1891e-05 | 6.0543e-05 | 19.4301 | 9.1629 | 13.7715 | 55.905 | none | 59.4094 | 1.0124e-06 | 182.2394 | none | none | 95.5574 | none | 54.6718 | none | none | 99.0915 | none | none | 1.5057
1977-10-01 | 31 | 10 | 1978 | W | 9 | 208.6815 | 268.0147 | 3.6234 | 8.75 | 0 | 50 | 17.6662 | 47.1225 | 374.2809 | 217.246 | 0.87814 | 3.177 | 26.3468 | 14.1367 | 0.3377 | 0 | 23.5259 | 612.8774 | 9.7581 | 7.3041 | 0 | 8.9822 | 776.0208 | 473.2268 | 0.47275 | 14.6371 | 4.1838 | 1.7563 | 7.0578 | 0 | 1284.571 | 0 | 0.097591 | 11.3844 | 1273.2842 | 1.6689e-06 | -2.1905e-05 | 1.5662e-05 | -2.575e-05 | 4.7736e-05 | 9.2046 | 6.0517 | 9.4549 | 71.9892 | none | 78.2912 | 4.4554e-07 | 70.6484 | none | none | 67.6662 | none | 21.1945 | none | none | 77.1289 | none | none | 0.35542
1977-11-01 | 30 | 11 | 1978 | W | 27 | 365.7365 | 282.2538 | 1.24 | 3.9375 | 0 | 22.5 | 0.035648 | 0.089674 | 630.5425 | 243.3085 | 0 | 0.035648 | 27.225 | 0.026902 | 0.093951 | 0 | 0.04477 | 901.1877 | 0 | 2.1007 | 2.5463 | 12.6101 | 1117.7549 | 263.1103 | 0.66369 | 0 | 0.4456 | 0 | 0.013431 | 0 | 1392.4779 | 0 | 0.027151 | 0 | 1392.5051 | -8.3484e-06 | -2.9257e-05 | 9.5338e-05 | -3.2243e-05 | -7.0799e-05 | 1.349 | 2.1691 | 13.2738 | 68.7659 | none | 82.8598 | -3.5736e-06 | 0.13444 | none | none | 22.5356 | none | 0.040333 | none | none | 36.3847 | none | none | 0.00023146
1977-12-01 | 31 | 12 | 1978 | W | 263 | 451.0346 | 349.5756 | 1.5456 | 0 | 0 | 0 | 0.068996 | 0.17356 | 801.9133 | 251.0302 | 0 | 0.068996 | 0 | 0.052069 | 0.065353 | 0 | 0.086652 | 1053.0432 | 0 | 0 | 0 | 12.9025 | 1262.8824 | 275.5025 | 0.67908 | 0 | 0 | 0 | 0.025995 | 0 | 1549.4552 | 0 | 0.018886 | 0 | 1549.4741 | 5.4166e-06 | 3.5562e-05 | -7.3396e-07 | -5.4913e-05 | -3.4569e-05 | 0.020242 | 0.014222 | 13.5816 | 81.6979 | none | 95.2735 | -3.9255e-06 | 0.26022 | none | none | 0.068996 | none | 0.078065 | none | none | 0.13435 | none | none | 0.00055841
1978-01-01 | 31 | 1 | 1978 | W | 713 | 1464.2571 | 515.582 | 1.6089 | 0 | 0 | 0 | 0.068996 | 0.17356 | 1981.2056 | 431.514 | 0 | 0.068996 | 0 | 0.052069 | 0.088246 | 0 | 0.086652 | 2412.842 | 0 | 0 | 0 | 18.971 | 2721.3757 | 255.5083 | 0.99847 | 0 | 0 | 0 | 0.025995 | 0 | 2993.1487 | 0 | 0.025502 | 0 | 2993.1741 | -8.8878e-05 | 0.00019287 | -0.00017169 | -4.6447e-05 | 0.0001115 | 0.020242 | 0.016037 | 19.9695 | 164.0778 | none | 184.0431 | -1.483e-06 | 0.26022 | none | none | 0.068996 | none | 0.078065 | none | none | 0.15724 | none | none | 0.00058129
1978-02-01 | 28 | 2 | 1978 | W | 902 | 5837.979 | 823.6045 | 4.6176 | 0 | 0 | 0 | 0.076389 | 0.19216 | 6665.9326 | 549.7778 | 0 | 0.076389 | 0 | 0.057648 | 0.17379 | 0 | 0.095936 | 7215.9224 | 0 | 0 | 0 | 17.4294 | 7529.7549 | 181.3601 | 0.91734 | 0 | 0 | 0 | 0.028781 | 0 | 7727.6611 | 0 | 0.050222 | 5.4018 | 7722.3096 | -9.3862e-05 | -2.6949e-05 | 9.5034e-05 | 0.00012885 | -1.1362e-06 | 0.32024 | 0.021483 | 18.3467 | 410.8274 | none | 428.8754 | 4.4484e-06 | 0.2881 | none | none | 0.076389 | none | 0.086429 | none | none | 0.25017 | none | none | 0.001847
1978-03-01 | 31 | 3 | 1978 | W | 1381 | 6154.7476 | 582.0054 | 5.709 | 0 | 0 | 0 | 0.034498 | 0.086782 | 6742.3408 | 578.0843 | 0 | 0.034498 | 0 | 0.026035 | 1.7975 | 0 | 0.043326 | 7322.2397 | 0 | 0 | 0 | 64.3027 | 8368.0234 | 200.0005 | 3.3844 | 0 | 0 | 0 | 0.012998 | 0 | 8623.0781 | 0 | 0.51947 | 16.2634 | 8607.334 | -0.00015566 | 0.00011814 | -0.00027685 | 4.4904e-05 | 0.00017041 | 1.0101 | 0.14699 | 67.6871 | 462.4204 | none | 529.2443 | -1.0566e-05 | 0.13011 | none | none | 0.034498 | none | 0.039032 | none | none | 1.832 | none | none | 0.0010313
1978-04-01 | 30 | 4 | 1978 | W | 1606 | 8871.3438 | 219.2018 | 8.3129 | 13.125 | 0 | 50 | 5.2565 | 14.0341 | 9042.6934 | 1424.474 | 0 | 0.9787 | 102.0937 | 4.2102 | 12.4048 | 0 | 7.0065 | 10579.8477 | 21.8472 | 25.6105 | 0 | 77.2694 | 11925.8613 | 803.4486 | 4.0668 | 32.7708 | 6.7936 | 0 | 2.102 | 0 | 12839.3213 | 0 | 3.5849 | 40.3333 | 12802.5732 | -0.00046015 | 0.00069255 | 1.6343e-05 | 0.0001242 | -0.00043249 | 6.94 | 13.4195 | 81.3363 | 673.9903 | none | 761.806 | -8.9208e-06 | 21.0406 | none | none | 55.2565 | none | 6.3122 | none | none | 215.6245 | none | none | 0.24285
1978-05-01 | 31 | 5 | 1978 | W | 2345 | 6322.457 | 565.846 | 11.3652 | 41.0747 | 0 | 50 | 50 | 147.2686 | 6693.4741 | 1393.6293 | 3.5125 | 8.8638 | 111.9738 | 44.1806 | 17.7231 | 5.1989 | 73.5239 | 8194.6348 | 26.0215 | 0 | 1.5259e-05 | 125.2069 | 10256.9502 | 630.9354 | 6.5898 | 39.0323 | 9.2204 | 9.1075 | 22.0572 | 0 | 11074.4766 | 0 | 5.1218 | 55.2957 | 11024.3027 | 0.00023842 | -0.00031805 | 0.00051973 | -0.00017119 | -9.1553e-05 | 23.4444 | 20.776 | 131.7967 | 548.7297 | none | 677.858 | 2.1914e-06 | 220.7925 | none | none | 105.1989 | none | 66.2377 | none | none | 266.5298 | none | none | 3.4841
1978-06-01 | 30 | 6 | 1978 | W | 2267 | 1961.375 | 4016.0483 | 14.9488 | 53.7813 | 0 | 50 | 50 | 246.8737 | 5699.2798 | 2831.6042 | 4.0833 | 8.8382 | 115.7063 | 74.0621 | 21.7422 | 42.5333 | 123.2518 | 8589.5303 | 23.5278 | 0 | 3.1666e-05 | 27.0384 | 9067.4541 | 630.1262 | 1.4231 | 35.2917 | 14.9722 | 12.25 | 36.9755 | 0 | 9820.9854 | 0 | 6.2832 | 57.1389 | 9770.1299 | -4.4823e-05 | 0.00075245 | -0.00016463 | -9.0912e-05 | -0.00017166 | 33.9053 | 24.2488 | 28.4615 | 562.5582 | none | 581.3631 | 1.4805e-05 | 370.1256 | none | none | 142.5333 | none | 111.0377 | none | none | 290.193 | none | none | 7.6821
1978-07-01 | 31 | 7 | 1978 | W | 1045 | 371.2051 | 2612.7812 | 18.2584 | 54.9285 | 0 | 50 | 50 | 249.888 | 2707.2854 | 414.5497 | 4.3907 | 8.8354 | 111.9738 | 74.9664 | 30.3455 | 43.6702 | 124.7567 | 3183.9199 | 22.7688 | 0 | 0 | 29.3456 | 3683.9495 | 545.6387 | 1.5445 | 34.1532 | 14.9283 | 12.733 | 37.427 | 0 | 4353.9487 | 0 | 8.7695 | 79.6909 | 4283.0273 | -8.0109e-05 | 2.1458e-05 | 0.00014389 | -9.272e-05 | 1.7166e-05 | 36.7699 | 25.5924 | 30.8901 | 243.6405 | none | 263.3531 | -1.4466e-06 | 374.6446 | none | none | 143.6702 | none | 112.3934 | none | none | 295.0572 | none | none | 9.4974
1978-08-01 | 31 | 8 | 1978 | W | 276 | 297.8577 | 1294.4293 | 16.2082 | 48.6092 | 0 | 50 | 50 | 173.6068 | 1383.4976 | 445.9357 | 3.5125 | 8.9208 | 105.3871 | 52.0821 | 22.311 | 15.0721 | 86.6733 | 1919.9014 | 24.3952 | 0 | 2.2888e-05 | 23.7084 | 2329.8765 | 458.7374 | 1.2478 | 36.5927 | 10.9767 | 10.0986 | 26.002 | 0 | 2892.5776 | 0 | 6.4476 | 71.5591 | 2827.4661 | -1.9073e-05 | -3.624e-05 | 9.8382e-05 | -0.00013102 | 6.0558e-05 | 27.4795 | 21.8487 | 24.9562 | 154.5287 | none | 173.8541 | -3.3341e-06 | 260.2801 | none | none | 115.0721 | none | 78.084 | none | none | 270.8039 | none | none | 5.8573
1978-09-01 | 30 | 9 | 1978 | W | 303 | 656.2795 | 1368.5773 | 9.8963 | 25.6608 | 0 | 50 | 31.2537 | 83.3972 | 1895.7629 | 436.1906 | 1.8148 | 5.587 | 108.9 | 25.0192 | 10.5936 | 0 | 41.6361 | 2442.2322 | 23.5278 | 13.6293 | 0 | 17.1027 | 2766.8096 | 479.0685 | 0.90014 | 35.2917 | 7.8818 | 4.0833 | 12.4908 | 0 | 3320.7529 | 0 | 3.0614 | 38.6528 | 3285.1616 | 1.812e-05 | -8.2254e-05 | -2.6191e-05 | 0.0001072 | -3.0041e-05 | 14.5749 | 16.5149 | 18.0028 | 175.5379 | none | 195.4807 | -1.9738e-06 | 125.0333 | none | none | 81.2537 | none | 37.51 | none | none | 236.9702 | none | none | 1.718
1978-10-01 | 31 | 10 | 1979 | AN | 78 | 258.7202 | 508.5787 | 5.6458 | 8.75 | 0 | 50 | 20.1752 | 53.8481 | 657.6714 | 392.7747 | 0.87814 | 3.616 | 118.5605 | 16.1544 | 4.5936 | 0 | 26.8837 | 1167.3651 | 22.7688 | 18.1149 | 0 | 24.1452 | 1600.9327 | 1117.5956 | 1.2708 | 34.1532 | 6.916 | 2.1953 | 8.0651 | 0 | 2790.5256 | 0 | 1.3275 | 16.2634 | 2775.5896 | -2.861e-06 | 5.5313e-05 | -3.9759e-05 | -4.9623e-05 | 7.9393e-05 | 10.2789 | 15.1317 | 25.416 | 140.3956 | none | 170.6644 | 9.3058e-07 | 80.7317 | none | none | 70.1752 | none | 24.2195 | none | none | 220.5465 | none | none | 0.63284
1978-11-01 | 30 | 11 | 1979 | AN | 89 | 519.0186 | 579.3804 | 1.8719 | 0 | 0 | 0 | 0.035648 | 0.089674 | 1100.1455 | 710.2886 | 0 | 0.035648 | 0 | 0.026902 | 1.278 | 0 | 0.04477 | 1811.7299 | 0 | 0 | 0 | 32.3349 | 2355.1355 | 468.389 | 1.7018 | 0 | 0 | 0 | 0.013431 | 0 | 2852.1382 | 0 | 0.36932 | 1.6806 | 2850.8269 | -2.623e-05 | 4.6546e-05 | -3.1677e-05 | 1.7661e-05 | 4.5866e-05 | 0.11012 | 0.10254 | 34.0367 | 135.6068 | none | 169.636 | 8.5368e-07 | 0.13444 | none | none | 0.035648 | none | 0.040333 | none | none | 1.3136 | none | none | 0.00034942
1978-12-01 | 31 | 12 | 1979 | AN | 101 | 436.4144 | 440.6328 | 2.1892 | 0 | 0 | 0 | 0.068996 | 0.17356 | 878.9938 | 611.0502 | 0 | 0.068996 | 0 | 0.052069 | 0.88897 | 0 | 0.086652 | 1490.9675 | 0 | 0 | 0 | 31.5458 | 2004.0105 | 410.6184 | 1.6603 | 0 | 0 | 0 | 0.025995 | 0 | 2441.6572 | 0 | 0.2569 | 0 | 2441.9141 | -1.4968e-05 | -7.5802e-05 | 8.8608e-05 | -5.8242e-05 | 6.6996e-05 | 0.020242 | 0.0795 | 33.2061 | 116.8821 | none | 150.1474 | -1.7902e-06 | 0.26022 | none | none | 0.068996 | none | 0.078065 | none | none | 0.95797 | none | none | 0.00079094
1979-01-01 | 31 | 1 | 1979 | AN | 496 | 849.4926 | 1540.6423 | 2.3353 | 0 | 0 | 0 | 0.068996 | 0.17356 | 2392.2278 | 1045.3674 | 0 | 0.068996 | 0 | 0.052069 | 1.2011 | 0 | 0.086652 | 3438.8306 | 0 | 0 | 0 | 22.2629 | 3800.9026 | 219.4027 | 1.1717 | 0 | 0 | 0 | 0.025995 | 0 | 4039.3877 | 0 | 0.3471 | 0 | 4039.7349 | -0.00013537 | 0.00013734 | -2.9395e-05 | 3.3001e-05 | -7.084e-05 | 0.020242 | 0.10424 | 23.4347 | 224.8749 | none | 248.3936 | -5.5621e-06 | 0.26022 | none | none | 0.068996 | none | 0.078065 | none | none | 1.2701 | none | none | 0.00084373
1979-02-01 | 28 | 2 | 1979 | AN | 571 | 1539.2426 | 1932.483 | 6.4808 | 0 | 0 | 0 | 0.076389 | 0.19216 | 3477.9377 | 3655.0955 | 0 | 0.076389 | 0 | 0.057648 | 2.365 | 0 | 0.095936 | 7135.4365 | 0 | 0 | 0 | 32.0609 | 7712.7227 | 266.9067 | 1.6874 | 0 | 0 | 0 | 0.028781 | 0 | 8010.042 | 0 | 0.68345 | 7.2024 | 8003.5229 | 0.00014313 | -0.00023573 | 0.00042411 | -0.00031361 | 0.00011533 | 0.42024 | 0.17834 | 33.7483 | 410.9868 | none | 444.4932 | 5.1683e-06 | 0.2881 | none | none | 0.076389 | none | 0.086429 | none | none | 2.4414 | none | none | 0.0025923
1979-03-01 | 31 | 3 | 1979 | AN | 853 | 1760.9062 | 1484.5503 | 5.5707 | 8.75 | 0 | 50 | 2.5435 | 6.769 | 3200.4648 | 4273.3208 | 0 | 0.47357 | 32.9335 | 2.0307 | 1.186 | 0 | 3.3794 | 7507.0303 | 9.7581 | 15.5837 | 0 | 56.8106 | 8456.3086 | 238.163 | 2.99 | 14.6371 | 4.1838 | 0 | 1.0138 | 0 | 8762.9346 | 0 | 0.34274 | 21.1425 | 8742.1348 | -7.9632e-05 | -0.00032115 | 0.00015346 | -1.566e-05 | 7.0363e-05 | 5.1548 | 5.5888 | 59.8007 | 477.2982 | none | 537.5329 | -1.5797e-05 | 10.1484 | none | none | 52.5435 | none | 3.0445 | none | none | 87.5057 | none | none | 0.078492
1979-04-01 | 30 | 4 | 1979 | AN | 901 | 790.3161 | 900.5661 | 6.7401 | 29.3015 | 0 | 50 | 50 | 133.5701 | 1493.3538 | 2031.9008 | 2.7222 | 8.8088 | 102.0937 | 40.071 | 6.8825 | 0.06806 | 66.6849 | 3619.0798 | 21.8472 | 0 | 5.722e-06 | 35.5823 | 4238.9067 | 1980.7994 | 1.8728 | 32.7708 | 6.8056 | 4.0833 | 20.0055 | 0 | 6314.8442 | 0 | 1.989 | 52.0972 | 6264.7358 | 4.0054e-05 | 3.1799e-05 | 7.5881e-05 | -0.00025001 | 0.00014555 | 20.9705 | 16.5053 | 37.455 | 339.7878 | none | 372.7777 | 9.8914e-08 | 200.255 | none | none | 100.0681 | none | 60.0765 | none | none | 215.3158 | none | none | 1.874
1979-05-01 | 31 | 5 | 1979 | AN | 1991 | 553.5054 | 973.3297 | 9.5952 | 40.568 | 0 | 50 | 50 | 174.0407 | 1302.9576 | 5619.7266 | 3.9516 | 8.8638 | 111.9738 | 52.2122 | 9.9 | 15.2348 | 86.8899 | 7007.4609 | 26.0215 | 0 | 0 | 12.9557 | 7244.1875 | 1281.5114 | 0.68188 | 39.0323 | 10.9767 | 9.1075 | 26.067 | 0 | 8621.9717 | 0 | 2.861 | 73.1855 | 8551.6475 | -4.9591e-05 | 3.1471e-05 | 2.277e-05 | 0.00037308 | -0.00028968 | 27.6295 | 21.0002 | 13.6376 | 518.812 | none | 525.8203 | 4.5124e-06 | 260.9306 | none | none | 115.2348 | none | 78.2792 | none | none | 260.3952 | none | none | 3.4762
1979-06-01 | 30 | 6 | 1979 | AN | 963 | 438.4843 | 355.1656 | 12.7775 | 50.7768 | 0 | 50 | 50 | 246.8737 | 510.3305 | 489.6166 | 4.0833 | 8.8382 | 115.7063 | 74.0621 | 12.1448 | 42.5333 | 123.2518 | 1048.9968 | 23.5278 | 0 | 3.1666e-05 | 25.0919 | 1494.2085 | 1747.2234 | 1.3206 | 35.2917 | 14.9722 | 12.25 | 36.9755 | 0 | 3363.1152 | 0 | 3.5097 | 75.625 | 3291 | 0 | -3.7193e-05 | 0.00012471 | -2.7603e-05 | -4.1485e-05 | 35.0053 | 23.3339 | 26.4126 | 181.087 | none | 195.8281 | -6.4947e-07 | 370.1256 | none | none | 142.5333 | none | 111.0377 | none | none | 277.5912 | none | none | 6.5663
1979-07-01 | 31 | 7 | 1979 | AN | 252 | 338.6783 | 262.4616 | 15.2279 | 50.3902 | 0 | 50 | 50 | 243.2058 | 323.5522 | 547.4876 | 4.3907 | 8.8354 | 111.9738 | 72.9617 | 16.9504 | 41.1613 | 121.4206 | 923.5699 | 22.7688 | 0 | 0 | 18.6932 | 1250.3549 | 458.5342 | 0.98385 | 34.1532 | 14.4892 | 12.733 | 36.4262 | 0 | 1822.6914 | 0 | 4.8985 | 105.7124 | 1721.8776 | 1.3351e-05 | -4.1485e-05 | -2.4917e-05 | 9.6914e-05 | -4.1962e-05 | 37.5997 | 24.0399 | 19.6771 | 99.7568 | none | 105.8741 | -1.1841e-06 | 364.6263 | none | none | 141.1613 | none | 109.3879 | none | none | 276.6847 | none | none | 7.7092
1979-08-01 | 31 | 8 | 1979 | AN | 85 | 281.5942 | 730.794 | 13.98 | 45.3097 | 0 | 50 | 50 | 173.6068 | 798.0712 | 625.0451 | 3.5125 | 8.9208 | 105.3871 | 52.0821 | 12.4625 | 15.0721 | 86.6733 | 1503.7358 | 24.3952 | 0 | 2.2888e-05 | 24.3949 | 1924.8767 | 450.0134 | 1.2839 | 36.5927 | 10.9767 | 10.0986 | 26.002 | 0 | 2479.4414 | 0 | 3.6015 | 94.328 | 2388.7151 | -4.7684e-05 | 9.5367e-06 | 8.8302e-05 | 7.8584e-05 | -0.00011897 | 28.8795 | 20.8653 | 25.6789 | 129.2117 | none | 146.8764 | -1.0972e-06 | 260.2801 | none | none | 115.0721 | none | 78.084 | none | none | 257.6559 | none | none | 5.0521
1979-09-01 | 30 | 9 | 1979 | AN | 38 | 639.4739 | 442.7126 | 8.8384 | 27.7704 | 0 | 50 | 46.8093 | 124.8717 | 897.1143 | 516.2908 | 2.2685 | 8.3093 | 108.9 | 37.4615 | 5.9174 | 0 | 62.3422 | 1513.9196 | 23.5278 | 5.0737 | 1.9073e-06 | 16.5659 | 1820.9197 | 429.5297 | 0.87189 | 35.2917 | 7.8818 | 5.8981 | 18.7027 | 0 | 2332.8762 | 0 | 1.7101 | 50.4167 | 2284.1697 | 3.8147e-06 | 1.0252e-05 | 4.299e-05 | 2.4443e-05 | -5.281e-05 | 19.9006 | 17.1796 | 17.4378 | 121.2007 | none | 135.9175 | 5.5427e-07 | 187.2139 | none | none | 96.8093 | none | 56.1642 | none | none | 230.8387 | none | none | 2.2974
1979-10-01 | 31 | 10 | 1980 | W | 74 | 274.9837 | 697.5683 | 5.187 | 8.75 | 0 | 50 | 12.6483 | 33.7581 | 890.0826 | 609.2704 | 0.43907 | 2.2988 | 118.5605 | 10.1274 | 2.5659 | 0 | 16.8537 | 1616.491 | 22.7688 | 24.3246 | 0 | 27.6544 | 2113.3396 | 1201.3658 | 1.4555 | 34.1532 | 6.916 | 0.43907 | 5.0561 | 0 | 3384.9412 | 0 | 0.74152 | 14.6371 | 3371.0457 | -3.7193e-05 | 0.00010657 | -2.2583e-05 | 5.2021e-05 | -7.0572e-05 | 7.8641 | 14.5812 | 29.1099 | 171.4505 | none | 207.2775 | -1.8786e-07 | 50.6118 | none | none | 62.6483 | none | 15.1835 | none | none | 221.216 | none | none | 0.3645
1979-11-01 | 30 | 11 | 1980 | W | 108 | 502.213 | 373.8148 | 1.7442 | 0.4375 | 0 | 2.5 | 0.035648 | 0.089674 | 875.5842 | 813.1537 | 0 | 0.035648 | 0 | 0.026902 | 0.71382 | 0 | 0.04477 | 1689.4695 | 0 | 0 | 0 | 19.2735 | 2013.3717 | 371.5669 | 1.0144 | 0 | 0 | 0 | 0.013431 | 0 | 2401.9995 | 0 | 0.20629 | 1.6806 | 2400.5251 | -8.1696e-06 | 3.4565e-05 | 2.7124e-06 | -2.5949e-05 | 9.5978e-05 | 0.25888 | 0.085304 | 20.2879 | 122.7268 | none | 142.8412 | 4.5577e-06 | 0.13444 | none | none | 2.5356 | none | 0.040333 | none | none | 1.187 | none | none | 0.00032559
1979-12-01 | 31 | 12 | 1980 | W | 142 | 436.4144 | 391.9647 | 2.1004 | 0 | 0 | 0 | 0.068996 | 0.17356 | 830.2369 | 876.9059 | 0 | 0.068996 | 0 | 0.052069 | 0.49657 | 0 | 0.086652 | 1707.6738 | 0 | 0 | 0 | 13.2459 | 1923.098 | 249.5903 | 0.69715 | 0 | 0 | 0 | 0.025995 | 0 | 2184.0525 | 0 | 0.1435 | 0 | 2184.1958 | 1.2212e-05 | -2.6092e-05 | 1.2884e-05 | -9.9973e-05 | 0.00019139 | 0.020242 | 0.048399 | 13.9431 | 120.3297 | none | 134.301 | 4.6379e-06 | 0.26022 | none | none | 0.068996 | none | 0.078065 | none | none | 0.56556 | none | none | 0.00075886
1980-01-01 | 31 | 1 | 1980 | W | 1692 | 5191.2705 | 3975.7942 | 2.2154 | 0 | 0 | 0 | 0.068996 | 0.17356 | 9169.0371 | 3071.0779 | 0 | 0.068996 | 0 | 0.052069 | 0.6709 | 0 | 0.086652 | 12240.8203 | 0 | 0 | 0 | 22.3964 | 12605.0635 | 225.8007 | 1.1788 | 0 | 0 | 0 | 0.025995 | 0 | 12850.0605 | 0 | 0.19388 | 0 | 12850.2549 | 0.00040036 | -6.7204e-06 | -0.00017147 | 0.00031415 | -0.00045294 | 0.020242 | 0.062216 | 23.5752 | 766.5142 | none | 790.1314 | 3.5683e-06 | 0.26022 | none | none | 0.068996 | none | 0.078065 | none | none | 0.7399 | none | none | 0.00080039
1980-02-01 | 29 | 2 | 1980 | W | 1442 | 7401.6826 | 4525.2432 | 6.0293 | 0 | 0 | 0 | 0.073755 | 0.18553 | 11932.6953 | 6759.9058 | 0 | 0.073755 | 0 | 0.05566 | 1.2755 | 0 | 0.092628 | 18693.9141 | 0 | 0 | 0 | 33.3037 | 19272.9004 | 721.4505 | 1.7528 | 0 | 0 | 0 | 0.027788 | 0 | 20024.8516 | 0 | 0.3686 | 6.954 | 20018.2656 | 0.00051328 | -0.00071163 | 4.1941e-05 | 8.4716e-05 | 0.00051662 | 0.42024 | 0.10361 | 35.0565 | 1116.724 | none | 1151.4639 | 2.3275e-05 | 0.27816 | none | none | 0.073755 | none | 0.083448 | none | none | 1.3492 | none | none | 0.0023286
1980-03-01 | 31 | 3 | 1980 | W | 1124 | 6326.6611 | 1490.4113 | 5.8607 | 8.75 | 0 | 50 | 2.5435 | 6.769 | 7772.3706 | 3797.7402 | 0 | 0.47357 | 32.9335 | 2.0307 | 2.468 | 0 | 3.3794 | 11604.6377 | 9.7581 | 17.6536 | 0 | 185.4407 | 14647.9521 | 1786.9514 | 9.76 | 14.6371 | 4.1838 | 0 | 1.0138 | 0 | 16613.4707 | 0 | 0.71322 | 21.1425 | 16593.041 | 4.1008e-05 | -0.00057054 | 0.00059019 | -0.00069332 | 0.00043005 | 5.1548 | 5.8177 | 195.2007 | 824.4027 | none | 1020.2663 | -2.5364e-05 | 10.1484 | none | none | 52.5435 | none | 3.0445 | none | none | 90.8575 | none | none | 0.082579
1980-04-01 | 30 | 4 | 1980 | W | 1129 | 2217.314 | 621.0136 | 8.1339 | 31.9402 | 0 | 50 | 49.3306 | 131.5972 | 2647.4736 | 2383.1301 | 2.2685 | 8.6917 | 102.0937 | 39.4792 | 11.6135 | 0 | 65.7 | 5129.0508 | 21.8472 | 4.2216 | 5.722e-06 | 2.5232 | 5197.5239 | 2419.9341 | 0.1328 | 32.7708 | 6.7936 | 3.1759 | 19.71 | 0 | 7682.1401 | 0 | 3.3562 | 50.4167 | 7635.0796 | 0.00020123 | -0.00035882 | 0.00019196 | 8.1619e-05 | 6.2943e-05 | 20.6506 | 17.1349 | 2.656 | 455.1784 | none | 454.3188 | 1.0471e-05 | 197.2972 | none | none | 99.3306 | none | 59.1892 | none | none | 225.4169 | none | none | 2.2281
1980-05-01 | 31 | 5 | 1980 | W | 1731 | 851.8932 | 940.2383 | 11.1975 | 40.6841 | 0 | 50 | 50 | 160.633 | 1583.3801 | 2097.322 | 3.5125 | 8.8638 | 111.9738 | 48.1899 | 16.9819 | 10.2168 | 80.1961 | 3779.8113 | 26.0215 | 0 | 1.5259e-05 | 56.0854 | 4717.9746 | 2058.1199 | 2.9519 | 39.0323 | 10.0986 | 11.4158 | 24.0588 | 0 | 6908.707 | 0 | 4.9076 | 71.5591 | 6842.0557 | 2.861e-06 | -8.0109e-05 | -4.511e-05 | 0.00032759 | -0.00020075 | 25.985 | 21.2588 | 59.0373 | 366.3905 | none | 420.7016 | -3.6274e-06 | 240.829 | none | none | 110.2168 | none | 72.2487 | none | none | 268.5843 | none | none | 3.7441
1980-06-01 | 30 | 6 | 1980 | W | 1762 | 831.4114 | 2018.8798 | 14.7431 | 49.6478 | 0 | 50 | 50 | 246.8737 | 2567.8083 | 5065.105 | 4.0833 | 8.8382 | 115.7063 | 74.0621 | 20.8327 | 42.5333 | 123.2518 | 7690.6504 | 23.5278 | 0 | 3.1666e-05 | 35.0074 | 8302.498 | 1615.7831 | 1.8425 | 35.2917 | 14.9722 | 12.25 | 36.9755 | 0 | 10048.7344 | 0 | 6.0204 | 72.2639 | 9982.4912 | -6.1035e-05 | 0.00039005 | -0.0002255 | 0.00037105 | -0.00032759 | 34.8053 | 23.933 | 36.8499 | 568.0218 | none | 593.9995 | 6.3094e-06 | 370.1256 | none | none | 142.5333 | none | 111.0377 | none | none | 285.1499 | none | none | 7.5764
1980-07-01 | 31 | 7 | 1980 | W | 1070 | 354.9417 | 2284.0095 | 17.9712 | 49.8538 | 0 | 50 | 50 | 229.798 | 2376.978 | 3499.9143 | 3.9516 | 8.8354 | 111.9738 | 68.9394 | 29.0758 | 36.1434 | 114.7267 | 5948.7983 | 22.7688 | 0 | 0 | 38.758 | 6601.9058 | 689.7908 | 2.0399 | 34.1532 | 13.6111 | 11.8548 | 34.418 | 0 | 7418.9097 | 0 | 8.4026 | 102.4597 | 7324.8525 | 0.00017166 | -0.00010681 | 0.00024137 | -0.00021018 | 2.9564e-05 | 35.8551 | 24.4621 | 40.7979 | 420.9827 | none | 450.3876 | 5.0259e-06 | 344.5247 | none | none | 136.1434 | none | 103.3574 | none | none | 286.0784 | none | none | 8.5965
1980-08-01 | 31 | 8 | 1980 | W | 229 | 281.5942 | 1248.1549 | 15.997 | 44.573 | 0 | 50 | 50 | 173.6068 | 1316.7123 | 567.2479 | 3.5125 | 8.9208 | 105.3871 | 52.0821 | 21.3776 | 15.0721 | 86.6733 | 1973.4949 | 24.3952 | 0 | 2.2888e-05 | 31.9903 | 2518.1628 | 646.4401 | 1.6837 | 36.5927 | 10.9767 | 10.0986 | 26.002 | 0 | 3275.6558 | 0 | 6.1779 | 91.0753 | 3190.7583 | 6.6757e-06 | -7.4387e-05 | 5.4056e-05 | -8.3123e-05 | 7.2956e-05 | 28.6795 | 21.5266 | 33.674 | 169.671 | none | 196.1921 | -3.6911e-06 | 260.2801 | none | none | 115.0721 | none | 78.084 | none | none | 265.8342 | none | none | 5.781
1980-09-01 | 30 | 9 | 1980 | W | 84 | 639.4739 | 582.616 | 9.7961 | 27.4563 | 0 | 50 | 46.8093 | 124.8717 | 1037.6614 | 697.3387 | 2.2685 | 8.3093 | 108.9 | 37.4615 | 10.1505 | 0 | 62.3422 | 1839.7476 | 23.5278 | 5.0737 | 1.9073e-06 | 7.8441 | 2000.1736 | 756.178 | 0.41285 | 35.2917 | 7.8818 | 5.8981 | 18.7027 | 0 | 2831.064 | 0 | 2.9334 | 48.7361 | 2785.2612 | -3.0518e-05 | 1.2159e-05 | -2.5047e-05 | 7.2471e-05 | -8.8215e-06 | 19.8006 | 17.4856 | 8.2569 | 159.7926 | none | 165.7346 | 6.5871e-07 | 187.2139 | none | none | 96.8093 | none | 56.1642 | none | none | 234.7577 | none | none | 2.5463
1980-10-01 | 31 | 10 | 1981 | D | 55 | 258.7202 | 628.5219 | 5.6023 | 8.75 | 0 | 50 | 20.1752 | 53.8481 | 777.5712 | 742.6351 | 0.87814 | 3.616 | 118.5605 | 16.1544 | 4.4014 | 0 | 26.8837 | 1636.9331 | 22.7688 | 18.1149 | 0 | 29.2127 | 2152.9153 | 1380.6958 | 1.5375 | 34.1532 | 6.916 | 2.1953 | 8.0651 | 0 | 3609.946 | 0 | 1.272 | 13.0108 | 3598.2073 | -4.3869e-05 | 9.5844e-05 | 4.6598e-05 | -8.2504e-05 | -2.0742e-05 | 10.0789 | 15.1165 | 30.7502 | 185.4574 | none | 221.2451 | -2.3204e-06 | 80.7317 | none | none | 70.1752 | none | 24.2195 | none | none | 220.3544 | none | none | 0.62796
1980-11-01 | 30 | 11 | 1981 | D | 42 | 622.2438 | 398.3029 | 1.8598 | 6.125 | 0 | 35 | 2.6282 | 6.9946 | 983.9087 | 774.7011 | 0 | 0.48935 | 27.225 | 2.0984 | 1.2245 | 0 | 3.4921 | 1786.155 | 6.7222 | 9.3095 | 0 | 26.2084 | 2242.6343 | 576.1913 | 1.3794 | 10.0833 | 2.8822 | 0 | 1.0476 | 0 | 2856.02 | 0 | 0.35387 | 1.6806 | 2854.6934 | 2.3842e-05 | -3.3051e-05 | -1.0881e-05 | 9.3433e-05 | -2.3097e-05 | 2.963 | 4.0202 | 27.5878 | 141.2211 | none | 169.8661 | 1.1659e-06 | 10.4867 | none | none | 37.6282 | none | 3.146 | none | none | 64.0611 | none | none | 0.027078
1980-12-01 | 31 | 12 | 1981 | D | 82 | 436.4144 | 444.1007 | 2.1808 | 0 | 0 | 0 | 0.068996 | 0.17356 | 882.4533 | 518.603 | 0 | 0.068996 | 0 | 0.052069 | 0.85178 | 0 | 0.086652 | 1401.9425 | 0 | 0 | 0 | 19.5504 | 1719.8999 | 495.6349 | 1.029 | 0 | 0 | 0 | 0.025995 | 0 | 2232.2954 | 0 | 0.24616 | 0 | 2232.5415 | -5.6699e-06 | -3.2768e-05 | 4.5602e-05 | -5.3495e-05 | 6.2153e-05 | 0.020242 | 0.076552 | 20.5794 | 116.6379 | none | 137.2736 | -3.8775e-07 | 0.26022 | none | none | 0.068996 | none | 0.078065 | none | none | 0.92078 | none | none | 0.0007879
1981-01-01 | 31 | 1 | 1981 | D | 168 | 459.17 | 479.3889 | 2.3239 | 0 | 0 | 0 | 0.068996 | 0.17356 | 940.6403 | 692.5167 | 0 | 0.068996 | 0 | 0.052069 | 1.1508 | 0 | 0.086652 | 1634.3422 | 0 | 0 | 0 | 11.5886 | 1822.8121 | 502.9698 | 0.60992 | 0 | 0 | 0 | 0.025995 | 0 | 2335.7275 | 0 | 0.33257 | 0 | 2336.0601 | -5.4315e-06 | 2.8625e-05 | 4.326e-05 | -8.6634e-05 | 4.7356e-05 | 0.020242 | 0.10025 | 12.1985 | 131.3602 | none | 143.6387 | 8.6447e-07 | 0.26022 | none | none | 0.068996 | none | 0.078065 | none | none | 1.2198 | none | none | 0.00083962
1981-02-01 | 28 | 2 | 1981 | D | 201 | 694.7527 | 452.3065 | 6.4585 | 8.75 | 0 | 50 | 0.076389 | 0.19216 | 1111.9991 | 579.3462 | 0 | 0.076389 | 29.1696 | 0.057648 | 2.266 | 0 | 0.095936 | 1722.8191 | 0 | 0 | 0 | 14.8891 | 1990.9115 | 457.1298 | 0.78364 | 0 | 0 | 0 | 0.028781 | 0 | 2462.1802 | 0 | 0.65484 | 7.2024 | 2455.6326 | -8.5086e-06 | -2.6874e-05 | -1.4075e-05 | -9.4577e-06 | 6.9916e-05 | 3.1971 | 2.2772 | 15.6727 | 121.6261 | none | 136.3789 | -4.2529e-07 | 0.2881 | none | none | 50.0764 | none | 0.086429 | none | none | 40.262 | none | none | 0.0025834
1981-03-01 | 31 | 3 | 1981 | D | 380 | 664.6301 | 479.4396 | 5.5159 | 8.75 | 0 | 50 | 7.5614 | 20.1768 | 1080.5975 | 778.7027 | 0.43907 | 1.3517 | 32.9335 | 6.053 | 0.94398 | 0 | 10.0732 | 1890.9481 | 9.7581 | 13.6894 | 0 | 23.2833 | 2293.0623 | 367.8019 | 1.2254 | 14.6371 | 3.3429 | 0 | 3.022 | 0 | 2701.7959 | 0 | 0.2728 | 17.8898 | 2684.179 | -9.1553e-05 | 0.00010794 | -2.1807e-05 | 3.9454e-05 | -4.22e-05 | 6.4993 | 5.8532 | 24.5087 | 141.1811 | none | 165.0437 | -2.1223e-06 | 30.25 | none | none | 57.5614 | none | 9.075 | none | none | 85.8456 | none | none | 0.23167
1981-04-01 | 30 | 4 | 1981 | D | 754 | 468.0435 | 751.3887 | 6.0871 | 31.7309 | 0 | 50 | 50 | 133.5701 | 1023.6801 | 916.6551 | 3.6296 | 8.8088 | 102.0937 | 40.071 | 4.3003 | 0.06806 | 66.6849 | 2032.4857 | 21.8472 | 0 | 3.624e-05 | 18.5413 | 2365.9292 | 2095.416 | 0.97586 | 32.7708 | 6.8056 | 6.8056 | 20.0055 | 0 | 4544.1323 | 0 | 1.2427 | 45.375 | 4500 | -1.3351e-05 | 5.6624e-07 | 3.194e-05 | 0.00011087 | 5.3525e-05 | 20.5705 | 16.6678 | 19.5171 | 252.1541 | none | 267.7686 | 9.6318e-06 | 200.255 | none | none | 100.0681 | none | 60.0765 | none | none | 218.7926 | none | none | 1.6924
1981-05-01 | 31 | 5 | 1981 | D | 977 | 393.4303 | 511.8719 | 8.5401 | 42.4097 | 0 | 50 | 50 | 174.0407 | 682.2113 | 972.8068 | 3.9516 | 8.8638 | 111.9738 | 52.2122 | 6.008 | 15.2348 | 86.8899 | 1735.903 | 26.0215 | 0 | 0 | 28.6359 | 2227.6426 | 2222.7935 | 1.5072 | 39.0323 | 10.9767 | 12.2939 | 26.067 | 0 | 4563.3174 | 0 | 1.7363 | 65.0538 | 4500 | 2.0027e-05 | -5.2929e-05 | 0.00015532 | -2.0837e-05 | -0.00012791 | 27.1295 | 21.0009 | 30.1431 | 252.6798 | none | 276.6942 | -3.6117e-06 | 260.9306 | none | none | 115.2348 | none | 78.2792 | none | none | 261.5313 | none | none | 3.0939
1981-06-01 | 30 | 6 | 1981 | D | 486 | 354.4565 | 239.8848 | 11.6973 | 49.1179 | 0 | 50 | 50 | 246.8737 | 308.2828 | 315.9 | 4.0833 | 8.8382 | 115.7063 | 74.0621 | 7.3703 | 42.5333 | 123.2518 | 668.4579 | 23.5278 | 0 | 3.1666e-05 | 25.5983 | 1122.1788 | 437.1804 | 1.3473 | 35.2917 | 14.9722 | 12.25 | 36.9755 | 0 | 1681.4905 | 0 | 2.1299 | 65.5417 | 1618.0787 | 3.8147e-06 | 2.2888e-05 | 7.7222e-05 | -7.884e-05 | 2.4796e-05 | 34.4053 | 22.8689 | 26.9455 | 80.8732 | none | 96.2824 | 1.1866e-06 | 370.1256 | none | none | 142.5333 | none | 111.0377 | none | none | 271.1577 | none | none | 6.0112
1981-07-01 | 31 | 7 | 1981 | D | 96 | 322.4148 | 167.9985 | 13.7203 | 49.4019 | 0 | 50 | 50 | 249.888 | 203.6475 | 320.7775 | 4.3907 | 8.8354 | 111.9738 | 74.9664 | 10.2867 | 43.6702 | 124.7567 | 566.451 | 22.7688 | 0 | 0 | 24.3179 | 984.7125 | 442.17 | 1.2799 | 34.1532 | 14.9283 | 12.733 | 37.427 | 0 | 1546.9393 | 0 | 2.9728 | 92.7016 | 1457.2104 | -5.722e-06 | 3.5763e-05 | -3.1964e-05 | -6.598e-06 | 2.0027e-05 | 37.5699 | 23.6628 | 25.5978 | 77.9098 | none | 89.6004 | -9.8496e-07 | 374.6446 | none | none | 143.6702 | none | 112.3934 | none | none | 269.4718 | none | none | 7.1369
1981-08-01 | 31 | 8 | 1981 | D | 46 | 281.5942 | 168.0972 | 12.8716 | 44.1778 | 0 | 50 | 50 | 173.6068 | 233.134 | 348.2681 | 3.5125 | 8.9208 | 105.3871 | 52.0821 | 7.5632 | 15.0721 | 86.6733 | 657.1224 | 24.3952 | 0 | 2.2888e-05 | 18.6062 | 984.1182 | 372.2482 | 0.97927 | 36.5927 | 10.9767 | 10.0986 | 26.002 | 0 | 1455.9626 | 0 | 2.1857 | 82.9436 | 1375.2048 | -8.5831e-06 | 2.5272e-05 | 1.9227e-05 | 2.5998e-05 | -5.0068e-05 | 28.1795 | 20.4074 | 19.5855 | 72.7447 | none | 84.558 | -5.6651e-07 | 260.2801 | none | none | 115.0721 | none | 78.084 | none | none | 251.6246 | none | none | 4.6515
1981-09-01 | 30 | 9 | 1981 | D | 33 | 639.4739 | 97.388 | 8.3121 | 27.2878 | 0 | 50 | 46.8093 | 124.8717 | 550.7809 | 340.612 | 2.2685 | 8.3093 | 108.9 | 37.4615 | 3.5911 | 0 | 62.3422 | 989.5811 | 23.5278 | 5.0737 | 1.9073e-06 | 17.1331 | 1306.1146 | 392.7106 | 0.90174 | 35.2917 | 7.8818 | 5.8981 | 18.7027 | 0 | 1781.7538 | 0 | 1.0378 | 45.375 | 1737.4166 | -8.5831e-06 | 1.6928e-05 | 1.3686e-05 | 4.0094e-05 | -4.4107e-05 | 19.6006 | 16.9725 | 18.0349 | 87.9767 | none | 103.3835 | -1.2029e-07 | 187.2139 | none | none | 96.8093 | none | 56.1642 | none | none | 228.0299 | none | none | 2.1606
1981-10-01 | 31 | 10 | 1982 | W | 64 | 281.0011 | 401.2435 | 4.9588 | 8.75 | 0 | 50 | 10.1393 | 27.0325 | 608.7816 | 438.9683 | 0.43907 | 1.8598 | 118.5605 | 8.1098 | 1.5572 | 0 | 13.496 | 1164.7802 | 22.7688 | 24.3246 | 0 | 21.1858 | 1556.4269 | 1056.2085 | 1.115 | 34.1532 | 6.916 | 0 | 4.0488 | 0 | 2675.8877 | 0 | 0.45001 | 11.3844 | 2664.9534 | 7.6294e-06 | -3.5763e-06 | 6.1577e-06 | 0.0001172 | -7.3612e-05 | 6.8898 | 14.2613 | 22.3008 | 134.1893 | none | 163.8616 | 1.8338e-06 | 40.5285 | none | none | 60.1393 | none | 12.1585 | none | none | 219.3291 | none | none | 0.27904
1981-11-01 | 30 | 11 | 1982 | W | 401 | 535.8241 | 404.8191 | 1.6808 | 0 | 0 | 0 | 0.035648 | 0.089674 | 942.1986 | 420.5887 | 0 | 0.035648 | 0 | 0.026902 | 0.43322 | 0 | 0.04477 | 1363.2384 | 0 | 0 | 0 | 18.0781 | 1667.0513 | 293.7861 | 0.95148 | 0 | 0 | 0 | 0.013431 | 0 | 1976.8411 | 0 | 0.1252 | 0 | 1976.9662 | 1.5732e-05 | -7.6359e-05 | 0.00011996 | -7.4522e-05 | 7.461e-05 | 0.010121 | 0.03775 | 19.0296 | 98.5804 | none | 117.6377 | 2.2775e-06 | 0.13444 | none | none | 0.035648 | none | 0.040333 | none | none | 0.46887 | none | none | 0.00031374
1981-12-01 | 31 | 12 | 1982 | W | 550 | 501.4681 | 414.0329 | 2.0563 | 0 | 0 | 0 | 0.068996 | 0.17356 | 917.3147 | 599.9974 | 0 | 0.068996 | 0 | 0.052069 | 0.30135 | 0 | 0.086652 | 1517.6478 | 0 | 0 | 0 | 18.2938 | 1815.1682 | 321.9096 | 0.96283 | 0 | 0 | 0 | 0.025995 | 0 | 2152.7627 | 0 | 0.087088 | 0 | 2152.8499 | 5.5358e-06 | 1.2502e-05 | -3.9785e-05 | 0.00011533 | -7.0572e-05 | 0.020242 | 0.032927 | 19.2566 | 113.1042 | none | 132.3736 | 1.4147e-07 | 0.26022 | none | none | 0.068996 | none | 0.078065 | none | none | 0.37035 | none | none | 0.00074291
1982-01-01 | 31 | 1 | 1982 | W | 792 | 1353.6592 | 484.1416 | 2.1557 | 0 | 0 | 0 | 0.068996 | 0.17356 | 1839.714 | 684.8095 | 0 | 0.068996 | 0 | 0.052069 | 0.40714 | 0 | 0.086652 | 2524.9651 | 0 | 0 | 0 | 25.1259 | 2933.5991 | 381.0482 | 1.3224 | 0 | 0 | 0 | 0.025995 | 0 | 3336.1804 | 0 | 0.11766 | 0 | 3336.2981 | -3.8333e-05 | -3.2291e-05 | 0.00017627 | -5.2022e-05 | -1.5989e-05 | 0.020242 | 0.041311 | 26.4484 | 178.6716 | none | 205.141 | 5.6557e-07 | 0.26022 | none | none | 0.068996 | none | 0.078065 | none | none | 0.47614 | none | none | 0.00077883
1982-02-01 | 28 | 2 | 1982 | W | 1249 | 3184.4731 | 2088.1956 | 6.1272 | 0 | 0 | 0 | 0.076389 | 0.19216 | 5278.5273 | 6677.082 | 0 | 0.076389 | 0 | 0.057648 | 0.80164 | 0 | 0.095936 | 11956.4492 | 0 | 0 | 0 | 22.0462 | 12353.4111 | 253.7893 | 1.1603 | 0 | 0 | 0 | 0.028781 | 0 | 12628.1221 | 0 | 0.23166 | 5.4018 | 12622.9521 | -3.6642e-05 | -0.00010454 | 0.00031775 | -0.00014767 | -0.0001996 | 0.32024 | 0.066429 | 23.2065 | 678.0906 | none | 701.0433 | -1.1014e-05 | 0.2881 | none | none | 0.076389 | none | 0.086429 | none | none | 0.87803 | none | none | 0.0024509
1982-03-01 | 31 | 3 | 1982 | W | 1216 | 3183.6018 | 2297.0059 | 5.9448 | 8.75 | 0 | 50 | 0.034498 | 0.086782 | 5445.1812 | 5621.7202 | 0 | 0.034498 | 0 | 0.026035 | 2.8399 | 0 | 0.043326 | 11069.7588 | 0 | 0 | 0 | 55.4166 | 11971.0234 | 3151.3062 | 2.9167 | 0 | 0 | 0 | 0.012998 | 0 | 15169.7773 | 0 | 0.82071 | 16.2634 | 15154.335 | 7.7035e-05 | -0.00029349 | 0.00036835 | 0.00024533 | -0.0003531 | 4.0845 | 0.76762 | 58.3333 | 876.7873 | none | 931.8037 | -1.1429e-06 | 0.13011 | none | none | 50.0345 | none | 0.039032 | none | none | 11.6244 | none | none | 0.0010739
1982-04-01 | 30 | 4 | 1982 | W | 2572 | 8741.5859 | 4920.7793 | 8.4568 | 24.8125 | 0 | 50 | 15.6269 | 41.6986 | 13588.3096 | 9182.8379 | 0.4537 | 2.7935 | 102.0937 | 12.5096 | 13.0407 | 0 | 20.8181 | 22881.2207 | 21.8472 | 19.1939 | 5.722e-06 | 81.3652 | 24289.6484 | 2907.2231 | 4.2824 | 32.7708 | 6.7936 | 0.4537 | 6.2454 | 0 | 27315.1035 | 0 | 3.7686 | 40.3333 | 27278.5391 | -0.00055981 | -1.1384e-05 | 0.0010184 | -0.00056422 | -0.00025892 | 10.0251 | 14.6843 | 85.6476 | 1532.879 | none | 1623.1858 | -2.803e-05 | 62.5167 | none | none | 65.6269 | none | 18.755 | none | none | 224.2534 | none | none | 0.73405
1982-05-01 | 31 | 5 | 1982 | W | 2535 | 6103.0518 | 3384.5066 | 11.6694 | 40.7124 | 0 | 50 | 50 | 153.9508 | 9285.9893 | 6363.6787 | 3.9516 | 8.8638 | 111.9738 | 46.1852 | 19.068 | 7.7079 | 76.86 | 15755.1426 | 26.0215 | 0 | 0 | 87.0943 | 17197.6172 | 1723.5161 | 4.5839 | 39.0323 | 9.6595 | 11.4158 | 23.058 | 0 | 19078.8496 | 0 | 5.5104 | 56.922 | 19027.4375 | 0.00014019 | 5.722e-06 | 0.00034807 | -0.00060202 | 0.00050211 | 24.3147 | 21.241 | 91.6782 | 1081.347 | none | 1169.9515 | 1.8169e-05 | 230.8108 | none | none | 107.7079 | none | 69.2432 | none | none | 270.6987 | none | none | 3.7396
1982-06-01 | 30 | 6 | 1982 | W | 1745 | 1753.0662 | 1922.0067 | 15.3222 | 51.7774 | 0 | 50 | 50 | 239.9688 | 3402.2039 | 4837.8789 | 4.0833 | 8.8382 | 115.7063 | 71.9906 | 23.3925 | 39.9407 | 119.8045 | 8304.3486 | 23.5278 | 0 | 0 | 60.0522 | 9337.0869 | 1303.3816 | 3.1606 | 35.2917 | 14.5185 | 11.3426 | 35.9414 | 0 | 10790.6787 | 0 | 6.7602 | 57.1389 | 10740.2998 | -0.00013733 | -0.000144 | -0.000362 | 0.0002481 | 0.00019121 | 33.1351 | 23.9903 | 63.2128 | 585.0241 | none | 639.0922 | -1.632e-05 | 359.7733 | none | none | 139.9407 | none | 107.932 | none | none | 288.4783 | none | none | 7.6537
1982-07-01 | 31 | 7 | 1982 | W | 953 | 387.4686 | 2249.1333 | 18.7795 | 53.5477 | 0 | 50 | 50 | 249.888 | 2359.0413 | 3679.3003 | 4.3907 | 8.8354 | 111.9738 | 74.9664 | 32.6487 | 43.6702 | 124.7567 | 6102.7295 | 22.7688 | 0 | 0 | 41.3664 | 6798.2588 | 1679.27 | 2.1772 | 34.1532 | 14.9283 | 12.733 | 37.427 | 0 | 8612.1787 | 0 | 9.4351 | 81.3172 | 8540.2969 | -0.00011063 | 0.00010347 | 2.6986e-05 | 5.3281e-05 | -0.00026512 | 36.8699 | 25.69 | 43.5436 | 492.7587 | none | 525.1224 | -1.4685e-05 | 374.6446 | none | none | 143.6702 | none | 112.3934 | none | none | 295.9796 | none | none | 9.7685
1982-08-01 | 31 | 8 | 1982 | W | 292 | 314.1211 | 1390.3011 | 16.5914 | 47.5021 | 0 | 50 | 50 | 173.6068 | 1494.9089 | 591.7733 | 3.5125 | 8.9208 | 105.3871 | 52.0821 | 24.0048 | 15.0721 | 86.6733 | 2178.844 | 24.3952 | 0 | 2.2888e-05 | 28.7584 | 2670.95 | 1967.3627 | 1.5136 | 36.5927 | 10.9767 | 10.0986 | 26.002 | 0 | 4746.5991 | 0 | 6.9371 | 71.5591 | 4681.9771 | -8.2016e-05 | 0.00010109 | 1.1634e-05 | -0.00015032 | 3.9101e-05 | 27.4795 | 21.9149 | 30.272 | 263.1761 | none | 287.8835 | -6.9518e-06 | 260.2801 | none | none | 115.0721 | none | 78.084 | none | none | 271.3905 | none | none | 5.9958
1982-09-01 | 30 | 9 | 1982 | W | 346 | 673.0851 | 1170.3198 | 10.0783 | 25.5814 | 0 | 50 | 23.4759 | 62.6376 | 1742.951 | 2367.1887 | 0.90741 | 4.2259 | 108.9 | 18.7913 | 11.3979 | 0 | 31.2718 | 4223.0903 | 23.5278 | 22.1849 | 1.9073e-06 | 6.5865 | 4379.4922 | 3095.8376 | 0.34666 | 35.2917 | 7.8818 | 1.8148 | 9.3816 | 0 | 7535.5254 | 0 | 3.2939 | 38.6528 | 7500.1665 | -2.1935e-05 | 6.3539e-05 | 0.00012842 | 3.5381e-05 | -3.6955e-05 | 12.2601 | 16.2553 | 6.9331 | 435.3626 | none | 446.2909 | 9.5652e-06 | 93.9094 | none | none | 73.4759 | none | 28.1728 | none | none | 241.7135 | none | none | 1.3141
1982-10-01 | 31 | 10 | 1983 | W | 426 | 329.7915 | 1344.0629 | 5.7247 | 8.75 | 0 | 50 | 7.6304 | 20.3503 | 1610.3483 | 3175.2698 | 0 | 1.4207 | 118.5605 | 6.1051 | 4.9423 | 0 | 10.1599 | 4906.4868 | 22.7688 | 28.4643 | 0 | 18.5632 | 5259.6221 | 2256.3354 | 0.97701 | 34.1532 | 6.916 | 0 | 3.048 | 0 | 7575.9644 | 0 | 1.4283 | 13.0108 | 7564.3818 | 5.3883e-05 | -6.6161e-05 | -4.5172e-06 | -2.9512e-05 | 4.4584e-05 | 6.2196 | 14.5453 | 19.5402 | 437.2497 | none | 465.1157 | -1.3979e-06 | 30.5102 | none | none | 57.6304 | none | 9.1531 | none | none | 225.9759 | none | none | 0.2425
1982-11-01 | 30 | 11 | 1983 | W | 676 | 3168.1997 | 1754.1028 | 1.8938 | 0 | 0 | 0 | 0.035648 | 0.089674 | 4924.0708 | 3151.6252 | 0 | 0.035648 | 0 | 0.026902 | 1.3748 | 0 | 0.04477 | 8077.0889 | 0 | 0 | 0 | 22.1315 | 8449.0205 | 2519.5256 | 1.1648 | 0 | 0 | 0 | 0.013431 | 0 | 10988.1348 | 0 | 0.39731 | 0 | 10988.5322 | 0.00015866 | -0.00020212 | 0.00012414 | 0.00016357 | -0.00014782 | 0.010121 | 0.10997 | 23.2963 | 630.4669 | none | 653.8631 | 4.198e-06 | 0.13444 | none | none | 0.035648 | none | 0.040333 | none | none | 1.4105 | none | none | 0.00035351
1982-12-01 | 31 | 12 | 1983 | W | 1150 | 8665.5771 | 2298.3201 | 2.2044 | 0 | 0 | 0 | 0.068996 | 0.17356 | 10965.8594 | 5339.5869 | 0 | 0.068996 | 0 | 0.052069 | 0.95621 | 0 | 0.086652 | 16306.4375 | 0 | 0 | 0 | 81.5111 | 17632.0879 | 3187.0938 | 4.2901 | 0 | 0 | 0 | 0.025995 | 0 | 20888.9785 | 0 | 0.27633 | 0 | 20889.2559 | -0.00030584 | -0.00058614 | 0.00053975 | 0.00022412 | -0.0010096 | 0.020242 | 0.084829 | 85.8012 | 1198.5645 | none | 1284.4303 | -7.5626e-05 | 0.26022 | none | none | 0.068996 | none | 0.078065 | none | none | 1.0252 | none | none | 0.00079643
1983-01-01 | 31 | 1 | 1983 | W | 1323 | 10530.2598 | 3657.041 | 2.3558 | 0 | 0 | 0 | 0.068996 | 0.17356 | 14189.4141 | 5280.7422 | 0 | 0.068996 | 0 | 0.052069 | 1.2918 | 0 | 0.086652 | 19471.4824 | 0 | 0 | 0 | 170.4133 | 22242.9883 | 4124.1514 | 8.9691 | 0 | 0 | 0 | 0.025995 | 0 | 26513.0352 | 0 | 0.37332 | 0 | 26513.4082 | 7.4431e-06 | 5.3182e-05 | 0.0006949 | -0.00074958 | 0.00027198 | 0.020242 | 0.11143 | 179.3824 | 1450.7723 | none | 1630.2459 | 5.229e-06 | 0.26022 | none | none | 0.068996 | none | 0.078065 | none | none | 1.3608 | none | none | 0.00085115
1983-02-01 | 28 | 2 | 1983 | W | 1665 | 15241.2139 | 4416.249 | 6.5215 | 0 | 0 | 0 | 0.076389 | 0.19216 | 19663.7148 | 6723.6182 | 0 | 0.076389 | 0 | 0.057648 | 2.5445 | 0 | 0.095936 | 26389.916 | 0 | 0 | 0 | 139.6854 | 28905.0859 | 5172.6631 | 7.3519 | 0 | 0 | 0 | 0.028781 | 0 | 34210.1562 | 0 | 0.73533 | 5.4018 | 34205.4883 | 0.00096424 | -0.00039857 | -0.00092299 | -0.0011351 | 0.001517 | 0.32024 | 0.1912 | 147.0373 | 1752.7685 | none | 1899.6767 | -8.3555e-06 | 0.2881 | none | none | 0.076389 | none | 0.086429 | none | none | 2.6209 | none | none | 0.0026086
1983-03-01 | 31 | 3 | 1983 | W | 2585 | 16164.793 | 6068.7876 | 5.9622 | 0 | 0 | 0 | 0.034498 | 0.086782 | 22239.4219 | 16124.7773 | 0 | 0.034498 | 0 | 0.026035 | 2.9167 | 0 | 0.043326 | 38367.1328 | 0 | 0 | 0 | 227.7754 | 42071.5469 | 6175.3623 | 11.9882 | 0 | 0 | 0 | 0.012998 | 0 | 48441.8906 | 0 | 0.84289 | 16.2634 | 48426.4688 | -0.00037787 | 0.00029636 | -0.0022227 | 0.00059336 | 0.0013223 | 1.0101 | 0.23569 | 239.7636 | 2738.6383 | none | 2977.6275 | -3.9743e-05 | 0.13011 | none | none | 0.034498 | none | 0.039032 | none | none | 2.9512 | none | none | 0.001077
1983-04-01 | 30 | 4 | 1983 | W | 1460 | 12064.5732 | 1407.6677 | 8.4568 | 21.9143 | 0 | 50 | 10.4417 | 27.8439 | 13414.3262 | 5059.6655 | 0.4537 | 1.8861 | 102.0937 | 8.3532 | 13.0407 | 0 | 13.9011 | 18585.918 | 21.8472 | 23.4716 | 5.722e-06 | 127.6138 | 20775.8574 | 2044.5586 | 6.7165 | 32.7708 | 6.7936 | 0 | 4.1703 | 0 | 22977.0273 | 0 | 3.7686 | 42.0139 | 22938.7812 | 0.000247 | 0.00010926 | 0.00060867 | -0.0017268 | 0.00082827 | 8.5805 | 14.3146 | 134.3303 | 1224.8879 | none | 1364.9523 | -4.9335e-06 | 41.745 | none | none | 60.4417 | none | 12.5235 | none | none | 224.2719 | none | none | 0.49015
1983-05-01 | 31 | 5 | 1983 | W | 2717 | 10666.7988 | 2947.0671 | 11.6696 | 39.3384 | 0 | 50 | 50 | 147.2686 | 13417.6055 | 7882.8179 | 3.5125 | 8.8638 | 111.9738 | 44.1806 | 19.0688 | 5.1989 | 73.5239 | 21409.3008 | 26.0215 | 0 | 1.5259e-05 | 125.3025 | 23473.1719 | 1827.8267 | 6.5949 | 39.0323 | 9.2204 | 10.5376 | 22.0572 | 0 | 25489.1016 | 0 | 5.5107 | 58.5484 | 25436.0645 | -7.2479e-05 | -0.00069189 | 0.0010697 | -0.00023963 | -0.00060511 | 23.6444 | 20.8638 | 131.8974 | 1434.8858 | none | 1564.0026 | -4.1886e-05 | 220.7925 | none | none | 105.1989 | none | 66.2377 | none | none | 267.5692 | none | none | 3.5774
1983-06-01 | 30 | 6 | 1983 | W | 3792 | 10687.3828 | 7343.0581 | 15.3221 | 53.1851 | 0 | 50 | 50 | 246.8737 | 17752.0742 | 4322.5112 | 4.0833 | 8.8382 | 115.7063 | 74.0621 | 23.392 | 42.5333 | 123.2518 | 22134.8828 | 23.5278 | 0 | 3.1666e-05 | 42.1279 | 22866.3945 | 4960.1875 | 2.2173 | 35.2917 | 14.9722 | 12.25 | 36.9755 | 0 | 27963.332 | 0 | 6.76 | 58.8194 | 27911.2734 | 0.00019741 | -0.00052357 | -0.00047254 | 0.0017151 | -0.00081301 | 34.0053 | 24.3398 | 44.3452 | 1626.1564 | none | 1660.8361 | 3.2234e-06 | 370.1256 | none | none | 142.5333 | none | 111.0377 | none | none | 291.2467 | none | none | 7.8739
1983-07-01 | 31 | 7 | 1983 | W | 2151 | 5366.9956 | 5943.3174 | 18.7796 | 54.6719 | 0 | 50 | 50 | 249.888 | 11033.877 | 6265.7808 | 4.3907 | 8.8354 | 111.9738 | 74.9664 | 32.6492 | 43.6702 | 124.7567 | 17364.0449 | 22.7688 | 0 | 0 | 139.5155 | 19655.8164 | 4506.7046 | 7.3429 | 34.1532 | 14.9283 | 12.733 | 37.427 | 0 | 24381.1836 | 0 | 9.4352 | 82.9436 | 24307.6758 | -0.00041962 | 0.0013318 | -0.00038548 | 7.848e-05 | -0.00048828 | 36.9699 | 25.7592 | 146.8584 | 1358.9731 | none | 1494.6207 | -2.521e-06 | 374.6446 | none | none | 143.6702 | none | 112.3934 | none | none | 297.1043 | none | none | 9.7686
1983-08-01 | 31 | 8 | 1983 | W | 731 | 330.3845 | 2444.4531 | 16.5914 | 47.9213 | 0 | 50 | 50 | 166.8813 | 2572.469 | 2862.075 | 3.5125 | 8.9208 | 105.3871 | 50.0644 | 24.0048 | 12.5632 | 83.3155 | 5530.5552 | 24.3952 | 0 | 2.2888e-05 | 51.6156 | 6394.397 | 2693.5208 | 2.7166 | 36.5927 | 10.5376 | 10.0986 | 24.9947 | 0 | 9214.3232 | 0 | 6.9371 | 74.8118 | 9146.4482 | 5.1498e-05 | -0.00031281 | 0.00046162 | -0.00049376 | 0.00029373 | 26.9052 | 21.7277 | 54.3322 | 513.2385 | none | 562.3932 | -3.5745e-06 | 250.1968 | none | none | 112.5632 | none | 75.059 | none | none | 271.3706 | none | none | 5.7635
1983-09-01 | 30 | 9 | 1983 | W | 261 | 673.0851 | 1099.9236 | 10.0783 | 26.8969 | 0 | 50 | 23.4759 | 62.6376 | 1673.8702 | 2080.5017 | 0.90741 | 4.2259 | 108.9 | 18.7913 | 11.3978 | 0 | 31.2718 | 3867.3225 | 23.5278 | 24.3237 | 1.9073e-06 | 50.8645 | 4769.9805 | 3112.584 | 2.6771 | 35.2917 | 7.8818 | 1.8148 | 9.3816 | 0 | 7981.9243 | 0 | 3.2938 | 40.3333 | 7944.8848 | 3.0518e-05 | -1.8477e-05 | 0.00028784 | -0.00019999 | 4.22e-05 | 12.3601 | 16.4609 | 53.5416 | 415.1111 | none | 472.7535 | 4.9146e-06 | 93.9094 | none | none | 73.4759 | none | 28.1728 | none | none | 245.1678 | none | none | 1.3141
1983-10-01 | 31 | 10 | 1984 | AN | 263 | 717.6187 | 1195.5237 | 5.7247 | 8.75 | 0 | 50 | 15.1573 | 40.4403 | 1822.0194 | 940.9421 | 0.43907 | 2.7379 | 118.5605 | 12.1321 | 4.9423 | 0 | 20.1898 | 2881.5835 | 22.7688 | 20.1848 | 0 | 19.8516 | 3247.3928 | 1830.1655 | 1.0448 | 34.1532 | 6.916 | 1.3172 | 6.0569 | 0 | 5142.9941 | 0 | 1.4283 | 13.0108 | 5131.4116 | 5.2452e-05 | 3.9339e-05 | -0.00015847 | 1.3048e-05 | 4.4584e-05 | 8.5344 | 14.7808 | 20.8964 | 288.3753 | none | 315.5182 | -1.9377e-06 | 60.6301 | none | none | 65.1573 | none | 18.189 | none | none | 220.7698 | none | none | 0.48191
1983-11-01 | 30 | 11 | 1984 | AN | 981 | 3508.9021 | 1801.8014 | 1.8938 | 0 | 0 | 0 | 0.035648 | 0.089674 | 5312.4722 | 5485.3716 | 0 | 0.035648 | 0 | 0.026902 | 1.3749 | 0 | 0.04477 | 10799.2363 | 0 | 0 | 0 | 128.4768 | 12958.3594 | 3321.2268 | 6.7619 | 0 | 0 | 0 | 0.013431 | 0 | 16393.2383 | 0 | 0.39733 | 1.6806 | 16391.9551 | -0.0001905 | 0.000117 | 0.00043818 | -0.00059888 | -1.7673e-05 | 0.11012 | 0.10998 | 135.2387 | 840.1505 | none | 975.3891 | -2.3929e-05 | 0.13444 | none | none | 0.035648 | none | 0.040333 | none | none | 1.4106 | none | none | 0.00035351
1983-12-01 | 31 | 12 | 1984 | AN | 1254 | 6458.6611 | 3550.8694 | 2.2044 | 0 | 0 | 0 | 0.068996 | 0.17356 | 10011.4922 | 7476.1738 | 0 | 0.068996 | 0 | 0.052069 | 0.95633 | 0 | 0.086652 | 17488.6562 | 0 | 0 | 0 | 86.3854 | 18893.5801 | 5139.6963 | 4.5466 | 0 | 0 | 0 | 0.025995 | 0 | 24107.2461 | 0 | 0.27637 | 0 | 24107.5234 | 0.00020843 | 0.00050457 | 9.0385e-05 | -0.00036817 | -0.00097662 | 0.020242 | 0.084838 | 90.932 | 1391.3172 | none | 1482.3138 | -3.9302e-05 | 0.26022 | none | none | 0.068996 | none | 0.078065 | none | none | 1.0253 | none | none | 0.00079644
1984-01-01 | 31 | 1 | 1984 | AN | 773 | 4101.6162 | 1903.4021 | 2.3559 | 0 | 0 | 0 | 0.068996 | 0.17356 | 6007.1313 | 4168.4644 | 0 | 0.068996 | 0 | 0.052069 | 1.2922 | 0 | 0.086652 | 10176.9229 | 0 | 0 | 0 | 180.7602 | 13116.7061 | 2085.3865 | 9.5137 | 0 | 0 | 0 | 0.025995 | 0 | 15356.8438 | 0 | 0.37343 | 0 | 15357.2168 | 0.00033718 | -0.00054501 | -5.3959e-05 | 0.00021267 | 0.00038132 | 0.020242 | 0.11146 | 190.2739 | 753.9133 | none | 944.2785 | 7.8457e-06 | 0.26022 | none | none | 0.068996 | none | 0.078065 | none | none | 1.3612 | none | none | 0.00085118
1984-02-01 | 29 | 2 | 1984 | AN | 482 | 966.3416 | 1596.1461 | 6.2966 | 0 | 0 | 0 | 0.073755 | 0.18553 | 2568.5249 | 3408.5422 | 0 | 0.073755 | 0 | 0.05566 | 2.4566 | 0 | 0.092628 | 5979.5605 | 0 | 0 | 0 | 91.7933 | 7575.3926 | 2257.7114 | 4.8312 | 0 | 0 | 0 | 0.027788 | 0 | 9917.123 | 0 | 0.70994 | 6.954 | 9910.8789 | 0.00010224 | 2.8774e-05 | 8.0122e-05 | -9.3118e-05 | 6.1691e-05 | 0.42024 | 0.19119 | 96.6245 | 473.6848 | none | 570.0803 | 3.9488e-06 | 0.27816 | none | none | 0.073755 | none | 0.083448 | none | none | 2.5304 | none | none | 0.0024318
1984-03-01 | 31 | 3 | 1984 | AN | 635 | 745.9473 | 511.8179 | 5.7117 | 8.75 | 0 | 50 | 17.5972 | 46.9489 | 1157.6808 | 3124.9207 | 0.43907 | 3.108 | 32.9335 | 14.0847 | 1.8093 | 0 | 23.4393 | 4311.5366 | 9.7581 | 7.3041 | 0 | 95.9757 | 5889.4937 | 1994.2018 | 5.0514 | 14.6371 | 4.1838 | 0 | 7.0318 | 0 | 7991.7002 | 0 | 0.52288 | 17.8898 | 7974.3335 | 2.1935e-05 | 7.7724e-05 | -9.9087e-05 | 0.00023853 | -0.00020933 | 9.5844 | 6.4293 | 101.027 | 392.4507 | none | 490.3227 | -4.8489e-06 | 70.3882 | none | none | 67.5972 | none | 21.1165 | none | none | 82.9229 | none | none | 0.5582
1984-04-01 | 30 | 4 | 1984 | AN | 714 | 422.8379 | 781.9833 | 7.3421 | 34.0409 | 0 | 50 | 50 | 161.2346 | 984.9695 | 1600.1476 | 3.6296 | 8.8088 | 102.0937 | 48.3704 | 8.1138 | 10.4384 | 80.4965 | 2665.1987 | 21.8472 | 0 | 0 | 68.917 | 3845.2346 | 2597.3716 | 3.6272 | 32.7708 | 8.6204 | 7.2593 | 24.1489 | 0 | 6576.3628 | 0 | 2.3448 | 45.375 | 6533.3325 | 7.6294e-06 | -0.0001092 | 0.00013485 | 0.00011317 | 6.8426e-05 | 23.6555 | 17.9731 | 72.5442 | 321.8985 | none | 388.7603 | 7.99e-06 | 241.7311 | none | none | 110.4384 | none | 72.5193 | none | none | 227.1846 | none | none | 2.4642
1984-05-01 | 31 | 5 | 1984 | AN | 1600 | 502.2314 | 545.8799 | 9.4379 | 41.9225 | 0 | 50 | 50 | 187.4051 | 812.0667 | 1627.8165 | 3.9516 | 8.8638 | 111.9738 | 56.2215 | 11.6539 | 20.2527 | 93.5621 | 2518.7332 | 26.0215 | 0 | 0 | 48.8823 | 3339.749 | 3063.1726 | 2.5728 | 39.0323 | 11.8548 | 12.2939 | 28.0686 | 0 | 6536.0127 | 0 | 3.3679 | 63.4274 | 6475.9531 | 2.6703e-05 | -6.6757e-06 | -0.00014258 | 0.00036344 | 8.3447e-06 | 28.5701 | 21.842 | 51.455 | 353.4638 | none | 398.1908 | 1.1922e-05 | 280.9672 | none | none | 120.2527 | none | 84.2902 | none | none | 267.5682 | none | none | 3.6818
1984-06-01 | 30 | 6 | 1984 | AN | 854 | 388.0676 | 327.6148 | 13.2643 | 48.5805 | 0 | 50 | 50 | 246.8737 | 430.6535 | 597.6754 | 4.0833 | 8.8382 | 115.7063 | 74.0621 | 14.2965 | 42.5333 | 123.2518 | 1079.5303 | 23.5278 | 0 | 3.1666e-05 | 39.0102 | 1758.6455 | 1367.2977 | 2.0532 | 35.2917 | 14.9722 | 12.25 | 36.9755 | 0 | 3259.9373 | 0 | 4.1315 | 65.5417 | 3198.5271 | -2.7657e-05 | -5.1498e-05 | 6.8017e-05 | 1.407e-05 | 2.0981e-05 | 34.4053 | 23.3682 | 41.0633 | 160.2994 | none | 190.3256 | -1.292e-06 | 370.1256 | none | none | 142.5333 | none | 111.0377 | none | none | 277.5465 | none | none | 6.8164
1984-07-01 | 31 | 7 | 1984 | AN | 345 | 322.4148 | 291.3743 | 15.9074 | 48.8604 | 0 | 50 | 50 | 249.888 | 328.6689 | 557.8579 | 4.3907 | 8.8354 | 111.9738 | 74.9664 | 19.9536 | 43.6702 | 124.7567 | 938.2198 | 22.7688 | 0 | 0 | 33.0743 | 1498.8911 | 628.1808 | 1.7408 | 34.1532 | 14.9283 | 12.733 | 37.427 | 0 | 2254.624 | 0 | 5.7664 | 91.0753 | 2169.3152 | 1.7166e-05 | -5.1022e-05 | -1.0377e-05 | 0.00010496 | -5.9128e-05 | 37.4699 | 24.3956 | 34.8151 | 111.6452 | none | 133.386 | -2.2036e-06 | 374.6446 | none | none | 143.6702 | none | 112.3934 | none | none | 278.5972 | none | none | 8.2745
1984-08-01 | 31 | 8 | 1984 | AN | 108 | 297.8577 | 277.4682 | 14.4796 | 43.7753 | 0 | 50 | 50 | 173.6068 | 359.9738 | 597.2768 | 3.5125 | 8.9208 | 105.3871 | 52.0821 | 14.6706 | 15.0721 | 86.6733 | 1040.0782 | 24.3952 | 0 | 2.2888e-05 | 38.8669 | 1696.5835 | 668.4548 | 2.0456 | 36.5927 | 10.9767 | 10.0986 | 26.002 | 0 | 2481.9773 | 0 | 4.2396 | 81.3172 | 2404.8997 | -2.861e-06 | -1.5259e-05 | 8.6995e-05 | -7.7157e-05 | 5.6267e-05 | 28.0795 | 20.9459 | 40.9126 | 114.0925 | none | 147.8715 | 2.4551e-07 | 260.2801 | none | none | 115.0721 | none | 78.084 | none | none | 258.3294 | none | none | 5.2326
1984-09-01 | 30 | 9 | 1984 | AN | 44 | 639.4739 | 216.581 | 9.0756 | 26.994 | 0 | 50 | 46.8093 | 124.8717 | 670.4437 | 599.1854 | 2.2685 | 8.3093 | 108.9 | 37.4615 | 6.9658 | 0 | 62.3422 | 1371.1919 | 23.5278 | 5.0737 | 0 | 57.3743 | 2364.001 | 812.6115 | 3.0197 | 35.2917 | 7.8818 | 5.8981 | 18.7027 | 0 | 3295.1345 | 0 | 2.013 | 43.6944 | 3253.4531 | -3.624e-05 | 1.2159e-05 | 3.6199e-05 | 1.8078e-05 | -1.4305e-06 | 19.5006 | 17.2138 | 60.394 | 135.4866 | none | 193.5939 | -2.2813e-06 | 187.2139 | none | none | 96.8093 | none | 56.1642 | none | none | 231.1108 | none | none | 2.359
1984-10-01 | 31 | 10 | 1985 | D | 78 | 274.9837 | 580.4843 | 5.2899 | 8.75 | 0 | 50 | 7.6304 | 20.3503 | 791.5271 | 742.9573 | 0 | 1.4207 | 118.5605 | 6.1051 | 3.0205 | 0 | 10.1599 | 1653.4313 | 22.7688 | 28.4643 | 0 | 62.6422 | 2723.4429 | 1418.5414 | 3.297 | 34.1532 | 6.916 | 0 | 3.048 | 0 | 4239.7212 | 0 | 0.8729 | 16.2634 | 4224.3311 | 1.1444e-05 | 5.6148e-05 | -8.2523e-05 | 0.00020007 | -0.00040913 | 6.4196 | 14.393 | 65.9392 | 185.8313 | none | 259.744 | -1.8132e-05 | 30.5102 | none | none | 57.6304 | none | 9.1531 | none | none | 224.0541 | none | none | 0.22409
1984-11-01 | 30 | 11 | 1985 | D | 220 | 552.6296 | 338.2509 | 1.7729 | 0 | 0 | 0 | 0.035648 | 0.089674 | 892.528 | 974.3803 | 0 | 0.035648 | 0 | 0.026902 | 0.84033 | 0 | 0.04477 | 1867.7665 | 0 | 0 | 0 | 36.7983 | 2486.1824 | 470.8142 | 1.9368 | 0 | 0 | 0 | 0.013431 | 0 | 2989.5583 | 0 | 0.24285 | 1.6806 | 2988.1206 | 1.3229e-05 | -3.9404e-05 | 0.00017906 | -9.1184e-05 | 3.5703e-05 | 0.11012 | 0.068975 | 38.7351 | 139.1116 | none | 177.8055 | 3.2351e-06 | 0.13444 | none | none | 0.035648 | none | 0.040333 | none | none | 0.87598 | none | none | 0.00033093
1984-12-01 | 31 | 12 | 1985 | D | 149 | 468.9413 | 334.3395 | 2.1203 | 0 | 0 | 0 | 0.068996 | 0.17356 | 805.1586 | 429.8195 | 0 | 0.068996 | 0 | 0.052069 | 0.58454 | 0 | 0.086652 | 1235.597 | 0 | 0 | 0 | 27.2865 | 1679.3688 | 355.6837 | 1.4361 | 0 | 0 | 0 | 0.025995 | 0 | 2058.4348 | 0 | 0.16893 | 0 | 2058.6038 | -1.163e-05 | -3.1278e-05 | 4.3574e-05 | 4.8684e-05 | -1.9014e-05 | 0.020242 | 0.055371 | 28.7226 | 97.8209 | none | 126.5786 | -3.3733e-08 | 0.26022 | none | none | 0.068996 | none | 0.078065 | none | none | 0.65354 | none | none | 0.00076605
1985-01-01 | 31 | 1 | 1985 | D | 134 | 361.5893 | 487.7109 | 2.2423 | 0 | 0 | 0 | 0.068996 | 0.17356 | 851.2999 | 488.5167 | 0 | 0.068996 | 0 | 0.052069 | 0.78971 | 0 | 0.086652 | 1340.6407 | 0 | 0 | 0 | 33.087 | 1878.749 | 461.0127 | 1.7414 | 0 | 0 | 0 | 0.025995 | 0 | 2368.1091 | 0 | 0.22822 | 0 | 2368.3374 | -3.2857e-06 | -5.2899e-06 | 8.0747e-06 | 7.2745e-05 | -5.4777e-05 | 0.020242 | 0.071632 | 34.8284 | 110.7436 | none | 145.6234 | -1.2287e-06 | 0.26022 | none | none | 0.068996 | none | 0.078065 | none | none | 0.8587 | none | none | 0.0008101
1985-02-01 | 28 | 2 | 1985 | D | 228 | 766.7765 | 759.4915 | 6.2976 | 7.9687 | 0 | 45.5357 | 0.076389 | 0.19216 | 1494.7301 | 609.3849 | 0 | 0.076389 | 0 | 0.057648 | 1.5551 | 0 | 0.095936 | 2105.708 | 0 | 0 | 0 | 18.8734 | 2445.5413 | 569.2037 | 0.99334 | 0 | 0 | 0 | 0.028781 | 0 | 3032.6597 | 0 | 0.44939 | 7.2024 | 3025.9067 | -4.0233e-07 | 0.00014026 | -1.6914e-06 | 8.0467e-06 | -5.7608e-05 | 2.9492 | 0.56293 | 19.8667 | 150.5699 | none | 168.0504 | 3.6072e-06 | 0.2881 | none | none | 45.6121 | none | 0.086429 | none | none | 9.6002 | none | none | 0.002519
1985-03-01 | 31 | 3 | 1985 | D | 380 | 680.8936 | 370.5141 | 5.5706 | 8.75 | 0 | 50 | 12.5793 | 33.5411 | 969.6078 | 657.6036 | 0.43907 | 2.2298 | 32.9335 | 10.0623 | 1.1858 | 0 | 16.7454 | 1657.3167 | 9.7581 | 13.5138 | 5.722e-06 | 25.7943 | 2100.0923 | 416.3518 | 1.3576 | 14.6371 | 4.1838 | 0 | 5.0236 | 0 | 2562.3677 | 0 | 0.34269 | 21.1425 | 2541.5679 | 1.2875e-05 | -4.22e-05 | 6.7242e-06 | 2.4477e-05 | 2.2739e-05 | 8.2399 | 6.3369 | 27.1519 | 131.026 | none | 156.2749 | -2.8167e-07 | 50.2866 | none | none | 62.5793 | none | 15.086 | none | none | 87.631 | none | none | 0.38894
1985-04-01 | 30 | 4 | 1985 | D | 926 | 406.0323 | 720.5121 | 6.7291 | 34.0004 | 0 | 50 | 50 | 140.475 | 926.799 | 865.3405 | 3.6296 | 8.8088 | 102.0937 | 42.1425 | 5.4045 | 2.6607 | 70.1322 | 1881.4258 | 21.8472 | 0 | 5.722e-06 | 18.8114 | 2219.4082 | 2247.0669 | 0.99007 | 32.7708 | 7.2593 | 6.3519 | 21.0397 | 0 | 4550.5352 | 0 | 1.5618 | 52.0972 | 4500 | -3.6716e-05 | -1.3113e-05 | 7.5526e-05 | 0.00024437 | -0.00021815 | 21.7407 | 17.0723 | 19.8014 | 252.6356 | none | 267.7686 | 1.7797e-06 | 210.6072 | none | none | 102.6607 | none | 63.1822 | none | none | 222.1663 | none | none | 1.9677
1985-05-01 | 31 | 5 | 1985 | D | 997 | 434.6184 | 459.2644 | 8.7001 | 42.2985 | 0 | 50 | 50 | 180.7229 | 664.1586 | 1077.239 | 3.9516 | 8.8638 | 111.9738 | 54.2169 | 7.6212 | 17.7437 | 90.226 | 1820.0552 | 26.0215 | 0 | 1.5259e-05 | 24.8275 | 2249.8577 | 2210.064 | 1.3067 | 39.0323 | 11.4158 | 12.2939 | 27.0678 | 0 | 4570.9829 | 0 | 2.2024 | 73.1855 | 4500 | -3.9101e-05 | 3.0041e-05 | -6.4692e-05 | 8.1587e-05 | -0.00013208 | 28.3998 | 21.3337 | 26.1342 | 257.626 | none | 276.6942 | -9.3676e-06 | 270.9489 | none | none | 117.7437 | none | 81.2847 | none | none | 263.4724 | none | none | 3.2729
1985-06-01 | 30 | 6 | 1985 | D | 420 | 371.2621 | 273.8297 | 12.145 | 48.0587 | 0 | 50 | 50 | 239.9688 | 365.3268 | 408.2862 | 4.0833 | 8.8382 | 115.7063 | 71.9906 | 9.3493 | 39.9407 | 119.8045 | 823.8355 | 23.5278 | 0 | 0 | 16.2391 | 1120.2704 | 470.4943 | 0.85469 | 35.2917 | 14.5185 | 11.7963 | 35.9414 | 0 | 1702.676 | 0 | 2.7019 | 73.9444 | 1631.4335 | -2.861e-06 | -2.5749e-05 | 4.019e-05 | 5.2951e-05 | -3.6716e-05 | 34.1351 | 22.7189 | 17.0938 | 91.3994 | none | 97.077 | 5.2491e-07 | 359.7733 | none | none | 139.9407 | none | 107.932 | none | none | 271.1701 | none | none | 6.0667
1985-07-01 | 31 | 7 | 1985 | D | 95 | 306.1514 | 236.061 | 14.3452 | 49.0348 | 0 | 50 | 50 | 249.888 | 255.7044 | 340.4691 | 4.3907 | 8.8354 | 111.9738 | 74.9664 | 13.0488 | 43.6702 | 124.7567 | 640.9617 | 22.7688 | 0 | 0 | 29.6026 | 1145.1711 | 437.1536 | 1.558 | 34.1532 | 14.9283 | 12.733 | 37.427 | 0 | 1706.9053 | 0 | 3.771 | 104.086 | 1606.5902 | 1.049e-05 | 6.1989e-06 | 9.3938e-06 | -1.2044e-05 | 1.6689e-06 | 38.2699 | 23.8591 | 31.1607 | 82.0355 | none | 98.7854 | -1.0944e-06 | 374.6446 | none | none | 143.6702 | none | 112.3934 | none | none | 271.8668 | none | none | 7.4619
1985-08-01 | 31 | 8 | 1985 | D | 43 | 281.5942 | 205.6219 | 13.331 | 43.7646 | 0 | 50 | 50 | 173.6068 | 270.7049 | 367.0784 | 3.5125 | 8.9208 | 105.3871 | 52.0821 | 9.594 | 15.0721 | 86.6733 | 715.5343 | 24.3952 | 0 | 2.2888e-05 | 32.4265 | 1267.2961 | 379.8434 | 1.7067 | 36.5927 | 10.9767 | 10.0986 | 26.002 | 0 | 1758.5658 | 0 | 2.7726 | 92.7016 | 1668.6367 | -2.7657e-05 | 2.9564e-05 | 6.5016e-05 | -7.3929e-05 | 1.4544e-05 | 28.7795 | 20.5429 | 34.1332 | 76.7039 | none | 102.6005 | -1.7933e-06 | 260.2801 | none | none | 115.0721 | none | 78.084 | none | none | 253.2422 | none | none | 4.8176
1985-09-01 | 30 | 9 | 1985 | D | 45 | 639.4739 | 99.959 | 8.5302 | 26.9986 | 0 | 50 | 46.8093 | 124.8717 | 553.2808 | 359.4037 | 2.2685 | 8.3093 | 108.9 | 37.4615 | 4.5554 | 0 | 62.3422 | 1011.8369 | 23.5278 | 7.2126 | 1.9073e-06 | 30.3766 | 1553.0724 | 460.4371 | 1.5988 | 35.2917 | 7.8818 | 5.8981 | 18.7027 | 0 | 2108.1519 | 0 | 1.3164 | 50.4167 | 2059.0518 | -1.7166e-05 | -1.5497e-05 | 4.3024e-05 | 0.00011154 | -0.00011683 | 19.9006 | 17.1565 | 31.9753 | 93.2908 | none | 122.5221 | -1.8124e-06 | 187.2139 | none | none | 96.8093 | none | 56.1642 | none | none | 230.8437 | none | none | 2.2173
1985-10-01 | 31 | 10 | 1986 | W | 68 | 274.9837 | 404.6564 | 5.0534 | 8.75 | 0 | 50 | 12.6483 | 33.7581 | 597.037 | 334.3802 | 0.43907 | 2.2988 | 118.5605 | 10.1274 | 1.9753 | 0 | 16.8537 | 1047.9646 | 22.7688 | 22.2547 | 0 | 30.542 | 1589.7059 | 1094.9652 | 1.6075 | 34.1532 | 6.916 | 0.87814 | 5.0561 | 0 | 2757.8176 | 0 | 0.57084 | 14.6371 | 2743.7515 | 8.5831e-06 | -1.9908e-05 | 8.5786e-06 | 7.0155e-05 | -9.6202e-05 | 7.8641 | 14.4342 | 32.1495 | 129.9872 | none | 168.7067 | -3.896e-06 | 50.6118 | none | none | 62.6483 | none | 15.1835 | none | none | 218.9946 | none | none | 0.35511
1985-11-01 | 30 | 11 | 1986 | W | 148 | 519.0186 | 394.5934 | 1.7071 | 0 | 0 | 0 | 0.035648 | 0.089674 | 915.1937 | 362.9883 | 0 | 0.035648 | 0 | 0.026902 | 0.54955 | 0 | 0.04477 | 1278.7493 | 0 | 0 | 0 | 32.0027 | 1816.5731 | 428.2239 | 1.6844 | 0 | 0 | 0 | 0.013431 | 0 | 2273.1169 | 0 | 0.15881 | 1.6806 | 2271.5952 | 2.5507e-05 | 6.5142e-05 | -9.582e-06 | 2.4455e-06 | -1.4663e-05 | 0.11012 | 0.046671 | 33.6871 | 101.5457 | none | 135.1693 | 1.8696e-06 | 0.13444 | none | none | 0.035648 | none | 0.040333 | none | none | 0.58519 | none | none | 0.00031865
1985-12-01 | 31 | 12 | 1986 | W | 249 | 501.4681 | 407.9196 | 2.0746 | 0 | 0 | 0 | 0.068996 | 0.17356 | 911.2198 | 356.097 | 0 | 0.068996 | 0 | 0.052069 | 0.38227 | 0 | 0.086652 | 1267.7335 | 0 | 0 | 0 | 30.6885 | 1766.8342 | 356.2415 | 1.6152 | 0 | 0 | 0 | 0.025995 | 0 | 2149.3701 | 0 | 0.11047 | 0 | 2149.4807 | 1.2442e-06 | -6.6862e-05 | 0.00010702 | 8.6876e-05 | -0.00012476 | 0.020242 | 0.03934 | 32.3037 | 99.8436 | none | 132.1664 | -1.9197e-06 | 0.26022 | none | none | 0.068996 | none | 0.078065 | none | none | 0.45126 | none | none | 0.00074952
1986-01-01 | 31 | 1 | 1986 | W | 378 | 410.3796 | 379.9737 | 2.1804 | 0 | 0 | 0 | 0.068996 | 0.17356 | 792.2912 | 283.9241 | 0 | 0.068996 | 0 | 0.052069 | 0.51645 | 0 | 0.086652 | 1076.7662 | 0 | 0 | 0 | 28.354 | 1537.8998 | 304.1668 | 1.4923 | 0 | 0 | 0 | 0.025995 | 0 | 1866.3627 | 0 | 0.14925 | 0 | 1866.512 | -2.7128e-05 | -3.6642e-05 | 5.8186e-05 | 7.2348e-05 | -4.296e-05 | 0.020242 | 0.049975 | 29.8463 | 84.8913 | none | 114.7673 | -5.0965e-07 | 0.26022 | none | none | 0.068996 | none | 0.078065 | none | none | 0.58545 | none | none | 0.00078777
1986-02-01 | 28 | 2 | 1986 | W | 2311 | 8707.0947 | 3244.342 | 6.1758 | 0 | 0 | 0 | 0.076389 | 0.19216 | 11957.3438 | 2249.3943 | 0 | 0.076389 | 0 | 0.057648 | 1.0169 | 0 | 0.095936 | 14207.793 | 0 | 0 | 0 | 18.4195 | 14539.4541 | 613.3922 | 0.96945 | 0 | 0 | 0 | 0.028781 | 0 | 15170.3301 | 0 | 0.29386 | 7.2024 | 15163.4219 | 0.00031812 | 3.8214e-05 | -0.00073943 | 0.00076549 | -0.00031441 | 0.42024 | 0.081837 | 19.3889 | 823.0833 | none | 842.1338 | 2.4937e-06 | 0.2881 | none | none | 0.076389 | none | 0.086429 | none | none | 1.0933 | none | none | 0.0024703
1986-03-01 | 31 | 3 | 1986 | W | 1966 | 9110.3711 | 4142.937 | 5.6575 | 8.0444 | 0 | 45.9677 | 0.034498 | 0.086782 | 13220.9209 | 8056.2876 | 0 | 0.034498 | 0 | 0.026035 | 1.57 | 0 | 0.043326 | 21278.7949 | 0 | 0 | 0 | 111.493 | 23092.0547 | 1603.2 | 5.8681 | 0 | 0 | 0 | 0.012998 | 0 | 24790.7031 | 0 | 0.45373 | 19.5161 | 24771.6406 | 8.3711e-05 | 0.00082982 | 0.00022862 | -0.00075776 | 9.5844e-05 | 4.0366 | 0.62359 | 117.3611 | 1409.2008 | none | 1523.1488 | 2.177e-05 | 0.13011 | none | none | 46.0022 | none | 0.039032 | none | none | 9.6489 | none | none | 0.001022
1986-04-01 | 30 | 4 | 1986 | W | 1384 | 4323.625 | 920.6929 | 7.5091 | 27.6034 | 0 | 50 | 28.5898 | 76.2681 | 5124.5723 | 2903.9622 | 1.3611 | 5.062 | 102.0937 | 22.8804 | 8.852 | 0 | 38.0769 | 8130.707 | 21.8472 | 12.7772 | 0 | 98.1294 | 9814.4512 | 2347.4458 | 5.1647 | 32.7708 | 6.7936 | 2.2685 | 11.4231 | 0 | 12301.9482 | 0 | 2.5581 | 48.7361 | 12255.7705 | 0.00016451 | -0.0001837 | -0.00011953 | 0.00056302 | -0.00025296 | 14.3804 | 15.3694 | 103.2941 | 624.9859 | none | 729.269 | 3.3654e-06 | 114.345 | none | none | 78.5898 | none | 34.3035 | none | none | 221.4297 | none | none | 1.1921
1986-05-01 | 31 | 5 | 1986 | W | 1941 | 3602.1489 | 1747.8143 | 10.2839 | 40.4812 | 0 | 50 | 50 | 153.9508 | 5146.7773 | 3246.8257 | 3.5125 | 8.8638 | 111.9738 | 46.1852 | 12.9438 | 7.7079 | 76.86 | 8492.5146 | 26.0215 | 0 | 0 | 62.6276 | 9537.0762 | 1809.7456 | 3.2962 | 39.0323 | 9.6595 | 10.9767 | 23.058 | 0 | 11483.1553 | 0 | 3.7406 | 68.3064 | 11418.5898 | 0.00022125 | -0.00025368 | 0.00028244 | 0.00034594 | -0.00040364 | 25.0147 | 20.6874 | 65.9238 | 640.5052 | none | 702.1017 | 7.4663e-06 | 230.8108 | none | none | 107.7079 | none | 69.2432 | none | none | 263.4651 | none | none | 3.2956
1986-06-01 | 30 | 6 | 1986 | W | 1643 | 1312.1866 | 1414.7137 | 13.6222 | 51.4703 | 0 | 50 | 50 | 246.8737 | 2445.1191 | 3686.4927 | 4.0833 | 8.8382 | 115.7063 | 74.0621 | 15.8785 | 42.5333 | 123.2518 | 6184.395 | 23.5278 | 0 | 3.1666e-05 | 67.2531 | 7338.1489 | 1219.4539 | 3.5396 | 35.2917 | 14.9722 | 12.25 | 36.9755 | 0 | 8716.5781 | 0 | 4.5887 | 70.5833 | 8650.583 | -2.0027e-05 | 6.1989e-05 | -9.9814e-05 | -0.00033359 | 0.00048685 | 34.7053 | 23.6615 | 70.7928 | 454.9965 | none | 514.7454 | 9.968e-07 | 370.1256 | none | none | 142.5333 | none | 111.0377 | none | none | 282.0182 | none | none | 7.0004
1986-07-01 | 31 | 7 | 1986 | W | 478 | 322.4148 | 946.2483 | 16.407 | 51.6432 | 0 | 50 | 50 | 249.888 | 986.8254 | 648.3324 | 4.3907 | 8.8354 | 111.9738 | 74.9664 | 22.1621 | 43.6702 | 124.7567 | 1689.0592 | 22.7688 | 0 | 0 | 36.0141 | 2297.5415 | 632.1568 | 1.8955 | 34.1532 | 14.9283 | 12.733 | 37.427 | 0 | 3059.7668 | 0 | 6.4046 | 99.207 | 2966.9644 | -3.624e-05 | 1.0014e-05 | -8.5868e-05 | -1.2266e-05 | 0.00010061 | 37.9699 | 24.7418 | 37.9096 | 157.7501 | none | 182.4315 | -3.9666e-06 | 374.6446 | none | none | 143.6702 | none | 112.3934 | none | none | 283.5885 | none | none | 8.5344
1986-08-01 | 31 | 8 | 1986 | W | 139 | 281.5942 | 1113.4974 | 14.8469 | 45.975 | 0 | 50 | 50 | 173.6068 | 1182.3066 | 540.7263 | 3.5125 | 8.9208 | 105.3871 | 52.0821 | 16.2943 | 15.0721 | 86.6733 | 1807.4844 | 24.3952 | 0 | 2.2888e-05 | 36.6115 | 2427.3079 | 466.4407 | 1.9269 | 36.5927 | 10.9767 | 10.0986 | 26.002 | 0 | 3008.7568 | 0 | 4.7089 | 87.8226 | 2925.6431 | 8.5831e-05 | -9.346e-05 | -4.6299e-05 | 5.0415e-05 | 5.9605e-05 | 28.4795 | 21.2099 | 38.5384 | 148.622 | none | 179.8908 | 9.0091e-07 | 260.2801 | none | none | 115.0721 | none | 78.084 | none | none | 262.1529 | none | none | 5.3654
1986-09-01 | 30 | 9 | 1986 | W | 81 | 639.4739 | 737.4377 | 9.25 | 26.8825 | 0 | 50 | 44.2167 | 117.9667 | 1200.8607 | 661.9323 | 2.2685 | 7.8556 | 108.9 | 35.39 | 7.7368 | 0 | 58.8949 | 1966.049 | 23.5278 | 5.0737 | 1.9073e-06 | 46.2119 | 2771.2664 | 597.1011 | 2.4322 | 35.2917 | 7.8818 | 5.8981 | 17.6685 | 0 | 3475.9822 | 0 | 2.2358 | 47.0556 | 3431.1624 | 2.0027e-05 | 3.1233e-05 | 9.6911e-05 | -0.00012184 | 0.00011683 | 18.9303 | 17.0545 | 48.6441 | 157.4 | none | 204.1683 | 5.3024e-06 | 176.8617 | none | none | 94.2167 | none | 53.0585 | none | none | 231.3165 | none | none | 2.2714
1986-10-01 | 31 | 10 | 1987 | C | 63 | 274.9837 | 558.3756 | 5.3655 | 8.75 | 0 | 50 | 15.1573 | 40.4403 | 741.8772 | 1168.7444 | 0.43907 | 2.7379 | 118.5605 | 12.1321 | 3.3548 | 0 | 20.1898 | 2027.6562 | 22.7688 | 23.4622 | 0 | 46.4909 | 2829.9895 | 1353.2981 | 2.4469 | 34.1532 | 7.1722 | 0.87814 | 6.0569 | 0 | 4271.3428 | 0 | 0.96951 | 16.2634 | 4256.0488 | 5.3883e-05 | -0.00012016 | 0.00019118 | 0.00017294 | 1.2159e-05 | 8.7344 | 14.8453 | 48.9378 | 206.6455 | none | 261.6942 | 1.5825e-05 | 60.6301 | none | none | 65.1573 | none | 18.189 | none | none | 222.2769 | none | none | 0.45167
1986-11-01 | 30 | 11 | 1987 | C | 30 | 635.0705 | 415.6177 | 1.7939 | 6.5625 | 0 | 37.5 | 2.6282 | 6.9946 | 1011.9218 | 1300.045 | 0 | 0.48935 | 27.225 | 2.0984 | 0.93334 | 0 | 3.4921 | 2339.2207 | 6.7222 | 10.1414 | 0 | 29.347 | 2849.2776 | 500.7923 | 1.5446 | 10.0833 | 3.0586 | 0 | 1.0476 | 0 | 3390.217 | 0 | 0.26973 | 1.6806 | 3388.8062 | 7.1526e-06 | 0.00011072 | 9.0309e-06 | -2.0112e-05 | 5.8562e-05 | 3.1118 | 4.0839 | 30.8916 | 169.7843 | none | 201.648 | 7.7965e-06 | 10.4867 | none | none | 40.1282 | none | 3.146 | none | none | 65.2157 | none | none | 0.026119
1986-12-01 | 31 | 12 | 1987 | C | 45 | 420.1509 | 417.898 | 2.135 | 0 | 0 | 0 | 0.068996 | 0.17356 | 839.9413 | 565.9263 | 0 | 0.068996 | 0 | 0.052069 | 0.64924 | 0 | 0.086652 | 1406.5513 | 0 | 0 | 0 | 14.5821 | 1643.7063 | 601.4266 | 0.76748 | 0 | 0 | 0 | 0.025995 | 0 | 2257.6409 | 0 | 0.18762 | 0 | 2257.8284 | 3.8199e-05 | -6.1437e-05 | 2.8411e-05 | -9.3738e-05 | 0.00012317 | 0.020242 | 0.060499 | 15.3496 | 123.4386 | none | 138.8285 | 1.1131e-06 | 0.26022 | none | none | 0.068996 | none | 0.078065 | none | none | 0.71824 | none | none | 0.00077134
1987-01-01 | 31 | 1 | 1987 | C | 52 | 329.0624 | 380.7271 | 2.262 | 0 | 0 | 0 | 0.068996 | 0.17356 | 711.809 | 596.1469 | 0 | 0.068996 | 0 | 0.052069 | 0.87717 | 0 | 0.086652 | 1308.8674 | 0 | 0 | 0 | 14.7565 | 1548.8593 | 483.1313 | 0.77666 | 0 | 0 | 0 | 0.025995 | 0 | 2044.6476 | 0 | 0.25349 | 0 | 2044.9011 | 1.0066e-05 | -3.2648e-05 | 2.0333e-05 | 7.1223e-05 | -4.6492e-05 | 0.020242 | 0.078564 | 15.5332 | 110.1446 | none | 125.7361 | 3.5536e-07 | 0.26022 | none | none | 0.068996 | none | 0.078065 | none | none | 0.94617 | none | none | 0.00081725
1987-02-01 | 28 | 2 | 1987 | C | 137 | 694.7527 | 380.1531 | 6.3366 | 5.1562 | 0 | 29.4643 | 0.076389 | 0.19216 | 1056.6658 | 522.5274 | 0 | 0.076389 | 29.1696 | 0.057648 | 1.7272 | 0 | 0.095936 | 1610.1282 | 0 | 0 | 0 | 5.6258 | 1711.4261 | 517.0201 | 0.2961 | 0 | 0 | 0 | 0.028781 | 0 | 2233.8064 | 0 | 0.49914 | 7.2024 | 2227.1033 | 2.3916e-05 | -4.1537e-05 | 4.2562e-05 | 8.6936e-05 | -0.00011152 | 2.0566 | 2.0391 | 5.9219 | 117.7827 | none | 123.6871 | -3.7166e-07 | 0.2881 | none | none | 29.5407 | none | 0.086429 | none | none | 36.1295 | none | none | 0.0025346
1987-03-01 | 31 | 3 | 1987 | C | 287 | 599.5764 | 392.5195 | 5.3023 | 8.75 | 0 | 50 | 7.5614 | 20.1768 | 928.41 | 708.4462 | 0.43907 | 1.3517 | 26.3468 | 6.053 | 0 | 0 | 10.0732 | 1660.9736 | 9.7581 | 7.5536 | 0 | 28.6455 | 2144.1589 | 370.0368 | 1.5077 | 14.6371 | 2.4804 | 0 | 3.022 | 0 | 2558.855 | 0 | 0 | 21.1425 | 2537.7124 | 5.4359e-05 | -4.9591e-05 | 4.5327e-05 | -8.2444e-05 | 0.0001049 | 6.6993 | 4.9431 | 30.1531 | 127.641 | none | 156.0379 | 2.4677e-06 | 30.25 | none | none | 57.5614 | none | 9.075 | none | none | 71.3168 | none | none | 0.2227
1987-04-01 | 30 | 4 | 1987 | C | 569 | 271.5879 | 647.8901 | 6.1861 | 33.8242 | 0 | 50 | 50 | 181.0527 | 678.4356 | 620.0092 | 4.0833 | 8.8088 | 34.0312 | 54.3158 | 3.0045 | 17.8574 | 90.3906 | 1294.4406 | 10.0833 | 0 | 0 | 11.9109 | 1504.6937 | 2976.5171 | 0.62689 | 15.125 | 7.713 | 9.5278 | 27.1172 | 0 | 4551.229 | 0 | 0.86827 | 52.0972 | 4500 | 1.2875e-05 | -4.3392e-05 | 2.7937e-05 | -4.6381e-06 | 4.8757e-05 | 26.265 | 12.4068 | 12.5378 | 269.089 | none | 267.7686 | 1.6427e-06 | 271.4433 | none | none | 117.8574 | none | 81.433 | none | none | 126.2011 | none | none | 2.3314
1987-05-01 | 31 | 5 | 1987 | C | 624 | 402.0915 | 218.4481 | 7.9698 | 41.8967 | 0 | 50 | 50 | 217.1713 | 353.2349 | 710.1776 | 3.9516 | 8.8638 | 32.9335 | 65.1514 | 4.3933 | 31.405 | 108.4228 | 1038.8783 | 13.0108 | 0 | 0 | 16.4392 | 1319.2473 | 3162.8442 | 0.86522 | 19.5161 | 11.4158 | 12.2939 | 32.5269 | 0 | 4571.916 | 0 | 1.2696 | 73.1855 | 4500 | -3.3379e-06 | -6.0558e-05 | 0.00010307 | -0.00031273 | 0.00015223 | 32.5998 | 15.2012 | 17.3044 | 276.7884 | none | 276.6942 | -8.6046e-06 | 325.5941 | none | none | 131.405 | none | 97.6782 | none | none | 148.2755 | none | none | 3.6029
1987-06-01 | 30 | 6 | 1987 | C | 242 | 371.2621 | 183.387 | 11.2492 | 48.8577 | 0 | 50 | 50 | 266.7815 | 247.9744 | 276.1137 | 4.0833 | 8.8382 | 40.8375 | 80.0344 | 5.3895 | 50 | 133.1908 | 480.0804 | 11.7639 | 0 | 0 | 21.9393 | 860.5469 | 434.6053 | 1.1547 | 17.6458 | 14.1614 | 12.25 | 39.9572 | 0 | 1398.5721 | 0 | 1.5575 | 73.9444 | 1326.1852 | 9.5367e-07 | 2.1935e-05 | 8.4295e-06 | -1.1472e-05 | 2.563e-05 | 37.1256 | 16.9811 | 23.094 | 75.964 | none | 78.9135 | 1.1791e-06 | 399.9722 | none | none | 150 | none | 119.9917 | none | none | 163.8274 | none | none | 6.247
1987-07-01 | 31 | 7 | 1987 | C | 60 | 322.4148 | 129.936 | 13.0948 | 48.8106 | 0 | 50 | 50 | 266.767 | 147.4892 | 256.4441 | 4.3907 | 8.8354 | 39.5202 | 80.0301 | 7.5221 | 50 | 133.1835 | 361.0482 | 11.3844 | 0 | 0 | 23.1106 | 748.2906 | 414.918 | 1.2163 | 17.0766 | 13.9868 | 12.733 | 39.9551 | 0 | 1266.7421 | 0 | 2.1738 | 104.086 | 1164.8298 | -5.722e-06 | 5.722e-06 | -5.7598e-06 | -9.0236e-06 | 1.955e-05 | 40.2151 | 17.6112 | 24.327 | 69.8996 | none | 71.6226 | -1.3153e-06 | 399.9505 | none | none | 150 | none | 119.9852 | none | none | 164.2598 | none | none | 7.2716
1987-08-01 | 31 | 8 | 1987 | C | 34 | 281.5942 | 135.2451 | 12.4117 | 43.7037 | 0 | 50 | 50 | 198.3396 | 174.6151 | 265.0691 | 3.5125 | 8.9208 | 39.5202 | 59.5019 | 5.5305 | 24.3423 | 99.0211 | 433.3067 | 14.6371 | 0 | 0 | 28.1019 | 904.9773 | 355.2867 | 1.479 | 21.9556 | 10.9767 | 10.0986 | 29.7063 | 0 | 1357.0557 | 0 | 1.5983 | 92.7016 | 1265.9523 | -1.049e-05 | -4.7684e-07 | 1.302e-07 | -3.6889e-05 | 3.9339e-05 | 31.6295 | 15.3511 | 29.5809 | 64.5378 | none | 77.8404 | -2.4714e-06 | 297.3608 | none | none | 124.3423 | none | 89.2082 | none | none | 158.8557 | none | none | 5.1243
1987-09-01 | 30 | 9 | 1987 | C | 17 | 639.4739 | 87.2892 | 8.0937 | 27.0857 | 0 | 50 | 46.8093 | 135.3636 | 529.7697 | 252.6257 | 2.2685 | 8.3093 | 34.0312 | 40.6091 | 2.626 | 3.9333 | 67.5803 | 798.7258 | 13.4444 | 0 | 0 | 29.8885 | 1314.4635 | 309.0152 | 1.5731 | 20.1667 | 6.8056 | 5.8981 | 20.2741 | 0 | 1703.0597 | 0 | 0.75888 | 50.4167 | 1653.4019 | 1.4305e-05 | -3.8147e-06 | -2.168e-05 | -1.26e-05 | 5.4479e-05 | 21.0706 | 10.8463 | 31.4616 | 77.147 | none | 98.3842 | -2.5398e-07 | 202.9439 | none | none | 100.7426 | none | 60.8832 | none | none | 120.6355 | none | none | 2.2806
1987-10-01 | 31 | 10 | 1988 | C | 35 | 260.5092 | 356.1713 | 4.8641 | 8.75 | 0 | 50 | 15.1573 | 40.4403 | 524.6971 | 241.601 | 0.43907 | 2.7379 | 26.3468 | 12.1321 | 1.1387 | 0 | 20.1898 | 788.9028 | 9.7581 | 10.5816 | 0 | 29.9337 | 1296.0668 | 958.5001 | 1.5755 | 14.6371 | 4.4399 | 0.87814 | 6.0569 | 0 | 2306.2014 | 0 | 0.32907 | 14.6371 | 2291.8933 | 4.0054e-05 | 1.2279e-05 | 3.0238e-05 | -8.6602e-05 | 7.4863e-05 | 8.6344 | 6.0396 | 31.5091 | 112.0086 | none | 140.923 | 2.2721e-06 | 60.6301 | none | none | 65.1573 | none | 18.189 | none | none | 79.7072 | none | none | 0.40947
1987-11-01 | 30 | 11 | 1988 | C | 76 | 485.4074 | 340.2837 | 1.6544 | 2.1875 | 0 | 12.5 | 0.035648 | 0.089674 | 816.9078 | 258.7544 | 0 | 0.035648 | 27.225 | 0.026902 | 0.31679 | 0 | 0.04477 | 1103.2217 | 6.7222 | 8.7557 | 0 | 21.4319 | 1478.8748 | 287.3489 | 1.128 | 10.0833 | 1.8573 | 0 | 0.013431 | 0 | 1797.1344 | 0 | 0.091549 | 1.6806 | 1795.5454 | -2.015e-05 | 6.2967e-05 | 4.3205e-05 | -8.2122e-05 | -1.7196e-05 | 0.85392 | 3.4105 | 22.5599 | 81.7259 | none | 106.8424 | -2.2828e-06 | 0.13444 | none | none | 12.5356 | none | 0.040333 | none | none | 57.1835 | none | none | 0.00030882
1987-12-01 | 31 | 12 | 1988 | C | 104 | 420.1509 | 374.756 | 2.0379 | 0 | 0 | 0 | 0.068996 | 0.17356 | 796.7023 | 253.9241 | 0 | 0.068996 | 0 | 0.052069 | 0.22036 | 0 | 0.086652 | 1050.8811 | 0 | 0 | 0 | 19.7352 | 1371.8429 | 319.6015 | 1.0387 | 0 | 0 | 0 | 0.025995 | 0 | 1708.363 | 0 | 0.063682 | 0 | 1708.4268 | 2.3179e-05 | -1.4901e-08 | -8.7744e-05 | 4.7332e-05 | -3.8527e-05 | 0.020242 | 0.026508 | 20.7739 | 84.2669 | none | 105.0471 | -4.803e-06 | 0.26022 | none | none | 0.068996 | none | 0.078065 | none | none | 0.28936 | none | none | 0.00073629
1988-01-01 | 31 | 1 | 1988 | C | 193 | 361.5893 | 376.6855 | 2.1309 | 0 | 0 | 0 | 0.068996 | 0.17356 | 740.1632 | 304.7447 | 0 | 0.068996 | 0 | 0.052069 | 0.2977 | 0 | 0.086652 | 1045.24 | 0 | 0 | 0 | 18.3793 | 1344.15 | 289.034 | 0.96733 | 0 | 0 | 0 | 0.025995 | 0 | 1648.9421 | 0 | 0.086032 | 0 | 1649.0282 | 1.1735e-05 | -9.3728e-06 | 4.1205e-05 | -1.4031e-05 | -2.7753e-05 | 0.020242 | 0.032637 | 19.3466 | 82.0358 | none | 101.3948 | -1.1695e-06 | 0.26022 | none | none | 0.068996 | none | 0.078065 | none | none | 0.3667 | none | none | 0.00076989
1988-02-01 | 29 | 2 | 1988 | C | 169 | 583.8704 | 304.8967 | 5.8688 | 8.75 | 0 | 50 | 0.073755 | 0.18553 | 853.1266 | 265.3445 | 0 | 0.073755 | 0 | 0.05566 | 0.56603 | 0 | 0.092628 | 1119.074 | 0 | 0 | 0 | 13.539 | 1354.4497 | 643.0225 | 0.71258 | 0 | 0 | 0 | 0.027788 | 0 | 2009.8882 | 0 | 0.16358 | 6.954 | 2003.0978 | 3.5964e-05 | -3.0294e-05 | 3.8001e-05 | 3.2566e-05 | -4.2275e-05 | 3.2963 | 0.55432 | 14.2515 | 103.7099 | none | 115.2195 | 1.0112e-06 | 0.27816 | none | none | 50.0738 | none | 0.083448 | none | none | 9.3898 | none | none | 0.0022666
1988-03-01 | 31 | 3 | 1988 | C | 310 | 469.4688 | 245.9755 | 5.3263 | 8.75 | 0 | 50 | 50 | 146.0103 | 483.5103 | 292.8671 | 1.7563 | 8.7785 | 26.3468 | 43.8031 | 0.10602 | 4.7366 | 72.8957 | 779.5358 | 9.7581 | 0 | 0 | 4.4971 | 862.4322 | 676.0028 | 0.23669 | 14.6371 | 5.2688 | 1.3172 | 21.8687 | 0 | 1585.3762 | 0 | 0.030639 | 19.5161 | 1565.8907 | 9.5367e-06 | -1.4499e-05 | 2.3719e-06 | -1.7339e-05 | -1.7747e-05 | 21.1 | 8.7571 | 4.7338 | 103.8919 | none | 96.2829 | -2.6296e-06 | 218.9059 | none | none | 104.7366 | none | 65.6718 | none | none | 76.7187 | none | none | 1.6189
1988-04-01 | 30 | 4 | 1988 | C | 499 | 305.199 | 348.7983 | 5.6137 | 15.4133 | 0 | 50 | 44.1454 | 123.9301 | 456.9488 | 454.6039 | 3.1759 | 7.7843 | 34.0312 | 37.179 | 0.47419 | 2.3019 | 61.8721 | 930.0233 | 10.0833 | 0 | 2.3842e-06 | 16.0483 | 1209.8079 | 615.3285 | 0.84465 | 15.125 | 4.9907 | 6.8056 | 18.5616 | 0 | 1884.8141 | 0 | 0.13704 | 50.4167 | 1834.5344 | -1.049e-05 | -1.6451e-05 | 1.0997e-05 | 1.9286e-06 | 3.4571e-05 | 19.795 | 9.1494 | 16.893 | 102.915 | none | 109.1624 | 1.062e-07 | 185.8022 | none | none | 96.4472 | none | 55.7407 | none | none | 97.8835 | none | none | 1.4482
1988-05-01 | 31 | 5 | 1988 | C | 627 | 325.8173 | 347.4374 | 7.5123 | 18.7449 | 0 | 50 | 50 | 197.0813 | 402.4307 | 462.1188 | 3.9516 | 8.8638 | 32.9335 | 59.1244 | 0.69338 | 23.8781 | 98.3929 | 847.8451 | 13.0108 | 0 | 7.6294e-06 | 19.0554 | 1170.7627 | 581.589 | 1.0029 | 19.5161 | 10.0986 | 11.4158 | 29.5179 | 0 | 1839.2109 | 0 | 0.20038 | 71.5591 | 1767.8522 | -1.7643e-05 | 3.3975e-05 | -2.6959e-06 | -2.7886e-05 | 1.9222e-06 | 30.185 | 12.7938 | 20.0583 | 106.0338 | none | 108.701 | -2.0842e-06 | 295.4742 | none | none | 123.8781 | none | 88.6423 | none | none | 119.2284 | none | none | 3.0819
1988-06-01 | 30 | 6 | 1988 | C | 337 | 354.4565 | 200.5129 | 10.2223 | 18.7449 | 0 | 50 | 50 | 266.7815 | 217.1551 | 183.852 | 4.0833 | 8.8382 | 40.8375 | 80.0344 | 0.85061 | 50 | 133.1908 | 352.4604 | 11.7639 | 0 | 0 | 18.9375 | 682.4804 | 401.12 | 0.99671 | 17.6458 | 14.1614 | 11.3426 | 39.9572 | 0 | 1183.4578 | 0 | 0.24582 | 72.2639 | 1111.4397 | 8.5831e-06 | 9.3579e-06 | -7.3566e-06 | 2.4782e-05 | -9.6262e-06 | 37.0256 | 14.7871 | 19.9343 | 68.4395 | none | 66.1353 | 2.1369e-07 | 399.9722 | none | none | 150 | none | 119.9917 | none | none | 128.2683 | none | none | 5.6768
1988-07-01 | 31 | 7 | 1988 | C | 105 | 306.1514 | 96.6743 | 11.6616 | 18.7449 | 0 | 50 | 50 | 266.767 | 66.4652 | 174.9403 | 4.3907 | 8.8354 | 39.5202 | 80.0301 | 1.1872 | 50 | 133.1835 | 192.1855 | 11.3844 | 0 | 9.198e-06 | 17.714 | 491.6605 | 346.159 | 0.93232 | 17.0766 | 13.9868 | 12.733 | 39.9551 | 0 | 936.7337 | 0 | 0.34309 | 100.8333 | 836.2435 | 6.6757e-06 | -1.1921e-07 | 3.4408e-05 | -2.0116e-05 | -7.093e-06 | 40.0151 | 15.2605 | 18.6463 | 57.527 | none | 51.4186 | -3.8703e-07 | 399.9505 | none | none | 150 | none | 119.9852 | none | none | 127.8592 | none | none | 6.4757
1988-08-01 | 31 | 8 | 1988 | C | 42 | 281.5942 | 91.9942 | 11.3579 | 18.7449 | 0 | 50 | 50 | 198.3396 | 105.3516 | 190.1218 | 3.5125 | 8.9208 | 39.5202 | 59.5019 | 0.87286 | 24.3423 | 99.0211 | 284.4382 | 14.6371 | 0 | 0 | 22.9223 | 671.8713 | 373.4565 | 1.2064 | 21.9556 | 10.9767 | 10.0986 | 29.7063 | 0 | 1137.6858 | 0 | 0.25225 | 91.0753 | 1046.8628 | -7.6294e-06 | 1.967e-05 | -1.3161e-05 | 3.0688e-05 | -2.563e-05 | 31.5295 | 13.4473 | 24.1288 | 58.3225 | none | 64.3691 | -1.3532e-06 | 297.3608 | none | none | 124.3423 | none | 89.2082 | none | none | 129.2393 | none | none | 4.6893
1988-09-01 | 30 | 9 | 1988 | C | 19 | 639.4739 | 52.424 | 7.5934 | 15.4133 | 0 | 50 | 46.8093 | 135.3636 | 482.7317 | 177.0022 | 2.2685 | 8.3093 | 34.0312 | 40.6091 | 0.41443 | 3.9333 | 67.5803 | 673.8528 | 13.4444 | 0 | 5.722e-06 | 21.4888 | 1048.428 | 302.9153 | 1.131 | 20.1667 | 6.8056 | 5.8981 | 20.2741 | 0 | 1423.4945 | 0 | 0.11977 | 48.7361 | 1374.8782 | 1.9073e-06 | -1.7434e-05 | -1.088e-05 | 7.1716e-05 | -1.2204e-05 | 20.9706 | 9.9821 | 22.6198 | 70.1797 | none | 81.8109 | 4.7437e-07 | 202.9439 | none | none | 100.7426 | none | 60.8832 | none | none | 106.7516 | none | none | 2.1396
1988-10-01 | 31 | 10 | 1989 | C | 21 | 258.7202 | 256.1052 | 4.6472 | 8.75 | 0 | 50 | 20.1752 | 53.8481 | 404.1993 | 194.0336 | 0.87814 | 3.616 | 26.3468 | 16.1544 | 0.17971 | 0 | 26.8837 | 618.5243 | 9.7581 | 6.4418 | 5.722e-06 | 7.9056 | 763.2971 | 482.6998 | 0.41609 | 14.6371 | 4.4399 | 2.1953 | 8.0651 | 0 | 1282.1014 | 0 | 0.051935 | 14.6371 | 1267.5162 | -4.7684e-06 | 6.2287e-06 | -4.4944e-06 | -3.9095e-05 | 4.4052e-05 | 10.1789 | 6.2419 | 8.3217 | 73.5518 | none | 77.9365 | -4.3202e-07 | 80.7317 | none | none | 70.1752 | none | 24.2195 | none | none | 77.2429 | none | none | 0.5209
1988-11-01 | 30 | 11 | 1989 | C | 46 | 468.6019 | 273.7918 | 1.5941 | 0 | 0 | 0 | 0.035648 | 0.089674 | 743.8625 | 219.6047 | 0 | 0.035648 | 0 | 0.026902 | 0.049998 | 0 | 0.04477 | 963.535 | 0 | 0 | 0 | 19.3605 | 1288.8987 | 338.6482 | 1.019 | 0 | 0 | 0 | 0.013431 | 0 | 1644.6847 | 0 | 0.014449 | 1.6806 | 1643.0186 | -4.6615e-05 | 2.9607e-05 | -1.1496e-05 | 1.9988e-05 | 3.1014e-05 | 0.11012 | 0.0083561 | 20.3795 | 77.4887 | none | 97.7664 | -8.6575e-09 | 0.13444 | none | none | 0.035648 | none | 0.040333 | none | none | 0.085646 | none | none | 0.00029756
1988-12-01 | 31 | 12 | 1989 | C | 75 | 420.1509 | 322.2116 | 1.9959 | 0 | 0 | 0 | 0.068996 | 0.17356 | 744.1159 | 245.4008 | 0 | 0.068996 | 0 | 0.052069 | 0.034751 | 0 | 0.086652 | 989.5859 | 0 | 0 | 0 | 19.0694 | 1299.7194 | 357.6602 | 1.0037 | 0 | 0 | 0 | 0.025995 | 0 | 1673.7284 | 0 | 0.010043 | 0 | 1673.7384 | 2.2225e-05 | -3.3885e-05 | 8.0217e-05 | -6.5211e-05 | 3.285e-05 | 0.020242 | 0.011797 | 20.073 | 82.8496 | none | 102.9142 | 8.9846e-07 | 0.26022 | none | none | 0.068996 | none | 0.078065 | none | none | 0.10375 | none | none | 0.00072111
1989-01-01 | 31 | 1 | 1989 | C | 93 | 312.799 | 304.3449 | 2.0742 | 0 | 0 | 0 | 0.068996 | 0.17356 | 618.9755 | 243.9048 | 0 | 0.068996 | 0 | 0.052069 | 0.046956 | 0 | 0.086652 | 862.9617 | 0 | 0 | 0 | 19.3088 | 1176.9893 | 186.3812 | 1.0163 | 0 | 0 | 0 | 0.025995 | 0 | 1379.9242 | 0 | 0.01357 | 0 | 1379.9377 | 1.5073e-05 | -3.5536e-05 | 1.6619e-05 | 4.5238e-06 | 2.0027e-05 | 0.020242 | 0.012764 | 20.3251 | 64.5315 | none | 84.8491 | -7.0567e-08 | 0.26022 | none | none | 0.068996 | none | 0.078065 | none | none | 0.11595 | none | none | 0.00074939
1989-02-01 | 28 | 2 | 1989 | C | 158 | 622.7289 | 309.8151 | 5.9667 | 7.0312 | 0 | 40.1786 | 2.8542 | 7.6383 | 894.8708 | 242.8049 | 0 | 0.5625 | 29.1696 | 2.2915 | 0.092523 | 0 | 3.8134 | 1165.9784 | 7.2024 | 10.9888 | 0 | 14.7236 | 1449.2816 | 611.5172 | 0.77493 | 10.8036 | 2.331 | 0 | 1.144 | 0 | 2089.0305 | 0 | 0.026738 | 7.2024 | 2081.855 | 4.6968e-05 | 4.9174e-06 | 3.906e-05 | 7.5871e-05 | -0.00010597 | 3.4259 | 3.9789 | 15.4985 | 99.5689 | none | 115.6204 | 2.3544e-06 | 11.4518 | none | none | 43.0327 | none | 3.4355 | none | none | 68.1816 | none | none | 0.094871
1989-03-01 | 31 | 3 | 1989 | C | 719 | 615.8398 | 339.394 | 5.3023 | 8.75 | 0 | 50 | 27.6331 | 73.7211 | 817.9319 | 339.5718 | 0.87814 | 4.8642 | 26.3468 | 22.1163 | 0 | 0 | 36.8053 | 1174.9039 | 9.7581 | 8.5117 | 0 | 2.8259 | 1239.132 | 656.7434 | 0.14873 | 14.6371 | 4.4399 | 0.43907 | 11.0416 | 0 | 1928.8518 | 0 | 0 | 21.1425 | 1907.7094 | 4.6253e-05 | -2.9564e-05 | -3.8368e-05 | 7.928e-05 | -1.7166e-05 | 12.8695 | 6.8733 | 2.9746 | 120.3221 | none | 117.3005 | 2.2896e-06 | 110.5263 | none | none | 77.6331 | none | 33.1579 | none | none | 78.625 | none | none | 0.81369
1989-04-01 | 30 | 4 | 1989 | C | 947 | 288.3934 | 165.4054 | 6.1031 | 15.9677 | 0 | 50 | 50 | 208.7173 | 167.1524 | 574.9751 | 4.537 | 8.8088 | 34.0312 | 62.6152 | 2.6376 | 28.2278 | 104.2022 | 722.3275 | 10.0833 | 0 | 0 | 18.6878 | 1046.469 | 646.888 | 0.98357 | 15.125 | 9.5278 | 9.9815 | 31.2607 | 0 | 1775.7814 | 0 | 0.76224 | 50.4167 | 1726.127 | 3.3379e-06 | -2.3127e-05 | 0.00011814 | -8.6607e-05 | -3.0994e-06 | 29.2501 | 12.2185 | 19.6713 | 100.072 | none | 102.7117 | -7.8589e-07 | 312.9194 | none | none | 128.2278 | none | 93.8758 | none | none | 110.7 | none | none | 2.6516
1989-05-01 | 31 | 5 | 1989 | C | 858 | 325.8173 | 41.4198 | 8.1651 | 19.5766 | 0 | 50 | 50 | 217.1713 | 77.8075 | 573.9481 | 3.9516 | 8.8638 | 32.9335 | 65.1514 | 3.5786 | 31.405 | 108.4228 | 626.4067 | 13.0108 | 0 | 0 | 14.7017 | 878.5179 | 717.7128 | 0.77377 | 19.5161 | 11.4158 | 12.2939 | 32.5269 | 0 | 1684.5676 | 0 | 1.0342 | 71.5591 | 1614.0426 | -4.7684e-06 | -8.5831e-06 | 1.0486e-05 | -2.7168e-05 | 6.938e-05 | 32.4998 | 13.7642 | 15.4755 | 102.5037 | none | 99.2436 | 1.3961e-06 | 325.5941 | none | none | 131.405 | none | 97.6782 | none | none | 125.1407 | none | none | 3.6912
1989-06-01 | 30 | 6 | 1989 | C | 523 | 354.4565 | 141.71 | 11.0231 | 19.5766 | 0 | 50 | 50 | 266.7815 | 159.9847 | 188.1441 | 4.0833 | 8.8382 | 40.8375 | 80.0344 | 4.3901 | 50 | 133.1908 | 303.1217 | 11.7639 | 0 | 0 | 14.5338 | 559.1337 | 383.4952 | 0.76494 | 17.6458 | 14.1614 | 12.25 | 39.9572 | 0 | 1039.4985 | 0 | 1.2687 | 72.2639 | 968.5034 | 1.812e-05 | 4.7684e-07 | -1.4793e-05 | 4.0257e-05 | -1.9073e-05 | 37.0256 | 15.1621 | 15.2987 | 64.1948 | none | 57.63 | 4.7536e-07 | 399.9722 | none | none | 150 | none | 119.9917 | none | none | 133.5469 | none | none | 6.1215
1989-07-01 | 31 | 7 | 1989 | C | 108 | 306.1514 | 67.992 | 12.7792 | 19.5766 | 0 | 50 | 50 | 266.767 | 39.7321 | 187.4286 | 4.3907 | 8.8354 | 39.5202 | 80.0301 | 6.1272 | 50 | 133.1835 | 182.8807 | 11.3844 | 0 | 0 | 18.5398 | 495.7863 | 357.291 | 0.97578 | 17.0766 | 13.9868 | 12.733 | 39.9551 | 0 | 952.6982 | 0 | 1.7707 | 102.4597 | 852.0093 | 5.722e-06 | -4.7684e-07 | 2.482e-06 | 2.8823e-05 | -1.4544e-05 | 40.1151 | 15.7031 | 19.5156 | 57.2844 | none | 52.388 | 6.2856e-08 | 399.9505 | none | none | 150 | none | 119.9852 | none | none | 133.6309 | none | none | 7.0963
1989-08-01 | 31 | 8 | 1989 | C | 34 | 281.5942 | 61.9868 | 12.1797 | 19.5766 | 0 | 50 | 50 | 198.3396 | 76.9976 | 202.9122 | 3.5125 | 8.9208 | 39.5202 | 59.5019 | 4.505 | 24.3423 | 99.0211 | 272.5068 | 14.6371 | 0 | 0 | 25.1074 | 695.4771 | 384.2072 | 1.3214 | 21.9556 | 10.9767 | 10.0986 | 29.7063 | 0 | 1173.9127 | 0 | 1.3019 | 91.0753 | 1084.1393 | -2.861e-06 | -2.0981e-05 | 4.1918e-05 | -4.091e-05 | 5.6267e-05 | 31.5295 | 13.7863 | 26.4289 | 57.9754 | none | 66.6611 | 3.0833e-07 | 297.3608 | none | none | 124.3423 | none | 89.2082 | none | none | 133.7031 | none | none | 5.0286
1989-09-01 | 30 | 9 | 1989 | C | 36 | 639.4739 | 66.8334 | 7.9835 | 15.9677 | 0 | 50 | 23.4759 | 62.6376 | 594.1451 | 212.0939 | 1.3611 | 4.2259 | 34.0312 | 18.7913 | 2.139 | 0 | 31.2718 | 835.5157 | 13.4444 | 11.7272 | 0 | 28.8591 | 1345.6807 | 410.3339 | 1.5189 | 20.1667 | 6.1172 | 2.7222 | 9.3816 | 0 | 1819.9282 | 0 | 0.61816 | 48.7361 | 1771.8103 | -6.1989e-06 | -5.126e-06 | 5.8451e-05 | -7.5775e-06 | -3.3438e-05 | 12.8601 | 8.3719 | 30.378 | 79.5403 | none | 105.43 | -1.6449e-06 | 93.9094 | none | none | 73.4759 | none | 28.1728 | none | none | 111.9028 | none | none | 1.0409
1989-10-01 | 31 | 10 | 1990 | C | 109 | 258.7202 | 304.5393 | 4.8164 | 8.75 | 0 | 50 | 10.1393 | 27.0325 | 489.6541 | 214.5686 | 0 | 1.8598 | 26.3468 | 8.1098 | 0.92753 | 0 | 13.496 | 727.9705 | 9.7581 | 12.6515 | 0 | 22.1671 | 1110.8931 | 434.3862 | 1.1667 | 14.6371 | 4.4399 | 0.43907 | 4.0488 | 0 | 1587.8185 | 0 | 0.26804 | 16.2634 | 1571.8231 | -2.2411e-05 | -1.6034e-05 | 7.6893e-05 | 6.203e-06 | -3.4779e-05 | 7.1898 | 5.6714 | 23.3338 | 74.8323 | none | 96.6476 | -9.3576e-07 | 40.5285 | none | none | 60.1393 | none | 12.1585 | none | none | 79.8097 | none | none | 0.27102
1989-11-01 | 30 | 11 | 1990 | C | 76 | 485.4074 | 303.2193 | 1.6411 | 3.5 | 0 | 20 | 2.6282 | 6.9946 | 764.145 | 245.4103 | 0 | 0.48935 | 27.225 | 2.0984 | 0.25802 | 0 | 3.4921 | 1036.134 | 6.7222 | 12.9571 | 0 | 15.94 | 1323.6942 | 349.3682 | 0.83895 | 10.0833 | 2.7485 | 0 | 1.0476 | 0 | 1701.0408 | 0 | 0.074566 | 1.6806 | 1699.4348 | 2.2531e-05 | -2.3156e-05 | -3.9055e-06 | 8.4811e-05 | -3.2917e-05 | 2.0705 | 3.9989 | 16.779 | 82.416 | none | 101.1234 | 1.7089e-06 | 10.4867 | none | none | 22.6282 | none | 3.146 | none | none | 63.9835 | none | none | 0.023895
1989-12-01 | 31 | 12 | 1990 | C | 62 | 403.8875 | 326.6242 | 2.0287 | 0 | 0 | 0 | 0.068996 | 0.17356 | 732.2979 | 232.3309 | 0 | 0.068996 | 0 | 0.052069 | 0.1795 | 0 | 0.086652 | 964.8427 | 0 | 0 | 0 | 18.7106 | 1269.142 | 338.5549 | 0.98477 | 0 | 0 | 0 | 0.025995 | 0 | 1623.7386 | 0 | 0.051873 | 0 | 1623.7905 | 2.5086e-05 | -3.0667e-05 | 9.0055e-05 | -2.5609e-05 | -6.7055e-06 | 0.020242 | 0.023269 | 19.6954 | 80.1446 | none | 99.843 | 1.905e-06 | 0.26022 | none | none | 0.068996 | none | 0.078065 | none | none | 0.2485 | none | none | 0.00073295
1990-01-01 | 31 | 1 | 1990 | C | 108 | 329.0624 | 309.6042 | 2.1184 | 0 | 0 | 0 | 0.068996 | 0.17356 | 640.5425 | 236.1748 | 0 | 0.068996 | 0 | 0.052069 | 0.24248 | 0 | 0.086652 | 876.9941 | 0 | 0 | 0 | 17.2055 | 1156.8156 | 178.8756 | 0.90556 | 0 | 0 | 0 | 0.025995 | 0 | 1350.4446 | 0 | 0.070073 | 0 | 1350.5146 | -3.0942e-05 | 3.536e-05 | 8.8818e-06 | -1.071e-05 | 4.7535e-06 | 0.020242 | 0.02826 | 18.1111 | 64.9208 | none | 83.0399 | -7.4587e-07 | 0.26022 | none | none | 0.068996 | none | 0.078065 | none | none | 0.31147 | none | none | 0.00076537
1990-02-01 | 28 | 2 | 1990 | C | 138 | 604.7229 | 345.7455 | 6.0538 | 8.75 | 0 | 50 | 2.8542 | 7.6383 | 904.7797 | 274.788 | 0 | 0.5625 | 29.1696 | 2.2915 | 0.47753 | 0 | 3.8134 | 1208.2554 | 7.2024 | 7.1304 | 0 | 13.3468 | 1462.9102 | 619.435 | 0.70246 | 10.8036 | 1.5125 | 0 | 1.144 | 0 | 2108.4539 | 0 | 0.138 | 7.2024 | 2101.3894 | 8.8215e-06 | 1.8954e-05 | -5.0471e-05 | -7.3247e-05 | 7.315e-05 | 3.9714 | 3.8422 | 14.0493 | 102.7852 | none | 116.7053 | -2.1947e-06 | 11.4518 | none | none | 52.8542 | none | 3.4355 | none | none | 65.6085 | none | none | 0.096256
1990-03-01 | 31 | 3 | 1990 | C | 363 | 469.4688 | 204.9558 | 5.3023 | 8.75 | 0 | 50 | 50 | 152.7358 | 435.7411 | 270.7682 | 2.1953 | 8.7785 | 26.3468 | 45.8208 | 0 | 7.2455 | 76.2534 | 706.1517 | 9.7581 | 0 | 0 | 4.4598 | 788.4408 | 673.8739 | 0.23472 | 14.6371 | 5.7079 | 3.9516 | 22.876 | 0 | 1513.3047 | 0 | 0 | 22.7688 | 1490.5359 | -5.2452e-06 | -7.8678e-06 | 7.0745e-06 | 5.2374e-05 | -1.9073e-05 | 22.0743 | 9.1507 | 4.6945 | 99.8786 | none | 91.6495 | 1.3659e-06 | 228.9893 | none | none | 107.2455 | none | 68.6968 | none | none | 80.1252 | none | none | 1.6858
1990-04-01 | 30 | 4 | 1990 | C | 645 | 254.7823 | 110.3148 | 5.5064 | 12.6786 | 0 | 50 | 50 | 201.7675 | 81.5146 | 430.7649 | 4.537 | 8.8088 | 34.0312 | 60.5302 | 0 | 25.6352 | 100.7325 | 493.8192 | 10.0833 | 0 | 0 | 4.717 | 583.175 | 543.6553 | 0.24827 | 15.125 | 9.0741 | 11.3426 | 30.2198 | 0 | 1196.764 | 0 | 0 | 53.7778 | 1142.9862 | -1.9073e-06 | 2.6226e-05 | -2.4412e-06 | -6.6041e-05 | 5.3406e-05 | 28.6758 | 11.6884 | 4.9653 | 80.0345 | none | 68.0124 | 2.2169e-07 | 302.5 | none | none | 125.6352 | none | 90.75 | none | none | 105.6807 | none | none | 2.3127
1990-05-01 | 31 | 5 | 1990 | C | 523 | 325.8173 | 181.437 | 7.3555 | 14.6428 | 0 | 50 | 50 | 150.2192 | 279.0334 | 501.7003 | 3.0735 | 8.8638 | 32.9335 | 45.0658 | 0 | 6.3154 | 74.997 | 789.3578 | 13.0108 | 0 | 0 | 16.7326 | 1074.4985 | 608.7585 | 0.88066 | 19.5161 | 7.0251 | 8.3423 | 22.4991 | 0 | 1754.9624 | 0 | 0 | 76.4382 | 1678.5242 | -1.3351e-05 | 3.5763e-05 | 3.3312e-05 | -8.8046e-05 | 6.1035e-05 | 25.0851 | 10.7587 | 17.6133 | 99.9216 | none | 103.2084 | 6.0097e-07 | 225.2161 | none | none | 106.3154 | none | 67.5648 | none | none | 107.4079 | none | none | 2.3
1990-06-01 | 30 | 6 | 1990 | C | 322 | 354.4565 | 146.0349 | 10.0298 | 14.6428 | 0 | 50 | 50 | 266.7815 | 158.3826 | 195.4129 | 4.0833 | 8.8382 | 40.8375 | 80.0344 | 0 | 50 | 133.1908 | 304.3983 | 11.7639 | 0 | 0 | 15.7523 | 580.8892 | 372.5105 | 0.82907 | 17.6458 | 14.1614 | 12.25 | 39.9572 | 0 | 1051.3472 | 0 | 0 | 78.9861 | 972.361 | 9.5367e-06 | 1.4305e-05 | 2.1211e-05 | -6.4988e-05 | 3.8147e-05 | 37.4256 | 14.5318 | 16.5814 | 64.1719 | none | 57.8595 | -1.2611e-08 | 399.9722 | none | none | 150 | none | 119.9917 | none | none | 124.223 | none | none | 5.5699
1990-07-01 | 31 | 7 | 1990 | C | 112 | 322.4148 | 72.3907 | 11.393 | 14.6428 | 0 | 50 | 50 | 266.767 | 54.0743 | 199.4638 | 4.3907 | 8.8354 | 39.5202 | 80.0301 | 0 | 50 | 133.1835 | 203.1309 | 11.3844 | 0 | 9.198e-06 | 14.8638 | 456.2517 | 337.5782 | 0.7823 | 17.0766 | 13.9868 | 12.733 | 39.9551 | 0 | 890.3043 | 0 | 0 | 110.5914 | 779.7129 | -7.6294e-06 | 1.1921e-05 | 7.2453e-06 | -2.2935e-05 | 3.0518e-05 | 40.6151 | 14.9141 | 15.6461 | 57.9976 | none | 47.9427 | 1.4116e-07 | 399.9505 | none | none | 150 | none | 119.9852 | none | none | 122.5699 | none | none | 6.3266
1990-08-01 | 31 | 8 | 1990 | C | 25 | 281.5942 | 67.6724 | 11.1605 | 14.6428 | 0 | 50 | 50 | 198.3396 | 76.7302 | 221.0312 | 3.5125 | 8.9208 | 39.5202 | 59.5019 | 0 | 24.3423 | 99.0211 | 285.8534 | 14.6371 | 0 | 0 | 17.1646 | 579.6467 | 382.1096 | 0.9034 | 21.9556 | 10.9767 | 10.0986 | 29.7063 | 0 | 1049.186 | 0 | 0 | 97.5806 | 951.6054 | -9.5367e-07 | 3.8147e-06 | 1.7944e-05 | -1.0469e-07 | -1.5259e-05 | 31.9295 | 13.1259 | 18.068 | 59.2475 | none | 58.5119 | -8.6e-07 | 297.3608 | none | none | 124.3423 | none | 89.2082 | none | none | 124.2643 | none | none | 4.6078
1990-09-01 | 30 | 9 | 1990 | C | 11 | 639.4739 | 26.164 | 7.4996 | 12.6786 | 0 | 50 | 46.8093 | 135.3636 | 453.6433 | 212.1569 | 2.2685 | 8.3093 | 34.0312 | 40.6091 | 0 | 3.9333 | 67.5803 | 679.5046 | 13.4444 | 0 | 5.722e-06 | 18.1959 | 998.7418 | 273.7569 | 0.95768 | 20.1667 | 6.8056 | 5.8981 | 20.2741 | 0 | 1341.7375 | 0 | 0 | 53.7778 | 1287.9597 | -1.9073e-05 | -3.0994e-06 | 3.7543e-05 | -7.1899e-05 | 5.3406e-05 | 21.2706 | 9.7876 | 19.1536 | 68.9683 | none | 76.6389 | -1.4522e-06 | 202.9439 | none | none | 100.7426 | none | 60.8832 | none | none | 103.6024 | none | none | 2.1132
1990-10-01 | 31 | 10 | 1991 | C | 14 | 258.7202 | 247.7274 | 4.6065 | 8.75 | 0 | 50 | 15.1573 | 40.4403 | 414.2066 | 213.6181 | 0.43907 | 2.7379 | 26.3468 | 12.1321 | 0 | 0 | 20.1898 | 649.2907 | 9.7581 | 12.6515 | 1.9073e-06 | 17.5398 | 956.957 | 524.3704 | 0.92315 | 14.6371 | 4.4399 | 0.43907 | 6.0569 | 0 | 1521.9139 | 0 | 0 | 16.2634 | 1505.6505 | -2.4796e-05 | 1.8835e-05 | 9.9487e-06 | -6.5195e-07 | -1.3351e-05 | 8.7344 | 6.0497 | 18.4629 | 76.8006 | none | 92.5788 | -1.8365e-06 | 60.6301 | none | none | 65.1573 | none | 18.189 | none | none | 80.1994 | none | none | 0.38778
1990-11-01 | 30 | 11 | 1991 | C | 17 | 469.7783 | 257.7105 | 1.5827 | 4.8125 | 0 | 27.5 | 2.6282 | 6.9946 | 696.7612 | 239.3061 | 0 | 0.48935 | 27.225 | 2.0984 | 0 | 0 | 3.4921 | 962.3879 | 6.7222 | 12.2803 | 0 | 11.5756 | 1175.9243 | 530.4673 | 0.60924 | 10.0833 | 3.0586 | 0 | 1.0476 | 0 | 1730.8197 | 0 | 0 | 1.6806 | 1729.1392 | -2.9802e-06 | 1.0818e-05 | -2.608e-05 | 8.6372e-05 | -1.359e-05 | 2.5168 | 4.0354 | 12.1848 | 89.1875 | none | 102.8909 | 2.4398e-06 | 10.4867 | none | none | 30.1282 | none | 3.146 | none | none | 64.6713 | none | none | 0.023045
1990-12-01 | 31 | 12 | 1991 | C | 18 | 387.6241 | 274.28 | 1.9881 | 0 | 0 | 0 | 0.068996 | 0.17356 | 663.6496 | 223.1309 | 0 | 0.068996 | 0 | 0.052069 | 0 | 0 | 0.086652 | 886.8149 | 0 | 0 | 0 | 16.6507 | 1157.6121 | 310.7901 | 0.87635 | 0 | 0 | 0 | 0.025995 | 0 | 1482.6807 | 0 | 0 | 0 | 1482.6807 | 3.0324e-06 | -9.9987e-06 | 9.8849e-06 | 7.1398e-06 | 0 | 0.020242 | 0.0090424 | 17.527 | 73.6507 | none | 91.1665 | -5.4034e-07 | 0.26022 | none | none | 0.068996 | none | 0.078065 | none | none | 0.068996 | none | none | 0.00071827
1991-01-01 | 31 | 1 | 1991 | C | 23 | 296.5355 | 291.7666 | 2.0636 | 0 | 0 | 0 | 0.068996 | 0.17356 | 590.1232 | 207.7233 | 0 | 0.068996 | 0 | 0.052069 | 0 | 0 | 0.086652 | 797.8809 | 0 | 0 | 0 | 13.4117 | 1016.0018 | 201.9165 | 0.70588 | 0 | 0 | 0 | 0.025995 | 0 | 1229.4243 | 0 | 0 | 0 | 1229.4243 | 1.1019e-05 | -9.9987e-06 | 1.0442e-05 | 2.0005e-05 | 0 | 0.020242 | 0.0090424 | 14.1176 | 61.4879 | none | 75.5944 | 1.0015e-06 | 0.26022 | none | none | 0.068996 | none | 0.078065 | none | none | 0.068996 | none | none | 0.00074555
1991-02-01 | 28 | 2 | 1991 | C | 24 | 568.711 | 204.7479 | 5.9458 | 8.75 | 0 | 50 | 5.6319 | 15.0365 | 717.4863 | 231.7402 | 0.48611 | 1.0486 | 29.1696 | 4.5109 | 0 | 0 | 7.507 | 976.9348 | 7.2024 | 10.9888 | 0 | 10.8945 | 1191.2913 | 683.261 | 0.57339 | 10.8036 | 2.331 | 0 | 2.2521 | 0 | 1900.2634 | 0 | 0 | 7.2024 | 1893.061 | -2.9087e-05 | 4.3184e-05 | -1.4613e-05 | -1.7823e-05 | 1.1444e-05 | 4.7416 | 4.3065 | 11.4679 | 94.1025 | none | 105.1353 | -1.1411e-06 | 22.5435 | none | none | 55.6319 | none | 6.763 | none | none | 70.78 | none | none | 0.1861
1991-03-01 | 31 | 3 | 1991 | C | 538 | 1032.5092 | 359.0814 | 4.1746 | 8.75 | 0 | 50 | 5.0524 | 13.4946 | 1335.9681 | 448.7929 | 0 | 0.91263 | 26.3468 | 4.0484 | 0.40564 | 0 | 6.7372 | 1809.7373 | 9.7581 | 7.5906 | 0 | 16.1499 | 2089.7388 | 312.6832 | 0.84999 | 14.6371 | 2.0492 | 0 | 2.0211 | 0 | 2434.9534 | 0 | 0.11723 | 22.7688 | 2412.3018 | 2.861e-05 | -3.1829e-05 | 6.6762e-05 | -9.8451e-05 | 1.9416e-05 | 6.029 | 4.7122 | 16.9999 | 132.6436 | none | 148.3267 | -2.0765e-06 | 20.2317 | none | none | 55.0524 | none | 6.0695 | none | none | 70.45 | none | none | 0.11727
1991-04-01 | 30 | 4 | 1991 | C | 510 | 357.6645 | 199.6747 | 4.7408 | 8.75 | 0 | 50 | 50 | 181.0527 | 289.7773 | 491.2901 | 4.0833 | 8.8088 | 34.0312 | 54.3158 | 2.2138 | 17.8574 | 90.3906 | 776.2724 | 10.0833 | 0 | 2.3842e-06 | 9.9974 | 954.3673 | 499.1335 | 0.52618 | 15.125 | 7.713 | 8.6204 | 27.1172 | 0 | 1520.9191 | 0 | 0.63977 | 53.7778 | 1467.781 | 9.5367e-06 | -7.1526e-06 | 3.1215e-05 | -6.8643e-05 | 5.3167e-05 | 26.365 | 10.8001 | 10.5236 | 92.3804 | none | 87.339 | 3.8265e-07 | 271.4433 | none | none | 117.8574 | none | 81.433 | none | none | 99.4289 | none | none | 1.7867
1991-05-01 | 31 | 5 | 1991 | C | 967 | 321.1292 | 168.2273 | 6.3961 | 19.8529 | 0 | 50 | 50 | 217.1713 | 198.4343 | 599.6893 | 3.9516 | 8.8638 | 32.9335 | 65.1514 | 3.2372 | 31.405 | 108.4228 | 772.4332 | 13.0108 | 0 | 0 | 9.6082 | 941.7062 | 557.3592 | 0.50569 | 19.5161 | 11.4158 | 12.2939 | 32.5269 | 0 | 1583.0424 | 0 | 0.93551 | 76.4382 | 1507.5397 | 1.1921e-05 | 5.9605e-06 | 5.8245e-06 | -7.2718e-06 | 2.5868e-05 | 32.7998 | 13.7541 | 10.1139 | 101.6268 | none | 92.695 | 1.9324e-06 | 325.5941 | none | none | 131.405 | none | 97.6782 | none | none | 125.0756 | none | none | 2.8914
1991-06-01 | 30 | 6 | 1991 | C | 874 | 328.5873 | 146.0268 | 8.6214 | 19.8529 | 0 | 50 | 50 | 265.3018 | 137.7866 | 169.9933 | 4.0833 | 8.8382 | 40.8375 | 79.5906 | 3.9712 | 49.4482 | 132.452 | 263.2006 | 11.7639 | 0 | 0 | 19.0682 | 595.4157 | 379.2934 | 1.0036 | 17.6458 | 14.0648 | 11.3426 | 39.7356 | 0 | 1074.3638 | 0 | 1.1476 | 78.9861 | 996.5253 | 1.812e-05 | -6.4373e-06 | 2.1134e-05 | 4.3004e-05 | -2.1458e-05 | 37.2608 | 15.0471 | 20.0718 | 61.4393 | none | 59.2974 | 1.9077e-06 | 397.7539 | none | none | 149.4481 | none | 119.3262 | none | none | 132.4004 | none | none | 4.7612
1991-07-01 | 31 | 7 | 1991 | C | 231 | 270.8599 | 90.7468 | 10.0266 | 19.8529 | 0 | 50 | 50 | 266.767 | 24.7192 | 183.0274 | 4.3907 | 8.8354 | 39.5202 | 80.0301 | 5.5426 | 50 | 133.1835 | 162.882 | 11.3844 | 0 | 0 | 18.1469 | 469.3982 | 342.7138 | 0.9551 | 17.0766 | 13.9868 | 12.733 | 39.9551 | 0 | 911.3967 | 0 | 1.6017 | 110.5914 | 802.407 | -5.722e-06 | -2.861e-06 | 2.1697e-05 | 2.5246e-05 | -2.6703e-05 | 40.6151 | 15.6738 | 19.1021 | 55.1774 | none | 49.3381 | -5.4616e-07 | 399.9505 | none | none | 150 | none | 119.9852 | none | none | 133.3226 | none | none | 5.5678
1991-08-01 | 31 | 8 | 1991 | C | 53 | 251.9736 | 53.6553 | 9.5155 | 19.8529 | 0 | 50 | 50 | 191.614 | 43.3834 | 201.1756 | 3.5125 | 8.9208 | 39.5202 | 57.4842 | 4.0751 | 21.8333 | 95.6634 | 240.5751 | 14.6371 | 0 | 0 | 18.4611 | 555.4534 | 381.1613 | 0.97164 | 21.9556 | 10.5376 | 10.0986 | 28.699 | 0 | 1023.7077 | 0 | 1.1777 | 97.5806 | 927.3047 | -1.9073e-06 | -6.6757e-06 | 5.4716e-05 | 1.4364e-05 | -2.718e-05 | 31.1552 | 13.5563 | 19.4328 | 55.184 | none | 57.0177 | 7.6381e-07 | 287.2774 | none | none | 121.8333 | none | 86.1832 | none | none | 133.1105 | none | none | 3.7954
1991-09-01 | 30 | 9 | 1991 | C | 28 | 495.4628 | 10.296 | 6.2125 | 16.152 | 0 | 50 | 46.8093 | 135.3636 | 295.9503 | 187.5595 | 2.2685 | 8.3093 | 34.0312 | 40.6091 | 1.9349 | 3.9333 | 67.5803 | 499.1492 | 13.4444 | 0 | 6.2647e-07 | 15.3463 | 770.4966 | 245.4149 | 0.8077 | 20.1667 | 6.8056 | 5.8981 | 20.2741 | 0 | 1082.6299 | 0 | 0.55918 | 53.7778 | 1029.4113 | -4.7684e-07 | 3.2544e-05 | 5.1851e-05 | -4.6127e-05 | 2.557e-05 | 21.2706 | 10.1427 | 16.154 | 56.2282 | none | 61.2542 | 2.7022e-06 | 202.9439 | none | none | 100.7426 | none | 60.8832 | none | none | 109.0107 | none | none | 1.7505
1991-10-01 | 31 | 10 | 1992 | C | 46 | 212.5847 | 270.3353 | 3.7368 | 8.75 | 0 | 50 | 10.1393 | 27.0325 | 408.2351 | 209.8006 | 0.43907 | 1.8598 | 26.3468 | 8.1098 | 0.83903 | 0 | 13.496 | 642.134 | 9.7581 | 10.5816 | 0 | 13.7802 | 886.5879 | 477.0157 | 0.72528 | 14.6371 | 4.4399 | 0.87814 | 4.0488 | 0 | 1399.4031 | 0 | 0.24247 | 16.2634 | 1383.3821 | -1.2398e-05 | 2.7716e-05 | 2.0801e-05 | -3.4839e-05 | 2.4661e-05 | 7.1898 | 5.5911 | 14.5055 | 72.1541 | none | 85.0608 | 6.3608e-07 | 40.5285 | none | none | 60.1393 | none | 12.1585 | none | none | 78.5294 | none | none | 0.21028
1991-11-01 | 30 | 11 | 1992 | C | 69 | 366.9129 | 289.4792 | 1.2715 | 4.8125 | 0 | 27.5 | 2.6282 | 6.9946 | 625.3533 | 239.2162 | 0 | 0.48935 | 27.225 | 2.0984 | 0.23343 | 0 | 3.4921 | 891.1237 | 6.7222 | 10.1414 | 0 | 11.2499 | 1097.0488 | 404.033 | 0.5921 | 10.0833 | 3.0586 | 0 | 1.0476 | 0 | 1525.222 | 0 | 0.067457 | 1.6806 | 1523.6089 | -5.2452e-06 | 7.2271e-06 | 3.9282e-05 | -8.5534e-05 | 6.0886e-05 | 2.5168 | 3.926 | 11.842 | 77.4097 | none | 90.661 | 2.0581e-07 | 10.4867 | none | none | 30.1282 | none | 3.146 | none | none | 62.7658 | none | none | 0.018513
1991-12-01 | 31 | 12 | 1992 | C | 58 | 320.9271 | 296.7456 | 1.5676 | 0 | 0 | 0 | 0.068996 | 0.17356 | 618.9977 | 217.3105 | 0 | 0.068996 | 0 | 0.052069 | 0.16237 | 0 | 0.086652 | 836.505 | 0 | 0 | 0 | 13.8598 | 1061.9131 | 287.7451 | 0.72946 | 0 | 0 | 0 | 0.025995 | 0 | 1361.5479 | 0 | 0.046924 | 0 | 1361.5947 | -1.7472e-05 | -2.1815e-05 | 2.3522e-05 | -3.7779e-05 | 4.8734e-05 | 0.020242 | 0.021912 | 14.5893 | 69.1303 | none | 83.7212 | -1.2603e-06 | 0.26022 | none | none | 0.068996 | none | 0.078065 | none | none | 0.23137 | none | none | 0.00056634
1992-01-01 | 31 | 1 | 1992 | C | 81 | 257.5098 | 290.7199 | 1.6386 | 0 | 0 | 0 | 0.068996 | 0.17356 | 549.6257 | 224.1844 | 0 | 0.068996 | 0 | 0.052069 | 0.21936 | 0 | 0.086652 | 774.0638 | 0 | 0 | 0 | 12.1891 | 972.3012 | 209.2144 | 0.64153 | 0 | 0 | 0 | 0.025995 | 0 | 1191.9752 | 0 | 0.063392 | 0 | 1192.0386 | 2.6748e-06 | 2.6673e-06 | -2.0908e-05 | -2.4055e-05 | 3.7417e-05 | 0.020242 | 0.026428 | 12.8307 | 60.4587 | none | 73.2956 | -9.8385e-07 | 0.26022 | none | none | 0.068996 | none | 0.078065 | none | none | 0.28835 | none | none | 0.00059201
1992-02-01 | 29 | 2 | 1992 | C | 339 | 912.3018 | 351.5656 | 4.5147 | 0 | 0 | 0 | 0.073755 | 0.18553 | 1268.1228 | 484.6498 | 0 | 0.073755 | 0 | 0.05566 | 0.41701 | 0 | 0.092628 | 1753.2264 | 0 | 0 | 0 | 24.1519 | 2173.1089 | 301.9716 | 1.2712 | 0 | 0 | 0 | 0.027788 | 0 | 2497.2073 | 0 | 0.12051 | 6.954 | 2490.3738 | -1.7919e-05 | -2.7344e-05 | 3.7933e-05 | 6.4983e-05 | -1.4938e-05 | 0.42024 | 0.039961 | 25.4231 | 118.2052 | none | 143.2479 | 7.7617e-07 | 0.27816 | none | none | 0.073755 | none | 0.083448 | none | none | 0.49077 | none | none | 0.0017436
1992-03-01 | 31 | 3 | 1992 | C | 341 | 508.8264 | 297.7394 | 4.1999 | 8.75 | 0 | 50 | 0.034498 | 0.086782 | 769.3943 | 306.9509 | 0 | 0.034498 | 26.3468 | 0.026035 | 0.51746 | 0 | 0.043326 | 1103.2267 | 9.7581 | 13.7263 | 0 | 15.7037 | 1382.1066 | 614.6269 | 0.82651 | 14.6371 | 2.9116 | 0 | 0.012998 | 0 | 2027.7371 | 0 | 0.14954 | 22.7688 | 2005.1178 | 4.556e-06 | 3.4161e-05 | -4.9349e-05 | 5.249e-06 | -1.4871e-05 | 4.4845 | 4.7266 | 16.5302 | 106.5176 | none | 123.2899 | -2.3383e-06 | 0.13011 | none | none | 50.0345 | none | 0.039032 | none | none | 76.6819 | none | none | 0.00075869
1992-04-01 | 30 | 4 | 1992 | C | 711 | 290.4422 | 200.9832 | 4.9264 | 15.0878 | 0 | 50 | 50 | 160.2931 | 251.1465 | 380.9292 | 2.7222 | 8.8088 | 34.0312 | 48.0879 | 3.0342 | 10.0796 | 80.0264 | 638.6542 | 10.0833 | 0 | 5.722e-06 | 3.382 | 705.5735 | 485.5377 | 0.178 | 15.125 | 6.3519 | 3.6296 | 24.0079 | 0 | 1243.217 | 0 | 0.87684 | 53.7778 | 1190.316 | 6.6757e-06 | -2.9087e-05 | -1.3418e-06 | -4.1102e-05 | 6.0081e-05 | 24.0502 | 10.2256 | 3.56 | 81.0933 | none | 70.8287 | -5.1945e-07 | 240.3195 | none | none | 110.0796 | none | 72.0958 | none | none | 98.8741 | none | none | 1.6438
1992-05-01 | 31 | 5 | 1992 | C | 635 | 272.3389 | 138.9265 | 6.6675 | 18.2568 | 0 | 50 | 50 | 210.4891 | 125.7005 | 449.7176 | 3.9516 | 8.8638 | 32.9335 | 63.1467 | 4.4367 | 28.8961 | 105.0867 | 554.7676 | 13.0108 | 0 | 7.6294e-06 | 6.007 | 665.4736 | 468.2427 | 0.31616 | 19.5161 | 10.9767 | 11.8548 | 31.526 | 0 | 1212.7318 | 0 | 1.2821 | 76.4382 | 1137.5758 | 0 | 8.1062e-06 | -9.1636e-06 | 4.697e-05 | -1.7643e-05 | 32.0295 | 13.5123 | 6.3232 | 82.1409 | none | 69.9468 | 1.3202e-06 | 315.5758 | none | none | 128.8961 | none | 94.6727 | none | none | 123.8008 | none | none | 2.9214
1992-06-01 | 30 | 6 | 1992 | C | 170 | 278.1706 | 139.3176 | 8.9544 | 18.2568 | 0 | 50 | 50 | 266.7815 | 77.9179 | 178.3794 | 4.0833 | 8.8382 | 40.8375 | 80.0344 | 5.4428 | 50 | 133.1908 | 212.3428 | 11.7639 | 0 | 0 | 7.699 | 353.4922 | 297.3498 | 0.40521 | 17.6458 | 14.1614 | 11.7963 | 39.9572 | 0 | 741.2126 | 0 | 1.5729 | 78.9861 | 663.7994 | -1.9073e-06 | -3.3379e-06 | 1.2343e-05 | -8.0476e-06 | 1.7524e-05 | 37.4256 | 15.1373 | 8.1042 | 53.6829 | none | 39.4988 | 4.5038e-07 | 399.9722 | none | none | 150 | none | 119.9917 | none | none | 132.8261 | none | none | 4.9727
1992-07-01 | 31 | 7 | 1992 | C | 166 | 287.1233 | 75.5278 | 10.4913 | 18.2568 | 0 | 50 | 50 | 266.767 | 24.6322 | 169.1189 | 4.3907 | 8.8354 | 39.5202 | 80.0301 | 7.5966 | 50 | 133.1835 | 150.9405 | 11.3844 | 0 | 0 | 10.5594 | 334.0562 | 235.9733 | 0.55576 | 17.0766 | 13.9868 | 11.7061 | 39.9551 | 0 | 661.7926 | 0 | 2.1953 | 110.5914 | 553.3965 | -1.2398e-05 | -3.3379e-06 | 1.6343e-05 | 1.5465e-05 | -1.6689e-05 | 40.6151 | 15.6753 | 11.1151 | 47.8518 | none | 34.027 | -7.7283e-07 | 399.9505 | none | none | 150 | none | 119.9852 | none | none | 132.7535 | none | none | 5.8258
1992-08-01 | 31 | 8 | 1992 | C | 44 | 235.7102 | 54.6568 | 9.8572 | 18.2568 | 0 | 50 | 50 | 198.3396 | 20.1413 | 174.502 | 3.5125 | 8.9208 | 39.5202 | 59.5019 | 5.5853 | 24.3423 | 99.0211 | 188.3205 | 14.6371 | 0 | 0 | 11.0059 | 381.9508 | 0.077676 | 0.57926 | 21.9556 | 10.9767 | 10.0986 | 29.7063 | 0 | 464.1864 | 0 | 1.6141 | 97.5806 | 368.2198 | -3.8147e-06 | 5.2452e-06 | 1.829e-05 | -7.8002e-07 | -9.7752e-06 | 31.9295 | 13.7908 | 11.5851 | 29.1945 | none | 22.641 | -2.0243e-07 | 297.3608 | none | none | 124.3423 | none | 89.2082 | none | none | 133.4635 | none | none | 4.0697
1992-09-01 | 30 | 9 | 1992 | C | 21 | 495.4628 | 10.8467 | 6.3747 | 15.0878 | 0 | 50 | 46.8093 | 135.3636 | 295.5991 | 174.9372 | 2.2685 | 8.3093 | 34.0312 | 40.6091 | 2.652 | 3.9333 | 67.5803 | 486.8927 | 13.4444 | 0 | 6.2647e-07 | 13.2016 | 722.1968 | 8.7786 | 0.69482 | 20.1667 | 6.8056 | 5.8981 | 20.2741 | 0 | 795.7967 | 0 | 0.76638 | 53.7778 | 742.7853 | 2.5272e-05 | 2.3842e-07 | -4.2819e-06 | 7.509e-06 | 1.8597e-05 | 21.2706 | 10.1343 | 13.8964 | 41.4387 | none | 44.1988 | 1.8978e-06 | 202.9439 | none | none | 100.7426 | none | 60.8832 | none | none | 108.6636 | none | none | 1.7962
1992-10-01 | 31 | 10 | 1993 | W | 31 | 208.6815 | 206.4641 | 3.8072 | 8.75 | 0 | 50 | 15.1573 | 40.4403 | 322.1053 | 213.0612 | 0.43907 | 2.7379 | 26.3468 | 12.1321 | 1.1499 | 0 | 20.1898 | 557.7824 | 9.7581 | 5.2342 | 0 | 9.3151 | 724.2708 | 103.2743 | 0.49027 | 14.6371 | 4.1838 | 1.7563 | 6.0569 | 0 | 862.1526 | 0 | 0.33232 | 13.0108 | 849.4742 | -8.8215e-06 | -1.7881e-05 | 1.361e-05 | 2.1621e-05 | -2.6703e-05 | 8.5344 | 5.75 | 9.8054 | 45.2111 | none | 52.2321 | -1.7658e-06 | 60.6301 | none | none | 65.1573 | none | 18.189 | none | none | 74.9931 | none | none | 0.32049
1992-11-01 | 30 | 11 | 1993 | W | 46 | 365.7365 | 312.5732 | 1.2911 | 4.375 | 0 | 25 | 2.6282 | 6.9946 | 649.353 | 208.3855 | 0 | 0.48935 | 27.225 | 2.0984 | 0.31992 | 0 | 3.4921 | 884.3791 | 0 | 0 | 0 | 11.7563 | 1081.9503 | 126.4123 | 0.61875 | 0 | 0 | 0 | 1.0476 | 0 | 1219.8087 | 0 | 0.092454 | 1.6806 | 1218.2206 | -2.861e-05 | 3.1203e-05 | -3.0595e-05 | 1.1198e-05 | 3.2701e-05 | 2.368 | 2.1212 | 12.3751 | 60.3609 | none | 72.4892 | 1.2773e-07 | 10.4867 | none | none | 27.6282 | none | 3.146 | none | none | 32.4093 | none | none | 0.018798
1992-12-01 | 31 | 12 | 1993 | W | 135 | 369.7174 | 349.5094 | 1.5812 | 0 | 0 | 0 | 0.068996 | 0.17356 | 720.5654 | 217.497 | 0 | 0.068996 | 0 | 0.052069 | 0.22254 | 0 | 0.086652 | 938.3193 | 0 | 0 | 0 | 13.4513 | 1157.0831 | 264.5336 | 0.70796 | 0 | 0 | 0 | 0.025995 | 0 | 1433.1566 | 0 | 0.064312 | 0 | 1433.2209 | 1.5311e-05 | -1.8179e-06 | 3.2261e-05 | -5.0932e-06 | -1.8828e-05 | 0.020242 | 0.02668 | 14.1592 | 73.9597 | none | 88.1253 | 4.0629e-07 | 0.26022 | none | none | 0.068996 | none | 0.078065 | none | none | 0.29154 | none | none | 0.00057126
1993-01-01 | 31 | 1 | 1993 | W | 1052 | 2382.1135 | 684.2366 | 1.657 | 0 | 0 | 0 | 0.068996 | 0.17356 | 3067.7644 | 780.7241 | 0 | 0.068996 | 0 | 0.052069 | 0.30067 | 0 | 0.086652 | 3848.8237 | 0 | 0 | 0 | 28.9952 | 4320.3862 | 350.6561 | 1.5261 | 0 | 0 | 0 | 0.025995 | 0 | 4695.8872 | 0 | 0.086891 | 0 | 4695.9741 | 0.00011962 | -0.00011809 | -0.00017197 | 0.00021818 | -2.2918e-05 | 0.020242 | 0.032873 | 30.5213 | 258.2103 | none | 288.7442 | -4.9169e-07 | 0.26022 | none | none | 0.068996 | none | 0.078065 | none | none | 0.36967 | none | none | 0.00059865
1993-02-01 | 28 | 2 | 1993 | W | 593 | 1652.5562 | 449.3166 | 4.7122 | 0 | 0 | 0 | 0.076389 | 0.19216 | 2106.3164 | 481.1391 | 0 | 0.076389 | 0 | 0.057648 | 0.59204 | 0 | 0.095936 | 2588.0857 | 0 | 0 | 0 | 41.8402 | 3341.458 | 160.1719 | 2.2021 | 0 | 0 | 0 | 0.028781 | 0 | 3541.3098 | 0 | 0.17109 | 7.2024 | 3534.2786 | -9.9391e-06 | -7.5392e-05 | 1.4024e-05 | 7.2068e-05 | -3.767e-05 | 0.42024 | 0.051425 | 44.0423 | 152.6104 | none | 196.2839 | -4.9617e-06 | 0.2881 | none | none | 0.076389 | none | 0.086429 | none | none | 0.66843 | none | none | 0.0018849
1993-03-01 | 31 | 3 | 1993 | W | 1049 | 1360.0554 | 437.7316 | 5.5946 | 0 | 0 | 0 | 0.034498 | 0.086782 | 1803.2604 | 305.2663 | 0 | 0.034498 | 0 | 0.026035 | 1.2917 | 0 | 0.043326 | 2109.8357 | 0 | 0 | 0 | 42.6349 | 2803.2266 | 597.7827 | 2.2439 | 0 | 0 | 0 | 0.012998 | 0 | 3437.5166 | 0 | 0.37329 | 17.8898 | 3420 | -3.073e-05 | -8.5585e-05 | 1.9879e-05 | -7.0792e-05 | 0.00011072 | 1.1101 | 0.1069 | 44.8789 | 166.4119 | none | 210.2876 | -6.442e-06 | 0.13011 | none | none | 0.034498 | none | 0.039032 | none | none | 1.3262 | none | none | 0.0010106
1993-04-01 | 30 | 4 | 1993 | W | 1144 | 708.5323 | 8.6353 | 7.2619 | 28.334 | 0 | 50 | 36.3676 | 97.0277 | 569.3681 | 1126.2924 | 1.8148 | 6.4231 | 102.0937 | 29.1083 | 7.7594 | 0 | 48.4411 | 1794.4187 | 21.8472 | 8.4994 | 5.722e-06 | 10.0505 | 1993.6697 | 1285.9667 | 0.52897 | 32.7708 | 6.7936 | 3.1759 | 14.5323 | 0 | 3345.7988 | 0 | 2.2424 | 45.375 | 3302.666 | 1.4305e-06 | 8.75e-05 | -6.3776e-05 | -3.1698e-05 | 0.0002017 | 16.4952 | 15.7921 | 10.5795 | 186.6459 | none | 196.5223 | 1.0913e-05 | 145.4689 | none | none | 86.3676 | none | 43.6407 | none | none | 219.5121 | none | none | 1.4667
1993-05-01 | 31 | 5 | 1993 | W | 2146 | 520.9786 | 63.4329 | 9.9247 | 39.0233 | 0 | 50 | 50 | 133.3835 | 399.976 | 1318.5488 | 3.0735 | 8.8638 | 111.9738 | 40.0151 | 11.3561 | 0 | 66.5918 | 1827.2153 | 26.0215 | 1.9206 | 0 | 8.9207 | 2000.2378 | 1323.8844 | 0.46951 | 39.0323 | 8.3106 | 9.1075 | 19.9775 | 0 | 3408.186 | 0 | 3.2818 | 63.4274 | 3348.0403 | 2.4796e-05 | -1.5736e-05 | 9.0452e-05 | -9.6471e-05 | 0.00011349 | 22.3448 | 19.7964 | 9.3902 | 199.0212 | none | 205.863 | 6.5442e-06 | 199.9753 | none | none | 100 | none | 59.9926 | none | none | 258.683 | none | none | 2.7556
1993-06-01 | 30 | 6 | 1993 | W | 1659 | 522.5121 | 1701.7664 | 13.1817 | 49.5669 | 0 | 50 | 50 | 233.019 | 1954.0079 | 4063.7751 | 3.6296 | 8.8382 | 115.7063 | 69.9057 | 13.9313 | 37.3481 | 116.3348 | 6076.1113 | 23.5278 | 0 | 3.1666e-05 | 21.0433 | 6453.2842 | 388.0139 | 1.1075 | 35.2917 | 14.0648 | 11.3426 | 34.9005 | 0 | 6955.5103 | 0 | 4.026 | 65.5417 | 6893.9946 | 5.3406e-05 | -0.00012159 | -8.5036e-05 | 0.0002245 | -5.5313e-05 | 32.8608 | 22.8931 | 22.1509 | 398.038 | none | 410.2212 | -5.1489e-07 | 349.3539 | none | none | 137.3481 | none | 104.8062 | none | none | 275.8992 | none | none | 6.3938
1993-07-01 | 31 | 7 | 1993 | W | 719 | 387.4686 | 1491.8873 | 15.792 | 52.3274 | 0 | 50 | 50 | 249.888 | 1597.5874 | 2059.1416 | 4.3907 | 8.8354 | 111.9738 | 74.9664 | 19.4439 | 43.6702 | 124.7567 | 3707.9121 | 22.7688 | 0 | 0 | 11.9477 | 3924.9917 | 287.6988 | 0.62883 | 34.1532 | 14.9283 | 12.733 | 37.427 | 0 | 4322.1587 | 0 | 5.6191 | 91.0753 | 4236.7026 | 1.9073e-06 | 0.00015688 | -0.00016267 | 0.00021475 | -0.00014305 | 37.4699 | 24.5684 | 12.5765 | 260.8297 | none | 260.5047 | 3.3386e-06 | 374.6446 | none | none | 143.6702 | none | 112.3934 | none | none | 281.5546 | none | none | 8.2145
1993-08-01 | 31 | 8 | 1993 | W | 177 | 314.1211 | 1085.4376 | 14.3948 | 46.5236 | 0 | 50 | 50 | 173.6068 | 1186.8704 | 326.1904 | 3.5125 | 8.9208 | 105.3871 | 52.0821 | 14.2958 | 15.0721 | 86.6733 | 1595.5135 | 24.3952 | 0 | 2.2888e-05 | 16.191 | 1883.2299 | 368.3873 | 0.85216 | 36.5927 | 10.9767 | 10.0986 | 26.002 | 0 | 2349.146 | 0 | 4.1313 | 81.3172 | 2271.9602 | -9.2506e-05 | 3.8147e-06 | -1.6082e-05 | 0.00015919 | -0.00010157 | 28.0795 | 21.0852 | 17.0431 | 129.6485 | none | 139.6974 | -4.0261e-06 | 260.2801 | none | none | 115.0721 | none | 78.084 | none | none | 260.703 | none | none | 5.202
1993-09-01 | 30 | 9 | 1993 | W | 83 | 639.4739 | 640.3436 | 9.0353 | 28.2878 | 0 | 50 | 46.8093 | 124.8717 | 1095.4597 | 403.742 | 2.2685 | 8.3093 | 108.9 | 37.4615 | 6.7879 | 0 | 62.3422 | 1600.5867 | 23.5278 | 5.0737 | 1.9073e-06 | 27.2023 | 2086.3379 | 434.4046 | 1.4317 | 35.2917 | 7.8818 | 5.8981 | 18.7027 | 0 | 2612.5774 | 0 | 1.9616 | 43.6944 | 2570.8445 | 1.049e-05 | -4.1723e-05 | 5.1841e-05 | -0.00010316 | 8.9407e-05 | 19.5006 | 17.2772 | 28.634 | 126.5653 | none | 152.9759 | -1.4855e-06 | 187.2139 | none | none | 96.8093 | none | 56.1642 | none | none | 232.2266 | none | none | 2.3486
1993-10-01 | 31 | 10 | 1994 | C | 57 | 291.2471 | 739.3329 | 5.2724 | 8.75 | 0 | 50 | 17.6662 | 47.1225 | 929.8137 | 580.5331 | 0.87814 | 3.177 | 118.5605 | 14.1367 | 2.9433 | 0 | 23.5259 | 1626.5166 | 22.7688 | 19.3224 | 0 | 21.2725 | 2014.5726 | 359.7665 | 1.1196 | 34.1532 | 7.1722 | 1.7563 | 7.0578 | 0 | 2442.6873 | 0 | 0.85059 | 16.2634 | 2427.2744 | -1.0967e-05 | 3.1233e-05 | 1.5955e-06 | 6.8215e-06 | -5.126e-06 | 9.5046 | 14.8509 | 22.3922 | 121.5089 | none | 149.2473 | -3.2039e-08 | 70.6484 | none | none | 67.6662 | none | 21.1945 | none | none | 219.4819 | none | none | 0.51717
1993-11-01 | 30 | 11 | 1994 | C | 42 | 647.4882 | 368.7781 | 1.768 | 2.1875 | 0 | 12.5 | 0.035648 | 0.089674 | 1007.5966 | 448.3409 | 0 | 0.035648 | 27.225 | 0.026902 | 0.81887 | 0 | 0.04477 | 1483.999 | 0 | 0 | 0 | 21.8678 | 1851.4999 | 338.0829 | 1.1509 | 0 | 0 | 0 | 0.013431 | 0 | 2208.9382 | 0 | 0.23664 | 1.6806 | 2207.4944 | -1.5263e-05 | 3.528e-05 | -1.7982e-05 | 0.00014111 | -6.3941e-05 | 0.85392 | 1.8175 | 23.0188 | 107.3727 | none | 131.355 | 3.1911e-06 | 0.13444 | none | none | 12.5356 | none | 0.040333 | none | none | 30.267 | none | none | 0.00033003
1993-12-01 | 31 | 12 | 1994 | C | 66 | 436.4144 | 334.0781 | 2.1169 | 0 | 0 | 0 | 0.068996 | 0.17356 | 772.3668 | 413.1263 | 0 | 0.068996 | 0 | 0.052069 | 0.56961 | 0 | 0.086652 | 1186.097 | 0 | 0 | 0 | 14.2391 | 1417.6744 | 322.7433 | 0.74943 | 0 | 0 | 0 | 0.025995 | 0 | 1752.6321 | 0 | 0.16461 | 0 | 1752.7966 | -2.5705e-06 | 5.1335e-05 | -8.1754e-05 | -1.9635e-05 | 6.0335e-05 | 0.020242 | 0.054188 | 14.9886 | 92.7528 | none | 107.7753 | -5.1691e-07 | 0.26022 | none | none | 0.068996 | none | 0.078065 | none | none | 0.63861 | none | none | 0.00076483
1994-01-01 | 31 | 1 | 1994 | C | 74 | 312.799 | 314.629 | 2.2377 | 0 | 0 | 0 | 0.068996 | 0.17356 | 629.4231 | 399.1468 | 0 | 0.068996 | 0 | 0.052069 | 0.76958 | 0 | 0.086652 | 1029.3739 | 0 | 0 | 0 | 11.8437 | 1221.994 | 157.7002 | 0.62335 | 0 | 0 | 0 | 0.025995 | 0 | 1389.858 | 0 | 0.2224 | 0 | 1390.0804 | 1.9841e-05 | 5.2601e-06 | -8.5334e-05 | 7.3539e-05 | -1.3039e-05 | 0.020242 | 0.070037 | 12.4671 | 72.9558 | none | 85.4727 | -8.0782e-07 | 0.26022 | none | none | 0.068996 | none | 0.078065 | none | none | 0.83857 | none | none | 0.00080846
1994-02-01 | 28 | 2 | 1994 | C | 166 | 676.7467 | 381.1875 | 6.2886 | 0 | 0 | 0 | 0.076389 | 0.19216 | 1063.9543 | 490.2661 | 0 | 0.076389 | 0 | 0.057648 | 1.5154 | 0 | 0.095936 | 1555.7739 | 0 | 0 | 0 | 12.4307 | 1779.6005 | 493.2936 | 0.65425 | 0 | 0 | 0 | 0.028781 | 0 | 2284.7031 | 0 | 0.43792 | 7.2024 | 2277.9387 | -3.1397e-05 | -7.3239e-06 | 4.0071e-05 | 7.5421e-05 | -5.5403e-05 | 0.42024 | 0.11752 | 13.0849 | 113.7281 | none | 126.5103 | 3.2161e-07 | 0.2881 | none | none | 0.076389 | none | 0.086429 | none | none | 1.5917 | none | none | 0.0025155
1994-03-01 | 31 | 3 | 1994 | C | 291 | 378.7188 | 186.2806 | 4.4414 | 8.75 | 0 | 50 | 50 | 159.418 | 318.7728 | 410.4347 | 1.7563 | 8.7785 | 26.3468 | 47.8254 | 1.5852 | 9.7545 | 79.5895 | 726.1556 | 9.7581 | 0 | 1.1921e-05 | 13.3562 | 953.1314 | 661.8522 | 0.70296 | 14.6371 | 6.147 | 2.6344 | 23.8769 | 0 | 1673.7114 | 0 | 0.45811 | 21.1425 | 1653.0271 | 3.8147e-06 | -1.0729e-06 | 1.7689e-06 | 3.8849e-05 | -3.5256e-05 | 22.7445 | 9.3802 | 14.0592 | 100.9459 | none | 101.6407 | -4.3126e-07 | 239.0075 | none | none | 109.7545 | none | 71.7023 | none | none | 80.3933 | none | none | 1.4739
1994-04-01 | 30 | 4 | 1994 | C | 546 | 256.8311 | 306.4054 | 5.7958 | 31.6064 | 0 | 50 | 50 | 153.3881 | 347.2506 | 522.2864 | 3.6296 | 8.8088 | 34.0312 | 46.0164 | 6.8769 | 7.487 | 76.5791 | 884.8339 | 10.0833 | 0 | 0 | 11.4925 | 1088.0551 | 506.6217 | 0.60487 | 15.125 | 5.8981 | 7.713 | 22.9737 | 0 | 1656.5518 | 0 | 1.9874 | 52.0972 | 1606.4419 | 1.6212e-05 | -1.6212e-05 | 3.6664e-05 | -1.5575e-05 | -2.1458e-06 | 23.1799 | 11.5884 | 12.0974 | 95.0841 | none | 95.5899 | 3.2738e-07 | 229.9672 | none | none | 107.487 | none | 68.9902 | none | none | 123.7725 | none | none | 1.8506
1994-05-01 | 31 | 5 | 1994 | C | 822 | 353.6561 | 131.2102 | 7.8857 | 37.9311 | 0 | 50 | 50 | 143.537 | 287.1462 | 502.538 | 3.0735 | 8.8638 | 32.9335 | 43.0611 | 9.8214 | 3.8065 | 71.6609 | 811.9702 | 13.0108 | 0 | 0 | 31.8833 | 1343.5138 | 553.7902 | 1.6781 | 19.5161 | 6.586 | 7.9032 | 21.4983 | 0 | 1980.0988 | 0 | 2.8383 | 73.1855 | 1909.7516 | 2.861e-06 | -5.0068e-06 | -2.507e-05 | 0.00010905 | -4.1008e-05 | 24.1148 | 12.7302 | 33.5614 | 95.2492 | none | 117.426 | 2.913e-07 | 215.1978 | none | none | 103.8065 | none | 64.5594 | none | none | 139.6395 | none | none | 2.3562
1994-06-01 | 30 | 6 | 1994 | C | 371 | 311.7817 | 141.6425 | 10.4488 | 49.923 | 0 | 50 | 50 | 266.7815 | 147.0146 | 207.1021 | 4.0833 | 8.8382 | 40.8375 | 80.0344 | 12.0485 | 50 | 133.1908 | 316.7679 | 11.7639 | 0 | 0 | 19.8388 | 661.9342 | 386.2314 | 1.0441 | 17.6458 | 14.1614 | 7.9711 | 39.9572 | 0 | 1145.4486 | 0 | 3.4819 | 75.625 | 1073.3055 | -6.6757e-06 | -8.5831e-06 | 3.7037e-05 | 5.9341e-05 | -5.7697e-05 | 37.2256 | 17.3006 | 20.883 | 62.9082 | none | 63.8661 | 1.3005e-08 | 399.9722 | none | none | 150 | none | 119.9917 | none | none | 167.2728 | none | none | 5.8026
1994-07-01 | 31 | 7 | 1994 | C | 89 | 254.5965 | 48.157 | 12.5771 | 51.4366 | 0 | 50 | 50 | 266.767 | 0.00010262 | 187.6342 | 4.3907 | 8.8354 | 39.5202 | 80.0301 | 16.8159 | 50 | 133.1835 | 154.043 | 11.3844 | 0 | 0 | 19.1514 | 476.8947 | 329.4539 | 1.008 | 17.0766 | 13.9868 | 9.6246 | 39.9551 | 0 | 903.3847 | 0 | 4.8596 | 105.7124 | 802.532 | 3.2346e-06 | 7.7327e-06 | 2.8222e-05 | 1.4067e-05 | -2.5749e-05 | 40.3151 | 18.3181 | 20.1593 | 51.1834 | none | 49.3458 | 3.5853e-07 | 399.9505 | none | none | 150 | none | 119.9852 | none | none | 173.0712 | none | none | 6.9841
1994-08-01 | 31 | 8 | 1994 | C | 50 | 251.9736 | 54.4178 | 11.3907 | 45.8093 | 0 | 50 | 50 | 198.3396 | 65.2519 | 200.7235 | 3.5125 | 8.9208 | 39.5202 | 59.5019 | 12.3637 | 24.3423 | 99.0211 | 266.431 | 14.6371 | 0 | 0 | 16.9806 | 557.231 | 368.2015 | 0.89372 | 21.9556 | 10.9767 | 10.0986 | 29.7063 | 0 | 1012.7047 | 0 | 3.573 | 94.328 | 921.9496 | 1.9073e-06 | 5.722e-06 | 2.3991e-05 | -9.5256e-06 | -9.5367e-07 | 31.7295 | 16.0222 | 17.8743 | 54.5215 | none | 56.6885 | 1.1815e-07 | 297.3608 | none | none | 124.3423 | none | 89.2082 | none | none | 167.7945 | none | none | 4.7028
1994-09-01 | 30 | 9 | 1994 | C | 28 | 495.4628 | 1.854 | 7.1028 | 27.4466 | 0 | 50 | 44.2167 | 128.4586 | 309.1909 | 185.6007 | 2.2685 | 7.8556 | 34.0312 | 38.5376 | 5.8704 | 3.9333 | 64.133 | 515.2885 | 13.4444 | 0 | 0 | 19.3389 | 853.7332 | 251.5782 | 1.0178 | 20.1667 | 6.8056 | 5.8981 | 19.2399 | 0 | 1174.527 | 0 | 1.6965 | 50.4167 | 1125.8068 | 1.4305e-05 | 1.1921e-06 | 3.9607e-05 | -5.1497e-05 | 3.4094e-05 | 20.3003 | 10.9048 | 20.3567 | 56.029 | none | 66.9902 | 8.9752e-07 | 192.5917 | none | none | 98.15 | none | 57.7775 | none | none | 123.7871 | none | none | 1.8993
1994-10-01 | 31 | 10 | 1995 | W | 76 | 208.6815 | 239.1399 | 4.1229 | 8.75 | 0 | 50 | 15.1573 | 40.4403 | 355.0968 | 230.0186 | 0.43907 | 2.7379 | 26.3468 | 12.1321 | 2.5455 | 0 | 20.1898 | 609.1269 | 9.7581 | 7.3041 | 0 | 18.4674 | 926.5322 | 393.5915 | 0.97197 | 14.6371 | 4.1838 | 1.3172 | 6.0569 | 0 | 1362.1262 | 0 | 0.73563 | 16.2634 | 1346.5984 | 4.7684e-07 | 1.4305e-05 | 3.3532e-05 | -4.349e-05 | 2.408e-05 | 8.7344 | 5.9609 | 19.4393 | 66.1333 | none | 82.7991 | 4.9197e-07 | 60.6301 | none | none | 65.1573 | none | 18.189 | none | none | 78.0196 | none | none | 0.34707
1994-11-01 | 30 | 11 | 1995 | W | 157 | 382.5421 | 327.3958 | 1.3789 | 0 | 0 | 0 | 0.035648 | 0.089674 | 711.1915 | 217.6414 | 0 | 0.035648 | 0 | 0.026902 | 0.7082 | 0 | 0.04477 | 929.5589 | 0 | 0 | 0 | 17.9029 | 1230.4266 | 300.2281 | 0.94226 | 0 | 0 | 0 | 0.013431 | 0 | 1546.5034 | 0 | 0.20466 | 1.6806 | 1545.0275 | 1.3825e-05 | -6.0257e-06 | 5.8622e-05 | -8.4147e-05 | 5.725e-05 | 0.11012 | 0.05884 | 18.8451 | 73.1417 | none | 91.9355 | 1.1059e-06 | 0.13444 | none | none | 0.035648 | none | 0.040333 | none | none | 0.74384 | none | none | 0.0002574
1994-12-01 | 31 | 12 | 1995 | W | 161 | 337.1905 | 316.799 | 1.6423 | 0 | 0 | 0 | 0.068996 | 0.17356 | 655.3892 | 222.8241 | 0 | 0.068996 | 0 | 0.052069 | 0.49262 | 0 | 0.086652 | 878.7404 | 0 | 0 | 0 | 13.9494 | 1105.6051 | 313.8541 | 0.73418 | 0 | 0 | 0 | 0.025995 | 0 | 1431.4254 | 0 | 0.14236 | 0 | 1431.5677 | 2.2106e-05 | -3.539e-05 | 1.3676e-05 | 2.9163e-05 | 2.7582e-05 | 0.020242 | 0.048086 | 14.6835 | 73.3123 | none | 88.0237 | 2.5424e-06 | 0.26022 | none | none | 0.068996 | none | 0.078065 | none | none | 0.56162 | none | none | 0.00059334
1995-01-01 | 31 | 1 | 1995 | W | 1157 | 1809.6704 | 611.0564 | 1.7395 | 0 | 0 | 0 | 0.068996 | 0.17356 | 2422.2236 | 517.5447 | 0 | 0.068996 | 0 | 0.052069 | 0.66553 | 0 | 0.086652 | 2940.4683 | 0 | 0 | 0 | 13.4439 | 3159.113 | 540.9211 | 0.70758 | 0 | 0 | 0 | 0.025995 | 0 | 3711.5676 | 0 | 0.19233 | 0 | 3711.76 | 0.00014692 | -3.7998e-06 | -0.00014374 | 0.00016031 | -5.1141e-05 | 0.020242 | 0.061791 | 14.1515 | 214.0342 | none | 228.2272 | 5.7386e-06 | 0.26022 | none | none | 0.068996 | none | 0.078065 | none | none | 0.73453 | none | none | 0.00062848
1995-02-01 | 28 | 2 | 1995 | W | 497 | 2820.0713 | 385.6817 | 4.8748 | 0 | 0 | 0 | 0.076389 | 0.19216 | 3210.3591 | 152.3956 | 0 | 0.076389 | 0 | 0.057648 | 1.3106 | 0 | 0.095936 | 3364.1035 | 0 | 0 | 0 | 35.2564 | 3998.928 | 217.5035 | 1.8556 | 0 | 0 | 0 | 0.028781 | 0 | 4249.8721 | 0 | 0.37874 | 7.2024 | 4243.0483 | 7.3984e-05 | -0.00012367 | -2.9145e-05 | 2.6792e-05 | 8.6546e-05 | 0.42024 | 0.10286 | 37.112 | 198.8524 | none | 235.647 | -5.3736e-07 | 0.2881 | none | none | 0.076389 | none | 0.086429 | none | none | 1.3869 | none | none | 0.0019499
1995-03-01 | 31 | 3 | 1995 | W | 2241 | 6191.728 | 3613.2964 | 5.8392 | 0 | 0 | 0 | 0.034498 | 0.086782 | 9810.7422 | 7987.6064 | 0 | 0.034498 | 0 | 0.026035 | 2.3731 | 0 | 0.043326 | 17800.7383 | 0 | 0 | 0 | 70.1902 | 18942.2734 | 1559.9757 | 3.6942 | 0 | 0 | 0 | 0.012998 | 0 | 20562.3438 | 0 | 0.68579 | 21.1425 | 20541.8867 | 0.00017145 | 0.00063921 | -0.00015653 | -0.00081892 | 0.00035149 | 1.3101 | 0.1926 | 73.8845 | 1190.3044 | none | 1263.0714 | 6.5946e-06 | 0.13011 | none | none | 0.034498 | none | 0.039032 | none | none | 2.4076 | none | none | 0.0010548
1995-04-01 | 30 | 4 | 1995 | W | 1458 | 5556.1802 | 1035.0215 | 8.2754 | 24.6174 | 0 | 50 | 20.812 | 55.5085 | 6497.7739 | 4701.8643 | 0.90741 | 3.7009 | 102.0937 | 16.6525 | 12.2391 | 0 | 27.7126 | 11307.5195 | 21.8472 | 17.055 | 5.722e-06 | 25.3935 | 11773.1738 | 1527.8433 | 1.3365 | 32.7708 | 6.7936 | 1.3611 | 8.3138 | 0 | 13372.7178 | 0 | 3.5369 | 52.0972 | 13324.1572 | -1.9073e-06 | -0.0002979 | 0.00052423 | -0.00064085 | 0.00027514 | 12.2656 | 14.9885 | 26.73 | 763.3895 | none | 792.8424 | -1.0175e-05 | 83.2211 | none | none | 70.812 | none | 24.9663 | none | none | 223.3863 | none | none | 0.95619
1995-05-01 | 31 | 5 | 1995 | W | 2468 | 7217.7109 | 3031.1816 | 11.3247 | 38.097 | 0 | 50 | 45.2993 | 120.8435 | 10082.1709 | 9501.0986 | 3.0735 | 8.0412 | 111.9738 | 36.2531 | 17.5441 | 0 | 60.3312 | 19699.8242 | 26.0215 | 8.1302 | 0 | 110.696 | 21534.2734 | 1422.9104 | 5.8261 | 39.0323 | 8.3106 | 8.3423 | 18.0994 | 0 | 23125.7207 | 0 | 5.07 | 73.1855 | 23057.6055 | 0.00051975 | -0.0002389 | -0.0002638 | 0.00014702 | -0.00020933 | 21.4997 | 20.1673 | 116.5221 | 1302.5673 | none | 1417.7569 | -1.0486e-05 | 181.1747 | none | none | 95.2993 | none | 54.3524 | none | none | 268.5665 | none | none | 2.8487
1995-06-01 | 30 | 6 | 1995 | W | 2734 | 2565.2871 | 5129.8726 | 14.8991 | 50.5969 | 0 | 50 | 50 | 226.1141 | 7434.5415 | 5103.1353 | 3.6296 | 8.8382 | 115.7063 | 67.8342 | 21.5223 | 34.7556 | 112.8876 | 12607.5645 | 23.5278 | 0 | 0 | 51.0024 | 13488.2158 | 1104.568 | 2.6843 | 35.2917 | 13.6111 | 10.8889 | 33.8663 | 0 | 14731.5537 | 0 | 6.2197 | 75.625 | 14662.1484 | 4.7684e-06 | -0.00014067 | 0.00018764 | -0.00018623 | -1.7643e-05 | 32.6905 | 23.2978 | 53.6867 | 828.1644 | none | 872.4584 | -1.2602e-05 | 339.0017 | none | none | 134.7556 | none | 101.7005 | none | none | 283.6127 | none | none | 7.0127
1995-07-01 | 31 | 7 | 1995 | W | 2088 | 4581.0195 | 4891.2207 | 18.1889 | 53.9559 | 0 | 50 | 50 | 249.888 | 9194.4971 | 8340.5332 | 4.3907 | 8.8354 | 111.9738 | 74.9664 | 30.038 | 43.6702 | 124.7567 | 17596.8086 | 22.7688 | 0 | 0 | 82.8469 | 18966.9531 | 417.7355 | 4.3604 | 34.1532 | 14.9283 | 12.733 | 37.427 | 0 | 19554.8438 | 0 | 8.6806 | 105.7124 | 19457.8125 | -7.6294e-05 | -0.00097799 | 0.00042186 | 0.0009539 | -0.00047112 | 38.3699 | 25.5082 | 87.2073 | 1122.0687 | none | 1196.4143 | -1.4967e-05 | 374.6446 | none | none | 143.6702 | none | 112.3934 | none | none | 293.7771 | none | none | 9.4613
1995-08-01 | 31 | 8 | 1995 | W | 515 | 297.8577 | 1699.848 | 16.1571 | 47.8672 | 0 | 50 | 50 | 173.6068 | 1788.1232 | 1780.6361 | 3.5125 | 8.9208 | 105.3871 | 52.0821 | 22.0854 | 15.0721 | 86.6733 | 3659.0017 | 24.3952 | 0 | 2.2888e-05 | 34.9095 | 4251.146 | 417.9384 | 1.8373 | 36.5927 | 10.9767 | 10.0986 | 26.002 | 0 | 4782.6357 | 0 | 6.3824 | 94.328 | 4694.6904 | -1.5259e-05 | 4.3869e-05 | 2.1007e-05 | 0.00016481 | -0.00021601 | 28.8795 | 21.7852 | 36.7469 | 259.0127 | none | 288.6653 | -2.5266e-06 | 260.2801 | none | none | 115.0721 | none | 78.084 | none | none | 269.8362 | none | none | 5.8389
1995-09-01 | 30 | 9 | 1995 | W | 139 | 673.0851 | 509.3911 | 9.8721 | 28.8606 | 0 | 50 | 46.8093 | 124.8717 | 999.528 | 791.6101 | 2.2685 | 8.3093 | 108.9 | 37.4615 | 10.4865 | 0 | 62.3422 | 1896.2216 | 23.5278 | 5.0737 | 1.9073e-06 | 32.4914 | 2470.8584 | 397.2376 | 1.7101 | 35.2917 | 7.8818 | 5.8981 | 18.7027 | 0 | 2964.6091 | 0 | 3.0305 | 50.4167 | 2917.2229 | 3.7193e-05 | 4.8399e-05 | 7.1281e-05 | -0.00010406 | 4.3869e-05 | 19.9006 | 17.5949 | 34.2014 | 141.691 | none | 173.5868 | 3.4916e-06 | 187.2139 | none | none | 96.8093 | none | 56.1642 | none | none | 236.498 | none | none | 2.5661
1995-10-01 | 31 | 10 | 1996 | W | 60 | 258.7202 | 474.2484 | 5.6352 | 8.75 | 0 | 50 | 20.1752 | 53.8481 | 623.3306 | 758.3992 | 0.87814 | 3.616 | 118.5605 | 16.1544 | 4.5471 | 0 | 26.8837 | 1498.6023 | 22.7688 | 18.1149 | 0 | 43.3799 | 2244.9927 | 1115.2789 | 2.2832 | 34.1532 | 6.916 | 2.1953 | 8.0651 | 0 | 3448.7332 | 0 | 1.3141 | 16.2634 | 3433.7837 | 8.1062e-06 | -1.4782e-05 | -3.8058e-05 | 7.1925e-05 | 7.2956e-05 | 10.2789 | 15.128 | 45.6631 | 160.623 | none | 211.1351 | 3.1388e-06 | 80.7317 | none | none | 70.1752 | none | 24.2195 | none | none | 220.5 | none | none | 0.63166
1995-11-01 | 30 | 11 | 1996 | W | 41 | 660.8102 | 378.8492 | 1.869 | 7 | 0 | 40 | 2.6282 | 6.9946 | 998.9056 | 450.5649 | 0 | 0.48935 | 27.225 | 2.0984 | 1.2651 | 0 | 3.4921 | 1477.0562 | 6.7222 | 9.3095 | 0 | 40.9757 | 2181.7075 | 360.9592 | 2.1566 | 10.0833 | 2.8822 | 0 | 1.0476 | 0 | 2592.9229 | 0 | 0.36559 | 1.6806 | 2591.6079 | 1.2398e-05 | 3.8713e-05 | 1.6177e-05 | 7.9955e-05 | -2.6762e-05 | 3.2606 | 4.0753 | 43.1323 | 110.2643 | none | 154.2114 | 4.3173e-06 | 10.4867 | none | none | 42.6282 | none | 3.146 | none | none | 64.9766 | none | none | 0.027212
1995-12-01 | 31 | 12 | 1996 | W | 212 | 468.9413 | 364.7844 | 2.1872 | 0 | 0 | 0 | 0.068996 | 0.17356 | 835.6702 | 430.1894 | 0 | 0.068996 | 0 | 0.052069 | 0.87998 | 0 | 0.086652 | 1266.774 | 0 | 0 | 0 | 33.4901 | 1811.4375 | 362.6794 | 1.7626 | 0 | 0 | 0 | 0.025995 | 0 | 2202.8093 | 0 | 0.25431 | 0 | 2203.0637 | -4.2394e-06 | -1.7732e-06 | 0.00011413 | 5.38e-05 | -8.9526e-05 | 0.020242 | 0.078787 | 35.2527 | 100.1499 | none | 135.4611 | 2.1204e-06 | 0.26022 | none | none | 0.068996 | none | 0.078065 | none | none | 0.94898 | none | none | 0.0007902
1996-01-01 | 31 | 1 | 1996 | W | 385 | 556.7505 | 843.8694 | 2.3326 | 0 | 0 | 0 | 0.068996 | 0.17356 | 1402.7101 | 537.9082 | 0 | 0.068996 | 0 | 0.052069 | 1.1889 | 0 | 0.086652 | 1941.8416 | 0 | 0 | 0 | 22.8549 | 2313.5408 | 342.9223 | 1.2029 | 0 | 0 | 0 | 0.025995 | 0 | 2676.0522 | 0 | 0.34358 | 0 | 2676.3958 | -7.9818e-05 | 5.7712e-05 | -2.8902e-05 | -3.1513e-05 | 7.5817e-05 | 0.020242 | 0.10327 | 24.0578 | 140.4243 | none | 164.5652 | -2.0028e-06 | 0.26022 | none | none | 0.068996 | none | 0.078065 | none | none | 1.2579 | none | none | 0.00084273
1996-02-01 | 29 | 2 | 1996 | W | 1171 | 2068.781 | 3009.3491 | 6.2521 | 0 | 0 | 0 | 0.073755 | 0.18553 | 5084.123 | 5666.0693 | 0 | 0.073755 | 0 | 0.05566 | 2.2603 | 0 | 0.092628 | 10752.4893 | 0 | 0 | 0 | 22.5495 | 11144.5146 | 235.7 | 1.1868 | 0 | 0 | 0 | 0.027788 | 0 | 11400.875 | 0 | 0.65321 | 6.954 | 11394.5742 | -8.7537e-05 | 0.00022857 | -0.00025708 | 0.0003363 | -3.5763e-05 | 0.42024 | 0.17663 | 23.7364 | 631.9307 | none | 655.4234 | 9.0425e-06 | 0.27816 | none | none | 0.073755 | none | 0.083448 | none | none | 2.3341 | none | none | 0.0024146
1996-03-01 | 31 | 3 | 1996 | W | 999 | 2043.1741 | 1633.3949 | 5.6999 | 8.75 | 0 | 50 | 2.5435 | 6.769 | 3631.7065 | 4887.9971 | 0 | 0.47357 | 32.9335 | 2.0307 | 1.7573 | 0 | 3.3794 | 8553.5195 | 9.7581 | 15.5837 | 0 | 1.0812 | 8596.4443 | 1925.3821 | 0.056904 | 14.6371 | 4.1838 | 0 | 1.0138 | 0 | 10542.5869 | 0 | 0.50784 | 21.1425 | 10521.9521 | -0.00010014 | -0.00031364 | 0.00069461 | -0.00034852 | 0.00012952 | 5.1548 | 5.6341 | 1.1381 | 645.3522 | none | 646.9696 | 3.727e-06 | 10.1484 | none | none | 52.5435 | none | 3.0445 | none | none | 88.077 | none | none | 0.080314
1996-04-01 | 30 | 4 | 1996 | W | 1158 | 725.3379 | 792.2413 | 7.6716 | 29.0579 | 0 | 50 | 46.738 | 124.6923 | 1332.8785 | 2801.5298 | 2.2685 | 8.238 | 102.0937 | 37.4077 | 9.5704 | 0 | 62.2527 | 4231.7339 | 21.8472 | 4.2216 | 5.722e-06 | 54.1986 | 5168.6396 | 2088.7271 | 2.8526 | 32.7708 | 6.7936 | 3.6296 | 18.6758 | 0 | 7367.1758 | 0 | 2.7657 | 52.0972 | 7317.8442 | -5.1975e-05 | 4.077e-05 | 0.00017593 | -0.00037807 | 5.126e-05 | 19.9803 | 16.6219 | 57.0511 | 381.7492 | none | 435.442 | -1.3416e-05 | 186.945 | none | none | 96.738 | none | 56.0835 | none | none | 220.4915 | none | none | 1.9912
1996-05-01 | 31 | 5 | 1996 | W | 1948 | 1447.1956 | 1719.4034 | 10.314 | 38.4272 | 0 | 50 | 47.8082 | 127.5691 | 2989.9629 | 2648.3616 | 2.6344 | 8.4803 | 111.9738 | 38.2707 | 13.0768 | 0 | 63.6889 | 5749.0713 | 26.0215 | 10.2001 | 0 | 49.6926 | 6593.4663 | 1815.8865 | 2.6154 | 39.0323 | 8.3106 | 7.4642 | 19.1067 | 0 | 8525.8018 | 0 | 3.779 | 73.1855 | 8456.3955 | -8.2016e-05 | 0.00027514 | -0.00010274 | 0.0001766 | -0.00018644 | 22.274 | 20.0928 | 52.308 | 469.8367 | none | 519.9635 | 1.4932e-06 | 191.2581 | none | none | 97.8082 | none | 57.3774 | none | none | 265.6212 | none | none | 2.7389
1996-06-01 | 30 | 6 | 1996 | W | 1141 | 421.6787 | 289.5182 | 13.6592 | 50.627 | 0 | 50 | 50 | 246.8737 | 428.6094 | 3077.7937 | 4.0833 | 8.8382 | 115.7063 | 74.0621 | 16.0419 | 42.5333 | 123.2518 | 3559.3499 | 23.5278 | 0 | 3.1666e-05 | 52.5829 | 4466.563 | 1195.4822 | 2.7675 | 35.2917 | 14.9722 | 12.25 | 36.9755 | 0 | 5808.0444 | 0 | 4.6359 | 75.625 | 5737.0552 | 3.8147e-06 | -4.1008e-05 | -0.00014748 | -8.9637e-05 | 0.00019693 | 35.0053 | 23.6239 | 55.3504 | 297.4095 | none | 341.3785 | -8.2637e-06 | 370.1256 | none | none | 142.5333 | none | 111.0377 | none | none | 281.3384 | none | none | 7.0194
1996-07-01 | 31 | 7 | 1996 | W | 420 | 371.2051 | 374.2655 | 16.4585 | 51.7974 | 0 | 50 | 50 | 249.888 | 463.8386 | 794.2044 | 4.3907 | 8.8354 | 111.9738 | 74.9664 | 22.3898 | 43.6702 | 124.7567 | 1312.172 | 22.7688 | 0 | 0 | 40.3172 | 1990.6378 | 527.6294 | 2.122 | 34.1532 | 14.9283 | 12.733 | 37.427 | 0 | 2652.019 | 0 | 6.4704 | 105.7124 | 2552.7771 | -3.0518e-05 | 6.1512e-05 | -7.6133e-06 | 4.7484e-05 | -3.624e-05 | 38.3699 | 24.7693 | 42.4392 | 128.1256 | none | 156.9641 | -6.7687e-07 | 374.6446 | none | none | 143.6702 | none | 112.3934 | none | none | 283.9704 | none | none | 8.5612
1996-08-01 | 31 | 8 | 1996 | W | 108 | 314.1211 | 902.647 | 14.8848 | 46.0986 | 0 | 50 | 50 | 173.6068 | 1004.1447 | 483.2461 | 3.5125 | 8.9208 | 105.3871 | 52.0821 | 16.4617 | 15.0721 | 86.6733 | 1572.0094 | 24.3952 | 0 | 2.2888e-05 | 27.9494 | 2050.9575 | 541.8737 | 1.471 | 36.5927 | 10.9767 | 10.0986 | 26.002 | 0 | 2700.425 | 0 | 4.7572 | 94.328 | 2610.8542 | 5.3406e-05 | 3.624e-05 | -0.00011377 | 1.3032e-05 | 7.0095e-05 | 28.8795 | 21.2308 | 29.4204 | 138.7635 | none | 160.5352 | 1.683e-06 | 260.2801 | none | none | 115.0721 | none | 78.084 | none | none | 262.4439 | none | none | 5.3791
1996-09-01 | 30 | 9 | 1996 | W | 37 | 656.2795 | 480.2758 | 9.268 | 28.1067 | 0 | 50 | 46.8093 | 124.8717 | 952.2491 | 533.024 | 2.2685 | 8.3093 | 108.9 | 37.4615 | 7.8163 | 0 | 62.3422 | 1587.6865 | 23.5278 | 5.0737 | 1.9073e-06 | 33.6635 | 2182.0215 | 541.6194 | 1.7718 | 35.2917 | 7.8818 | 5.8981 | 18.7027 | 0 | 2821.1907 | 0 | 2.2588 | 50.4167 | 2773.0327 | -3.8147e-05 | -3.8862e-05 | 1.6941e-06 | -1.7333e-05 | 0.00011706 | 19.9006 | 17.3453 | 35.4352 | 132.1269 | none | 165.0069 | -8.9003e-07 | 187.2139 | none | none | 96.8093 | none | 56.1642 | none | none | 233.0739 | none | none | 2.4091
1996-10-01 | 31 | 10 | 1997 | W | 38 | 266.8519 | 613.2435 | 5.3733 | 8.75 | 0 | 50 | 10.1393 | 27.0325 | 807.0469 | 591.5192 | 0 | 1.8598 | 118.5605 | 8.1098 | 3.3893 | 0 | 13.496 | 1516.9894 | 22.7688 | 24.3246 | 0 | 35.7255 | 2145.1023 | 1197.5979 | 1.8803 | 34.1532 | 6.916 | 0 | 4.0488 | 0 | 3418.3982 | 0 | 0.97947 | 16.2634 | 3403.1143 | -1.0967e-05 | 3.5763e-05 | 3.0519e-05 | 2.9152e-05 | -3.6478e-05 | 7.1898 | 14.3795 | 37.6058 | 164.4539 | none | 209.2493 | 4.6434e-07 | 40.5285 | none | none | 60.1393 | none | 12.1585 | none | none | 220.7222 | none | none | 0.30236
1996-11-01 | 30 | 11 | 1997 | W | 353 | 1130.9908 | 844.7731 | 1.7961 | 0 | 0 | 0 | 0.035648 | 0.089674 | 1977.4347 | 524.7861 | 0 | 0.035648 | 0 | 0.026902 | 0.94293 | 0 | 0.04477 | 2503.1814 | 0 | 0 | 0 | 26.6395 | 2950.8733 | 654.6453 | 1.4021 | 0 | 0 | 0 | 0.013431 | 0 | 3629.0947 | 0 | 0.2725 | 1.6806 | 3627.6865 | 3.3136e-05 | 7.9745e-05 | -0.00014513 | -1.7011e-05 | 0.00014409 | 0.11012 | 0.076844 | 28.0416 | 187.854 | none | 215.8623 | 3.7888e-06 | 0.13444 | none | none | 0.035648 | none | 0.040333 | none | none | 0.97858 | none | none | 0.00033527
1996-12-01 | 31 | 12 | 1997 | W | 1375 | 6812.3496 | 3494.2361 | 2.1365 | 0 | 0 | 0 | 0.068996 | 0.17356 | 10308.4795 | 6294.9272 | 0 | 0.068996 | 0 | 0.052069 | 0.65591 | 0 | 0.086652 | 16604.0977 | 0 | 0 | 0 | 61.3528 | 17601.9043 | 965.6694 | 3.2291 | 0 | 0 | 0 | 0.025995 | 0 | 18620.1172 | 0 | 0.18955 | 0 | 18620.3066 | 0.00011306 | -0.00059299 | 0.0011588 | -0.0013238 | 9.7781e-05 | 0.020242 | 0.061028 | 64.5819 | 1080.2953 | none | 1144.918 | -3.7914e-05 | 0.26022 | none | none | 0.068996 | none | 0.078065 | none | none | 0.72491 | none | none | 0.00077189
1997-01-01 | 31 | 1 | 1997 | W | 3813 | 22197.3301 | 9912.1416 | 2.2641 | 0 | 0 | 0 | 0.068996 | 0.17356 | 32111.4922 | 17734.6855 | 0 | 0.068996 | 0 | 0.052069 | 0.88619 | 0 | 0.086652 | 49847.0977 | 0 | 0 | 0 | 121.0314 | 51815.4883 | 8184.562 | 6.3701 | 0 | 0 | 0 | 0.025995 | 0 | 60103.6719 | 0 | 0.2561 | 0 | 60103.9297 | 0.0010121 | 0.00068225 | -0.0026922 | 0.0037775 | -0.0017135 | 0.020242 | 0.079279 | 127.4015 | 3568.1861 | none | 3695.6466 | 5.7137e-05 | 0.26022 | none | none | 0.068996 | none | 0.078065 | none | none | 0.95519 | none | none | 0.00081799
1997-02-01 | 28 | 2 | 1997 | W | 879 | 6670.7085 | 2144.3584 | 6.3406 | 0 | 0 | 0 | 0.076389 | 0.19216 | 8821.1387 | 3717.6848 | 0 | 0.076389 | 0 | 0.057648 | 1.745 | 0 | 0.095936 | 12540.6064 | 0 | 0 | 0 | 219.7136 | 16496.7598 | 6255.2847 | 11.5639 | 0 | 0 | 0 | 0.028781 | 0 | 22960.291 | 0 | 0.50427 | 7.2024 | 22953.5938 | 0.00024755 | 9.9845e-05 | 0.00025003 | 0.00079861 | -0.00084245 | 0.42024 | 0.13396 | 231.2775 | 1043.7869 | none | 1274.7781 | 1.5454e-05 | 0.2881 | none | none | 0.076389 | none | 0.086429 | none | none | 1.8213 | none | none | 0.0025362
1997-03-01 | 31 | 3 | 1997 | W | 782 | 827.2645 | 1190.7395 | 5.7389 | 8.75 | 0 | 50 | 40.1779 | 117.0252 | 1825.2899 | 2811.3889 | 1.3172 | 7.0596 | 32.9335 | 35.1075 | 1.9295 | 3.6913 | 58.4249 | 4652.9102 | 9.7581 | 0 | 0 | 172.8508 | 7473.8179 | 2074.9402 | 9.0974 | 14.6371 | 4.8297 | 0.43907 | 17.5275 | 0 | 9734.1465 | 0 | 0.55759 | 21.1425 | 9713.5615 | -5.4836e-05 | -0.00020874 | 3.7016e-05 | 0.00019078 | 8.1599e-05 | 17.8598 | 8.2914 | 181.9483 | 424.8838 | none | 597.2636 | -9.2122e-06 | 175.45 | none | none | 93.8692 | none | 52.635 | none | none | 81.6537 | none | none | 1.398
1997-04-01 | 30 | 4 | 1997 | W | 952 | 605.1325 | 830.3932 | 7.2004 | 34.4251 | 0 | 50 | 50 | 181.9943 | 1195.157 | 1491.491 | 4.537 | 8.8088 | 102.0937 | 54.5983 | 10.0188 | 18.2162 | 90.8607 | 2757.6277 | 21.8472 | 0 | 0 | 38.5884 | 3427.9741 | 3032.2561 | 2.031 | 32.7708 | 9.9815 | 9.9815 | 27.2582 | 0 | 6574.3535 | 0 | 2.8953 | 52.0972 | 6525.1519 | -7.6771e-05 | 2.1458e-05 | -2.5789e-05 | 0.00025807 | -0.00024247 | 26.3704 | 18.9947 | 40.6193 | 355.0298 | none | 388.2735 | -6.5831e-06 | 272.855 | none | none | 118.2162 | none | 81.8565 | none | none | 234.4645 | none | none | 2.7278
1997-05-01 | 31 | 5 | 1997 | W | 1600 | 638.4975 | 638.699 | 10.1629 | 41.9885 | 0 | 50 | 50 | 180.7229 | 1048.6249 | 1371.2323 | 3.9516 | 8.8638 | 111.9738 | 54.2169 | 13.6505 | 17.7437 | 90.226 | 2504.5442 | 26.0215 | 0 | 1.5259e-05 | 67.8798 | 3634.5249 | 2607.3005 | 3.5726 | 39.0323 | 11.4158 | 11.8548 | 27.0678 | 0 | 6389.2993 | 0 | 3.9449 | 73.1855 | 6320.0586 | 2.861e-05 | -6.1989e-05 | 0.00022371 | -8.2884e-05 | 8.75e-05 | 28.3998 | 21.7655 | 71.4524 | 323.7871 | none | 388.6053 | 7.2627e-06 | 270.9489 | none | none | 117.7437 | none | 81.2847 | none | none | 268.7526 | none | none | 3.8232
1997-06-01 | 30 | 6 | 1997 | W | 845 | 371.2621 | 239.8982 | 13.8184 | 48.716 | 0 | 50 | 50 | 246.8737 | 326.8209 | 481.784 | 4.0833 | 8.8382 | 115.7063 | 74.0621 | 16.7458 | 42.5333 | 123.2518 | 862.2556 | 23.5278 | 0 | 0 | 40.236 | 1561.9717 | 1056.048 | 2.1177 | 35.2917 | 14.9722 | 11.7963 | 36.9755 | 0 | 2752.6443 | 0 | 4.8394 | 75.625 | 2681.8586 | -1.4305e-05 | -1.049e-05 | 3.0296e-05 | -4.8569e-05 | -4.7684e-07 | 35.0053 | 23.5371 | 42.3537 | 128.6962 | none | 159.5817 | -5.3914e-06 | 370.1256 | none | none | 142.5333 | none | 111.0377 | none | none | 279.6776 | none | none | 7.1012
1997-07-01 | 31 | 7 | 1997 | W | 242 | 322.4148 | 149.1177 | 16.6808 | 48.6691 | 0 | 50 | 50 | 249.888 | 186.9944 | 499.1275 | 4.3907 | 8.8354 | 111.9738 | 74.9664 | 23.3721 | 43.6702 | 124.7567 | 741.2333 | 22.7688 | 0 | 0 | 33.9284 | 1315.7946 | 451.6532 | 1.7857 | 34.1532 | 14.9283 | 12.733 | 37.427 | 0 | 1895.731 | 0 | 6.7543 | 105.7124 | 1796.7728 | -9.5367e-06 | 2.5272e-05 | 8.5487e-06 | -1.6091e-05 | 4.0054e-05 | 38.3699 | 24.6548 | 35.7141 | 88.4803 | none | 110.4793 | 6.0539e-07 | 374.6446 | none | none | 143.6702 | none | 112.3934 | none | none | 281.8244 | none | none | 8.6768
1997-08-01 | 31 | 8 | 1997 | W | 122 | 281.5942 | 114.3069 | 15.0482 | 43.5903 | 0 | 50 | 50 | 173.6068 | 180.9327 | 486.2462 | 3.5125 | 8.9208 | 105.3871 | 52.0821 | 17.184 | 15.0721 | 86.6733 | 752.52 | 24.3952 | 0 | 2.2888e-05 | 43.3341 | 1481.6769 | 420.6443 | 2.2807 | 36.5927 | 10.9767 | 10.0986 | 26.002 | 0 | 2023.0839 | 0 | 4.966 | 94.328 | 1933.7219 | -1.1444e-05 | 0 | 4.7211e-05 | 7.8919e-05 | -5.1498e-05 | 28.8795 | 21.1338 | 45.6148 | 81.0308 | none | 118.8999 | 8.6942e-07 | 260.2801 | none | none | 115.0721 | none | 78.084 | none | none | 260.6578 | none | none | 5.4381
1997-09-01 | 30 | 9 | 1997 | W | 53 | 639.4739 | 84.2189 | 9.3456 | 26.7951 | 0 | 50 | 46.8093 | 124.8717 | 538.1526 | 486.404 | 2.2685 | 8.3093 | 108.9 | 37.4615 | 8.1592 | 0 | 62.3422 | 1127.3129 | 23.5278 | 5.0737 | 1.9073e-06 | 47.5973 | 1955.8141 | 420.518 | 2.5051 | 35.2917 | 7.8818 | 5.8981 | 18.7027 | 0 | 2486.2065 | 0 | 2.3579 | 50.4167 | 2438.1477 | -1.6212e-05 | -3.4571e-05 | 0.00015705 | -0.00014389 | 9.8944e-05 | 19.9006 | 17.2935 | 50.1025 | 97.5844 | none | 145.0799 | 3.3615e-07 | 187.2139 | none | none | 96.8093 | none | 56.1642 | none | none | 232.1053 | none | none | 2.4292
1997-10-01 | 31 | 10 | 1998 | W | 47 | 274.9837 | 368.8494 | 5.407 | 8.75 | 0 | 50 | 20.1752 | 53.8481 | 533.9667 | 693.3044 | 0.87814 | 3.616 | 118.5605 | 16.1544 | 3.538 | 0 | 26.8837 | 1343.1346 | 22.7688 | 18.1149 | 0 | 33.0838 | 1922.0752 | 1208.3965 | 1.7413 | 34.1532 | 6.916 | 2.1953 | 8.0651 | 0 | 3210.1201 | 0 | 1.0224 | 16.2634 | 3194.8792 | 1.6212e-05 | -4.8637e-05 | 4.6668e-06 | 3.7972e-05 | -3.2187e-05 | 10.2789 | 15.048 | 34.8251 | 156.8512 | none | 196.4455 | -3.6536e-06 | 80.7317 | none | none | 70.1752 | none | 24.2195 | none | none | 219.491 | none | none | 0.60607
1997-11-01 | 30 | 11 | 1998 | W | 74 | 632.9889 | 336.1795 | 1.8054 | 0 | 0 | 0 | 0.035648 | 0.089674 | 970.8485 | 336.5496 | 0 | 0.035648 | 0 | 0.026902 | 0.9843 | 0 | 0.04477 | 1308.4003 | 0 | 0 | 0 | 26.479 | 1753.395 | 257.33 | 1.3936 | 0 | 0 | 0 | 0.013431 | 0 | 2034.1592 | 0 | 0.28445 | 1.6806 | 2032.7631 | 2.9322e-05 | -5.1504e-05 | 3.4295e-05 | 3.5905e-05 | 1.5378e-05 | 0.11012 | 0.080017 | 27.8727 | 93.1152 | none | 120.9578 | 1.9295e-06 | 0.13444 | none | none | 0.035648 | none | 0.040333 | none | none | 1.02 | none | none | 0.00033701
1997-12-01 | 31 | 12 | 1998 | W | 116 | 452.6778 | 355.6701 | 2.143 | 0 | 0 | 0 | 0.068996 | 0.17356 | 810.2484 | 430.8894 | 0 | 0.068996 | 0 | 0.052069 | 0.68469 | 0 | 0.086652 | 1241.8569 | 0 | 0 | 0 | 30.4946 | 1737.8048 | 246.6641 | 1.605 | 0 | 0 | 0 | 0.025995 | 0 | 2010.5974 | 0 | 0.19787 | 0 | 2010.7953 | 3.2e-05 | -7.4908e-05 | 6.0785e-05 | 2.5333e-05 | -8.747e-06 | 0.020242 | 0.063309 | 32.0996 | 91.4963 | none | 123.639 | -3.261e-09 | 0.26022 | none | none | 0.068996 | none | 0.078065 | none | none | 0.75368 | none | none | 0.00077424
1998-01-01 | 31 | 1 | 1998 | W | 655 | 1251.0994 | 1396.3534 | 2.2729 | 0 | 0 | 0 | 0.068996 | 0.17356 | 2649.4832 | 899.5082 | 0 | 0.068996 | 0 | 0.052069 | 0.92507 | 0 | 0.086652 | 3549.9509 | 0 | 0 | 0 | 15.9952 | 3810.0881 | 324.1225 | 0.84185 | 0 | 0 | 0 | 0.025995 | 0 | 4147.9277 | 0 | 0.26734 | 0 | 4148.1953 | -7.9103e-05 | -4.904e-05 | 3.6016e-06 | 0.00035558 | -0.0002431 | 0.020242 | 0.082361 | 16.8371 | 238.1634 | none | 255.0626 | -1.8546e-06 | 0.26022 | none | none | 0.068996 | none | 0.078065 | none | none | 0.99407 | none | none | 0.00082117
1998-02-01 | 28 | 2 | 1998 | W | 1396 | 8551.7998 | 5204.5894 | 6.3578 | 0 | 0 | 0 | 0.076389 | 0.19216 | 13762.4785 | 6930.9116 | 0 | 0.076389 | 0 | 0.057648 | 1.8211 | 0 | 0.095936 | 20695.25 | 0 | 0 | 0 | 51.0974 | 21615.3066 | 1242.448 | 2.6893 | 0 | 0 | 0 | 0.028781 | 0 | 22906.207 | 0 | 0.52627 | 7.2024 | 22899.5312 | -0.00010864 | -0.00068431 | 0.000646 | 0.00045698 | -0.00032896 | 0.42024 | 0.13941 | 53.7867 | 1218.2697 | none | 1271.7756 | -4.6075e-06 | 0.2881 | none | none | 0.076389 | none | 0.086429 | none | none | 1.8975 | none | none | 0.0025431
1998-03-01 | 31 | 3 | 1998 | W | 1151 | 3598.0249 | 2114.7029 | 5.8949 | 0 | 0 | 0 | 0.034498 | 0.086782 | 5718.5015 | 5095.2681 | 0 | 0.034498 | 0 | 0.026035 | 2.6192 | 0 | 0.043326 | 10816.4053 | 9.7581 | 17.6536 | 1.9073e-06 | 97.1762 | 12424.2363 | 1858.2908 | 5.1145 | 14.6371 | 4.1838 | 0 | 0.012998 | 0 | 14384.541 | 0 | 0.75693 | 21.1425 | 14364.1553 | -4.5035e-05 | 0.00070358 | -0.00051268 | -0.00011153 | 0.00019938 | 1.3101 | 3.0548 | 102.2907 | 779.1821 | none | 883.2175 | 7.6077e-06 | 0.13011 | none | none | 0.034498 | none | 0.039032 | none | none | 48.8863 | none | none | 0.0010649
1998-04-01 | 30 | 4 | 1998 | W | 1475 | 6667.9453 | 1235.3748 | 8.4524 | 23.6527 | 0 | 50 | 28.5898 | 76.2681 | 7780.5674 | 3853.968 | 1.3611 | 5.062 | 102.0937 | 22.8804 | 13.0216 | 0 | 38.0769 | 11740.8779 | 21.8472 | 8.4994 | 5.722e-06 | 58.9851 | 12762.501 | 2032.1975 | 3.1045 | 32.7708 | 6.7936 | 1.8148 | 11.4231 | 0 | 14899.6729 | 0 | 3.7631 | 52.0972 | 14851.3389 | -0.00012779 | -0.00048888 | 0.00025574 | 0.00044761 | -0.00014138 | 14.5804 | 15.1726 | 62.0895 | 821.0343 | none | 883.716 | -7.3598e-06 | 114.345 | none | none | 78.5898 | none | 34.3035 | none | none | 216.9171 | none | none | 1.3419
1998-05-01 | 31 | 5 | 1998 | W | 1880 | 7494.5449 | 1064.4041 | 11.6326 | 35.6169 | 0 | 50 | 27.7366 | 73.9814 | 8454.4805 | 5548.0508 | 1.7563 | 4.9677 | 111.9738 | 22.1944 | 18.9051 | 0 | 36.9352 | 14125.3936 | 26.0215 | 24.6894 | 0 | 62.7801 | 15197.125 | 1655.7396 | 3.3042 | 39.0323 | 8.3106 | 3.5125 | 11.0806 | 0 | 16968.5391 | 0 | 5.4633 | 73.1855 | 16900.8164 | -5.722e-06 | -0.00026369 | -1.7464e-05 | -0.00051695 | 0.00051785 | 16.0998 | 19.2779 | 66.0843 | 969.9283 | none | 1039.1907 | -2.1954e-05 | 110.9167 | none | none | 77.7366 | none | 33.275 | none | none | 274.7861 | none | none | 1.7914
1998-06-01 | 30 | 6 | 1998 | W | 3048 | 7197.7876 | 5044.5156 | 15.2768 | 50.4409 | 0 | 50 | 50 | 212.3042 | 11995.7168 | 6994.6802 | 3.6296 | 8.8382 | 115.7063 | 63.6913 | 23.1919 | 29.5704 | 105.993 | 19069.8906 | 23.5278 | 0 | 3.1666e-05 | 16.5108 | 19370.8926 | 1152.9336 | 0.86899 | 35.2917 | 12.7037 | 11.3426 | 31.7979 | 0 | 20629.5645 | 0 | 6.7022 | 75.625 | 20560.6426 | -0.00013161 | 0.00033998 | -0.00071325 | 0.0014344 | -0.0009141 | 31.15 | 23.02 | 17.3798 | 1214.1934 | none | 1223.4432 | -2.2948e-07 | 318.2972 | none | none | 129.5704 | none | 95.4892 | none | none | 284.6727 | none | none | 6.7513
1998-07-01 | 31 | 7 | 1998 | W | 1951 | 4724.0645 | 4614.1074 | 18.7164 | 56.1735 | 0 | 50 | 50 | 249.888 | 9063.1729 | 6736.5073 | 4.3907 | 8.8354 | 111.9738 | 74.9664 | 32.3695 | 43.6702 | 124.7567 | 15863.79 | 22.7688 | 0 | 0 | 92.2605 | 17387.0312 | 1101.0028 | 4.8558 | 34.1532 | 14.9283 | 11.944 | 37.427 | 0 | 18665.459 | 0 | 9.3544 | 105.7124 | 18569.1016 | 0.0008812 | -0.00098372 | 0.001108 | -5.977e-05 | -0.00051117 | 38.3699 | 25.7808 | 97.1163 | 1057.2423 | none | 1141.7696 | 2.0301e-05 | 374.6446 | none | none | 143.6702 | none | 112.3934 | none | none | 297.5373 | none | none | 9.7356
1998-08-01 | 31 | 8 | 1998 | W | 500 | 297.8577 | 1498.884 | 16.5448 | 49.6075 | 0 | 50 | 50 | 173.6068 | 1589.2871 | 517.0909 | 3.5125 | 8.9208 | 105.3871 | 52.0821 | 23.799 | 15.0721 | 86.6733 | 2198.334 | 24.3952 | 0 | 2.2888e-05 | 66.4734 | 3303.8154 | 2230.2927 | 3.4986 | 36.5927 | 10.9767 | 9.5733 | 26.002 | 0 | 5674.1519 | 0 | 6.8776 | 94.328 | 5586.7017 | 3.624e-05 | 6.2943e-05 | -4.0749e-05 | 0.000255 | -0.00012779 | 28.8795 | 21.9957 | 69.972 | 280.4247 | none | 343.5129 | 6.7883e-06 | 260.2801 | none | none | 115.0721 | none | 78.084 | none | none | 272.7648 | none | none | 5.979
1998-09-01 | 30 | 9 | 1998 | W | 169 | 673.0851 | 758.9019 | 10.0562 | 28.4543 | 0 | 50 | 46.8093 | 124.8717 | 1248.8164 | 560.1265 | 2.2685 | 8.3093 | 108.9 | 37.4615 | 11.3002 | 0 | 62.3422 | 1914.8402 | 23.5278 | 5.0737 | 0 | 37.3248 | 2570.7061 | 2230.5835 | 1.9645 | 35.2917 | 7.8818 | 5.8981 | 18.7027 | 0 | 4902.0776 | 0 | 3.2656 | 50.4167 | 4854.9268 | 6.8665e-05 | -3.6478e-05 | 8.0997e-05 | 0.0001117 | -0.00015855 | 19.9006 | 17.6332 | 39.2893 | 251.8663 | none | 288.8882 | 1.3493e-06 | 187.2139 | none | none | 96.8093 | none | 56.1642 | none | none | 236.9054 | none | none | 2.6139
1998-10-01 | 31 | 10 | 1999 | AN | 91 | 274.9836 | 741.2389 | 5.7151 | 8.75 | 0 | 50 | 12.6483 | 33.7581 | 934.2811 | 962.4045 | 0.43907 | 2.2988 | 118.5605 | 10.1274 | 4.9 | 0 | 16.8537 | 2016.1577 | 22.7688 | 26.3945 | 4.129e-06 | 55.1035 | 2961.4932 | 1717.5723 | 2.9002 | 34.1532 | 6.916 | 0 | 5.0561 | 0 | 4772.3574 | 0 | 1.416 | 16.2634 | 4757.5103 | 8.1062e-06 | -3.8624e-05 | -8.9905e-05 | 0.00033546 | -0.00023139 | 7.9641 | 14.8665 | 58.0037 | 227.6218 | none | 292.5279 | -4.8399e-06 | 50.6118 | none | none | 62.6483 | none | 15.1835 | none | none | 225.1809 | none | none | 0.4016
1998-11-01 | 30 | 11 | 1999 | AN | 144 | 757.2499 | 381.7562 | 1.8912 | 1.75 | 0 | 10 | 0.035648 | 0.089674 | 1132.522 | 506.4343 | 0 | 0.035648 | 0 | 0.026902 | 1.3632 | 0 | 0.04477 | 1640.3373 | 0 | 0 | 0 | 47.1052 | 2431.9668 | 823.0781 | 2.4792 | 0 | 0 | 0 | 0.013431 | 0 | 3296.7231 | 0 | 0.39396 | 1.6806 | 3295.4365 | -8.9053e-05 | 2.33e-05 | 0.00019719 | -6.8823e-05 | 2.1905e-05 | 0.70516 | 0.21321 | 49.5845 | 146.9996 | none | 196.0921 | 1.751e-06 | 0.13444 | none | none | 10.0356 | none | 0.040333 | none | none | 3.1489 | none | none | 0.00035302
1998-12-01 | 31 | 12 | 1999 | AN | 195 | 485.2047 | 296.4875 | 2.2026 | 0 | 0 | 0 | 0.068996 | 0.17356 | 783.6522 | 695.1222 | 0 | 0.068996 | 0 | 0.052069 | 0.94821 | 0 | 0.086652 | 1479.7571 | 0 | 0 | 0 | 44.1787 | 2198.2554 | 1082.7457 | 2.3252 | 0 | 0 | 0 | 0.025995 | 0 | 3318.843 | 0 | 0.27402 | 0 | 3319.1169 | -1.0438e-05 | -4.3556e-05 | 0.00016746 | -0.00021349 | 9.5785e-05 | 0.020242 | 0.084194 | 46.5039 | 157.5166 | none | 204.0845 | -3.335e-06 | 0.26022 | none | none | 0.068996 | none | 0.078065 | none | none | 1.0172 | none | none | 0.00079578
1999-01-01 | 31 | 1 | 1999 | AN | 382 | 524.2237 | 820.281 | 2.3534 | 0 | 0 | 0 | 0.068996 | 0.17356 | 1346.6155 | 2008.2748 | 0 | 0.068996 | 0 | 0.052069 | 1.281 | 0 | 0.086652 | 3356.2056 | 0 | 0 | 0 | 12.7689 | 3563.8713 | 1527.3555 | 0.67205 | 0 | 0 | 0 | 0.025995 | 0 | 5102.1826 | 0 | 0.37019 | 0 | 5102.5527 | 6.2279e-05 | 9.9435e-05 | -0.00019154 | -4.7441e-05 | 7.537e-05 | 0.020242 | 0.11057 | 13.4409 | 300.2125 | none | 313.7437 | -1.0049e-06 | 0.26022 | none | none | 0.068996 | none | 0.078065 | none | none | 1.35 | none | none | 0.00085026
1999-02-01 | 28 | 2 | 1999 | AN | 727 | 1090.8837 | 2026.4331 | 6.5165 | 4.6875 | 0 | 26.7857 | 0.076389 | 0.19216 | 3101.4666 | 4998.6997 | 0 | 0.076389 | 0 | 0.057648 | 2.5227 | 0 | 0.095936 | 8102.7271 | 0 | 0 | 0 | 6.9875 | 8228.5439 | 3447.3381 | 0.36776 | 0 | 0 | 0 | 0.028781 | 0 | 11682.5332 | 0 | 0.72904 | 7.2024 | 11676.0596 | -5.6475e-06 | 4.0598e-05 | 0.00019888 | -0.00039016 | 0.0002923 | 1.9078 | 0.44997 | 7.3553 | 642.5581 | none | 648.4555 | 7.0652e-06 | 0.2881 | none | none | 26.8621 | none | 0.086429 | none | none | 7.2866 | none | none | 0.0026066
1999-03-01 | 31 | 3 | 1999 | AN | 491 | 648.3666 | 361.8011 | 5.5472 | 8.75 | 0 | 50 | 15.0883 | 40.2667 | 919.1099 | 3671.717 | 0.87814 | 2.6689 | 32.9335 | 12.08 | 1.0822 | 0 | 20.1032 | 4620.3662 | 9.7581 | 13.5138 | 0 | 43.9982 | 5359.2002 | 1916.9376 | 2.3157 | 14.6371 | 4.1838 | 0 | 6.031 | 0 | 7338.6509 | 0 | 0.31274 | 21.1425 | 7317.8213 | 4.6253e-05 | 0.00023961 | 5.3237e-05 | -7.4896e-05 | -0.00014168 | 9.0141 | 6.5687 | 46.3139 | 406.0869 | none | 449.9553 | 4.4717e-06 | 60.3699 | none | none | 65.0883 | none | 18.111 | none | none | 88.4054 | none | none | 0.46496
1999-04-01 | 30 | 4 | 1999 | AN | 785 | 686.5157 | 743.0333 | 6.4634 | 31.1241 | 0 | 50 | 50 | 133.3907 | 1233.7457 | 2003.61 | 3.6296 | 8.8088 | 102.0937 | 40.0172 | 5.9637 | 0 | 66.5954 | 3331.2734 | 21.8472 | 2.0827 | 0 | 56.8304 | 4310.2695 | 2177.6423 | 2.9911 | 32.7708 | 6.7936 | 5.8981 | 19.9786 | 0 | 6603.6196 | 0 | 1.7234 | 52.0972 | 6553.2461 | -3.5763e-05 | 2.3365e-05 | 0.00016066 | 0.00012278 | -0.0002408 | 20.9504 | 16.8237 | 59.8215 | 334.2505 | none | 389.9452 | -2.1556e-06 | 199.9861 | none | none | 100 | none | 59.9958 | none | none | 221.0126 | none | none | 1.7947
1999-05-01 | 31 | 5 | 1999 | AN | 1683 | 537.3083 | 800.1882 | 8.9497 | 42.4614 | 0 | 50 | 50 | 160.633 | 1128.2748 | 1307.736 | 3.9516 | 8.8638 | 111.9738 | 48.1899 | 8.4789 | 12.7258 | 80.1961 | 2524.5469 | 26.0215 | 0 | 1.5259e-05 | 58.4702 | 3501.4951 | 2913.387 | 3.0774 | 39.0323 | 10.5376 | 11.4158 | 24.0588 | 0 | 6549.9756 | 0 | 2.4503 | 73.1855 | 6479.2402 | -4.3869e-05 | 6.1989e-05 | -2.5667e-05 | -0.00024723 | 0.00018096 | 26.2392 | 20.7481 | 61.5476 | 342.3365 | none | 398.393 | -8.6082e-06 | 240.829 | none | none | 112.7258 | none | 72.2487 | none | none | 262.7368 | none | none | 2.9925
1999-06-01 | 30 | 6 | 1999 | AN | 1151 | 421.6787 | 292.4492 | 12.3831 | 49.0285 | 0 | 50 | 50 | 246.8737 | 428.6658 | 497.9291 | 4.0833 | 8.8382 | 115.7063 | 74.0621 | 10.4015 | 42.5333 | 123.2518 | 973.9011 | 23.5278 | 0 | 3.1666e-05 | 40.7494 | 1682.2456 | 1459.8411 | 2.1447 | 35.2917 | 14.9722 | 12.25 | 36.9755 | 0 | 3277.6191 | 0 | 3.0059 | 75.625 | 3205 | 1.9073e-06 | 4.3869e-05 | -4.8412e-05 | -5.9778e-05 | 6.2943e-05 | 35.0053 | 23.0961 | 42.8941 | 159.7258 | none | 190.7107 | -2.8045e-06 | 370.1256 | none | none | 142.5333 | none | 111.0377 | none | none | 274.0996 | none | none | 6.3636
1999-07-01 | 31 | 7 | 1999 | AN | 302 | 322.4148 | 173.7047 | 14.6774 | 49.6935 | 0 | 50 | 50 | 249.888 | 210.6025 | 497.4609 | 4.3907 | 8.8354 | 111.9738 | 74.9664 | 14.5174 | 43.6702 | 124.7567 | 754.3201 | 22.7688 | 0 | 0 | 37.1996 | 1382.0831 | 494.8373 | 1.9579 | 34.1532 | 14.9283 | 12.733 | 37.427 | 0 | 2008.0038 | 0 | 4.1954 | 105.7124 | 1906.4868 | -2.861e-06 | 2.1458e-05 | 3.8051e-05 | -3.1008e-05 | -2.4319e-05 | 38.3699 | 24.016 | 39.1575 | 92.4217 | none | 117.2253 | -2.5077e-06 | 374.6446 | none | none | 143.6702 | none | 112.3934 | none | none | 273.9941 | none | none | 7.6347
1999-08-01 | 31 | 8 | 1999 | AN | 96 | 297.8577 | 196.1022 | 13.5753 | 44.4117 | 0 | 50 | 50 | 173.6068 | 278.34 | 501.3667 | 3.5125 | 8.9208 | 105.3871 | 52.0821 | 10.6737 | 15.0721 | 86.6733 | 858.5374 | 24.3952 | 0 | 2.2888e-05 | 38.0418 | 1501.6232 | 518.4578 | 2.0022 | 36.5927 | 10.9767 | 10.0986 | 26.002 | 0 | 2136.3137 | 0 | 3.0846 | 94.328 | 2045.0703 | 1.2398e-05 | 9.5367e-06 | 5.8215e-05 | -7.0055e-05 | 1.3828e-05 | 28.8795 | 20.6683 | 40.044 | 93.9137 | none | 125.7465 | -1.1766e-06 | 260.2801 | none | none | 115.0721 | none | 78.084 | none | none | 254.9689 | none | none | 4.9058
1999-09-01 | 30 | 9 | 1999 | AN | 63 | 673.0851 | 99.9047 | 8.6462 | 27.3875 | 0 | 50 | 46.8093 | 124.8717 | 587.3425 | 505.7356 | 2.2685 | 8.3093 | 108.9 | 37.4615 | 5.068 | 0 | 62.3422 | 1192.7433 | 23.5278 | 5.0737 | 0 | 34.3978 | 1799.4196 | 544.155 | 1.8104 | 35.2917 | 7.8818 | 5.8981 | 18.7027 | 0 | 2441.7739 | 0 | 1.4646 | 50.4167 | 2392.8218 | 2.0981e-05 | -6.2227e-05 | 7.9546e-05 | -6.7113e-05 | 9.2506e-05 | 19.9006 | 17.0917 | 36.2083 | 108.9834 | none | 142.3828 | 1.396e-06 | 187.2139 | none | none | 96.8093 | none | 56.1642 | none | none | 229.6065 | none | none | 2.2474
1999-10-01 | 31 | 10 | 2000 | AN | 39 | 291.2471 | 284.5139 | 5.1037 | 8.75 | 0 | 50 | 20.1752 | 53.8481 | 465.5914 | 590.8033 | 0.87814 | 3.616 | 118.5605 | 16.1544 | 2.1976 | 0 | 26.8837 | 1170.9178 | 22.7688 | 18.1149 | 0 | 36.5121 | 1805.6145 | 1177.705 | 1.9217 | 34.1532 | 6.916 | 2.1953 | 8.0651 | 0 | 3065.9026 | 0 | 0.63508 | 16.2634 | 3050.2742 | -1.5736e-05 | -5.2929e-05 | 9.0226e-05 | -0.00011855 | 5.9366e-05 | 10.2789 | 14.9418 | 38.4338 | 144.4573 | none | 187.554 | -4.8546e-06 | 80.7317 | none | none | 70.1752 | none | 24.2195 | none | none | 218.1506 | none | none | 0.57208
1999-11-01 | 30 | 11 | 2000 | AN | 58 | 485.4074 | 344.9108 | 1.7211 | 2.625 | 0 | 15 | 2.6282 | 6.9946 | 810.0414 | 442.1311 | 0 | 0.48935 | 27.225 | 2.0984 | 0.61139 | 0 | 3.4921 | 1279.1046 | 6.7222 | 11.4484 | 0 | 29.7373 | 1797.0269 | 350.0723 | 1.5651 | 10.0833 | 2.8822 | 0 | 1.0476 | 0 | 2187.415 | 0 | 0.17669 | 1.6806 | 2185.9111 | 1.359e-05 | 3.0369e-05 | 5.4075e-05 | -9.4857e-05 | 3.6448e-05 | 1.773 | 3.8921 | 31.3024 | 96.6492 | none | 130.0707 | 2.8827e-07 | 10.4867 | none | none | 17.6282 | none | 3.146 | none | none | 62.0869 | none | none | 0.025059
1999-12-01 | 31 | 12 | 2000 | AN | 41 | 403.8875 | 317.9485 | 2.0843 | 0 | 0 | 0 | 0.068996 | 0.17356 | 723.6777 | 343.6924 | 0 | 0.068996 | 0 | 0.052069 | 0.42526 | 0 | 0.086652 | 1067.8298 | 0 | 0 | 0 | 22.0514 | 1426.462 | 341.18 | 1.1606 | 0 | 0 | 0 | 0.025995 | 0 | 1786.5435 | 0 | 0.1229 | 0 | 1786.6664 | 2.3179e-05 | -9.4026e-06 | 3.8221e-05 | -2.1352e-05 | -2.8595e-05 | 0.020242 | 0.042747 | 23.212 | 86.6233 | none | 109.8578 | -1.4086e-06 | 0.26022 | none | none | 0.068996 | none | 0.078065 | none | none | 0.49426 | none | none | 0.00075303
2000-01-01 | 31 | 1 | 2000 | AN | 390 | 524.2237 | 324.6446 | 2.1936 | 0 | 0 | 0 | 0.068996 | 0.17356 | 850.8193 | 432.9237 | 0 | 0.068996 | 0 | 0.052069 | 0.5746 | 0 | 0.086652 | 1284.3521 | 0 | 0 | 0 | 34.2017 | 1840.5901 | 453.2781 | 1.8001 | 0 | 0 | 0 | 0.025995 | 0 | 2323.1699 | 0 | 0.16605 | 0 | 2323.3359 | -2.4505e-05 | 6.035e-06 | 4.1821e-05 | -1.1805e-05 | 3.7566e-05 | 0.020242 | 0.054583 | 36.0018 | 106.8202 | none | 142.8564 | 6.3952e-07 | 0.26022 | none | none | 0.068996 | none | 0.078065 | none | none | 0.6436 | none | none | 0.00079252
2000-02-01 | 29 | 2 | 2000 | AN | 977 | 2706.9749 | 2185.8596 | 5.9879 | 0 | 0 | 0 | 0.073755 | 0.18553 | 4898.563 | 3616.9402 | 0 | 0.073755 | 0 | 0.05566 | 1.0924 | 0 | 0.092628 | 8516.6328 | 0 | 0 | 0 | 15.6653 | 8788.9756 | 445.0984 | 0.82449 | 0 | 0 | 0 | 0.027788 | 0 | 9248.4355 | 0 | 0.31569 | 6.954 | 9241.7969 | 9.9383e-05 | -0.000452 | 8.814e-05 | 5.1157e-05 | 0.00034007 | 0.42024 | 0.090037 | 16.4898 | 515.4346 | none | 531.5943 | 6.2009e-06 | 0.27816 | none | none | 0.073755 | none | 0.083448 | none | none | 1.1662 | none | none | 0.0023126
2000-03-01 | 31 | 3 | 2000 | AN | 802 | 1387.8354 | 1137.4165 | 5.568 | 8.75 | 0 | 50 | 5.0524 | 13.4946 | 2471.0229 | 3718.438 | 0 | 0.91263 | 32.9335 | 4.0484 | 1.1744 | 0 | 6.7372 | 6221.7925 | 9.7581 | 15.5837 | 1.9073e-06 | 33.9417 | 6799.1436 | 1620.2148 | 1.7864 | 14.6371 | 4.1838 | 0 | 2.0211 | 0 | 8469.2529 | 0 | 0.33938 | 21.1425 | 8448.4502 | 5.2452e-05 | 0.00013661 | -0.0004372 | 0.00058305 | -0.00035837 | 5.929 | 5.8009 | 35.7281 | 483.875 | none | 519.475 | -3.8045e-06 | 20.2317 | none | none | 55.0524 | none | 6.0695 | none | none | 87.9331 | none | none | 0.15641
2000-04-01 | 30 | 4 | 2000 | AN | 1038 | 689.1603 | 806.7833 | 6.3942 | 29.0902 | 0 | 50 | 38.9602 | 103.9327 | 1338.5352 | 2270.7014 | 1.8148 | 6.8769 | 102.0937 | 31.1798 | 6.4555 | 0 | 51.8884 | 3705.7688 | 21.8472 | 8.4994 | 0 | 21.3612 | 4095.1028 | 2403.9875 | 1.1243 | 32.7708 | 6.7936 | 2.2685 | 15.5665 | 0 | 6575.3838 | 0 | 1.8656 | 52.0972 | 6525.1519 | 9.4414e-05 | 1.1683e-05 | -4.3817e-05 | 0.00013612 | 0.00026524 | 17.6655 | 15.8949 | 22.4855 | 367.5586 | none | 388.2735 | 2.6102e-05 | 155.8211 | none | none | 88.9602 | none | 46.7463 | none | none | 218.5107 | none | none | 1.3834
2000-05-01 | 31 | 5 | 2000 | AN | 1655 | 544.8947 | 850.5557 | 9.1524 | 40.176 | 0 | 50 | 45.2993 | 120.8435 | 1228.6359 | 1590.1089 | 2.6344 | 8.0412 | 111.9738 | 36.2531 | 9.184 | 0 | 60.3312 | 2926.5 | 26.0215 | 14.3399 | 0 | 43.6614 | 3676.9468 | 2559.0901 | 2.298 | 39.0323 | 8.3106 | 7.0251 | 18.0994 | 0 | 6345.877 | 0 | 2.6541 | 73.1855 | 6275.3457 | 4.673e-05 | 7.2002e-05 | 3.1771e-05 | 0.00015154 | -0.00015593 | 21.4997 | 19.9063 | 45.9594 | 341.49 | none | 385.856 | 5.9456e-06 | 181.1747 | none | none | 95.2993 | none | 54.3524 | none | none | 266.7388 | none | none | 2.3023
2000-06-01 | 30 | 6 | 2000 | AN | 938 | 404.8732 | 242.0087 | 12.5788 | 49.4878 | 0 | 50 | 50 | 226.1141 | 382.8344 | 1489.0957 | 3.6296 | 8.8382 | 115.7063 | 67.8342 | 11.2665 | 24.3852 | 112.8876 | 1941.9321 | 23.5278 | 0 | 0 | 35.7933 | 2566.9866 | 1082.5458 | 1.8839 | 35.2917 | 11.7963 | 9.5278 | 33.8663 | 0 | 3771.6736 | 0 | 3.2559 | 75.625 | 3699.3044 | 3.8147e-06 | 2.3842e-06 | -4.0987e-06 | 6.8635e-05 | 2.3842e-05 | 32.0734 | 22.2562 | 37.6772 | 192.2639 | none | 220.1239 | 3.1367e-06 | 339.0017 | none | none | 124.3852 | none | 101.7005 | none | none | 269.0719 | none | none | 5.9206
2000-07-01 | 31 | 7 | 2000 | AN | 213 | 306.1514 | 175.2636 | 14.9506 | 51.6432 | 0 | 50 | 50 | 249.888 | 198.1208 | 488.1474 | 4.3907 | 8.8354 | 111.9738 | 74.9664 | 15.7247 | 43.6702 | 124.7567 | 733.7323 | 22.7688 | 0 | 0 | 29.4425 | 1235.3379 | 435.1159 | 1.5496 | 34.1532 | 14.9283 | 12.733 | 37.427 | 0 | 1794.8972 | 0 | 4.5443 | 105.7124 | 1693.7291 | 1.049e-05 | -2.4319e-05 | 5.8787e-06 | 5.6837e-05 | -2.0981e-05 | 38.3699 | 24.2316 | 30.9921 | 87.2896 | none | 104.1433 | -3.3316e-07 | 374.6446 | none | none | 143.6702 | none | 112.3934 | none | none | 277.1511 | none | none | 7.7768
2000-08-01 | 31 | 8 | 2000 | AN | 94 | 297.8577 | 112.0658 | 13.7761 | 45.975 | 0 | 50 | 50 | 173.6068 | 196.0677 | 691.1113 | 3.5125 | 8.9208 | 105.3871 | 52.0821 | 11.5613 | 15.0721 | 86.6733 | 966.8974 | 24.3952 | 0 | 2.2888e-05 | 28.7314 | 1458.5643 | 385.1596 | 1.5122 | 36.5927 | 10.9767 | 10.0986 | 26.002 | 0 | 1951.9871 | 0 | 3.3411 | 94.328 | 1861.0002 | 1.4305e-05 | 6.6757e-06 | 1.0693e-05 | 8.7628e-05 | -5.3883e-05 | 28.8795 | 20.8348 | 30.2436 | 92.2296 | none | 114.4284 | 2.0229e-06 | 260.2801 | none | none | 115.0721 | none | 78.084 | none | none | 257.4199 | none | none | 4.9784
2000-09-01 | 30 | 9 | 2000 | AN | 51 | 656.2794 | 59.2139 | 8.7415 | 27.6935 | 0 | 50 | 46.8093 | 124.8717 | 530.2475 | 720.9357 | 2.2685 | 8.3093 | 108.9 | 37.4615 | 5.4895 | 0 | 62.3422 | 1351.2697 | 23.5278 | 5.0737 | 1.9073e-06 | 38.6347 | 2029.1497 | 400.864 | 2.0334 | 35.2917 | 7.8818 | 5.8981 | 18.7027 | 0 | 2531.9604 | 0 | 1.5864 | 50.4167 | 2483.1301 | -1.1444e-05 | 6.3181e-05 | -5.7102e-05 | -6.8403e-06 | 6.0916e-05 | 19.9006 | 17.1422 | 40.6682 | 109.8467 | none | 147.7565 | 2.0965e-07 | 187.2139 | none | none | 96.8093 | none | 56.1642 | none | none | 230.3339 | none | none | 2.2722
2000-10-01 | 31 | 10 | 2001 | D | 59 | 291.2471 | 668.0931 | 5.145 | 0 | 0 | 0 | 0.10349 | 0.26035 | 964.1215 | 692.4605 | 0 | 0.10349 | 0 | 0.078104 | 2.3803 | 0 | 0.12998 | 1659.0139 | 0 | 0 | 0 | 33.758 | 2208.0359 | 1099.8307 | 1.7767 | 0 | 0 | 0 | 0.038993 | 0 | 3336.8015 | 0 | 0.68788 | 16.2634 | 3321.2258 | -3.1643e-05 | -4.1462e-05 | -2.6787e-05 | -5.3652e-05 | 0.00011754 | 1.0304 | 0.20222 | 35.5348 | 169.5076 | none | 204.2142 | -4.5632e-06 | 0.39032 | none | none | 0.10349 | none | 0.1171 | none | none | 2.4838 | none | none | 0.0027883
2000-11-01 | 30 | 11 | 2001 | D | 55 | 485.4073 | 495.8398 | 1.7326 | 3.9375 | 0 | 22.5 | 0.035648 | 0.089674 | 964.2919 | 465.298 | 0 | 0.035648 | 27.225 | 0.026902 | 0.66224 | 0 | 0.04477 | 1457.4949 | 6.7222 | 11.4484 | 6.0607e-07 | 38.5217 | 2123.0437 | 263.6573 | 2.0275 | 10.0833 | 2.8822 | 0 | 0.013431 | 0 | 2433.7524 | 0 | 0.19138 | 1.6806 | 2432.2632 | -2.7303e-05 | 4.8632e-05 | -7.294e-05 | 3.0877e-05 | 8.0943e-05 | 1.449 | 3.7623 | 40.5491 | 101.8672 | none | 144.7297 | 9.0177e-07 | 0.13444 | none | none | 22.5356 | none | 0.040333 | none | none | 62.9965 | none | none | 0.00032341
2000-12-01 | 31 | 12 | 2001 | D | 62 | 420.1509 | 391.8347 | 2.0923 | 0 | 0 | 0 | 0.068996 | 0.17356 | 813.8353 | 417.8214 | 0 | 0.068996 | 0 | 0.052069 | 0.46066 | 0 | 0.086652 | 1232.1519 | 0 | 0 | 0 | 39.0949 | 1867.9695 | 242.5899 | 2.0576 | 0 | 0 | 0 | 0.025995 | 0 | 2144.0496 | 0 | 0.13312 | 0 | 2144.1826 | 5.2974e-06 | -1.7181e-05 | 0.00010436 | -0.00010036 | 6.7636e-05 | 0.020242 | 0.045553 | 41.1525 | 90.6628 | none | 131.8407 | 9.5361e-07 | 0.26022 | none | none | 0.068996 | none | 0.078065 | none | none | 0.52965 | none | none | 0.00075593
2001-01-01 | 31 | 1 | 2001 | D | 104 | 377.8527 | 388.7735 | 2.2044 | 0 | 0 | 0 | 0.068996 | 0.17356 | 768.5881 | 518.4756 | 0 | 0.068996 | 0 | 0.052069 | 0.62238 | 0 | 0.086652 | 1287.7206 | 0 | 0 | 0 | 40.2871 | 1942.9268 | 308.0804 | 2.1204 | 0 | 0 | 0 | 0.025995 | 0 | 2285.5176 | 0 | 0.17986 | 0 | 2285.6975 | -4.787e-05 | -1.4752e-06 | 1.8749e-05 | 6.4154e-05 | -6.9708e-05 | 0.020242 | 0.058371 | 42.4074 | 98.0965 | none | 140.5421 | -5.0266e-06 | 0.26022 | none | none | 0.068996 | none | 0.078065 | none | none | 0.69138 | none | none | 0.00079643
2001-02-01 | 28 | 2 | 2001 | D | 194 | 784.7825 | 390.9658 | 6.223 | 0 | 0 | 0 | 0.076389 | 0.19216 | 1181.7028 | 399.897 | 0 | 0.076389 | 0 | 0.057648 | 1.2255 | 0 | 0.095936 | 1582.8634 | 0 | 0 | 0 | 22.1304 | 1981.3419 | 396.8063 | 1.1648 | 0 | 0 | 0 | 0.028781 | 0 | 2399.1494 | 0 | 0.35415 | 7.2024 | 2392.3013 | 5.5134e-07 | -2.1629e-05 | 5.6182e-05 | 0.00011642 | -8.437e-05 | 0.42024 | 0.096771 | 23.2951 | 109.89 | none | 132.8617 | 2.1896e-06 | 0.2881 | none | none | 0.076389 | none | 0.086429 | none | none | 1.3019 | none | none | 0.0024892
2001-03-01 | 31 | 3 | 2001 | D | 532 | 794.7376 | 365.3015 | 5.5288 | 8.75 | 0 | 50 | 0.034498 | 6.769 | 1117.5145 | 1207.416 | 0 | 0.034498 | 32.9335 | 2.0307 | 1.0011 | 0 | 3.3794 | 2357.5508 | 0 | 0 | 0 | 42.5843 | 3050.1187 | 311.432 | 2.2413 | 0 | 0 | 0 | 1.0138 | 0 | 3399.0156 | 0 | 0.2893 | 21.1425 | 3378.1624 | -8.3912e-05 | 9.7979e-05 | 5.5901e-05 | -0.0001675 | 0.00010243 | 5.0005 | 2.8317 | 44.8256 | 165.0583 | none | 207.7151 | -2.6626e-06 | 10.1484 | none | none | 50.0345 | none | 3.0445 | none | none | 42.7191 | none | none | 0.077903
2001-04-01 | 30 | 4 | 2001 | D | 682 | 439.6434 | 355.5491 | 6.5796 | 30.5524 | 0 | 50 | 49.3306 | 131.5972 | 601.3967 | 798.2439 | 2.2685 | 8.6917 | 102.0937 | 39.4792 | 4.7438 | 0 | 65.7 | 1491.2175 | 21.8472 | 4.2216 | 0 | 20.9111 | 1868.7086 | 1209.8718 | 1.1006 | 32.7708 | 6.7936 | 2.7222 | 19.71 | 0 | 3159.073 | 0 | 1.3709 | 53.7778 | 3106.666 | 3.0041e-05 | 4.53e-06 | -2.6736e-06 | 4.5959e-05 | 0.00010276 | 20.8506 | 16.4985 | 22.0117 | 167.1999 | none | 184.8595 | 9.292e-06 | 197.2972 | none | none | 99.3306 | none | 59.1892 | none | none | 216.7056 | none | none | 1.8024
2001-05-01 | 31 | 5 | 2001 | D | 1276 | 390.871 | 274.6669 | 8.9248 | 41.8908 | 0 | 50 | 50 | 160.633 | 455.7206 | 712.6474 | 3.9516 | 8.8638 | 111.9738 | 48.1899 | 6.9366 | 12.7258 | 80.1961 | 1255.3618 | 26.0215 | 0 | 1.5259e-05 | 26.8773 | 1718.5005 | 1344.2172 | 1.4146 | 39.0323 | 10.5376 | 11.8548 | 24.0588 | 0 | 3171.2073 | 0 | 2.0046 | 76.4382 | 3096.7737 | -2.861e-06 | 2.1935e-05 | 1.278e-05 | 9.6187e-05 | 1.955e-05 | 26.4392 | 20.6178 | 28.2919 | 167.9428 | none | 190.4132 | 7.2045e-06 | 240.829 | none | none | 112.7258 | none | 72.2487 | none | none | 261.0629 | none | none | 2.9842
2001-06-01 | 30 | 6 | 2001 | D | 234 | 354.4565 | 244.2413 | 11.955 | 49.6797 | 0 | 50 | 50 | 246.8737 | 313.4588 | 325.7734 | 4.0833 | 8.8382 | 115.7063 | 74.0621 | 8.5094 | 42.5333 | 123.2518 | 684.6465 | 23.5278 | 0 | 0 | 21.4043 | 1067.8846 | 435.9189 | 1.1265 | 35.2917 | 14.9722 | 11.7963 | 36.9755 | 0 | 1621.7714 | 0 | 2.4591 | 77.3055 | 1546.9249 | 9.5367e-06 | -1.3351e-05 | 4.3381e-06 | 1.505e-05 | 1.6928e-05 | 35.1053 | 22.9627 | 22.5308 | 81.6602 | none | 92.0484 | 4.4433e-07 | 370.1256 | none | none | 142.5333 | none | 111.0377 | none | none | 272.4049 | none | none | 6.1436
2001-07-01 | 31 | 7 | 2001 | D | 78 | 322.4148 | 73.8803 | 14.08 | 49.9753 | 0 | 50 | 50 | 249.888 | 110.4625 | 293.0728 | 4.3907 | 8.8354 | 111.9738 | 74.9664 | 11.8766 | 43.6702 | 124.7567 | 447.1512 | 22.7688 | 0 | 0 | 24.072 | 861.4133 | 411.6584 | 1.2669 | 34.1532 | 14.9283 | 12.733 | 37.427 | 0 | 1392.9182 | 0 | 3.4322 | 108.965 | 1287.3854 | -4.7684e-06 | -8.1062e-06 | 3.622e-05 | -1.5375e-05 | -6.1989e-06 | 38.5699 | 23.824 | 25.3389 | 68.5652 | none | 79.1582 | -1.5664e-06 | 374.6446 | none | none | 143.6702 | none | 112.3934 | none | none | 271.6351 | none | none | 7.324
2001-08-01 | 31 | 8 | 2001 | D | 24 | 297.8577 | 84.4351 | 13.136 | 44.7369 | 0 | 50 | 50 | 173.6068 | 166.5588 | 313.697 | 3.5125 | 8.9208 | 105.3871 | 52.0821 | 8.7322 | 15.0721 | 86.6733 | 557.1451 | 24.3952 | 0 | 2.2888e-05 | 29.3348 | 1058.6249 | 301.0334 | 1.5439 | 36.5927 | 10.9767 | 10.0986 | 26.002 | 0 | 1468.438 | 0 | 2.5235 | 97.5806 | 1373.3809 | 4.7684e-06 | -1.4305e-05 | 9.0322e-05 | -4.1672e-05 | -2.1458e-05 | 29.0795 | 20.5344 | 30.8787 | 62.1123 | none | 84.4459 | -9.5596e-07 | 260.2801 | none | none | 115.0721 | none | 78.084 | none | none | 253.3526 | none | none | 4.7471
2001-09-01 | 30 | 9 | 2001 | D | 18 | 639.4739 | 24.7421 | 8.4376 | 27.2704 | 0 | 50 | 44.2167 | 117.9667 | 487.7407 | 300.4806 | 2.2685 | 7.8556 | 108.9 | 35.39 | 4.1461 | 0 | 58.8949 | 887.8865 | 23.5278 | 7.2126 | 0 | 31.5935 | 1449.5725 | 312.681 | 1.6628 | 35.2917 | 7.8818 | 5.8981 | 17.6685 | 0 | 1856.9381 | 0 | 1.1982 | 52.0972 | 1806.0391 | 7.6294e-06 | 4.53e-06 | -3.6051e-05 | 2.8921e-05 | 2.3842e-06 | 19.2303 | 16.9295 | 33.2563 | 76.5113 | none | 107.4668 | -1.7576e-06 | 176.8617 | none | none | 94.2167 | none | 53.0585 | none | none | 230.2526 | none | none | 2.0719
2001-10-01 | 31 | 10 | 2002 | D | 22 | 258.7202 | 239.4021 | 5.0133 | 8.75 | 0 | 50 | 17.6662 | 47.1225 | 397.0969 | 322.22 | 0.87814 | 3.177 | 118.5605 | 14.1367 | 1.7979 | 0 | 23.5259 | 834.3411 | 22.7688 | 18.1149 | 0 | 28.7582 | 1342.9314 | 918.6835 | 1.5136 | 34.1532 | 6.916 | 2.1953 | 7.0578 | 0 | 2336.5532 | 0 | 0.51956 | 16.2634 | 2320.8096 | -1.5259e-05 | 4.5538e-05 | -3.2409e-05 | 0.00014672 | -0.00022924 | 9.5046 | 14.6971 | 30.2717 | 107.2368 | none | 142.701 | -7.2065e-06 | 70.6484 | none | none | 67.6662 | none | 21.1945 | none | none | 217.3117 | none | none | 0.49175
2001-11-01 | 30 | 11 | 2002 | D | 98 | 485.4074 | 402.5837 | 1.6959 | 0 | 0 | 0 | 0.035648 | 0.089674 | 889.5618 | 242.532 | 0 | 0.035648 | 0 | 0.026902 | 0.50016 | 0 | 0.04477 | 1132.6117 | 0 | 0 | 0 | 28.1901 | 1606.3613 | 310.9588 | 1.4837 | 0 | 0 | 0 | 0.013431 | 0 | 1942.2677 | 0 | 0.14454 | 1.6806 | 1940.7317 | -6.6794e-06 | -6.5193e-08 | 4.3349e-05 | 2.4376e-05 | -3.159e-06 | 0.11012 | 0.042884 | 29.6737 | 85.875 | none | 115.4816 | 1.4787e-06 | 0.13444 | none | none | 0.035648 | none | 0.040333 | none | none | 0.53581 | none | none | 0.00031657
2001-12-01 | 31 | 12 | 2002 | D | 284 | 599.0488 | 390.1076 | 2.0668 | 0 | 0 | 0 | 0.068996 | 0.17356 | 990.9807 | 383.3031 | 0 | 0.068996 | 0 | 0.052069 | 0.34787 | 0 | 0.086652 | 1374.666 | 0 | 0 | 0 | 22.6601 | 1743.1967 | 377.1503 | 1.1926 | 0 | 0 | 0 | 0.025995 | 0 | 2139.7693 | 0 | 0.10053 | 0 | 2139.8699 | -2.975e-05 | 4.9815e-05 | 6.8098e-06 | 1.1821e-05 | -5.5835e-05 | 0.020242 | 0.036613 | 23.8527 | 107.7064 | none | 131.5755 | -2.6309e-06 | 0.26022 | none | none | 0.068996 | none | 0.078065 | none | none | 0.41687 | none | none | 0.00074671
2002-01-01 | 31 | 1 | 2002 | D | 305 | 524.2237 | 449.0964 | 2.1699 | 0 | 0 | 0 | 0.068996 | 0.17356 | 975.2475 | 427.1832 | 0 | 0.068996 | 0 | 0.052069 | 0.47008 | 0 | 0.086652 | 1402.9352 | 0 | 0 | 0 | 41.9622 | 2085.385 | 314.3766 | 2.2085 | 0 | 0 | 0 | 0.025995 | 0 | 2435.7061 | 0 | 0.13585 | 0 | 2435.8418 | 9.8273e-06 | 3.8013e-05 | -8.5276e-05 | -2.4843e-05 | 0.00010554 | 0.020242 | 0.046299 | 44.1707 | 105.5773 | none | 149.7741 | -2.6008e-07 | 0.26022 | none | none | 0.068996 | none | 0.078065 | none | none | 0.53908 | none | none | 0.00078398
2002-02-01 | 28 | 2 | 2002 | D | 238 | 694.7527 | 306.5374 | 6.1552 | 0 | 0 | 0 | 0.076389 | 0.19216 | 1007.1766 | 241.824 | 0 | 0.076389 | 0 | 0.057648 | 0.92556 | 0 | 0.095936 | 1249.9642 | 0 | 0 | 0 | 19.0929 | 1593.7495 | 675.0627 | 1.0049 | 0 | 0 | 0 | 0.028781 | 0 | 2286.9348 | 0 | 0.26748 | 7.2024 | 2280 | 4.6805e-05 | 4.2208e-05 | -3.7761e-05 | 0.00012021 | -8.9079e-05 | 0.42024 | 0.075301 | 20.0978 | 106.872 | none | 126.6248 | 3.2466e-06 | 0.2881 | none | none | 0.076389 | none | 0.086429 | none | none | 1.002 | none | none | 0.0024621
2002-03-01 | 31 | 3 | 2002 | D | 418 | 632.1032 | 249.0802 | 5.5374 | 8.75 | 0 | 50 | 10.0703 | 26.8589 | 808.5415 | 325.2435 | 0.43907 | 1.7908 | 32.9335 | 8.0577 | 1.039 | 0 | 13.4093 | 1164.6357 | 9.7581 | 11.4439 | 0 | 28.0451 | 1641.9473 | 612.0455 | 1.4761 | 14.6371 | 4.1838 | 0 | 4.0228 | 0 | 2300.8423 | 0 | 0.30027 | 21.1425 | 2280 | 0 | -1.6689e-05 | 8.5285e-05 | -0.00011073 | 8.2403e-05 | 7.4696 | 5.9862 | 29.5211 | 112.154 | none | 140.1917 | 5.245e-07 | 40.2683 | none | none | 60.0703 | none | 12.0805 | none | none | 84.9752 | none | none | 0.30959
2002-04-01 | 30 | 4 | 2002 | D | 921 | 305.199 | 516.8099 | 6.5372 | 34.5002 | 0 | 50 | 50 | 161.2346 | 601.8116 | 630.3408 | 3.6296 | 8.8088 | 102.0937 | 48.3704 | 4.5564 | 10.4384 | 80.4965 | 1308.6765 | 21.8472 | 0 | 0 | 11.5329 | 1524.3409 | 1552.2395 | 0.607 | 32.7708 | 8.6204 | 6.8056 | 24.1489 | 0 | 3159.1272 | 0 | 1.3167 | 53.7778 | 3106.666 | 2.9564e-05 | -2.4796e-05 | 7.5545e-05 | -0.00014776 | 0.00014663 | 24.1555 | 17.7006 | 12.1399 | 179.1745 | none | 184.8595 | 3.9092e-06 | 241.7311 | none | none | 110.4384 | none | 72.5193 | none | none | 223.6327 | none | none | 2.1941
2002-05-01 | 31 | 5 | 2002 | D | 1098 | 450.8819 | 219.3605 | 8.4198 | 39.948 | 0 | 50 | 50 | 180.7229 | 437.8873 | 896.4119 | 3.5125 | 8.8638 | 111.9738 | 54.2169 | 6.3822 | 17.7437 | 90.226 | 1411.2787 | 26.0215 | 0 | 1.5259e-05 | 20.921 | 1777.5477 | 1280.6799 | 1.1011 | 39.0323 | 11.4158 | 12.2939 | 27.0678 | 0 | 3165.9451 | 0 | 1.8444 | 76.4382 | 3091.3513 | 6.6757e-06 | -3.5763e-05 | 7.2527e-07 | 9.0741e-05 | -4.5657e-05 | 28.5998 | 21.064 | 22.0221 | 175.5935 | none | 190.0798 | -4.2781e-07 | 270.9489 | none | none | 117.7437 | none | 81.2847 | none | none | 259.4438 | none | none | 3.1675
2002-06-01 | 30 | 6 | 2002 | D | 630 | 354.4565 | 171.7413 | 11.8012 | 48.8312 | 0 | 50 | 50 | 246.8737 | 239.9564 | 276.2401 | 4.0833 | 8.8382 | 115.7063 | 74.0621 | 7.8294 | 42.5333 | 123.2518 | 560.9307 | 23.5278 | 0 | 3.1666e-05 | 16.7915 | 866.6489 | 542.7191 | 0.88376 | 35.2917 | 14.9722 | 12.25 | 36.9755 | 0 | 1523.7096 | 0 | 2.2626 | 77.3055 | 1448.6666 | 1.6212e-05 | 2.6226e-05 | 1.4773e-05 | -6.1826e-05 | 2.9087e-05 | 35.1053 | 22.8871 | 17.6753 | 80.7446 | none | 86.2017 | 2.8756e-07 | 370.1256 | none | none | 142.5333 | none | 111.0377 | none | none | 271.3301 | none | none | 6.0645
2002-07-01 | 31 | 7 | 2002 | D | 109 | 322.4148 | 90.183 | 13.8653 | 49.4485 | 0 | 50 | 50 | 249.888 | 126.0235 | 279.3632 | 4.3907 | 8.8354 | 111.9738 | 74.9664 | 10.9275 | 43.6702 | 124.7567 | 448.0536 | 22.7688 | 0 | 0 | 19.203 | 783.1285 | 405.8193 | 1.0107 | 34.1532 | 14.9283 | 12.733 | 37.427 | 0 | 1304.6265 | 0 | 3.1579 | 108.965 | 1198.8193 | 0 | -9.0599e-06 | 1.4865e-05 | 2.8297e-05 | 9.2983e-06 | 38.5699 | 23.7164 | 20.2136 | 68.3524 | none | 73.7125 | 1.3321e-06 | 374.6446 | none | none | 143.6702 | none | 112.3934 | none | none | 270.1592 | none | none | 7.2123
2002-08-01 | 31 | 8 | 2002 | D | 32 | 297.8577 | 60.7738 | 12.9782 | 44.2152 | 0 | 50 | 50 | 173.6068 | 142.2179 | 326.2776 | 3.5125 | 8.9208 | 105.3871 | 52.0821 | 8.0343 | 15.0721 | 86.6733 | 544.6869 | 24.3952 | 0 | 2.2888e-05 | 22.0821 | 928.2135 | 365.0656 | 1.1622 | 36.5927 | 10.9767 | 10.0986 | 26.002 | 0 | 1395.8507 | 0 | 2.3218 | 97.5806 | 1300.5919 | 1.4305e-05 | 1.9073e-05 | 1.833e-05 | 2.1591e-05 | -3.4332e-05 | 29.0795 | 20.447 | 23.2443 | 65.3584 | none | 79.9703 | 8.5917e-07 | 260.2801 | none | none | 115.0721 | none | 78.084 | none | none | 252.1331 | none | none | 4.6901
2002-09-01 | 30 | 9 | 2002 | D | 17 | 639.4739 | 1.792 | 8.3627 | 27.2621 | 0 | 50 | 46.8093 | 124.8717 | 455.2098 | 295.9472 | 2.2685 | 8.3093 | 108.9 | 37.4615 | 3.8148 | 0 | 62.3422 | 849.5689 | 23.5278 | 5.0737 | 1.9073e-06 | 24.2485 | 1285.6792 | 343.4477 | 1.2762 | 35.2917 | 7.8818 | 5.8981 | 18.7027 | 0 | 1718.349 | 0 | 1.1024 | 52.0972 | 1667.3542 | 2.4796e-05 | -5.2452e-06 | 5.2215e-05 | 7.8123e-06 | -3.4213e-05 | 20.0006 | 16.9881 | 25.5247 | 76.7022 | none | 99.2145 | 1.0118e-06 | 187.2139 | none | none | 96.8093 | none | 56.1642 | none | none | 228.2279 | none | none | 2.1737
2002-10-01 | 31 | 10 | 2003 | BN | 10 | 258.7202 | 226.7469 | 4.9808 | 8.75 | 0 | 50 | 20.1752 | 53.8481 | 375.1746 | 314.7361 | 0.87814 | 3.616 | 118.5605 | 16.1544 | 1.6542 | 0 | 26.8837 | 803.8904 | 22.7688 | 18.1149 | 0 | 14.0361 | 1073.0499 | 866.7381 | 0.73874 | 34.1532 | 6.916 | 2.1953 | 8.0651 | 0 | 2003.1322 | 0 | 0.47804 | 14.6371 | 1988.9731 | -2.1458e-05 | -2.1935e-05 | 3.8382e-06 | 3.3899e-05 | -2.9802e-07 | 10.1789 | 14.8987 | 14.7749 | 102.8025 | none | 122.2972 | -1.3429e-06 | 80.7317 | none | none | 70.1752 | none | 24.2195 | none | none | 217.6071 | none | none | 0.55829
2002-11-01 | 30 | 11 | 2003 | BN | 198 | 519.0186 | 315.5867 | 1.6869 | 0 | 0 | 0 | 0.035648 | 0.089674 | 836.1668 | 247.132 | 0 | 0.035648 | 0 | 0.026902 | 0.46021 | 0 | 0.04477 | 1083.7767 | 0 | 0 | 0 | 17.8472 | 1383.7081 | 282.2669 | 0.93932 | 0 | 0 | 0 | 0.013431 | 0 | 1681.7743 | 0 | 0.13299 | 1.6806 | 1680.2268 | 1.5732e-05 | 5.197e-05 | -6.0278e-05 | 6.5209e-05 | -7.5534e-05 | 0.11012 | 0.039819 | 18.7865 | 81.2643 | none | 99.9804 | -1.4147e-06 | 0.13444 | none | none | 0.035648 | none | 0.040333 | none | none | 0.49586 | none | none | 0.00031488
2002-12-01 | 31 | 12 | 2003 | BN | 221 | 566.5219 | 353.2394 | 2.0605 | 0 | 0 | 0 | 0.068996 | 0.17356 | 921.5793 | 293.916 | 0 | 0.068996 | 0 | 0.052069 | 0.32012 | 0 | 0.086652 | 1215.8499 | 0 | 0 | 0 | 21.7481 | 1569.5482 | 311.3091 | 1.1446 | 0 | 0 | 0 | 0.025995 | 0 | 1899.499 | 0 | 0.092512 | 0 | 1899.5916 | 1.0304e-05 | 1.432e-05 | -4.9556e-05 | 2.7359e-06 | -1.7315e-05 | 0.020242 | 0.034414 | 22.8927 | 93.8945 | none | 116.8013 | -3.943e-06 | 0.26022 | none | none | 0.068996 | none | 0.078065 | none | none | 0.38912 | none | none | 0.00074444
2003-01-01 | 31 | 1 | 2003 | BN | 264 | 410.3796 | 327.1291 | 2.1614 | 0 | 0 | 0 | 0.068996 | 0.17356 | 739.4276 | 263.9575 | 0 | 0.068996 | 0 | 0.052069 | 0.43251 | 0 | 0.086652 | 1003.852 | 0 | 0 | 0 | 25.5858 | 1419.9645 | 242.9904 | 1.3466 | 0 | 0 | 0 | 0.025995 | 0 | 1684.8816 | 0 | 0.12499 | 0 | 1685.0066 | -3.5949e-05 | 3.8341e-05 | 3.6238e-05 | -2.7894e-05 | -8.6501e-06 | 0.020242 | 0.043322 | 26.9324 | 76.6516 | none | 103.607 | -1.6524e-06 | 0.26022 | none | none | 0.068996 | none | 0.078065 | none | none | 0.50151 | none | none | 0.00078091
2003-02-01 | 28 | 2 | 2003 | BN | 224 | 658.7408 | 286.8945 | 6.1385 | 0 | 0 | 0 | 0.076389 | 0.19216 | 951.5052 | 241.074 | 0 | 0.076389 | 0 | 0.057648 | 0.85164 | 0 | 0.095936 | 1193.4689 | 0 | 0 | 0 | 16.9919 | 1499.4238 | 771.4008 | 0.89431 | 0 | 0 | 0 | 0.028781 | 0 | 2286.9563 | 0 | 0.24611 | 7.2024 | 2280 | 1.5333e-05 | 3.3505e-05 | -4.9208e-05 | 1.8226e-05 | 3.2589e-05 | 0.42024 | 0.070009 | 17.8862 | 109.0888 | none | 126.6248 | 1.619e-06 | 0.2881 | none | none | 0.076389 | none | 0.086429 | none | none | 0.92803 | none | none | 0.0024554
2003-03-01 | 31 | 3 | 2003 | BN | 406 | 534.5226 | 240.6971 | 5.5243 | 8.75 | 0 | 50 | 22.6151 | 60.3567 | 656.522 | 296.7991 | 0.87814 | 3.9861 | 32.9335 | 18.107 | 0.98091 | 0 | 30.1331 | 980.0737 | 9.7581 | 11.4439 | 0 | 24.2859 | 1396.2482 | 854.3357 | 1.2782 | 14.6371 | 4.1838 | 0 | 9.0399 | 0 | 2299.2327 | 0 | 0.28347 | 19.5161 | 2280 | 2.3842e-05 | -3.6001e-05 | -4.5062e-06 | 1.9715e-05 | 6.1095e-06 | 11.2289 | 7.07 | 25.5641 | 118.7866 | none | 140.1917 | -1.127e-06 | 90.4898 | none | none | 72.6151 | none | 27.1469 | none | none | 87.5515 | none | none | 0.69406
2003-04-01 | 30 | 4 | 2003 | BN | 663 | 406.0323 | 181.3555 | 6.5992 | 30.9357 | 0 | 50 | 50 | 133.3907 | 391.532 | 1069.444 | 3.1759 | 8.8088 | 102.0937 | 40.0172 | 4.8304 | 0 | 66.5954 | 1553.3068 | 21.8472 | 4.2216 | 0 | 13.193 | 1801.0912 | 1277.1658 | 0.69437 | 32.7708 | 6.7936 | 4.537 | 19.9786 | 0 | 3154.0063 | 0 | 1.3959 | 48.7361 | 3106.666 | 1.049e-05 | -3.0756e-05 | -2.5263e-05 | -2.3512e-05 | 0.00014865 | 20.7504 | 16.7449 | 13.8874 | 174.9777 | none | 184.8595 | 3.8191e-06 | 199.9861 | none | none | 100 | none | 59.9958 | none | none | 220.015 | none | none | 1.8324
2003-05-01 | 31 | 5 | 2003 | BN | 1571 | 504.7151 | 262.3565 | 8.8942 | 40.1066 | 0 | 50 | 50 | 174.0407 | 542.0317 | 1062.1736 | 3.5125 | 8.8638 | 111.9738 | 52.2122 | 6.8013 | 15.2348 | 86.8899 | 1685.4442 | 26.0215 | 0 | 1.5259e-05 | 23.054 | 2086.4036 | 1145.6641 | 1.2134 | 39.0323 | 10.9767 | 11.4158 | 26.067 | 0 | 3339.293 | 0 | 1.9655 | 69.9328 | 3271.3257 | -3.3379e-05 | 0.00011587 | -5.3453e-05 | -7.1614e-05 | -6.4373e-06 | 27.4295 | 20.8412 | 24.2674 | 183.4669 | none | 201.146 | -4.618e-06 | 260.9306 | none | none | 115.2348 | none | 78.2792 | none | none | 258.7043 | none | none | 3.2222
2003-06-01 | 30 | 6 | 2003 | BN | 1102 | 404.8732 | 160.4076 | 11.9175 | 49.7548 | 0 | 50 | 50 | 246.8737 | 280.0793 | 243.7068 | 4.0833 | 8.8382 | 115.7063 | 74.0621 | 8.3435 | 42.5333 | 123.2518 | 569.0343 | 23.5278 | 0 | 3.1666e-05 | 22.2748 | 966.9028 | 1204.7445 | 1.1724 | 35.2917 | 14.9722 | 12.25 | 36.9755 | 0 | 2290.8389 | 0 | 2.4112 | 70.5833 | 2222.6667 | 0 | 3.0518e-05 | 1.3149e-06 | 4.3632e-05 | -4.22e-05 | 34.7053 | 22.9815 | 23.4472 | 120.5345 | none | 132.2579 | 4.2913e-07 | 370.1256 | none | none | 142.5333 | none | 111.0377 | none | none | 272.7678 | none | none | 6.1243
2003-07-01 | 31 | 7 | 2003 | BN | 202 | 354.9417 | 79.6544 | 14.0276 | 50.7517 | 0 | 50 | 50 | 249.888 | 149.4874 | 227.9437 | 4.3907 | 8.8354 | 111.9738 | 74.9664 | 11.645 | 43.6702 | 124.7567 | 420.8155 | 22.7688 | 0 | 0 | 25.7038 | 861.6163 | 435.4477 | 1.3528 | 34.1532 | 14.9283 | 12.733 | 37.427 | 0 | 1418.3071 | 0 | 3.3653 | 99.207 | 1322.4655 | 1.2398e-05 | -2.718e-05 | 5.1091e-05 | 3.2905e-05 | -3.2187e-05 | 37.9699 | 23.8534 | 27.0566 | 68.3751 | none | 81.3152 | 4.8787e-07 | 374.6446 | none | none | 143.6702 | none | 112.3934 | none | none | 272.1799 | none | none | 7.2967
2003-08-01 | 31 | 8 | 2003 | BN | 93 | 297.8577 | 65.8994 | 13.0975 | 44.8377 | 0 | 50 | 50 | 160.1991 | 161.4932 | 282.9872 | 3.5125 | 8.9208 | 105.3871 | 48.0597 | 8.5619 | 12.5632 | 79.9794 | 526.3798 | 24.3952 | 0 | 2.2888e-05 | 31.0778 | 1056.2065 | 337.3882 | 1.6357 | 36.5927 | 10.5376 | 10.0986 | 23.9938 | 0 | 1501.4191 | 0 | 2.4743 | 89.4489 | 1414.4445 | 1.4305e-05 | 9.5367e-06 | -2.5957e-05 | 9.0832e-05 | -3.3617e-05 | 27.1892 | 20.1293 | 32.7134 | 61.3173 | none | 86.9708 | 1.2251e-06 | 240.1785 | none | none | 112.5632 | none | 72.0536 | none | none | 252.8441 | none | none | 4.3676
2003-09-01 | 30 | 9 | 2003 | BN | 40 | 639.4739 | 41.0421 | 8.4193 | 27.7492 | 0 | 50 | 46.8093 | 124.8717 | 495.0036 | 269.4138 | 2.2685 | 8.3093 | 108.9 | 37.4615 | 4.0653 | 0 | 62.3422 | 863.0798 | 23.5278 | 5.0737 | 1.9073e-06 | 26.8921 | 1343.6185 | 307.481 | 1.4154 | 35.2917 | 7.8818 | 5.8981 | 18.7027 | 0 | 1742.66 | 0 | 1.1748 | 48.7361 | 1695.0988 | 7.6294e-06 | 8.3447e-06 | 4.1907e-05 | -1.2321e-06 | -2.9802e-06 | 19.8006 | 17.0363 | 28.3075 | 75.3221 | none | 100.8654 | 1.3219e-06 | 187.2139 | none | none | 96.8093 | none | 56.1642 | none | none | 228.9654 | none | none | 2.1885
Note on G1: Mark Gowdy: signs are from the perspective of the nodes: + adds water to node - removes water from node
Note on AQ1: Mark Gowdy: Difference between sum of all inputs/outputs and the CALSIM calculated flow in the channel leading away from this node. Should be zero.
Note on BD1: Mark Gowdy: Columns contain timeseries of inputs/outputs to/from the associated watershed from the tributary and outside the watershed. Signs are from the perspective of the watershed: + adds water to watershed - removes water from watershed The difference is an estimate of the amount of water "consumptively used in the watershed."
Note on BO5: Mark Gowdy: For amount consumed in the watershed: Add net amount diverted for use in watershed = (Dinto - Dout) + Dimp Note: Dcon is assumed to be consumed in watershed so is not included in above Subtract net amount of return flow generated from watershed = (Rfrom - Rout) + Rexp Subtract any increases to storage (+CumWΔS) or add any decreases (-CumWΔS) Subtract evaporation (Evap) Adding groundwater pumping (SumGP) provides total consumption of water in watershed, excluding SumGP provides the amount of consumption fed from the tributary.
Note on AB6: Mark Gowdy: Accretions above Maze
Note on AE6: Mark Gowdy: Stanislaus below Ripon
Note on AW6: Mark Gowdy: Total amount diverted from the tributary (…to all destinations both in and outside the watershed)
Note on AX6: Mark Gowdy: Total amount of return flow to the tributary (….from all sources both in and outside the watershed)
Note on AY6: Mark Gowdy: Total of all inflows directly to tributary. Note: these are inputs to CALSIM (not outputs).
Note on AZ6: Mark Gowdy: Total all channel inputs from upper SJR and tributaries
Note on BA6: Mark Gowdy: Cumulative change in storage directly on the tributary (ie. not including changes in storage within the watershed) Increased storage is negative from perspective of river (ie. diverts water from river to fill reservoir) Decreased storage is positive (ie. increases river flow) Includes evaporation timeseries.
Note on BB6: Mark Gowdy: Downstream most tributary channel, converted to TAF
Note on BC6: Mark Gowdy: Should balance to zero.
Note on BD6: Mark Gowdy: Diversions direct from the tributary to the watershed.
Note on BE6: Mark Gowdy: The amount of Dinto that is re-diverted out of the watershed to an adjacent watershed via this watershed.
Note on BF6: Mark Gowdy: The amount that is diverted/imported to this watershed from outside the watershed.
Note on BG6: Mark Gowdy: Amount directly diverted out of the tributary directly to another watershed. (D620A, D620C, D630A). Shown for reference only (included in TotD to left). These are transfers to one of the eastside tribs.
Note on BH6: Mark Gowdy: The amount of TotD that is diverted out into (ie. assumed to be consumed in) the watershed via this watershed. Treating as being consumed in watershed, so its not subtracted out in "Consumed" equation (ie. does not leave the control volume).
Note on BI6: Mark Gowdy: Return flows directly to the tributary from its watershed.
Note on BJ6: Mark Gowdy: Amount of Rfrom that came from outside the watershed via the watershed.
Note on BK6: Mark Gowdy: Amount of return flows that exit from the watershed (ie. don't end up in the tributary)
Note on BL6: Mark Gowdy: Return flows directly into the tributary from another watershed. Shown here for reference only (included in TotR to left).
Note on BM6: Mark Gowdy: Sum of groundwater pumped into the watershed
Note on BN6: Mark Gowdy: Cumulative change in storage within the watershed (ie. not including changes in storage directly on the tributary)

## Stan
[6 empty] | Tributary Nodes | [21 empty] | Node Mass Balance Checks |  |  |  | Total Tributary Balance
[6 empty] | (cfs unless otherwise noted) | [21 empty] | (cfs unless otherwise noted) |  |  |  | (TAF unless otherwise noted)
Calendar Date | Days per month | Calendar Month | Water Year | Water Year Type | Unimpaired Flow | New Melones Reservoir |  |  | Reservor Node 10 | Tulloch Reservoir |  |  | Reservor Node 76 | [5 empty] | Flow Node 520 | [7 empty] | Flow Node 528
[5 empty] | TAF | +TAF | - | TAF |  | +TAF | - | TAF |  | +TAF | - | - | - | - |  | + | + | +TAF | + | + | + | - | [5 empty] | - | + | + | + | - | - | + | ∆+/- |  | Difference
CD | DPM | CM | WY | WYT | SUF | I10 | E10 | S10 | C10 | I76 | E76 | S76 | C76 | I520 | D520A | D520A1 | D520B | D520C | C520 | GP522 | GP530 | I528 | R528A | R528B | R528C | D528 | C528 | ∆C10 | ∆C76 | ∆C520 | ∆C528 | TotD | TotR | TotI | InfI76+I520+I528 | Evap | EvapS76 | TotGP | CumT∆S | C528 | w-C528
1921-10-01 | 31 | 10 | 1922 | W | 4 | 31 | 54.7048 | 954.4086 | 1190.9352 | 0 | 10.0547 | 57 | 1392.3053 | 0 | 41.4453 | 30.25 | 333.6747 | 190.1353 | 796.8 | 62.0417 | 79.7245 | 9.9466 | 4.879 | 14.6371 | 14.7997 | 12.5448 | 980.3362 | 0.00030123 | 3.4939e-05 | -6.1035e-05 | -2.1868e-05 | 37.3875 | 2.11 | 40.9466 | 9.9466 | 3.9819 | 0.61824 | 8.7169 | -58.5914 | 60.2785 | 8.9917e-06 | 23.31%
1921-11-01 | 30 | 11 | 1922 | W | 6 | 34 | 24.1371 | 963.9339 | 387.1748 | 0 | 4.0403 | 57 | 383.1344 | 0 | 9.5792 | 28.7375 | 115.4844 | 29.3333 | 200 | 3.5292 | 15.9653 | 2.8403 | 3.3611 | 4.3651 | 4.3694 | 0 | 259.8285 | -0.001391 | 7.4174e-07 | 1.1444e-05 | -6.6987e-06 | 10.8973 | 0.71974 | 36.8403 | 2.8403 | 1.6767 | 0.24041 | 1.16 | 9.5253 | 15.4609 | -8.4251e-05 | 10.64%
1921-12-01 | 31 | 12 | 1922 | W | 25 | 49 | 12.9265 | 994.3145 | 289.89 | 2.8 | 2.137 | 57 | 333.2906 | 0.21 | 11.3844 | 34.1532 | 91.1683 | 0 | 200 | 2.6022 | 11.547 | 6.809 | 0 | 0 | 0 | 0 | 310.7373 | -0.00020403 | -1.418e-05 | 1.0886e-05 | -1.8589e-06 | 8.4057 | 0 | 58.819 | 9.819 | 0.92622 | 0.1314 | 0.87 | 30.3806 | 19.1065 | -1.4742e-05 | 10.35%
1922-01-01 | 31 | 1 | 1922 | W | 35 | 45 | 11.9792 | 1019.274 | 313.9482 | 3 | 1.9471 | 57 | 360.7914 | 0.225 | 12.5229 | 30.1045 | 89.5234 | 0 | 232.3 | 2.6022 | 11.547 | 6.3279 | 0 | 0 | 0 | 0 | 335.2127 | -0.00043947 | 5.0524e-06 | 3.0983e-06 | 6.9451e-06 | 8.1256 | 0 | 54.5529 | 9.5529 | 0.85629 | 0.11972 | 0.87 | 24.9595 | 20.6114 | -2.805e-05 | 10.71%
1922-02-01 | 28 | 2 | 1922 | W | 107 | 110 | 23.4526 | 1127.9716 | 0 | 21.8 | 3.6629 | 57 | 388.8671 | 1.635 | 16.7455 | 26.0897 | 100.854 | 0 | 274.6176 | 3.4211 | 15.125 | 1.59 | 0 | 0 | 0 | 0 | 303.2471 | -0.0011055 | 2.4556e-05 | 1.9486e-05 | -1.9304e-05 | 7.9801 | 0 | 135.025 | 25.025 | 1.5059 | 0.20343 | 1.03 | 108.6976 | 16.8415 | -6.1765e-05 | 12.91%
1922-03-01 | 31 | 3 | 1922 | W | 103 | 96 | 34.0866 | 1204.8395 | 277.0668 | 8.4 | 5.1138 | 58.5 | 384.1706 | 0.63 | 8.1722 | 39.7622 | 146.371 | 0 | 200.1113 | 37.2433 | 14.1492 | 11.1544 | 0 | 0 | 0 | 0 | 381.521 | 6.922e-05 | -4.5699e-05 | -1.3828e-05 | 1.1907e-05 | 11.9474 | 0 | 116.1844 | 20.1844 | 2.4103 | 0.31443 | 3.16 | 78.3679 | 23.4588 | -1.1722e-06 | 26.45%
1922-04-01 | 30 | 4 | 1922 | W | 170 | 113 | 53.6932 | 1167.5353 | 2472.2517 | 5.8 | 8.3348 | 62.5 | 2494.1667 | 0.435 | 17.8429 | 45.4147 | 621.647 | 304.1111 | 1512.4614 | 86.8736 | 118.0139 | 17.2114 | 5.0417 | 15.125 | 14.2007 | 15.5556 | 1820.5212 | 0.00080236 | 0.00014444 | -3.8132e-05 | -6.5806e-05 | 59.7761 | 2.045 | 136.4464 | 23.4464 | 3.6909 | 0.49596 | 12.1917 | -33.3042 | 108.3285 | 3.8931e-05 | 20.4%
1922-05-01 | 31 | 5 | 1922 | W | 495 | 370 | 94.915 | 1363.337 | 2738.1482 | 1.8 | 15.0837 | 67 | 2679.1533 | 0.135 | 70.4799 | 48.7903 | 878.7438 | 401.8235 | 1281.5114 | 127.5296 | 162.0054 | 11.777 | 6.5054 | 19.5161 | 16.914 | 57.7061 | 1458.2749 | -0.00023534 | -0.00010778 | 6.5328e-05 | 2.0858e-06 | 89.6209 | 2.64 | 383.712 | 13.712 | 0 | 0.92746 | 17.8028 | 200.3018 | 89.6658 | 6.7635 | 19.86%
1922-06-01 | 30 | 6 | 1922 | W | 378 | 374 | 140.6626 | 1611.4327 | 1975.2288 | 0.4 | 20.7525 | 67 | 1961.1986 | 0.03 | 121.8589 | 49.4083 | 1008.3521 | 418.7282 | 363.3551 | 158.7389 | 229.2125 | 11.5254 | 5.8819 | 17.6458 | 15.2931 | 67.4074 | 528.4601 | 0.00042303 | -7.8716e-05 | 3.9186e-05 | 1.1689e-07 | 99.1193 | 2.31 | 385.9554 | 11.9554 | 9.6049 | 1.2349 | 23.0847 | 248.0957 | 31.4456 | 1.3712e-05 | 23.29%
1922-07-01 | 31 | 7 | 1922 | W | 87 | 92 | 168.6309 | 1573.6875 | 1941.4722 | 0 | 24.0107 | 67 | 1917.4615 | 0 | 134.8632 | 46.8387 | 1020.5577 | 450.1077 | 265.0941 | 155.8065 | 228.0672 | 9.0613 | 5.6922 | 17.0766 | 14.7997 | 72.7599 | 377.2708 | 0.0011072 | -7.2479e-05 | 4.9591e-05 | 3.5703e-05 | 106.0739 | 2.31 | 101.0613 | 9.0613 | 11.8451 | 1.4764 | 23.6035 | -37.7452 | 23.1975 | 5.9691e-05 | 22.25%
1922-08-01 | 31 | 8 | 1922 | W | 17 | 44 | 152.9555 | 1494.3403 | 1853.0953 | 0 | 22.2692 | 67 | 1830.8262 | 0 | 94.4753 | 40.0081 | 977.1737 | 436.1852 | 282.9839 | 135.2944 | 189.7151 | 10.3472 | 7.3185 | 21.9556 | 15.8569 | 57.7061 | 438.6905 | -0.0013076 | -1.1444e-05 | 3.0518e-05 | -1.0075e-05 | 98.7213 | 2.775 | 54.3472 | 10.3472 | 10.7741 | 1.3693 | 19.984 | -79.3472 | 26.974 | -8.8687e-05 | 20.24%
1922-09-01 | 30 | 9 | 1922 | W | 4 | 31 | 115.4194 | 1445.2251 | 1230.9623 | 0 | 16.7887 | 63.5 | 1272.9929 | 0 | 41.5414 | 37.3083 | 604.4163 | 339.7222 | 250.0048 | 103.2181 | 126.3417 | 10.5444 | 6.7222 | 20.1667 | 15.2931 | 33.7037 | 435.6871 | -0.00060271 | 5.899e-05 | -6.8665e-05 | 1.7676e-05 | 62.8775 | 2.51 | 41.5444 | 10.5444 | 7.8669 | 0.999 | 13.6598 | -52.6152 | 25.9252 | -4.1613e-05 | 21.72%
1922-10-01 | 31 | 10 | 1923 | AN | 6 | 28 | 66.1417 | 1384.432 | 1377.9387 | 0 | 9.1014 | 57 | 1474.5497 | 0 | 12.594 | 30.25 | 250.5224 | 163.0296 | 1018.1537 | 62.0417 | 71.4449 | 9.9466 | 4.879 | 14.6371 | 14.7997 | 7.5269 | 1206.7079 | 0.00089353 | 4.1814e-05 | 2.6703e-05 | 1.6756e-05 | 28.5255 | 2.11 | 37.9466 | 9.9466 | 4.6265 | 0.55963 | 8.2078 | -67.2931 | 74.1976 | 5.3226e-05 | 28.77%
1922-11-01 | 30 | 11 | 1923 | AN | 16 | 39 | 28.0568 | 1397.4852 | 407.9919 | 1 | 3.6968 | 57 | 421.1006 | 0.075 | 5.1206 | 28.7375 | 97.5876 | 0 | 290.9153 | 3.5292 | 15.9653 | 9.1376 | 0 | 0 | 0 | 0 | 444.4785 | 0.0012794 | -1.534e-05 | 9.8291e-06 | 1.9531e-05 | 7.8216 | 0 | 49.2126 | 10.2126 | 1.8895 | 0.21997 | 1.16 | 13.0532 | 26.4483 | 7.4574e-05 | 14.83%
1922-12-01 | 31 | 12 | 1923 | AN | 79 | 78 | 16.5114 | 1462.131 | 200.6745 | 12.8 | 2.137 | 57 | 406.7097 | 0.96 | 6.0857 | 34.1532 | 91.1683 | 0 | 290.9154 | 2.6022 | 11.547 | 12.4564 | 0 | 0 | 0 | 0 | 493.4992 | 0.00010554 | -1.8869e-05 | 3.1751e-06 | 2.6945e-05 | 8.0799 | 0 | 104.2164 | 26.2164 | 1.1466 | 0.1314 | 0.87 | 64.6457 | 30.3441 | 4.5652e-06 | 10.77%
1923-01-01 | 31 | 1 | 1923 | AN | 78 | 78 | 17.0366 | 1524.0365 | 244.7152 | 6.6 | 2.1528 | 57 | 349.9009 | 0.495 | 6.6942 | 35.9331 | 89.5234 | 0 | 225.8006 | 2.6022 | 11.547 | 8.0246 | 0 | 0 | 0 | 0 | 356.3089 | -8.204e-05 | 4.4191e-08 | 3.5785e-06 | 1.3797e-05 | 8.1256 | 0 | 93.1196 | 15.1196 | 1.1799 | 0.13237 | 0.87 | 61.9055 | 21.9086 | -6.0371e-06 | 10.71%
1923-02-01 | 28 | 2 | 1923 | AN | 55 | 65 | 29.6041 | 1572.103 | 275.2995 | 5.2 | 3.6629 | 57 | 365.2677 | 0.39 | 8.9515 | 33.8837 | 100.854 | 0 | 228.6009 | 3.4211 | 15.125 | 0.375 | 0 | 0 | 0 | 0 | 235.3531 | -0.00031681 | 7.0081e-05 | -3.8805e-06 | 4.8061e-06 | 7.9801 | 0 | 70.965 | 5.965 | 1.8476 | 0.20343 | 1.03 | 48.0665 | 13.0708 | -1.5165e-05 | 12.91%
1923-03-01 | 31 | 3 | 1923 | AN | 77 | 69 | 46.1811 | 1509.052 | 2101.4226 | 2.2 | 5.8031 | 58.5 | 2107.0037 | 0.165 | 25.9952 | 35.5391 | 469.1223 | 214.5305 | 1364.5001 | 60.0901 | 73.3374 | 2.3192 | 4.879 | 14.6371 | 6.3427 | 2.509 | 1425.5684 | 0.00048905 | 6.969e-05 | -0.00010284 | -1.6163e-05 | 45.974 | 1.59 | 73.6842 | 4.6842 | 3.1964 | 0.35682 | 8.2041 | -61.551 | 87.6548 | 1.8097e-05 | 17.85%
1923-04-01 | 30 | 4 | 1923 | AN | 207 | 143 | 67.2612 | 1513.8433 | 2255.4116 | 4 | 8.9413 | 62.5 | 2246.4707 | 0.3 | 13.4897 | 40.8188 | 544.8217 | 194.875 | 1457.5072 | 86.8736 | 96.625 | 9.9794 | 5.0417 | 15.125 | 14.2007 | 18.1481 | 1641.4358 | 0.0020024 | -6.3576e-07 | 3.8363e-05 | 5.5567e-05 | 48.3265 | 2.045 | 157.2794 | 14.2794 | 4.5344 | 0.53204 | 10.9189 | 8.7912 | 97.6722 | 0.00011489 | 22.59%
1923-05-01 | 31 | 5 | 1923 | AN | 356 | 285 | 103.656 | 1596.5317 | 3186.6245 | 1.6 | 14.4746 | 66.9999 | 3124.9866 | 0.12 | 99.7158 | 48.7903 | 963.3137 | 439.7715 | 1575.347 | 127.5296 | 174.4247 | 8.863 | 6.5054 | 19.5161 | 16.914 | 65.233 | 1697.1925 | 0.0011662 | -1.9302e-05 | -0.00015016 | 1.7247e-05 | 99.4146 | 2.64 | 295.583 | 10.583 | 7.2636 | 0.89001 | 18.5664 | 87.1884 | 104.3563 | 4.857e-05 | 18.68%
1923-06-01 | 30 | 6 | 1923 | AN | 161 | 158 | 135.7226 | 1590.8959 | 2614.2693 | 0.6 | 19.3166 | 67 | 2605.0349 | 0.045 | 191.4032 | 49.4083 | 1006.2514 | 418.7282 | 940.0001 | 158.7389 | 229.2125 | 25.8031 | 5.8819 | 17.6458 | 15.2931 | 67.4074 | 1345.0497 | -0.0001081 | 6.3798e-05 | -0.00013572 | 7.5506e-05 | 103.1325 | 2.31 | 184.4481 | 26.4481 | 9.2255 | 1.1494 | 23.0847 | -5.6358 | 80.036 | -1.8787e-05 | 22.38%
1923-07-01 | 31 | 7 | 1923 | AN | 73 | 88 | 165.7073 | 1542.6732 | 2049.7432 | 0.2 | 23.8254 | 67 | 2029.1704 | 0.015 | 211.9102 | 46.8387 | 1020.5577 | 450.1077 | 300 | 155.8065 | 228.0672 | 15.1225 | 5.6922 | 17.0766 | 14.7997 | 72.7599 | 510.7527 | -0.0011792 | 2.0055e-05 | -1.734e-05 | 2.1993e-05 | 110.8114 | 2.31 | 103.3375 | 15.3375 | 11.6539 | 1.465 | 23.6035 | -48.2227 | 31.405 | -8.101e-05 | 21.3%
1923-08-01 | 31 | 8 | 1923 | AN | 12 | 40 | 150.8899 | 1455.1362 | 1923.3013 | 0 | 22.2692 | 67 | 1901.0321 | 0 | 147.6651 | 40.0081 | 977.1737 | 436.1852 | 300 | 135.2944 | 189.7151 | 10.3472 | 7.3185 | 21.9556 | 15.8569 | 57.7061 | 455.7067 | -0.00074394 | -1.1444e-05 | 7.6294e-06 | -1.0075e-05 | 101.9918 | 2.775 | 50.3472 | 10.3472 | 10.6471 | 1.3693 | 19.984 | -87.537 | 28.0203 | -5.5713e-05 | 19.59%
1923-09-01 | 30 | 9 | 1923 | AN | 10 | 38 | 112.445 | 1421.3154 | 1094.5449 | 0 | 16.5649 | 63.5 | 1136.7994 | 0 | 46.719 | 37.3083 | 460.6656 | 292.1065 | 300 | 143.7345 | 113.5083 | 10.5444 | 6.7222 | 20.1667 | 15.2931 | 25.9259 | 493.4601 | -0.0014223 | 3.038e-05 | -1.9073e-05 | 3.675e-05 | 51.3357 | 2.51 | 48.5444 | 10.5444 | 7.6766 | 0.98568 | 15.307 | -37.3208 | 29.3629 | -8.7453e-05 | 29.82%
1923-10-01 | 31 | 10 | 1924 | C | 12 | 33 | 67.2562 | 1375.4421 | 1215.4946 | 0.2 | 9.3185 | 57 | 1315.1411 | 0.015 | 20.939 | 8.0667 | 135.7829 | 109.8449 | 1040.7516 | 251.1283 | 130.5583 | 17.1344 | 1.789 | 14.6371 | 14.7997 | 10.0358 | 1340.6053 | 0.00032657 | 4.6559e-05 | 4.2741e-05 | 1.8059e-05 | 17.5036 | 1.92 | 50.3494 | 17.3494 | 4.7084 | 0.57297 | 23.469 | -52.3733 | 82.4306 | 1.989e-05 | 134.1%
1923-11-01 | 30 | 11 | 1924 | C | 9 | 24 | 31.4997 | 1369.3256 | 474.6267 | 0.2 | 4.1875 | 57 | 473.8004 | 0.015 | 7.7668 | 7.6633 | 154.151 | 54.8811 | 249.5902 | 62.2038 | 49.8481 | 6.0647 | 1.1764 | 10.0833 | 4.3694 | 0 | 367.1401 | -0.00061906 | -2.9821e-05 | -8.0634e-06 | 1.3507e-05 | 13.3564 | 0.93 | 30.2797 | 6.2797 | 2.1235 | 0.24917 | 6.6675 | -6.1166 | 21.8464 | -4.0694e-05 | 49.92%
1923-12-01 | 31 | 12 | 1924 | C | 10 | 36 | 15.1491 | 1383.5002 | 339.8055 | 0.4 | 2.0104 | 57 | 344.3006 | 0.03 | 9.2305 | 9.1075 | 76.8603 | 0 | 249.5902 | 16.9102 | 11.547 | 3.7949 | 0 | 0 | 0 | 0 | 311.3091 | 0.00015399 | -2.5643e-05 | -2.2552e-06 | -3.8859e-06 | 5.8535 | 0 | 40.2249 | 4.2249 | 1.0551 | 0.12361 | 1.7498 | 14.1747 | 19.1417 | 5.7917e-06 | 29.89%
1924-01-01 | 31 | 1 | 1924 | C | 12 | 36 | 16.1001 | 1398.8762 | 319.3185 | 0.6 | 2.1212 | 57 | 326.9553 | 0.045 | 10.1535 | 10.0183 | 75.2153 | 0 | 232.3 | 16.9102 | 11.547 | 2.9063 | 0 | 0 | 0 | 0 | 279.567 | -0.00097717 | -2.3329e-05 | -1.7642e-05 | 9.7239e-06 | 5.8651 | 0 | 39.5513 | 3.5513 | 1.1204 | 0.13043 | 1.7498 | 15.376 | 17.1899 | -6.3604e-05 | 29.83%
1924-02-01 | 29 | 2 | 1924 | C | 27 | 32 | 30.4817 | 1387.0823 | 730.8787 | 0.8 | 4.0104 | 57 | 740.7764 | 0.06 | 14.9121 | 12.9345 | 153.1308 | 35.1806 | 525.6615 | 61.7933 | 41.0607 | 0.06 | 1.217 | 10.431 | 4.5201 | 0 | 542.8727 | -9.085e-05 | -4.3011e-05 | 2.1257e-05 | 2.5787e-05 | 12.4335 | 0.93 | 32.92 | 0.92 | 1.984 | 0.23068 | 5.9162 | -11.7939 | 31.2264 | -7.9501e-06 | 47.58%
1924-03-01 | 31 | 3 | 1924 | C | 24 | 23 | 39.4929 | 1312.585 | 1546.1472 | 0.4 | 5.3703 | 58.5 | 1522.8872 | 0.03 | 0 | 12.2301 | 574.318 | 151.3941 | 785.4329 | 341.1511 | 165.6641 | -8.7087 | 1.789 | 14.6371 | 6.3427 | 27.5986 | 638.9702 | 0.0018215 | 1.3137e-05 | -3.1819e-05 | -1.613e-06 | 47.0713 | 1.4 | 14.7213 | -8.2787 | 2.7585 | 0.33021 | 31.1629 | -72.9973 | 39.2887 | 0.00010495 | 66.2%
1924-04-01 | 30 | 4 | 1924 | C | 70 | 35 | 65.9006 | 1163.6412 | 3025.3765 | 0.6 | 9.9463 | 62.5 | 2958.2917 | 0.045 | 0 | 13.31 | 768.4507 | 267.3777 | 1909.9095 | 463.4431 | 309.5774 | -2.1002 | 1.8486 | 15.125 | 6.5542 | 28.5185 | 1869.623 | -0.00034239 | -0.00012375 | 5.3104e-05 | -5.1421e-05 | 64.125 | 1.4 | 33.5448 | -1.4552 | 4.5132 | 0.59185 | 45.9979 | -144.9437 | 111.2503 | -3.9438e-05 | 71.73%
1924-05-01 | 31 | 5 | 1924 | C | 85 | 25 | 91.1322 | 999.4518 | 2985.7388 | 0.4 | 16.0331 | 67 | 2903.0256 | 0.03 | 0 | 13.0108 | 678.0237 | 305.3741 | 1907.1049 | 493.0524 | 333.4637 | 3.2087 | 2.2769 | 19.5161 | 8.457 | 70.2509 | 1919.2877 | 0.00067588 | -4.3771e-05 | 9.9788e-05 | -5.7747e-05 | 65.5863 | 1.86 | 28.6387 | 3.6387 | 6.5893 | 0.98584 | 50.8205 | -159.6895 | 118.0124 | 2.9e-05 | 77.49%
1924-06-01 | 30 | 6 | 1924 | C | 11 | 26 | 107.0857 | 938.9022 | 1347.4286 | 0 | 20.8482 | 67 | 1326.58 | 0 | 0 | 13.1756 | 672.5999 | 270.852 | 369.9525 | 504.9946 | 364.7647 | 4.6965 | 2.1847 | 17.6458 | 7.6465 | 70 | 406.3571 | -0.00070746 | 7.8837e-05 | 4.2915e-05 | 7.8277e-06 | 61.0886 | 1.635 | 30.6965 | 4.6965 | 7.6126 | 1.2406 | 51.7543 | -60.5495 | 24.1799 | -4.0419e-05 | 84.72%
1924-07-01 | 31 | 7 | 1924 | C | 1 | 41 | 117.7799 | 893.3092 | 1290.5203 | 0 | 23.7143 | 67 | 1266.8059 | 0 | 0 | 12.4903 | 662.8666 | 289.1397 | 302.3092 | 513.4976 | 372.7718 | 9.0613 | 2.1142 | 17.0766 | 7.3999 | 72.7599 | 403.5082 | 0.00037302 | -3.2527e-05 | 6.3896e-05 | -4.3516e-06 | 63.7784 | 1.635 | 50.0613 | 9.0613 | 8.7001 | 1.4581 | 54.4946 | -45.593 | 24.8108 | 1.8273e-05 | 85.44%
1924-08-01 | 31 | 8 | 1924 | C | 0 | 32 | 107.1886 | 843.0843 | 1230.0718 | 0 | 22.2692 | 67 | 1207.8026 | 0 | 0 | 10.6688 | 637.649 | 276.5009 | 282.9839 | 474.819 | 328.0943 | 10.3472 | 2.6022 | 21.9556 | 9.5141 | 57.7061 | 427.6314 | -0.00026779 | -1.1444e-05 | 3.624e-05 | -7.6911e-06 | 60.4131 | 2.095 | 42.3472 | 10.3472 | 7.96 | 1.3693 | 49.3692 | -50.2249 | 26.294 | -2.1534e-05 | 81.72%
1924-09-01 | 30 | 9 | 1924 | C | 0 | 42 | 77.2559 | 831.5318 | 822.7237 | 0 | 15.9866 | 63.5 | 865.5565 | 0 | 0 | 9.9489 | 393.9145 | 212.9709 | 248.7222 | 313.7198 | 232.9264 | 10.5444 | 2.3528 | 20.1667 | 8.7389 | 33.7037 | 423.481 | -0.00013632 | 6.3758e-05 | -2.0981e-05 | 3.6035e-05 | 38.7097 | 1.86 | 52.5444 | 10.5444 | 5.5483 | 0.95127 | 32.5277 | -15.0525 | 25.1989 | -7.8911e-06 | 84.03%
1924-10-01 | 31 | 10 | 1925 | BN | 6 | 22 | 45.9498 | 792.9727 | 938.9506 | 0 | 8.9845 | 57 | 1035.6785 | 0 | 0 | 30.25 | 64.6545 | 119.6604 | 821.1136 | 62.0417 | 59.0255 | 9.9466 | 4.879 | 14.6371 | 6.3427 | 0 | 1008.7377 | -0.00029896 | -4.9676e-06 | -3.8147e-05 | 2.2955e-05 | 13.1931 | 1.59 | 31.9466 | 9.9466 | 3.3778 | 0.55244 | 7.4441 | -45.0591 | 62.0249 | -2.4713e-05 | 56.42%
1924-11-01 | 30 | 11 | 1925 | BN | 27 | 27 | 20.7227 | 794.3244 | 410.3102 | 0.6 | 3.9094 | 57 | 416.4842 | 0.045 | 0 | 28.7375 | 97.5876 | 0 | 290.9153 | 3.5292 | 15.9653 | 8.7969 | 0 | 0 | 0 | 0 | 438.7515 | 0.00020885 | -5.7673e-06 | 5.4206e-06 | 2.3364e-05 | 7.5169 | 0 | 36.4419 | 9.4419 | 1.4657 | 0.23263 | 1.16 | 1.3517 | 26.1075 | 1.1477e-05 | 15.43%
1924-12-01 | 31 | 12 | 1925 | BN | 32 | 34 | 10.539 | 803.6813 | 390.2424 | 1.6 | 1.9787 | 57 | 414.2852 | 0.12 | 0 | 34.1532 | 91.1683 | 0 | 290.9153 | 2.6022 | 11.547 | 6.3808 | 0 | 0 | 0 | 0 | 394.6885 | -0.00037829 | -2.7197e-05 | -5.2059e-06 | 2.2099e-05 | 7.7057 | 0 | 42.1008 | 8.1008 | 0.76969 | 0.12167 | 0.87 | 9.3569 | 24.2684 | -2.6059e-05 | 11.29%
1925-01-01 | 31 | 1 | 1925 | BN | 31 | 31 | 12.2486 | 814.1755 | 321.2468 | 1.2 | 2.2795 | 57 | 338.4834 | 0.09 | 0 | 37.5686 | 89.5234 | 0 | 212.8552 | 2.6022 | 11.547 | 5.1885 | 0 | 0 | 0 | 0 | 297.2379 | -0.00048161 | -1.6515e-05 | -1.2397e-05 | -2.4965e-06 | 7.8146 | 0 | 37.4785 | 6.4785 | 0.8933 | 0.14016 | 0.87 | 10.4942 | 18.2764 | -3.3329e-05 | 11.13%
1925-02-01 | 28 | 2 | 1925 | BN | 153 | 139 | 22.9306 | 949.645 | 40.6408 | 16.6 | 4.0134 | 57 | 335.5264 | 1.245 | 0 | 42.8352 | 100.854 | 0 | 214.2546 | 3.4211 | 15.125 | 1.23 | 0 | 0 | 0 | 0 | 236.4019 | -3.3762e-05 | -3.7629e-05 | 4.2928e-06 | -3.721e-07 | 7.9801 | 0 | 158.075 | 19.075 | 1.4964 | 0.22289 | 1.03 | 135.4694 | 13.1291 | -5.2417e-06 | 12.91%
1925-03-01 | 31 | 3 | 1925 | BN | 120 | 110 | 34.4745 | 1027.0225 | 496.0793 | 2.4 | 5.739 | 58.5 | 504.9774 | 0.18 | 0 | 45.8629 | 200.2581 | 49.1855 | 212.5984 | 60.0901 | 42.289 | 2.6694 | 4.879 | 14.6371 | 6.3427 | 0 | 281.8716 | 0.00021605 | -1.1468e-05 | -9.5345e-06 | -6.5592e-07 | 18.1577 | 1.59 | 115.2494 | 5.2494 | 2.4726 | 0.35288 | 6.295 | 78.8775 | 17.3316 | 9.5479e-06 | 34.67%
1925-04-01 | 30 | 4 | 1925 | BN | 261 | 126 | 55.5451 | 1052.9305 | 1626.5568 | 7.8 | 9.3745 | 62.5 | 1681.0437 | 0.585 | 0 | 49.9125 | 528.0161 | 231.287 | 881.6593 | 86.8736 | 100.9028 | 18.4124 | 5.0417 | 15.125 | 14.2007 | 12.963 | 1212.495 | -0.0014749 | -6.3476e-06 | -1.0392e-05 | 2.9465e-05 | 48.923 | 2.045 | 152.7974 | 26.7974 | 3.863 | 0.55782 | 11.1735 | 29.9081 | 72.1485 | -9.5128e-05 | 22.84%
1925-05-01 | 31 | 5 | 1925 | BN | 356 | 269 | 86.9717 | 1205.814 | 1801.4821 | 1.2 | 14.8866 | 67 | 1732.926 | 0.09 | 0 | 48.7903 | 687.9194 | 315.0851 | 682.5949 | 127.5296 | 137.1667 | 7.3395 | 6.5054 | 19.5161 | 16.914 | 42.6523 | 802.243 | 0.0014291 | -1.8483e-05 | -1.6211e-05 | 5.8501e-05 | 67.2949 | 2.64 | 277.6295 | 8.6295 | 6.263 | 0.91534 | 16.2755 | 157.3834 | 49.328 | 8.1384e-05 | 24.19%
1925-06-01 | 30 | 6 | 1925 | BN | 172 | 168 | 126.6451 | 1263.9338 | 1719.9529 | 0.4 | 21.1545 | 67 | 1705.5204 | 0.03 | 0 | 49.4083 | 993.6473 | 407.5245 | 255.4444 | 158.7389 | 227.0736 | 11.5254 | 5.8819 | 17.6458 | 15.2931 | 67.4074 | 420.5494 | -0.001269 | -1.8529e-05 | -6.5901e-06 | 1.5376e-05 | 90.3265 | 2.31 | 179.9554 | 11.9554 | 8.7947 | 1.2588 | 22.9574 | 58.1199 | 25.0244 | -8.4146e-05 | 25.42%
1925-07-01 | 31 | 7 | 1925 | BN | 51 | 88 | 144.2626 | 1228.0168 | 1871.0535 | 0 | 23.9551 | 67 | 1847.0984 | 0 | 0 | 46.8387 | 1020.5577 | 450.1077 | 329.5942 | 155.8065 | 228.0672 | 9.0613 | 5.6922 | 17.0766 | 14.7997 | 72.7599 | 441.771 | 0.00078248 | -3.4332e-05 | -2.6703e-05 | 5.1852e-06 | 97.7815 | 2.31 | 97.0613 | 9.0613 | 10.3433 | 1.4729 | 23.6035 | -35.917 | 27.1634 | 3.5887e-05 | 24.14%
1925-08-01 | 31 | 8 | 1925 | BN | 11 | 39 | 130.0815 | 1150.8851 | 1758.62 | 0 | 22.2692 | 67 | 1736.3508 | 0 | 0 | 40.0081 | 977.1737 | 436.1852 | 282.9839 | 135.2944 | 189.7151 | 10.3472 | 7.3185 | 21.9556 | 15.8569 | 57.7061 | 438.6905 | -0.00013748 | -1.1444e-05 | -3.8147e-05 | 2.0442e-05 | 92.9123 | 2.775 | 49.3472 | 10.3472 | 9.3677 | 1.3693 | 19.984 | -77.1317 | 26.974 | -1.8608e-05 | 21.51%
1925-09-01 | 30 | 9 | 1925 | BN | 5 | 39 | 88.8536 | 1114.7257 | 1174.2419 | 0 | 15.2964 | 63.5 | 1217.7649 | 0 | 0 | 37.3083 | 594.8131 | 336.9213 | 248.7222 | 103.2181 | 124.2028 | 10.5444 | 6.7222 | 20.1667 | 15.2931 | 33.7037 | 434.4046 | 0.00039801 | 8.2832e-05 | -7.6294e-05 | 3.2935e-05 | 59.6676 | 2.51 | 49.5444 | 10.5444 | 6.1974 | 0.9102 | 13.5325 | -39.6594 | 25.8489 | 2.0134e-05 | 22.68%
1925-10-01 | 31 | 10 | 1926 | D | 8 | 28 | 55.3878 | 1060.7745 | 1277.4198 | 0 | 9.0513 | 57 | 1374.0808 | 0 | 0 | 30.25 | 291.0113 | 173.3087 | 879.5107 | 109.84 | 86.3494 | 9.9466 | 4.879 | 14.6371 | 14.7997 | 10.0358 | 1065.5559 | 0.00051959 | 2.9365e-05 | 3.0518e-05 | 2.7723e-05 | 31.027 | 2.11 | 37.9466 | 9.9466 | 3.9622 | 0.55654 | 12.0632 | -60.4512 | 65.5185 | 3.0829e-05 | 38.88%
1925-11-01 | 30 | 11 | 1926 | D | 10 | 23 | 24.3665 | 1052.3521 | 503.7074 | 0.2 | 3.844 | 57 | 503.2245 | 0.015 | 0 | 28.7375 | 162.5929 | 62.556 | 249.5902 | 16.2659 | 21.2426 | 6.0647 | 3.3611 | 10.0833 | 4.3694 | 0 | 369.3248 | -0.0015668 | -3.006e-05 | 8.1491e-06 | -2.3478e-06 | 15.1073 | 1.06 | 29.2797 | 6.2797 | 1.6786 | 0.22873 | 2.2319 | -8.4225 | 21.9764 | -9.7169e-05 | 14.77%
1925-12-01 | 31 | 12 | 1926 | D | 14 | 26 | 13.1222 | 1054.9402 | 367.6354 | 0.4 | 2.0737 | 57 | 372.0671 | 0.03 | 0 | 34.1532 | 88.8116 | 0 | 249.5902 | 4.9588 | 11.547 | 3.7949 | 0 | 0 | 0 | 0 | 311.3091 | -0.00014907 | -2.1641e-05 | -3.4781e-07 | -3.8859e-06 | 7.5608 | 0 | 30.2249 | 4.2249 | 0.93436 | 0.12751 | 1.0149 | 2.5881 | 19.1416 | -1.2584e-05 | 13.42%
1926-01-01 | 31 | 1 | 1926 | D | 13 | 24 | 13.2425 | 1057.4822 | 335.7375 | 0.6 | 2.0895 | 57 | 343.4061 | 0.045 | 0 | 37.5686 | 87.1667 | 0 | 219.4027 | 4.9588 | 11.547 | 2.9063 | 0 | 0 | 0 | 0 | 266.6697 | 0.0010474 | -9.9267e-06 | -1.7642e-05 | 9.7239e-06 | 7.6697 | 0 | 27.5513 | 3.5513 | 0.94273 | 0.12848 | 1.0149 | 2.542 | 16.3969 | 6.1651e-05 | 13.23%
1926-02-01 | 28 | 2 | 1926 | D | 74 | 77 | 26.0705 | 1109.4503 | 424.6516 | 7.8 | 4.0485 | 57 | 561.0496 | 0.585 | 0 | 42.8352 | 98.2448 | 0 | 430.5031 | 6.0303 | 15.125 | 0.585 | 0 | 0 | 0 | 0 | 441.0366 | 0.00037594 | -2.7062e-05 | 2.3743e-05 | 4.6697e-06 | 7.8352 | 0 | 85.97 | 8.97 | 1.6727 | 0.22484 | 1.1749 | 51.9681 | 24.4939 | 1.8706e-05 | 15%
1926-03-01 | 31 | 3 | 1926 | D | 79 | 70 | 41.9564 | 1087.7357 | 1449.6379 | 1 | 6.5405 | 58.5 | 1434.9657 | 0.075 | 0 | 45.8629 | 506.4786 | 168.1466 | 715.6974 | 83.7217 | 79.7033 | -1.3778 | 4.879 | 14.6371 | 6.3427 | 10.0358 | 709.1127 | 0.00071266 | 9.1119e-06 | -3.3219e-05 | -2.1338e-05 | 44.9182 | 1.59 | 69.6972 | -0.3028 | 2.982 | 0.40216 | 10.0486 | -20.2146 | 43.6016 | 3.5081e-05 | 22.37%
1926-04-01 | 30 | 4 | 1926 | D | 216 | 130 | 70.5172 | 1117.9176 | 1606.9813 | 2.8 | 11.4712 | 62.5 | 1575.3439 | 0.21 | 0 | 49.9125 | 682.395 | 228.2391 | 618.3264 | 119.7566 | 127.3257 | 7.0265 | 5.0417 | 15.125 | 14.2007 | 33.7037 | 737.0746 | 0.00042626 | -4.06e-05 | -3.0903e-05 | 2.7291e-05 | 59.162 | 2.045 | 140.0365 | 10.0365 | 4.8787 | 0.68258 | 14.7024 | 34.1819 | 43.859 | 1.5735e-05 | 24.85%
1926-05-01 | 31 | 5 | 1926 | D | 139 | 87 | 90.533 | 1037.9077 | 2625.6223 | 0.2 | 15.9615 | 67 | 2539.728 | 0.015 | 0 | 48.7903 | 964.8995 | 441.9921 | 1084.29 | 184.492 | 200.7391 | 2.5646 | 6.5054 | 19.5161 | 16.914 | 70.2509 | 1098.6844 | 0.00029197 | 0.0001384 | -4.7858e-05 | -5.8321e-05 | 93.826 | 2.64 | 89.7796 | 2.7796 | 6.5481 | 0.98143 | 23.6869 | -75.5099 | 67.5555 | 9.0058e-06 | 25.25%
1926-06-01 | 30 | 6 | 1926 | D | 41 | 46 | 115.8493 | 967.5502 | 1839.6038 | 0 | 22.0926 | 67 | 1817.5107 | 0 | 0 | 49.4083 | 961.739 | 402.9918 | 403.3716 | 213.7548 | 249.4305 | 4.6965 | 5.8819 | 17.6458 | 15.2931 | 70 | 451.12 | -0.00082947 | -4.5564e-05 | 5.3406e-05 | 7.5893e-06 | 88.3124 | 2.31 | 50.6965 | 4.6965 | 8.2081 | 1.3146 | 27.5614 | -70.3575 | 26.8435 | -5.6443e-05 | 31.21%
1926-07-01 | 31 | 7 | 1926 | D | 7 | 38 | 121.6898 | 887.1035 | 1804.6614 | 0 | 24.3256 | 67 | 1780.3357 | 0 | 0 | 46.8387 | 963.5006 | 428.6048 | 341.3916 | 212.8636 | 249.5701 | 9.0613 | 5.6922 | 17.0766 | 14.7997 | 72.7599 | 453.5684 | 6.6327e-05 | 3.624e-05 | 3.8147e-06 | 5.1852e-06 | 92.9511 | 2.31 | 47.0613 | 9.0613 | 8.9781 | 1.4957 | 28.4339 | -80.4467 | 27.8888 | -1.5703e-06 | 30.59%
1926-08-01 | 31 | 8 | 1926 | D | 3 | 37 | 105.9036 | 814.0643 | 1683.7134 | 0 | 22.2692 | 67 | 1661.4442 | 0 | 0 | 40.0081 | 923.1049 | 415.3474 | 282.9839 | 189.3632 | 210.5529 | 10.3472 | 7.3185 | 21.9556 | 15.8569 | 57.7061 | 438.6905 | -9.2348e-05 | -1.1444e-05 | -7.6294e-06 | 2.0442e-05 | 88.3064 | 2.775 | 47.3472 | 10.3472 | 7.881 | 1.3693 | 24.5899 | -73.0392 | 26.974 | -1.3554e-05 | 27.85%
1926-09-01 | 30 | 9 | 1926 | D | 3 | 33 | 73.4749 | 778.8111 | 1073.5576 | 0 | 15.7628 | 63.5 | 1116.6143 | 0 | 0 | 37.3083 | 507.0909 | 323.4927 | 248.7222 | 200.5433 | 142.5712 | 10.5444 | 6.7222 | 20.1667 | 15.2931 | 33.7037 | 434.4046 | 4.871e-05 | 3.7056e-05 | 4.5776e-05 | 3.2935e-05 | 53.6487 | 2.51 | 43.5444 | 10.5444 | 5.31 | 0.93795 | 20.4167 | -38.7532 | 25.8489 | 4.3459e-06 | 38.06%
1926-10-01 | 31 | 10 | 1927 | AN | 5 | 34 | 47.6735 | 733.2714 | 1245.9149 | 0 | 9.8195 | 57 | 1341.8077 | 0 | 0 | 30.25 | 311.1511 | 179.293 | 821.1136 | 71.1134 | 75.5847 | 9.9466 | 4.879 | 14.6371 | 14.7997 | 10.0358 | 1007.1588 | 0.00041868 | 2.3643e-05 | 1.5259e-05 | -3.3312e-05 | 32.6333 | 2.11 | 43.9466 | 9.9466 | 3.5351 | 0.60378 | 9.0201 | -52.0397 | 61.9278 | 1.9741e-05 | 27.64%
1926-11-01 | 30 | 11 | 1927 | AN | 23 | 32 | 21.5257 | 745.238 | 315.1471 | 3.6 | 4.2693 | 57 | 371.3778 | 0.27 | 0 | 28.7375 | 97.5876 | 0 | 249.5902 | 3.5292 | 15.9653 | 15.1934 | 0 | 0 | 0 | 0 | 504.9234 | -0.00054486 | 4.0279e-05 | 5.8209e-06 | 2.5147e-05 | 7.5169 | 0 | 51.0634 | 19.0634 | 1.5349 | 0.25404 | 1.16 | 11.9666 | 30.045 | -3.0767e-05 | 15.43%
1926-12-01 | 31 | 12 | 1927 | AN | 61 | 71 | 10.6694 | 793.263 | 362.9831 | 0.8 | 2.0579 | 57 | 373.9359 | 0.06 | 0 | 34.1532 | 91.1683 | 0 | 249.5902 | 2.6022 | 11.547 | 5.4386 | 0 | 0 | 0 | 0 | 338.0406 | 0.00072158 | 4.8278e-06 | -1.214e-05 | 9.4447e-06 | 7.7057 | 0 | 77.2986 | 6.2986 | 0.78257 | 0.12653 | 0.87 | 48.025 | 20.7853 | 4.2564e-05 | 11.29%
1927-01-01 | 31 | 1 | 1927 | AN | 52 | 60 | 12.8133 | 834.2216 | 296.8653 | 2.6 | 2.3745 | 57 | 336.7758 | 0.195 | 0 | 37.5686 | 89.5234 | 0 | 212.8552 | 2.6022 | 11.547 | 6.2228 | 0 | 0 | 0 | 0 | 314.0591 | 0.00080114 | -6.5898e-06 | -8.0283e-06 | 1.4772e-05 | 7.8146 | 0 | 69.0178 | 9.0178 | 0.93386 | 0.146 | 0.87 | 40.9586 | 19.3107 | 4.7415e-05 | 11.13%
1927-02-01 | 28 | 2 | 1927 | AN | 162 | 141 | 22.9538 | 971.2626 | 48.3308 | 16.2 | 3.9608 | 57 | 336.0664 | 1.215 | 0 | 42.8352 | 100.854 | 0 | 214.2545 | 3.4211 | 15.125 | 1.155 | 0 | 0 | 0 | 0 | 235.0514 | 0.00065902 | 2.1375e-05 | -1.2666e-05 | 8.5985e-07 | 7.9801 | 0 | 159.57 | 18.57 | 1.4948 | 0.21997 | 1.03 | 137.041 | 13.0541 | 3.5642e-05 | 12.91%
1927-03-01 | 31 | 3 | 1927 | AN | 134 | 105 | 31.7411 | 1021.394 | 860.6094 | 3.4 | 5.2581 | 58.5 | 886.252 | 0.255 | 0 | 45.8629 | 228.8535 | 88.7607 | 526.922 | 64.539 | 46.4288 | 5.7636 | 4.879 | 14.6371 | 6.3427 | 0 | 646.5167 | 0.0007133 | -3.2928e-05 | 1.041e-05 | 3.7733e-05 | 22.3493 | 1.59 | 114.4186 | 9.4186 | 2.275 | 0.32331 | 6.8231 | 51.6315 | 39.7528 | 4.0644e-05 | 30.53%
1927-04-01 | 30 | 4 | 1927 | AN | 267 | 181 | 52.8977 | 1099.4843 | 1676.5586 | 8.2 | 8.82 | 62.5 | 1738.3221 | 0.615 | 0 | 49.9125 | 636.0518 | 295.7083 | 766.9849 | 86.8736 | 120.1528 | 20.0987 | 5.0417 | 15.125 | 14.2007 | 18.1481 | 1120.9739 | -9.8454e-06 | 3.4098e-05 | 6.7474e-05 | 3.4359e-05 | 59.4935 | 2.045 | 209.9137 | 28.9137 | 3.6725 | 0.52483 | 12.3189 | 82.0902 | 66.7026 | -9.4855e-07 | 20.71%
1927-05-01 | 31 | 5 | 1927 | AN | 332 | 264 | 85.4731 | 1206.0499 | 2474.95 | 1 | 14.4388 | 67 | 2403.5891 | 0.075 | 0 | 48.7903 | 993.6721 | 458.7455 | 903.601 | 127.5296 | 176.4946 | 6.5623 | 6.5054 | 19.5161 | 16.914 | 67.7419 | 985.5197 | 0.00092665 | 8.0047e-05 | -4.0848e-05 | 1.0286e-05 | 96.471 | 2.64 | 271.6373 | 7.6373 | 6.1433 | 0.88781 | 18.6937 | 111.0657 | 60.5972 | 4.9404e-05 | 19.38%
1927-06-01 | 30 | 6 | 1927 | AN | 245 | 213 | 122.9323 | 1255.3618 | 2627.937 | 0.4 | 20.5802 | 67 | 2614.0786 | 0.03 | 0 | 49.4083 | 993.6472 | 412.006 | 1159.5212 | 158.7389 | 227.0736 | 11.5254 | 5.8819 | 17.6458 | 15.2931 | 67.4074 | 1324.6262 | 0.00053622 | 8.5951e-05 | -2.1849e-05 | 1.1689e-07 | 90.5932 | 2.31 | 224.9554 | 11.9554 | 8.5396 | 1.2246 | 22.9574 | 49.3119 | 78.8207 | 2.4116e-05 | 25.34%
1927-07-01 | 31 | 7 | 1927 | AN | 63 | 66 | 143.1325 | 1198.4609 | 1855.6599 | 0 | 24.0107 | 67 | 1831.6493 | 0 | 0 | 46.8387 | 1020.5577 | 450.1077 | 314.1451 | 155.8065 | 228.0672 | 9.0613 | 5.6922 | 17.0766 | 14.7997 | 72.7599 | 426.3219 | -0.0011268 | -7.2479e-05 | 3.4332e-05 | 5.1852e-06 | 97.7815 | 2.31 | 75.0613 | 9.0613 | 10.2772 | 1.4764 | 23.6035 | -56.9009 | 26.2135 | -8.0035e-05 | 24.14%
1927-08-01 | 31 | 8 | 1927 | AN | 14 | 43 | 128.1222 | 1125.4497 | 1758.62 | 0 | 22.2692 | 67 | 1736.3508 | 0 | 0 | 40.0081 | 977.1737 | 436.1852 | 282.9839 | 135.2944 | 189.7151 | 10.3472 | 7.3185 | 21.9556 | 15.8569 | 57.7061 | 438.6905 | -0.00024639 | -1.1444e-05 | -3.8147e-05 | 2.0442e-05 | 92.9123 | 2.775 | 53.3472 | 10.3472 | 9.2472 | 1.3693 | 19.984 | -73.0112 | 26.974 | -2.5296e-05 | 21.51%
1927-09-01 | 30 | 9 | 1927 | AN | 7 | 46 | 89.9915 | 1095.9984 | 1178.0104 | 0 | 15.6882 | 63.5 | 1221.1417 | 0 | 0 | 37.3083 | 598.1898 | 336.9213 | 248.7222 | 104.6429 | 124.2028 | 10.5444 | 6.7222 | 20.1667 | 15.2931 | 33.7037 | 434.4046 | -0.0008656 | -5.3543e-05 | 6.1035e-05 | 1.7676e-05 | 59.8685 | 2.51 | 56.5444 | 10.5444 | 6.2884 | 0.93351 | 13.6173 | -32.9513 | 25.8489 | -5.5926e-05 | 22.75%
1927-10-01 | 31 | 10 | 1928 | BN | 10 | 36 | 58.986 | 1074.7904 | 871.4132 | 0 | 9.6525 | 57 | 967.4731 | 0 | 0 | 30.25 | 0 | 57.7124 | 879.5107 | 63.8159 | 52.8159 | 9.9466 | 4.879 | 14.6371 | 14.7997 | 0 | 1075.5917 | -7.1877e-05 | -3.0717e-05 | 3.8147e-05 | 4.2982e-05 | 5.4086 | 2.11 | 45.9466 | 9.9466 | 4.2204 | 0.59351 | 7.1714 | -27.708 | 66.1356 | -6.1896e-06 | 132.6%
1927-11-01 | 30 | 11 | 1928 | BN | 41 | 55 | 25.8045 | 1105.8783 | 376.0516 | 0.6 | 3.9912 | 57 | 382.1437 | 0.045 | 0 | 28.7375 | 71.341 | 0 | 282.8215 | 3.5292 | 15.9653 | 8.7969 | 0 | 0 | 0 | 0 | 430.6577 | 0.00021667 | 2.8062e-05 | -2.2088e-06 | -7.1534e-06 | 5.9551 | 0 | 64.4419 | 9.4419 | 1.773 | 0.23749 | 1.16 | 31.0879 | 25.6259 | 1.18e-05 | 19.48%
1927-12-01 | 31 | 12 | 1928 | BN | 26 | 45 | 13.0889 | 1126.5752 | 382.1645 | 1.6 | 1.9945 | 57 | 406.1916 | 0.12 | 0 | 34.1532 | 91.1683 | 0 | 282.8216 | 2.6022 | 11.547 | 6.3808 | 0 | 0 | 0 | 0 | 386.5948 | -0.0013051 | -1.7013e-05 | 2.5312e-05 | -8.4183e-06 | 7.7057 | 0 | 53.1008 | 8.1008 | 0.92744 | 0.12264 | 0.87 | 20.6969 | 23.7708 | -8.2394e-05 | 11.29%
1928-01-01 | 31 | 1 | 1928 | BN | 31 | 36 | 14.5853 | 1141.3129 | 331.2119 | 1 | 2.2003 | 57 | 345.2749 | 0.075 | 0 | 37.5686 | 89.5234 | 0 | 219.4027 | 2.6022 | 11.547 | 4.6595 | 0 | 0 | 0 | 0 | 295.183 | 0.0014803 | -3.5969e-05 | 8.7429e-06 | -3.0088e-06 | 7.8146 | 0 | 41.7345 | 5.7345 | 1.0321 | 0.13529 | 0.87 | 14.7377 | 18.1501 | 8.7376e-05 | 11.13%
1928-02-01 | 29 | 2 | 1928 | BN | 48 | 63 | 24.296 | 1186.5077 | 285.2482 | 4.2 | 3.6043 | 57 | 354.6612 | 0.315 | 0 | 41.3581 | 97.3762 | 0 | 221.4031 | 3.3032 | 14.6034 | 0.315 | 0 | 0 | 0 | 0 | 226.8794 | -0.00022006 | 4.4605e-05 | 2.4656e-05 | -9.6765e-06 | 7.9801 | 0 | 67.83 | 4.83 | 1.6048 | 0.20732 | 1.03 | 45.1948 | 13.0503 | -1.0727e-05 | 12.91%
1928-03-01 | 31 | 3 | 1928 | BN | 253 | 190 | 42.3516 | 1351.5111 | 364.1796 | 13.6 | 6.0115 | 58.5 | 554.9556 | 1.02 | 0 | 45.8629 | 262.7944 | 62.8871 | 200 | 60.0901 | 48.4987 | 15.7126 | 4.879 | 14.6371 | 6.3427 | 0 | 481.4002 | -0.00071707 | 6.1161e-05 | -3.4653e-05 | 5.4768e-06 | 22.8454 | 1.59 | 220.3326 | 30.3326 | 2.9737 | 0.36963 | 6.6769 | 166.5034 | 29.6001 | -4.5683e-05 | 29.23%
1928-04-01 | 30 | 4 | 1928 | BN | 214 | 124 | 64.636 | 1342.7933 | 2165.7585 | 4.2 | 9.2186 | 62.5 | 2159.9014 | 0.315 | 0 | 49.9125 | 842.5201 | 337.7222 | 935.0403 | 86.8736 | 143.6806 | 9.9794 | 5.0417 | 15.125 | 14.2007 | 38.8889 | 1098.2281 | 0.0015004 | -0.00014042 | 5.6767e-05 | 3.6493e-05 | 75.5133 | 2.045 | 138.4944 | 14.4944 | 4.3947 | 0.54854 | 13.7189 | -4.7178 | 65.3491 | 7.7006e-05 | 18.17%
1928-05-01 | 31 | 5 | 1928 | BN | 240 | 222 | 104.8213 | 1386.069 | 2801.8521 | 0.6 | 15.8361 | 67 | 2722.5886 | 0.045 | 0 | 48.7903 | 1008.8513 | 466.8773 | 1198.8016 | 127.5296 | 176.4946 | 4.753 | 6.5054 | 19.5161 | 16.914 | 67.7419 | 1251.2952 | -4.1545e-05 | 5.0964e-05 | 1.4311e-06 | -6.9553e-05 | 97.9043 | 2.64 | 227.398 | 5.398 | 7.4189 | 0.97372 | 18.6937 | 47.7756 | 76.9391 | -1.5485e-05 | 19.09%
1928-06-01 | 30 | 6 | 1928 | BN | 67 | 70 | 132.9518 | 1339.0728 | 1833.2346 | 0.2 | 20.7716 | 67 | 1815.824 | 0.015 | 0 | 49.4083 | 1018.8556 | 423.2097 | 324.6024 | 158.7389 | 229.2125 | 8.5025 | 5.8819 | 17.6458 | 15.2931 | 70 | 436.3132 | 7.2351e-05 | -9.5519e-05 | 3.1037e-05 | 2.7223e-05 | 92.9141 | 2.31 | 78.7175 | 8.7175 | 9.1472 | 1.236 | 23.0847 | -46.9962 | 25.9624 | -6.2235e-06 | 24.85%
1928-07-01 | 31 | 7 | 1928 | BN | 13 | 40 | 147.5191 | 1255.0001 | 1870.3286 | 0 | 23.844 | 67 | 1846.4846 | 0 | 0 | 46.8387 | 1020.5577 | 450.1077 | 328.9804 | 155.8065 | 228.0672 | 9.0613 | 5.6922 | 17.0766 | 14.7997 | 72.7599 | 441.1572 | 0.00029584 | 4.1962e-05 | 3.4332e-05 | 3.5703e-05 | 97.7815 | 2.31 | 49.0613 | 9.0613 | 10.5367 | 1.4661 | 23.6035 | -84.0726 | 27.1257 | 1.6275e-05 | 24.14%
1928-08-01 | 31 | 8 | 1928 | BN | 5 | 35 | 131.858 | 1173.7592 | 1758.62 | 0 | 22.2692 | 67 | 1736.3508 | 0 | 0 | 40.0081 | 977.1737 | 436.1852 | 282.9839 | 135.2944 | 189.7151 | 10.3472 | 7.3185 | 21.9556 | 15.8569 | 57.7061 | 438.6905 | 0.00026298 | -1.1444e-05 | -3.8147e-05 | 2.0442e-05 | 92.9123 | 2.775 | 45.3472 | 10.3472 | 9.4769 | 1.3693 | 19.984 | -81.241 | 26.974 | 6.008e-06 | 21.51%
1928-09-01 | 30 | 9 | 1928 | BN | 3 | 36 | 94.8999 | 1140.1638 | 1074.6868 | 0 | 16.1172 | 63.5 | 1117.3889 | 0 | 0 | 37.3083 | 491.6362 | 339.7222 | 248.7222 | 215.9981 | 126.3417 | 10.5444 | 6.7222 | 20.1667 | 15.2931 | 33.7037 | 434.4046 | 0.0016625 | 9.9044e-05 | -4.5776e-05 | 3.2935e-05 | 53.6948 | 2.51 | 46.5444 | 10.5444 | 6.606 | 0.95904 | 20.3706 | -37.0953 | 25.8489 | 9.8528e-05 | 37.94%
1928-10-01 | 31 | 10 | 1929 | C | 2 | 33 | 57.4732 | 1093.9767 | 1230.381 | 0 | 9.235 | 57 | 1326.8584 | 0 | 0 | 30.25 | 260.143 | 156.9547 | 879.5107 | 187.1753 | 101.1412 | 9.9466 | 1.789 | 14.6371 | 14.7997 | 12.5448 | 1059.9569 | 0.0011997 | -7.5539e-05 | 9.1553e-05 | -4.9167e-05 | 28.2777 | 1.92 | 42.9466 | 9.9466 | 4.1017 | 0.56784 | 17.7279 | -52.6871 | 65.1742 | 6.5407e-05 | 62.69%
1928-11-01 | 30 | 11 | 1929 | C | 8 | 28 | 25.171 | 1101.4065 | 320.5233 | 0.2 | 3.8767 | 57 | 320.0078 | 0.015 | 0 | 28.7375 | 91.5222 | 0 | 200.0001 | 9.5945 | 15.9653 | 6.0647 | 0 | 0 | 0 | 0 | 301.9208 | -0.00079688 | -2.6748e-05 | -3.295e-06 | 1.1957e-05 | 7.156 | 0 | 34.2797 | 6.2797 | 1.7285 | 0.23068 | 1.5209 | 7.4298 | 17.9655 | -5.0269e-05 | 21.25%
1928-12-01 | 31 | 12 | 1929 | C | 10 | 29 | 12.5991 | 1110.5157 | 310.8932 | 0.6 | 1.9312 | 57 | 318.72 | 0.045 | 0 | 34.1532 | 85.2986 | 0 | 200 | 8.4718 | 11.547 | 4.9428 | 0 | 0 | 0 | 0 | 280.3866 | -0.00029096 | -3.835e-05 | 9.0605e-06 | 1.1637e-05 | 7.3448 | 0 | 34.5878 | 5.5878 | 0.89343 | 0.11875 | 1.2309 | 9.1093 | 17.2403 | -2.066e-05 | 16.76%
1929-01-01 | 31 | 1 | 1929 | C | 13 | 27 | 13.0694 | 1116.7202 | 325.1363 | 1 | 1.9945 | 57 | 339.4052 | 0.075 | 0 | 37.5686 | 83.6537 | 0 | 219.4027 | 8.4718 | 11.547 | 4.6595 | 0 | 0 | 0 | 0 | 295.183 | 0.0012767 | -2.7165e-05 | 8.7429e-06 | -3.0088e-06 | 7.4537 | 0 | 32.7345 | 5.7345 | 0.92624 | 0.12264 | 1.2309 | 6.2045 | 18.1501 | 7.5432e-05 | 16.51%
1929-02-01 | 28 | 2 | 1929 | C | 23 | 32 | 22.7738 | 1116.0253 | 565.9302 | 2.4 | 3.4701 | 57 | 605.6744 | 0.18 | 0 | 42.8352 | 94.3554 | 0 | 471.7249 | 9.9197 | 15.125 | 0.18 | 0 | 0 | 0 | 0 | 474.966 | -0.00032129 | -1.0798e-05 | 4.0125e-05 | -1.7096e-05 | 7.6192 | 0 | 34.76 | 2.76 | 1.4575 | 0.19272 | 1.3909 | -0.69495 | 26.3783 | -1.9509e-05 | 18.26%
1929-03-01 | 31 | 3 | 1929 | C | 44 | 30 | 33.9095 | 1078.5229 | 1063.9111 | 1.8 | 5.2901 | 58.5 | 1063.5 | 0.135 | 0 | 45.8629 | 352.2059 | 118.7927 | 548.834 | 95.6892 | 77.1275 | 0.74971 | 1.789 | 14.6371 | 6.3427 | 2.509 | 581.2867 | -0.00060861 | -1.6117e-05 | 4.2932e-06 | -6.2301e-06 | 31.9348 | 1.4 | 32.6847 | 2.6847 | 2.4103 | 0.32528 | 10.6261 | -36.0023 | 35.7419 | -4.3073e-05 | 33.27%
1929-04-01 | 30 | 4 | 1929 | C | 100 | 64 | 46.5447 | 1003.9266 | 2282.6438 | 1.6 | 7.8496 | 62.5 | 2234.4612 | 0.12 | 0 | 49.9125 | 747.8961 | 274.1529 | 1164.5165 | 188.7 | 176.8115 | 4.5602 | 1.8486 | 15.125 | 6.5542 | 41.4815 | 1223.1987 | 0.00071476 | 3.2543e-05 | -4.9248e-05 | 6.4009e-05 | 66.2545 | 1.4 | 70.2802 | 6.2802 | 3.2367 | 0.46709 | 21.7494 | -70.5964 | 72.7854 | 3.6032e-05 | 32.83%
1929-05-01 | 31 | 5 | 1929 | C | 196 | 87 | 77.9781 | 908.8774 | 2882.7678 | 0.4 | 14.7971 | 67 | 2801.2908 | 0.03 | 0 | 48.7903 | 897.8979 | 403.1877 | 1451.9028 | 273.1782 | 237.7201 | 3.2087 | 2.2769 | 19.5161 | 8.457 | 70.2509 | 1464.0856 | -0.00043232 | 0.00013281 | -8.4271e-05 | 6.4324e-05 | 87.3202 | 1.86 | 90.6387 | 3.6387 | 5.7045 | 0.90984 | 31.4139 | -90.5491 | 90.0231 | -3.1622e-05 | 35.98%
1929-06-01 | 30 | 6 | 1929 | C | 98 | 59 | 100.2576 | 875.2946 | 1455.6487 | 0.2 | 20.5036 | 67 | 1438.5056 | 0.015 | 0 | 49.4083 | 752.1195 | 302.4003 | 334.8295 | 272.1243 | 249.0868 | 8.5025 | 2.1847 | 17.6458 | 7.6465 | 57.037 | 448.1596 | 0.00063693 | -3.3848e-05 | 6.1555e-05 | 8.3876e-06 | 69.0822 | 1.635 | 67.7175 | 8.7175 | 7.1858 | 1.22 | 31.0142 | -33.5828 | 26.6673 | 3.335e-05 | 44.89%
1929-07-01 | 31 | 7 | 1929 | C | 18 | 44 | 112.3907 | 810.9346 | 1649.9147 | 0 | 23.7698 | 67 | 1626.1448 | 0 | 0 | 46.8387 | 878.1676 | 381.7533 | 319.3852 | 298.1966 | 280.1582 | 9.0613 | 2.1142 | 17.0766 | 7.3999 | 72.7599 | 420.5841 | -7.5039e-05 | 5.3406e-05 | 3.8147e-06 | -4.3516e-06 | 84.8233 | 1.635 | 53.0613 | 9.0613 | 8.3722 | 1.4616 | 35.5616 | -64.3599 | 25.8607 | -9.1266e-06 | 41.92%
1929-08-01 | 31 | 8 | 1929 | C | 4 | 40 | 99.6722 | 749.3431 | 1552.5544 | 0 | 22.2692 | 67 | 1530.2852 | 0 | 0 | 40.0081 | 842.2271 | 365.0661 | 282.9839 | 270.2409 | 239.529 | 10.3472 | 2.6022 | 21.9556 | 9.5141 | 57.7061 | 427.6314 | 0.00066471 | 0.00011063 | -3.8147e-05 | 2.2827e-05 | 80.2418 | 2.095 | 50.3472 | 10.3472 | 7.4979 | 1.3693 | 31.3445 | -61.5915 | 26.294 | 3.933e-05 | 39.06%
1929-09-01 | 30 | 9 | 1929 | C | 1 | 33 | 70.2085 | 719.9447 | 978.4321 | 0 | 15.9493 | 63.5 | 1021.3022 | 0 | 0 | 37.3083 | 456.5492 | 278.7224 | 248.7222 | 246.2835 | 162.235 | 10.5444 | 2.3528 | 20.1667 | 8.7389 | 33.7037 | 423.481 | -0.00010954 | 1.7982e-05 | 3.0518e-05 | 2.0776e-05 | 47.9772 | 1.86 | 43.5444 | 10.5444 | 5.1267 | 0.94905 | 24.3085 | -32.8984 | 25.1989 | -7.4497e-06 | 50.67%
1929-10-01 | 31 | 10 | 1930 | C | 1 | 31 | 44.9117 | 670.832 | 1257.9968 | 0 | 9.8028 | 57 | 1353.9064 | 0 | 0 | 30.25 | 329.9546 | 172.5882 | 821.1136 | 117.3637 | 85.5077 | 9.9466 | 1.789 | 14.6371 | 6.3427 | 12.5448 | 993.1028 | -0.00071777 | 7.5447e-07 | 1.5259e-05 | -8.1591e-06 | 33.5315 | 1.4 | 40.9466 | 9.9466 | 3.3643 | 0.60275 | 12.4741 | -55.6127 | 61.0635 | -5.0035e-05 | 37.2%
1929-11-01 | 30 | 11 | 1930 | C | 4 | 24 | 18.2417 | 657.8615 | 603.0684 | 0 | 3.8931 | 57 | 599.1754 | 0 | 0 | 28.7375 | 222.1996 | 98.6481 | 249.5902 | 13.3617 | 27.8264 | 2.8403 | 1.1764 | 10.0833 | 4.3694 | 0 | 312.9522 | 8.0073e-05 | 3.3379e-06 | 1.9073e-05 | 2.0035e-06 | 20.8018 | 0.93 | 26.8403 | 2.8403 | 1.3171 | 0.23165 | 2.4509 | -12.9705 | 18.6219 | 3.5853e-06 | 11.78%
1929-12-01 | 31 | 12 | 1930 | C | 20 | 28 | 9.9367 | 655.7487 | 479.8025 | 0 | 2.137 | 57 | 477.6655 | 0 | 0 | 34.1532 | 88.2862 | 0 | 355.2261 | 5.4843 | 11.547 | -6.4953 | 0 | 0 | 0 | 0 | 249.5902 | -0.00056134 | 7.8678e-06 | -3.8147e-06 | -2.1128e-05 | 7.5285 | 0 | 21.5047 | -6.4953 | 0.74239 | 0.1314 | 1.0472 | -2.1129 | 15.3467 | -3.7127e-05 | 13.91%
1930-01-01 | 31 | 1 | 1930 | C | 31 | 36 | 9.8646 | 672.8674 | 297.2107 | 2.4 | 2.1054 | 57 | 334.1376 | 0.18 | 0 | 37.5686 | 86.6412 | 0 | 212.8553 | 5.4843 | 11.547 | 5.8523 | 0 | 0 | 0 | 0 | 308.0333 | -0.00060399 | 2.6863e-05 | -1.9051e-06 | 8.0847e-06 | 7.6374 | 0 | 44.4323 | 8.4323 | 0.73601 | 0.12945 | 1.0472 | 17.1187 | 18.9402 | -3.6912e-05 | 13.71%
1930-02-01 | 28 | 2 | 1930 | C | 48 | 48 | 18.6064 | 687.4044 | 583.9266 | 2.4 | 3.9083 | 57 | 623.2328 | 0.18 | 0 | 42.8352 | 97.663 | 0 | 485.9756 | 6.6121 | 15.125 | 0.18 | 0 | 0 | 0 | 0 | 489.2167 | -0.00063936 | -0.00011358 | 4.0125e-05 | -1.7096e-05 | 7.8029 | 0 | 50.76 | 2.76 | 1.2504 | 0.21705 | 1.2072 | 14.537 | 27.1697 | -4.2932e-05 | 15.47%
1930-03-01 | 31 | 3 | 1930 | C | 104 | 84 | 25.8908 | 723.973 | 745.508 | 7.4 | 5.3703 | 58.5 | 836.092 | 0.555 | 0 | 45.8629 | 314.9681 | 71.8777 | 412.4095 | 71.9391 | 55.047 | 9.6826 | 1.789 | 14.6371 | 6.3427 | 2.509 | 590.1409 | -7.7037e-05 | -7.0639e-05 | 7.235e-06 | 2.3013e-05 | 26.7605 | 1.4 | 101.6376 | 17.6376 | 1.9222 | 0.33021 | 7.8081 | 38.0685 | 36.2864 | -1.1423e-05 | 29.18%
1930-04-01 | 30 | 4 | 1930 | C | 184 | 103 | 41.9935 | 698.491 | 2117.218 | 0.6 | 9.0626 | 62.5 | 2051.0168 | 0.045 | 0 | 49.9125 | 940.6402 | 342.1117 | 719.1087 | 142.4043 | 170.1166 | -2.1002 | 1.8486 | 15.125 | 6.5542 | 28.5185 | 678.8221 | -0.00011791 | 1.3761e-08 | 3.2124e-05 | 9.6138e-06 | 80.996 | 1.4 | 101.5448 | -1.4552 | 3.0381 | 0.53926 | 18.5963 | -21.482 | 40.3927 | -1.2666e-05 | 22.96%
1930-05-01 | 31 | 5 | 1930 | C | 169 | 82 | 54.0752 | 652.1714 | 2032.8414 | 0.4 | 12.9161 | 67 | 1953.2455 | 0.03 | 0 | 48.7903 | 926.4294 | 417.1204 | 561.3932 | 188.2668 | 188.402 | 3.2087 | 2.2769 | 19.5161 | 8.457 | 65.233 | 578.5939 | 0.00040209 | -5.3205e-05 | 7.2816e-06 | 4.1436e-05 | 89.6227 | 1.86 | 85.6387 | 3.6387 | 4.1191 | 0.79418 | 23.1605 | -41.8195 | 35.5764 | 1.6021e-05 | 25.84%
1930-06-01 | 30 | 6 | 1930 | C | 133 | 117 | 80.7115 | 656.2418 | 1817.1335 | 0 | 20.3696 | 67 | 1796.7634 | 0 | 0 | 49.4083 | 958.4036 | 393.2276 | 395.724 | 219.1909 | 242.3891 | 4.6965 | 2.1847 | 17.6458 | 7.6465 | 70 | 432.1286 | 0.00015176 | 4.2174e-05 | -7.6294e-06 | 7.8277e-06 | 87.5329 | 1.635 | 121.6965 | 4.6965 | 6.0147 | 1.2121 | 27.4659 | 4.0704 | 25.7134 | 3.7745e-06 | 31.38%
1930-07-01 | 31 | 7 | 1930 | C | 27 | 49 | 90.6188 | 590.1185 | 1781.6823 | 0 | 23.6216 | 67 | 1758.0605 | 0 | 0 | 46.8387 | 957.5237 | 419.778 | 333.9201 | 218.8405 | 242.1335 | 9.0613 | 2.1142 | 17.0766 | 7.3999 | 72.7599 | 435.1191 | -7.4166e-05 | 7.4387e-05 | 3.8147e-06 | -4.3516e-06 | 92.0408 | 1.635 | 58.0613 | 9.0613 | 7.0244 | 1.4524 | 28.3442 | -66.1233 | 26.7544 | -8.23e-06 | 30.8%
1930-08-01 | 31 | 8 | 1930 | C | 5 | 39 | 79.4437 | 523.9459 | 1631.024 | 0 | 22.2692 | 67 | 1608.7549 | 0 | 0 | 40.0081 | 894.0181 | 391.7449 | 282.9839 | 192.8932 | 198.7022 | 10.3472 | 2.6022 | 21.9556 | 9.5141 | 57.7061 | 427.6314 | 0.00085872 | -1.1444e-05 | -7.6294e-06 | -7.6911e-06 | 85.0667 | 2.095 | 49.3472 | 10.3472 | 6.2541 | 1.3693 | 24.0783 | -66.1726 | 26.294 | 4.3517e-05 | 28.31%
1930-09-01 | 30 | 9 | 1930 | C | 6 | 30 | 51.7033 | 489.6533 | 1028.77 | 0 | 14.9793 | 63.5 | 1072.6101 | 0 | 0 | 37.3083 | 485.5151 | 301.0644 | 248.7222 | 207.7144 | 134.2911 | 10.5444 | 2.3528 | 20.1667 | 8.7389 | 33.7037 | 423.481 | -0.0003219 | 6.4712e-05 | -1.5259e-05 | 5.5171e-06 | 51.0302 | 1.86 | 40.5444 | 10.5444 | 3.9679 | 0.89133 | 20.3507 | -37.7926 | 25.1989 | -2.1063e-05 | 39.88%
1930-10-01 | 31 | 10 | 1931 | C | 8 | 34 | 33.5651 | 483.9881 | 611.5278 | 0 | 9.2183 | 57 | 708.0219 | 0 | 0 | 8.0667 | 209.0916 | 136.912 | 353.9516 | 187.113 | 108.2717 | 9.9466 | 1.789 | 14.6371 | 6.3427 | 10.0358 | 528.4498 | -0.0003695 | -3.8346e-05 | 2.9564e-05 | 1.0914e-05 | 22.388 | 1.4 | 43.9466 | 9.9466 | 2.6306 | 0.56681 | 18.1625 | -12.1652 | 32.4931 | -2.6298e-05 | 81.13%
1930-11-01 | 30 | 11 | 1931 | C | 10 | 34 | 15.3334 | 496.5181 | 345.4818 | 0 | 3.9748 | 57 | 341.5069 | 0 | 0 | 7.6633 | 88.1989 | 0 | 245.6447 | 12.9179 | 15.9653 | 2.8403 | 0 | 0 | 0 | 0 | 293.3776 | 0.00015186 | 3.4094e-05 | -1.0967e-05 | 1.5713e-05 | 5.7042 | 0 | 36.8403 | 2.8403 | 1.1489 | 0.23652 | 1.7187 | 12.53 | 17.4572 | 9.7401e-06 | 30.13%
1930-12-01 | 31 | 12 | 1931 | C | 8 | 27 | 7.7498 | 495.7125 | 444.4652 | 0 | 1.9945 | 57 | 442.4706 | 0 | 0 | 9.1075 | 82.0825 | 0 | 351.2806 | 11.688 | 11.547 | -6.4953 | 0 | 0 | 0 | 0 | 245.6447 | 0.0003227 | 1.967e-05 | 1.9073e-06 | -5.869e-06 | 5.6071 | 0 | 20.5047 | -6.4953 | 0.59916 | 0.12264 | 1.4287 | -0.80563 | 15.1041 | 1.9399e-05 | 25.48%
1931-01-01 | 31 | 1 | 1931 | C | 14 | 27 | 8.928 | 509.6355 | 203.7487 | 0.8 | 2.2795 | 57 | 214.4801 | 0.06 | 0 | 10.0183 | 80.4375 | 0 | 125 | 11.688 | 11.547 | 3.8181 | 0 | 0 | 0 | 0 | 187.095 | 0.00023063 | 8.745e-06 | -6.9562e-07 | -1.259e-06 | 5.5619 | 0 | 31.6781 | 4.6781 | 0.68912 | 0.14016 | 1.4287 | 13.923 | 11.504 | 1.3424e-05 | 25.69%
1931-02-01 | 28 | 2 | 1931 | C | 21 | 27 | 15.8969 | 499.9087 | 645.4045 | 1 | 4.0485 | 57 | 659.3621 | 0.075 | 0 | 13.3964 | 90.7946 | 0 | 556.5214 | 13.4804 | 15.125 | 0.075 | 0 | 0 | 0 | 0 | 557.8719 | -0.00026409 | -2.3582e-05 | 1.5129e-05 | -1.7296e-05 | 5.7865 | 0 | 28.15 | 1.15 | 1.1077 | 0.22484 | 1.5887 | -9.7268 | 30.9826 | -1.8601e-05 | 27.45%
1931-03-01 | 31 | 3 | 1931 | C | 39 | 37 | 22.4375 | 460.7066 | 1216.8704 | 0.6 | 5.9634 | 58.5 | 1196.2699 | 0.045 | 0 | 12.2301 | 345.6795 | 97.2941 | 741.798 | 203.8622 | 121.0992 | -5.2333 | 1.789 | 14.6371 | 6.3427 | 7.5269 | 671.9282 | 0.00034915 | -0.00010257 | 4.774e-07 | 1.8154e-05 | 28.4522 | 1.4 | 32.4117 | -4.5883 | 1.7463 | 0.36668 | 19.9811 | -37.7021 | 41.3153 | 1.1672e-05 | 70.23%
1931-04-01 | 30 | 4 | 1931 | C | 93 | 58 | 37.0472 | 404.6075 | 1880.4521 | 0.2 | 10.9514 | 62.5 | 1805.6396 | 0.015 | 0 | 13.31 | 715.4287 | 252.6416 | 824.5114 | 475.6514 | 311.6329 | -20.2272 | 1.8486 | 15.125 | 6.5542 | 28.5185 | 479.5915 | 0.00042559 | 1.8292e-05 | 3.6759e-05 | -3.5217e-05 | 60.0932 | 1.4 | 37.9878 | -20.0122 | 2.8561 | 0.65165 | 46.8467 | -52.0992 | 28.5377 | 2.0549e-05 | 77.96%
1931-05-01 | 31 | 5 | 1931 | C | 92 | 38 | 48.431 | 328.2816 | 1810.9004 | 0 | 16.7676 | 67 | 1720.9474 | 0 | 0 | 13.0108 | 574.5626 | 254.6174 | 878.7566 | 466.4061 | 305.3181 | -24.0913 | 2.2769 | 19.5161 | 8.457 | 36.6667 | 480.5326 | 0.0002119 | -9.8237e-05 | 4.7684e-06 | 1.3734e-05 | 54.0388 | 1.86 | 13.9087 | -24.0913 | 4.0089 | 1.031 | 47.4515 | -71.8258 | 29.5468 | 2.4581e-06 | 87.81%
1931-06-01 | 30 | 6 | 1931 | C | 25 | 41 | 52.5682 | 290.7383 | 1267.3958 | 0 | 20.5227 | 67 | 1246.873 | 0 | 0 | 13.1756 | 615.1105 | 246.9868 | 371.6002 | 509.9667 | 359.8058 | 4.6965 | 2.1847 | 17.6458 | 7.6465 | 64.8148 | 413.19 | 0.00055351 | -1.5259e-05 | -3.3379e-05 | 1.5457e-05 | 55.9391 | 1.635 | 45.6965 | 4.6965 | 4.3492 | 1.2212 | 51.7551 | -37.5433 | 24.5865 | 2.5458e-05 | 92.52%
1931-07-01 | 31 | 7 | 1931 | C | 6 | 47 | 58.3178 | 256.1996 | 1267.7816 | 0 | 24.5109 | 67 | 1243.2708 | 0 | 0 | 12.4903 | 634.5299 | 279.0488 | 317.2017 | 541.8343 | 382.8627 | 9.0613 | 2.1142 | 17.0766 | 7.3999 | 72.7599 | 418.4007 | -0.00010052 | -4.9591e-05 | 6.3896e-05 | -4.3516e-06 | 61.4156 | 1.635 | 56.0613 | 9.0613 | 5.0929 | 1.5071 | 56.8574 | -34.5387 | 25.7265 | -1.1559e-05 | 92.58%
1931-08-01 | 31 | 8 | 1931 | C | 0 | 35 | 48.2094 | 216.6599 | 1164.0635 | 0 | 22.2692 | 67 | 1141.7943 | 0 | 0 | 10.6688 | 606.77 | 265.2417 | 259.1137 | 498.7279 | 334.7815 | 10.3472 | 2.6022 | 21.9556 | 9.5141 | 57.7061 | 403.7612 | 0.00025735 | -1.1444e-05 | 6.6757e-05 | 2.2827e-05 | 57.8221 | 2.095 | 45.3472 | 10.3472 | 4.3336 | 1.3693 | 51.2505 | -39.5398 | 24.8263 | 1.5016e-05 | 88.63%
1931-09-01 | 30 | 9 | 1931 | C | 0 | 33 | 32.3405 | 203.3989 | 745.1003 | 0 | 15.6322 | 63.5 | 788.2876 | 0 | 0 | 9.9489 | 374.6159 | 203.7367 | 199.9861 | 328.2168 | 237.2207 | 10.5444 | 2.3528 | 20.1667 | 8.7389 | 33.7037 | 374.7448 | 0.00024595 | -1.3774e-07 | 2.4796e-05 | 3.6035e-05 | 37.0119 | 1.86 | 43.5444 | 10.5444 | 2.8546 | 0.93018 | 33.6459 | -16.761 | 22.2989 | 1.4259e-05 | 90.91%
1931-10-01 | 31 | 10 | 1932 | AN | 3 | 20 | 19.8403 | 188.5368 | 547.1368 | 0 | 9.235 | 57 | 643.6142 | 0 | 0 | 30.25 | 169.7077 | 112.9249 | 330.7316 | 268.3171 | 156.9349 | 9.9466 | 4.879 | 14.6371 | 6.3427 | 12.5448 | 505.8108 | -1.0546e-05 | -1.4504e-05 | 0 | 1.914e-05 | 20.0098 | 1.59 | 29.9466 | 9.9466 | 1.7878 | 0.56784 | 26.1477 | -21.3621 | 31.1011 | -3.7557e-06 | 130.7%
1931-11-01 | 30 | 11 | 1932 | AN | 5 | 26 | 8.3543 | 192.4413 | 362.9737 | 0 | 3.7458 | 57 | 359.2278 | 0 | 0 | 28.7375 | 81.7933 | 0 | 248.6971 | 19.3235 | 15.9653 | 2.8403 | 0 | 0 | 0 | 0 | 296.43 | 5.7082e-05 | 6.7684e-05 | -1.1444e-05 | 1.5713e-05 | 6.577 | 0 | 28.8403 | 2.8403 | 0.72001 | 0.22289 | 2.0998 | 3.9044 | 17.6388 | 6.0294e-06 | 31.93%
1931-12-01 | 31 | 12 | 1932 | AN | 58 | 62 | 4.7883 | 240.1366 | 227.856 | 7.6 | 1.9945 | 57 | 349.4636 | 0.57 | 0 | 34.1532 | 75.8835 | 0 | 248.697 | 17.887 | 11.547 | 11.25 | 0 | 0 | 0 | 0 | 431.6605 | -4.086e-05 | -5.7944e-05 | 8.7412e-06 | 1.8916e-05 | 6.7659 | 0 | 81.42 | 19.42 | 0.41706 | 0.12264 | 1.8098 | 47.6953 | 26.5418 | -6.6044e-06 | 26.75%
1932-01-01 | 31 | 1 | 1932 | AN | 43 | 44 | 5.5876 | 275.2412 | 139.0808 | 4.2 | 2.0895 | 57 | 205.2977 | 0.315 | 0 | 37.5686 | 74.2385 | 0 | 98.6136 | 17.887 | 11.547 | 7.1698 | 0 | 0 | 0 | 0 | 215.2192 | -1.963e-05 | 2.3454e-05 | -1.6689e-06 | 7.2097e-07 | 6.8747 | 0 | 55.6848 | 11.6848 | 0.47205 | 0.12848 | 1.8098 | 35.1047 | 13.2333 | -1.1838e-06 | 26.33%
1932-02-01 | 29 | 2 | 1932 | AN | 132 | 112 | 10.954 | 386.6112 | 0 | 12.6 | 3.4689 | 57 | 215.5829 | 0.945 | 0 | 41.3581 | 81.0373 | 0 | 109.6164 | 19.6421 | 14.6034 | 0.735 | 0 | 0 | 0 | 0 | 122.3944 | -0.00029235 | 0.00011487 | -2.3267e-06 | 3.1982e-06 | 7.0403 | 0 | 126.28 | 14.28 | 0.82962 | 0.19953 | 1.9698 | 111.3699 | 7.0402 | -1.1144e-05 | 27.98%
1932-03-01 | 31 | 3 | 1932 | AN | 117 | 75 | 18.9847 | 376.5465 | 1364.4594 | 1.6 | 5.755 | 58.5 | 1360.3306 | 0.12 | 0 | 45.8629 | 319.5108 | 134.1222 | 862.7862 | 63.3306 | 59.2206 | 0.72475 | 4.879 | 14.6371 | 6.3427 | 0 | 900.432 | -0.00023959 | -6.4626e-05 | 5.5829e-05 | -3.0198e-05 | 30.7128 | 1.59 | 77.4447 | 2.4447 | 1.5212 | 0.35386 | 7.5354 | -8.5646 | 55.3654 | -2.2816e-05 | 24.53%
1932-04-01 | 30 | 4 | 1932 | AN | 204 | 111 | 26.3674 | 351.2053 | 2264.9236 | 0.8 | 8.5774 | 62.5 | 2202.5686 | 0.06 | 0 | 49.9125 | 798.7561 | 337.5692 | 1017.3392 | 94.6257 | 152.8984 | -1.5218 | 5.0417 | 15.125 | 14.2007 | 31.1111 | 995.0201 | 0.00011822 | 0.00017138 | -0.00011236 | 3.1343e-05 | 72.4373 | 2.045 | 110.3382 | -0.66184 | 2.0794 | 0.51039 | 14.7287 | -21.3413 | 59.2078 | 3.7052e-06 | 20.33%
1932-05-01 | 31 | 5 | 1932 | AN | 385 | 286 | 47.3822 | 523.6425 | 1799.5391 | 0.8 | 14.8687 | 67 | 1724.4951 | 0.06 | 0 | 48.7903 | 885.165 | 396.6122 | 394.9035 | 134.1191 | 175.3484 | 5.4758 | 6.5054 | 19.5161 | 16.914 | 57.7061 | 469.1878 | -0.00013114 | 6.1732e-05 | -4.5103e-06 | 3.5713e-05 | 85.3616 | 2.64 | 292.3358 | 6.3358 | 3.8277 | 0.91424 | 19.0284 | 176.9373 | 28.8492 | -9.9786e-06 | 22.29%
1932-06-01 | 30 | 6 | 1932 | AN | 299 | 248 | 75.7968 | 601.2886 | 2787.0957 | 0.2 | 21.1162 | 67 | 2769.3408 | 0.015 | 0 | 49.4083 | 1010.6981 | 409.4353 | 1300.0511 | 166.8963 | 242.987 | 8.5025 | 5.8819 | 17.6458 | 15.2931 | 70 | 1411.762 | 0.00035374 | -0.00020148 | 3.1037e-05 | 8.8258e-05 | 91.6091 | 2.31 | 256.7175 | 8.7175 | 5.7667 | 1.2565 | 24.3898 | 77.6461 | 84.0057 | 4.3189e-06 | 26.62%
1932-07-01 | 31 | 7 | 1932 | AN | 85 | 93 | 88.5407 | 577.5094 | 1810.6912 | 0 | 23.9366 | 67 | 1786.7545 | 0 | 0 | 46.8387 | 1008.6897 | 435.4578 | 295.7683 | 163.6087 | 242.7171 | 9.0613 | 5.6922 | 17.0766 | 14.7997 | 72.7599 | 407.945 | -0.00056674 | 5.9128e-05 | 3.4332e-05 | 3.5703e-05 | 96.151 | 2.31 | 102.0613 | 9.0613 | 6.916 | 1.4718 | 24.984 | -23.7792 | 25.0836 | -3.5225e-05 | 25.98%
1932-08-01 | 31 | 8 | 1932 | AN | 19 | 50 | 78.5093 | 515.9066 | 1736.5359 | 0 | 22.2692 | 67 | 1714.2666 | 0 | 0 | 40.0081 | 969.2863 | 421.9884 | 282.9839 | 143.1818 | 203.9118 | 10.3472 | 7.3185 | 21.9556 | 15.8569 | 57.7061 | 438.6905 | 0.00020319 | 0.00011063 | -9.9182e-05 | 2.0442e-05 | 91.5544 | 2.775 | 60.3472 | 10.3472 | 6.1966 | 1.3693 | 21.342 | -61.6028 | 26.974 | 6.3914e-06 | 23.31%
1932-09-01 | 30 | 9 | 1932 | AN | 5 | 33 | 56.8634 | 475.7639 | 1172.3414 | 0 | 16.6955 | 63.5 | 1214.4655 | 0 | 0 | 37.3083 | 599.7698 | 328.6651 | 248.7222 | 107.8645 | 137.3988 | 10.5444 | 6.7222 | 20.1667 | 15.2931 | 33.7037 | 434.4046 | -4.9702e-05 | -5.5451e-05 | 6.1035e-05 | 1.7676e-05 | 59.4712 | 2.51 | 43.5444 | 10.5444 | 4.3771 | 0.99345 | 14.5942 | -43.6428 | 25.8489 | -7.3378e-06 | 24.54%
1932-10-01 | 31 | 10 | 1933 | D | 6 | 33 | 34.0252 | 457.2656 | 803.5139 | 0 | 9.5857 | 57 | 899.6406 | 0 | 0 | 30.25 | 343.2929 | 172.1461 | 353.9516 | 113.3188 | 100.4243 | 9.9466 | 4.879 | 14.6371 | 14.7997 | 12.5448 | 537.4879 | -0.00014652 | -3.0602e-06 | -1.5259e-05 | 8.6494e-06 | 34.3245 | 2.11 | 42.9466 | 9.9466 | 2.6815 | 0.5894 | 13.1425 | -24.9983 | 33.0488 | -1.4096e-05 | 38.29%
1932-11-01 | 30 | 11 | 1933 | D | 4 | 24 | 15.5337 | 442.9182 | 628.9162 | 0 | 4.2366 | 57 | 624.6796 | 0 | 0 | 28.7375 | 210.0162 | 95.0106 | 290.9153 | 20.7434 | 33.8065 | 2.8403 | 3.3611 | 10.0833 | 4.3694 | 0 | 356.4621 | 0.00027096 | 3.8147e-06 | -1.9073e-05 | 1.6666e-05 | 19.8604 | 1.06 | 26.8403 | 2.8403 | 1.1764 | 0.25209 | 3.2459 | -14.3474 | 21.211 | 1.3484e-05 | 16.34%
1932-12-01 | 31 | 12 | 1933 | D | 8 | 36 | 6.7434 | 446.514 | 520.2596 | 0 | 1.8521 | 57 | 518.4075 | 0 | 0 | 34.1532 | 87.7031 | 0 | 396.5512 | 6.0674 | 11.547 | -6.4953 | 0 | 0 | 0 | 0 | 290.9153 | 0.00035888 | 3.1352e-05 | 3.8147e-06 | 9.3898e-06 | 7.4927 | 0 | 29.5047 | -6.4953 | 0.52852 | 0.11388 | 1.0831 | 3.5958 | 17.8877 | 2.3093e-05 | 14.46%
1933-01-01 | 31 | 1 | 1933 | D | 12 | 26 | 7.4539 | 458.7936 | 215.6865 | 2 | 2.0262 | 57 | 246.1872 | 0.15 | 0 | 37.5686 | 86.0581 | 0 | 125 | 6.0674 | 11.547 | 5.8523 | 0 | 0 | 0 | 0 | 220.178 | -6.1201e-06 | -1.046e-05 | 9.8565e-06 | 8.0847e-06 | 7.6015 | 0 | 34.0023 | 8.0023 | 0.58291 | 0.12459 | 1.0831 | 12.2796 | 13.5382 | -1.3525e-06 | 14.25%
1933-02-01 | 28 | 2 | 1933 | D | 14 | 25 | 12.6544 | 448.6766 | 619.6606 | 1.4 | 3.4351 | 57 | 641.4338 | 0.105 | 0 | 42.8352 | 97.0174 | 0 | 503.4718 | 7.2576 | 15.125 | 0.105 | 0 | 0 | 0 | 0 | 505.3625 | 0.00012632 | 8.5717e-05 | -1.9008e-05 | 6.5972e-08 | 7.767 | 0 | 26.61 | 1.61 | 0.89356 | 0.19077 | 1.2431 | -10.117 | 28.0664 | 8.2957e-06 | 16%
1933-03-01 | 31 | 3 | 1933 | D | 38 | 37 | 19.5806 | 430.59 | 876.3167 | 1.6 | 5.4825 | 58.5 | 872.4606 | 0.12 | 0 | 45.8629 | 255.1586 | 74.3409 | 499.0497 | 156.1438 | 115.6505 | 0.72475 | 4.879 | 14.6371 | 6.3427 | 2.509 | 534.1865 | 2.6049e-05 | -2.4837e-06 | -3.5724e-05 | 4.2281e-05 | 23.2344 | 1.59 | 39.4447 | 2.4447 | 1.5411 | 0.3371 | 16.712 | -16.5866 | 32.8458 | -1.8524e-06 | 71.93%
1933-04-01 | 30 | 4 | 1933 | D | 106 | 71 | 29.8813 | 405.0355 | 1592.7721 | 0.6 | 9.0106 | 62.5 | 1526.6229 | 0.045 | 0 | 49.9125 | 653.4739 | 233.7986 | 590.1943 | 511.1975 | 354.4977 | -2.1002 | 5.0417 | 15.125 | 14.2007 | 41.6574 | 547.6085 | -0.00014915 | 4.6956e-05 | -2.8912e-05 | -3.9739e-05 | 58.2452 | 2.045 | 69.5448 | -1.4552 | 2.3142 | 0.53617 | 51.5124 | -21.5546 | 32.585 | -1.6189e-05 | 88.44%
1933-05-01 | 31 | 5 | 1933 | D | 178 | 92 | 39.9098 | 397.7265 | 1575.1953 | 0.6 | 13.149 | 67 | 1498.619 | 0.045 | 0 | 48.7903 | 523.7147 | 227.2668 | 699.579 | 499.9062 | 341.9832 | 4.753 | 6.5054 | 19.5161 | 16.914 | 60.2151 | 759.5994 | 0.00035187 | 3.7612e-05 | 1.4311e-06 | 1.8185e-05 | 52.8785 | 2.64 | 97.398 | 5.398 | 3.2625 | 0.8085 | 51.7658 | -2.809 | 46.7059 | 1.8529e-05 | 97.9%
1933-06-01 | 30 | 6 | 1933 | D | 206 | 127 | 61.4681 | 447.1817 | 1241.7157 | 0.2 | 20.3504 | 67 | 1224.7258 | 0.015 | 0 | 49.4083 | 596.7231 | 236.1763 | 342.6702 | 578.7707 | 416.246 | 8.5025 | 5.8819 | 17.6458 | 15.2931 | 70 | 454.3811 | 0.00024044 | 5.0499e-05 | 5.1966e-07 | -3.2949e-06 | 56.6662 | 2.31 | 135.7175 | 8.7175 | 4.8685 | 1.2109 | 59.2076 | 49.4552 | 27.0376 | 1.1444e-05 | 104.5%
1933-07-01 | 31 | 7 | 1933 | D | 28 | 47 | 73.995 | 413.964 | 1230.621 | 0 | 24.233 | 67 | 1206.3879 | 0 | 0 | 46.8387 | 586.5217 | 251.187 | 321.8407 | 589.8425 | 426.988 | 9.0613 | 5.6922 | 17.0766 | 14.7997 | 72.7599 | 434.0174 | -0.00035526 | 1.7166e-05 | -5.722e-05 | 3.5703e-05 | 58.8625 | 2.31 | 56.0613 | 9.0613 | 6.0398 | 1.49 | 62.5225 | -33.2177 | 26.6867 | -2.8015e-05 | 106.2%
1933-08-01 | 31 | 8 | 1933 | D | 6 | 38 | 65.0237 | 381.445 | 1081.8578 | 0 | 22.2692 | 67 | 1059.5886 | 0 | 0 | 40.0081 | 564.5613 | 243.4174 | 211.6019 | 547.9068 | 382.4829 | 10.3472 | 7.3185 | 21.9556 | 15.8569 | 57.7061 | 367.3086 | -0.00011696 | -1.1444e-05 | 2.2888e-05 | -1.0075e-05 | 55.6889 | 2.775 | 48.3472 | 10.3472 | 5.3674 | 1.3693 | 57.2074 | -32.519 | 22.5849 | -1.2454e-05 | 102.7%
1933-09-01 | 30 | 9 | 1933 | D | 4 | 30 | 45.7007 | 368.9361 | 668.6852 | 0 | 15.7441 | 63.5 | 711.7604 | 0 | 0 | 37.3083 | 284.8808 | 189.5853 | 199.9861 | 422.7535 | 276.4786 | 10.5444 | 6.7222 | 20.1667 | 15.2931 | 33.7037 | 385.6685 | 2.7735e-05 | 7.5203e-05 | -1.5259e-05 | 1.7676e-05 | 32.4582 | 2.51 | 40.5444 | 10.5444 | 3.6562 | 0.93684 | 41.6072 | -16.0089 | 22.9489 | 2.53e-06 | 128.2%
1933-10-01 | 31 | 10 | 1934 | C | 3 | 33 | 33.0708 | 370.7403 | 474.2808 | 0 | 10.6211 | 57 | 569.3721 | 0 | 0 | 12.6042 | 117.1766 | 97.6652 | 341.9261 | 260.4412 | 140.0274 | 9.9466 | 1.789 | 14.6371 | 14.7997 | 10.0358 | 524.8812 | 9.3842e-06 | 3.6155e-06 | -2.861e-06 | 3.0942e-05 | 14.6022 | 1.92 | 42.9466 | 9.9466 | 2.6865 | 0.65307 | 24.6239 | -4.6958 | 32.2737 | -6.2399e-07 | 168.6%
1933-11-01 | 30 | 11 | 1934 | C | 7 | 32 | 13.3228 | 374.2567 | 465.3587 | 0 | 4.0403 | 57 | 461.3185 | 0 | 0 | 11.974 | 160.1949 | 61.4241 | 227.7255 | 75.3663 | 65.0505 | 2.8403 | 1.1764 | 10.0833 | 4.3694 | 0 | 291.0876 | -7.7706e-05 | 3.8147e-06 | 1.4305e-05 | -1.3255e-05 | 13.8997 | 0.93 | 34.8403 | 2.8403 | 1.0332 | 0.24041 | 8.3554 | 3.5165 | 17.3209 | -6.4054e-06 | 60.11%
1933-12-01 | 31 | 12 | 1934 | C | 20 | 34 | 6.6201 | 390.9848 | 274.2816 | 2.6 | 1.9787 | 57 | 314.5878 | 0.195 | 0 | 14.2305 | 75.8031 | 0 | 227.7255 | 17.9673 | 11.547 | 6.809 | 0 | 0 | 0 | 0 | 338.4628 | 0.00010449 | 1.5583e-05 | -1.1843e-05 | -1.8589e-06 | 5.536 | 0 | 43.604 | 9.604 | 0.52872 | 0.12167 | 1.8148 | 16.728 | 20.8113 | 4.7639e-06 | 32.78%
1934-01-01 | 31 | 1 | 1934 | C | 29 | 36 | 7.6399 | 417.0208 | 154.4095 | 2.8 | 2.2162 | 57 | 197.731 | 0.21 | 0 | 15.6536 | 74.1582 | 0 | 111.3346 | 17.9673 | 11.547 | 6.3279 | 0 | 0 | 0 | 0 | 214.2473 | -0.0001571 | -1.1304e-07 | 4.2107e-06 | 6.9451e-06 | 5.5223 | 0 | 45.3379 | 9.3379 | 0.60602 | 0.13627 | 1.8148 | 26.036 | 13.1736 | -1.0257e-05 | 32.86%
1934-02-01 | 28 | 2 | 1934 | C | 45 | 45 | 14.2545 | 434.8745 | 474.5391 | 4.6 | 4.0134 | 57 | 553.3531 | 0.345 | 0 | 20.9319 | 83.8425 | 0 | 454.7908 | 20.4326 | 15.125 | 0.345 | 0 | 0 | 0 | 0 | 461.0028 | -0.00019779 | -7.8439e-05 | 1.2106e-05 | 1.7828e-05 | 5.8189 | 0 | 50.29 | 5.29 | 1.0145 | 0.22289 | 1.9748 | 17.8538 | 25.6028 | -1.5823e-05 | 33.94%
1934-03-01 | 31 | 3 | 1934 | C | 101 | 68 | 23.6025 | 437.9533 | 1032.2402 | 1.2 | 6.6367 | 58.5 | 1020.7245 | 0.09 | 0 | 19.1095 | 283.5472 | 87.867 | 631.6644 | 160.2821 | 118.8956 | -0.94313 | 1.789 | 14.6371 | 6.3427 | 2.509 | 636.5858 | -2.6975e-05 | 1.988e-05 | 2.575e-05 | -3.1128e-05 | 24.1666 | 1.4 | 68.3469 | 0.34687 | 1.8593 | 0.40807 | 17.166 | 4.5788 | 39.1421 | -4.9829e-06 | 71.03%
1934-04-01 | 30 | 4 | 1934 | C | 100 | 58 | 36.4154 | 385.4413 | 1820.7996 | 0.2 | 11.0727 | 62.5 | 1745.8662 | 0.015 | 0 | 20.7969 | 689.9462 | 241.7057 | 793.6695 | 469.9237 | 330.9716 | -20.2272 | 1.8486 | 15.125 | 6.5542 | 28.5185 | 448.7496 | 0.00055979 | -4.1471e-05 | 8.1491e-06 | -3.5217e-05 | 58.3716 | 1.4 | 37.9878 | -20.0122 | 2.8257 | 0.65887 | 47.6566 | -48.512 | 26.7025 | 2.3512e-05 | 81.64%
1934-05-01 | 31 | 5 | 1934 | C | 69 | 41 | 44.3106 | 301.4816 | 1987.965 | 0 | 15.8719 | 67 | 1898.9077 | 0 | 0 | 20.3293 | 609.1078 | 259.7235 | 1009.7471 | 505.5884 | 345.7989 | -24.0913 | 2.2769 | 19.5161 | 8.457 | 36.6667 | 611.5231 | 1.9174e-06 | -1.4211e-05 | -1.7166e-05 | -1.6783e-05 | 56.9269 | 1.86 | 16.9087 | -24.0913 | 3.7005 | 0.97593 | 52.3498 | -79.4598 | 37.6011 | -9.2149e-06 | 91.96%
1934-06-01 | 30 | 6 | 1934 | C | 42 | 40 | 50.2288 | 268.1911 | 1181.4591 | 0.2 | 20.5036 | 67 | 1164.3162 | 0.015 | 0 | 20.5868 | 594.9487 | 227.2967 | 321.736 | 509.1214 | 370.6348 | 8.5025 | 2.1847 | 17.6458 | 7.6465 | 62.2222 | 429.8809 | -0.00028011 | -2.961e-05 | 4.0574e-05 | 7.5824e-07 | 53.8545 | 1.635 | 48.7175 | 8.7175 | 4.2089 | 1.22 | 52.3491 | -33.2905 | 25.5797 | -2.1392e-05 | 97.2%
1934-07-01 | 31 | 7 | 1934 | C | 9 | 45 | 54.0872 | 233.9364 | 1234.8668 | 0 | 24.0663 | 67 | 1210.8005 | 0 | 0 | 19.5161 | 626.2322 | 261.3783 | 303.674 | 550.132 | 400.5332 | 9.0613 | 2.1142 | 17.0766 | 7.3999 | 72.7599 | 404.873 | 0.00017772 | 1.1444e-05 | -4.5776e-05 | -4.3516e-06 | 60.2509 | 1.635 | 54.0613 | 9.0613 | 4.8055 | 1.4798 | 58.4541 | -34.2547 | 24.8947 | 2.7097e-06 | 97.02%
1934-08-01 | 31 | 8 | 1934 | C | 1 | 35 | 45.474 | 195.3875 | 1150.6846 | 0 | 22.2692 | 67 | 1128.4154 | 0 | 0 | 16.67 | 602.378 | 249.9529 | 259.4144 | 510.09 | 354.6422 | 10.3472 | 2.6022 | 21.9556 | 9.5141 | 57.7061 | 404.0619 | -0.00018712 | -1.1444e-05 | 4.7684e-05 | 2.2827e-05 | 56.981 | 2.095 | 45.3472 | 10.3472 | 4.1654 | 1.3693 | 53.1703 | -38.5489 | 24.8448 | -1.3421e-05 | 93.31%
1934-09-01 | 30 | 9 | 1934 | C | 1 | 31 | 31.9403 | 185.2208 | 659.8884 | 0 | 16.3411 | 63.5 | 702.3668 | 0 | 0 | 15.5451 | 299.3753 | 187.4603 | 199.9861 | 393.8542 | 247.8953 | 10.5444 | 2.3528 | 20.1667 | 8.7389 | 33.7037 | 374.7448 | 6.5238e-05 | 3.677e-06 | 1.1444e-05 | 2.0776e-05 | 31.8992 | 1.86 | 41.5444 | 10.5444 | 2.8729 | 0.97236 | 38.1867 | -13.6667 | 22.2989 | 2.3676e-06 | 119.7%
1934-10-01 | 31 | 10 | 1935 | AN | 4 | 18 | 19.4787 | 170.6883 | 509.6122 | 0 | 9.569 | 57 | 605.7556 | 0 | 0 | 30.25 | 131.8374 | 116.9003 | 326.7678 | 217.9002 | 127.7758 | 9.9466 | 4.879 | 14.6371 | 6.3427 | 10.0358 | 504.356 | 2.9075e-05 | -2.6902e-05 | -1.5259e-05 | 3.8213e-05 | 17.7714 | 1.59 | 27.9466 | 9.9466 | 1.7861 | 0.58838 | 21.2548 | -21.0325 | 31.0116 | -1.6933e-06 | 119.6%
1934-11-01 | 30 | 11 | 1935 | AN | 16 | 19 | 8.4461 | 170.5233 | 313.6327 | 0.2 | 4.0239 | 57 | 312.9699 | 0.015 | 0 | 28.7375 | 84.3195 | 0 | 200.1651 | 16.7973 | 15.9653 | 6.0647 | 0 | 0 | 0 | 0 | 302.0858 | -0.00013447 | -2.9821e-05 | 4.3344e-06 | 1.1957e-05 | 6.7274 | 0 | 25.2797 | 6.2797 | 0.74201 | 0.23944 | 1.9495 | -0.16501 | 17.9754 | -1.0489e-05 | 28.98%
1934-12-01 | 31 | 12 | 1935 | AN | 20 | 26 | 4.401 | 177.7612 | 300.7336 | 0.8 | 2.0737 | 57 | 311.6707 | 0.06 | 0 | 34.1532 | 78.3282 | 0 | 200.1651 | 15.4423 | 11.547 | 5.4386 | 0 | 0 | 0 | 0 | 288.6155 | 0.00021645 | -4.6381e-05 | 1.0748e-05 | 9.4447e-06 | 6.9162 | 0 | 32.2986 | 6.2986 | 0.39812 | 0.12751 | 1.6595 | 7.238 | 17.7463 | 1.0042e-05 | 23.99%
1935-01-01 | 31 | 1 | 1935 | AN | 43 | 41 | 4.9771 | 212.8183 | 91.6757 | 6.8 | 2.2003 | 57 | 200.0668 | 0.51 | 0 | 37.5686 | 76.6832 | 0 | 94.1094 | 15.4423 | 11.547 | 8.328 | 0 | 0 | 0 | 0 | 229.5521 | -1.5549e-05 | 2.1996e-05 | -2.0678e-06 | 2.8022e-06 | 7.0251 | 0 | 56.638 | 15.638 | 0.44132 | 0.13529 | 1.6595 | 35.057 | 14.1146 | -9.8528e-07 | 23.62%
1935-02-01 | 28 | 2 | 1935 | AN | 47 | 38 | 8.8135 | 228.4644 | 393.6896 | 1.6 | 3.6278 | 57 | 418.8712 | 0.12 | 0 | 42.8352 | 86.6381 | 0 | 291.5586 | 17.637 | 15.125 | 0.12 | 0 | 0 | 0 | 0 | 293.7194 | -0.00014478 | -2.2019e-05 | 4.9992e-06 | -2.1704e-05 | 7.1906 | 0 | 39.84 | 1.84 | 0.69096 | 0.20148 | 1.8195 | 15.6461 | 16.3123 | -1.1791e-05 | 25.3%
1935-03-01 | 31 | 3 | 1935 | AN | 70 | 66 | 11.5943 | 239.3292 | 885.0939 | 6.4 | 4.6649 | 58.5 | 960.1199 | 0.48 | 0 | 45.8629 | 146.371 | 0 | 775.6924 | 37.2433 | 14.1492 | 8.5296 | 0 | 0 | 0 | 0 | 914.4132 | -0.0001311 | 4.4305e-06 | 5.8791e-06 | -2.9944e-05 | 11.82 | 0 | 81.4096 | 15.4096 | 0.99974 | 0.28683 | 3.16 | 12.3648 | 56.2251 | -1.3833e-05 | 26.73%
1935-04-01 | 30 | 4 | 1935 | AN | 315 | 186 | 25.6043 | 376.0805 | 802.0488 | 11.6 | 9.0279 | 62.5 | 920.7431 | 0.87 | 0 | 49.9125 | 343.655 | 158.463 | 383.3335 | 86.8736 | 73.0972 | 22.0899 | 5.0417 | 15.125 | 14.2007 | 0 | 788.9341 | -0.0004111 | 8.4791e-05 | -7.5998e-06 | 4.8439e-05 | 32.8481 | 2.045 | 220.5599 | 34.5599 | 2.0608 | 0.5372 | 9.5189 | 140.7512 | 46.9448 | -2.2263e-05 | 28.98%
1935-05-01 | 31 | 5 | 1935 | AN | 379 | 320 | 48.2113 | 567.3121 | 2046.0051 | 1.8 | 14.4746 | 67 | 1987.6195 | 0.135 | 0 | 48.7903 | 898.2599 | 434.3504 | 608.4145 | 127.5296 | 168.2151 | 11.777 | 6.5054 | 19.5161 | 16.914 | 57.7061 | 785.178 | -3.841e-05 | -9.0463e-05 | -3.3362e-06 | 6.3121e-05 | 88.4872 | 2.64 | 333.712 | 13.712 | 3.8544 | 0.89001 | 18.1846 | 195.7316 | 48.2787 | -1.3371e-05 | 20.55%
1935-06-01 | 30 | 6 | 1935 | AN | 249 | 225 | 80.3257 | 634.7511 | 2567.5745 | 0.4 | 21.4416 | 67 | 2552.8547 | 0.03 | 0 | 49.4083 | 1018.8556 | 423.2097 | 1061.8853 | 158.7389 | 229.2125 | 11.5254 | 5.8819 | 17.6458 | 15.2931 | 70 | 1224.3976 | 0.00070489 | 4.8228e-05 | -2.1849e-05 | 5.3523e-05 | 92.9141 | 2.31 | 236.9554 | 11.9554 | 6.0556 | 1.2759 | 23.0847 | 67.439 | 72.8567 | 3.549e-05 | 24.85%
1935-07-01 | 31 | 7 | 1935 | AN | 53 | 67 | 90.2794 | 585.5551 | 1799.4677 | 0.4 | 23.8625 | 67 | 1782.1104 | 0.03 | 0 | 46.8387 | 1020.5577 | 450.1077 | 265.0941 | 155.8065 | 228.0672 | 19.9386 | 5.6922 | 17.0766 | 14.7997 | 72.7599 | 554.1729 | -0.00038746 | 7.4339e-05 | -7.9772e-06 | 4.4174e-05 | 97.7815 | 2.31 | 87.3686 | 20.3686 | 7.0183 | 1.4672 | 23.6035 | -49.196 | 34.0748 | -2.6056e-05 | 24.14%
1935-08-01 | 31 | 8 | 1935 | AN | 13 | 43 | 78.8781 | 516.0113 | 1751.4713 | 0 | 22.2692 | 67 | 1729.2021 | 0 | 0 | 40.0081 | 972.527 | 433.6831 | 282.9839 | 135.2944 | 189.7151 | 10.3472 | 7.3185 | 21.9556 | 15.8569 | 57.7061 | 438.6905 | 0.0005006 | -1.1444e-05 | 5.3406e-05 | -1.0075e-05 | 92.4727 | 2.775 | 53.3472 | 10.3472 | 6.2193 | 1.3693 | 19.984 | -69.5438 | 26.974 | 2.4616e-05 | 21.61%
1935-09-01 | 30 | 9 | 1935 | AN | 4 | 33 | 54.7844 | 478.0833 | 1137.2006 | 0 | 16.0612 | 63.5 | 1179.9587 | 0 | 0 | 37.3083 | 554.206 | 339.7222 | 248.7222 | 153.4283 | 126.3417 | 10.5444 | 6.7222 | 20.1667 | 15.2931 | 33.7037 | 434.4046 | 0.00017969 | 3.2287e-05 | -4.5776e-05 | 2.4177e-06 | 57.4179 | 2.51 | 43.5444 | 10.5444 | 4.2156 | 0.95571 | 16.6475 | -41.428 | 25.8489 | 4.4153e-06 | 28.99%
1935-10-01 | 31 | 10 | 1936 | AN | 8 | 28 | 32.3591 | 475.0834 | 471.8053 | 0 | 9.0012 | 57 | 568.5165 | 0 | 0 | 30.25 | 64.6545 | 119.6604 | 353.9516 | 62.0417 | 59.0255 | 9.9466 | 4.879 | 14.6371 | 14.7997 | 0 | 550.0327 | -0.00022939 | -1.069e-05 | 2.2888e-05 | -1.8053e-05 | 13.1931 | 2.11 | 37.9466 | 9.9466 | 2.5431 | 0.55346 | 7.4441 | -9.4998 | 33.8202 | -1.7602e-05 | 56.42%
1935-11-01 | 30 | 11 | 1936 | AN | 8 | 31 | 13.9836 | 480.9846 | 407.8163 | 0 | 3.6804 | 57 | 404.1359 | 0 | 0 | 28.7375 | 115.4844 | 29.3333 | 230.5806 | 3.5292 | 15.9653 | 2.8403 | 3.3611 | 4.3651 | 4.3694 | 0 | 290.4091 | 0.00015833 | 3.3379e-06 | 1.5259e-05 | -6.6987e-06 | 10.3273 | 0.71974 | 33.8403 | 2.8403 | 1.0511 | 0.219 | 1.16 | 5.9012 | 17.2805 | 8.282e-06 | 11.23%
1935-12-01 | 31 | 12 | 1936 | AN | 8 | 33 | 7.9002 | 491.7037 | 354.4633 | 0.2 | 2.0579 | 57 | 355.6582 | 0.015 | 0 | 34.1532 | 91.1683 | 0 | 230.5806 | 2.6022 | 11.547 | 1.5435 | 0 | 0 | 0 | 0 | 255.6837 | 0.0003568 | -3.3351e-05 | -9.7106e-06 | 3.6827e-07 | 7.7057 | 0 | 34.7585 | 1.7585 | 0.61229 | 0.12653 | 0.87 | 10.7191 | 15.7214 | 1.7724e-05 | 11.29%
1936-01-01 | 31 | 1 | 1936 | AN | 54 | 85 | 9.2181 | 567.1612 | 145.9756 | 6.2 | 2.2795 | 57 | 244.5295 | 0.465 | 0 | 37.5686 | 89.5234 | 0 | 125.0001 | 2.6022 | 11.547 | 7.6879 | 0 | 0 | 0 | 0 | 250.0313 | -0.00012091 | -9.4176e-06 | 5.5816e-07 | 1.1601e-06 | 7.8146 | 0 | 99.3529 | 14.3529 | 0.70696 | 0.14016 | 0.87 | 75.4575 | 15.3738 | -9.4875e-06 | 11.13%
1936-02-01 | 29 | 2 | 1936 | AN | 206 | 178 | 16.5042 | 744.2119 | 0 | 39.4 | 3.5535 | 57 | 681.4178 | 2.955 | 0 | 41.3581 | 97.3762 | 0 | 594.0563 | 3.3032 | 14.6034 | 2.82 | 0 | 0 | 0 | 0 | 643.0822 | 0.00011722 | -2.0963e-05 | 2.2017e-06 | -1.4756e-05 | 7.9801 | 0 | 223.175 | 45.175 | 1.1537 | 0.2044 | 1.03 | 177.0507 | 36.9905 | 1.7651e-06 | 12.91%
1936-03-01 | 31 | 3 | 1936 | AN | 154 | 106 | 28.809 | 819.554 | 469.7923 | 4.2 | 5.5626 | 58.5 | 508.1409 | 0.315 | 0 | 45.8629 | 209.7268 | 57.7124 | 199.9619 | 63.3364 | 44.3589 | 6.8517 | 4.879 | 14.6371 | 6.3427 | 0 | 337.2527 | 0.00064551 | 4.8167e-05 | 2.1458e-06 | 5.8831e-06 | 19.2642 | 1.59 | 117.3667 | 11.3667 | 2.1134 | 0.34203 | 6.6219 | 76.8422 | 20.7369 | 4.0467e-05 | 34.37%
1936-04-01 | 30 | 4 | 1936 | AN | 288 | 200 | 51.0197 | 931.865 | 1422.6433 | 5.2 | 9.5131 | 62.5 | 1433.2969 | 0.39 | 0 | 49.9125 | 631.2502 | 304.1111 | 454.5771 | 86.8736 | 120.1528 | 15.1408 | 5.0417 | 15.125 | 14.2007 | 15.5556 | 727.8382 | -9.7117e-05 | -3.1754e-05 | 6.6823e-05 | 4.9301e-05 | 59.5535 | 2.045 | 220.7308 | 20.7308 | 3.602 | 0.56607 | 12.3189 | 116.311 | 43.3094 | -7.6623e-06 | 20.69%
1936-05-01 | 31 | 5 | 1936 | AN | 332 | 297 | 84.2653 | 1113.2291 | 1796.3726 | 1 | 15.3524 | 67 | 1724.0984 | 0.075 | 0 | 48.7903 | 872.2384 | 399.1129 | 405.1765 | 127.5296 | 162.0054 | 6.5623 | 6.5054 | 19.5161 | 16.914 | 57.7061 | 497.1311 | -0.0007144 | 3.8291e-05 | -1.0331e-05 | -4.9724e-06 | 84.7206 | 2.64 | 304.6373 | 7.6373 | 6.1253 | 0.94398 | 17.8028 | 185.8641 | 30.5674 | -5.0366e-05 | 21.01%
1936-06-01 | 30 | 6 | 1936 | AN | 193 | 189 | 118.4473 | 1182.1102 | 1900.2178 | 0.8 | 20.7524 | 67 | 1892.9094 | 0.06 | 0 | 49.4083 | 960.0362 | 400.8023 | 483.6709 | 158.7389 | 222.7958 | 30.5225 | 5.8819 | 17.6458 | 15.2931 | 64.8148 | 970.6241 | -0.00010983 | -3.8541e-05 | 2.4967e-05 | 5.3036e-06 | 87.7723 | 2.31 | 220.3825 | 31.3825 | 8.283 | 1.2349 | 22.7029 | 68.8811 | 57.7561 | -1.7044e-05 | 25.87%
1936-07-01 | 31 | 7 | 1936 | AN | 51 | 65 | 138.6867 | 1128.3452 | 1792.8427 | 0.2 | 24.196 | 67 | 1771.8994 | 0.015 | 0 | 46.8387 | 1012.4261 | 447.7844 | 265.0941 | 155.8065 | 228.0672 | 15.1225 | 5.6922 | 17.0766 | 14.7997 | 72.7599 | 475.8468 | -0.0014382 | -3.5258e-05 | 2.8436e-05 | 2.1993e-05 | 97.1387 | 2.31 | 80.3375 | 15.3375 | 10.0153 | 1.4878 | 23.6035 | -53.765 | 29.2587 | -9.6365e-05 | 24.3%
1936-08-01 | 31 | 8 | 1936 | AN | 12 | 42 | 123.101 | 1054.6427 | 1758.6201 | 0 | 22.2692 | 67 | 1736.3508 | 0 | 0 | 40.0081 | 977.1737 | 436.1852 | 282.9839 | 135.2944 | 189.7151 | 10.3472 | 7.3185 | 21.9556 | 15.8569 | 57.7061 | 438.6905 | 1.3662e-05 | 0.00011063 | -7.6294e-06 | -1.0075e-05 | 92.9123 | 2.775 | 52.3472 | 10.3472 | 8.9385 | 1.3693 | 19.984 | -73.7025 | 26.974 | -1.7803e-06 | 21.51%
1936-09-01 | 30 | 9 | 1936 | AN | 8 | 37 | 90.3782 | 1018.7285 | 1134.985 | 0 | 16.453 | 63.5 | 1177.3516 | 0 | 0 | 37.3083 | 568.4043 | 322.9167 | 248.7222 | 103.2181 | 122.0639 | 10.5444 | 6.7222 | 20.1667 | 15.2931 | 31.1111 | 436.9972 | 0.00027853 | -3.9026e-05 | 4.5776e-05 | 3.1028e-05 | 57.1085 | 2.51 | 47.5444 | 10.5444 | 6.3569 | 0.97902 | 13.4052 | -39.4142 | 26.0031 | 1.3072e-05 | 23.47%
1936-10-01 | 31 | 10 | 1937 | W | 7 | 31 | 56.8608 | 977.1385 | 1123.7008 | 0 | 9.8028 | 57 | 1219.6102 | 0 | 0 | 30.25 | 213.3488 | 154.8979 | 821.1136 | 62.0417 | 69.375 | 9.9466 | 4.879 | 14.6371 | 14.7997 | 5.0179 | 1012.1768 | 0.0011326 | 6.0785e-05 | -4.5776e-05 | 4.8347e-06 | 24.8111 | 2.11 | 40.9466 | 9.9466 | 4.099 | 0.60275 | 8.0805 | -48.09 | 62.2363 | 6.4976e-05 | 32.57%
1936-11-01 | 30 | 11 | 1937 | W | 6 | 31 | 23.6427 | 967.0039 | 667.6476 | 0 | 3.9258 | 57 | 663.7219 | 0 | 0 | 28.7375 | 232.032 | 112.037 | 290.9154 | 3.5292 | 24.5208 | 2.8403 | 3.3611 | 10.0833 | 4.3694 | 0 | 356.4621 | 0.00024089 | 6.6492e-06 | -3.4332e-05 | 1.6666e-05 | 22.1835 | 1.06 | 33.8403 | 2.8403 | 1.6404 | 0.2336 | 1.6691 | -10.1346 | 21.211 | 1.0771e-05 | 7.524%
1936-12-01 | 31 | 12 | 1937 | W | 12 | 35 | 11.7219 | 976 | 411.1907 | 0.4 | 1.9471 | 57 | 415.749 | 0.03 | 0 | 34.1532 | 91.1683 | 0 | 290.9153 | 2.6022 | 11.547 | 3.7949 | 0 | 0 | 0 | 0 | 352.6342 | 0.00048182 | -3.254e-05 | -3.4781e-07 | -3.8859e-06 | 7.7057 | 0 | 39.2249 | 4.2249 | 0.84047 | 0.11972 | 0.87 | 8.9961 | 21.6826 | 2.5366e-05 | 11.29%
1937-01-01 | 31 | 1 | 1937 | W | 23 | 38 | 11.1514 | 995.0939 | 296.3271 | 2.6 | 1.8363 | 57 | 336.7758 | 0.195 | 0 | 37.5686 | 89.5234 | 0 | 212.8552 | 2.6022 | 11.547 | 6.2228 | 0 | 0 | 0 | 0 | 314.0591 | 0.00027257 | -3.1327e-06 | 7.2305e-06 | -4.8703e-07 | 7.8146 | 0 | 47.0178 | 9.0178 | 0.79858 | 0.11291 | 0.87 | 19.0939 | 19.3107 | 1.5136e-05 | 11.13%
1937-02-01 | 28 | 2 | 1937 | W | 110 | 99 | 21.6126 | 1092.8936 | 0 | 19.8 | 3.4351 | 57 | 353.0828 | 1.485 | 0 | 42.8352 | 100.854 | 0 | 236.1325 | 3.4211 | 15.125 | 1.485 | 0 | 0 | 0 | 0 | 262.8713 | 0.00021869 | -1.3225e-05 | 2.2189e-05 | -1.9773e-05 | 7.9801 | 0 | 121.77 | 22.77 | 1.3911 | 0.19077 | 1.03 | 97.7997 | 14.5991 | 9.9601e-06 | 12.91%
1937-03-01 | 31 | 3 | 1937 | W | 124 | 113 | 36.1979 | 1195.3422 | 135.4031 | 16.4 | 5.4985 | 58.5 | 372.2298 | 1.23 | 0 | 45.8629 | 146.371 | 0 | 200 | 37.2433 | 14.1492 | 17.701 | 0 | 0 | 0 | 0 | 487.8788 | 0.00093147 | 2.4194e-05 | -1.3503e-05 | 1.7339e-06 | 11.82 | 0 | 148.331 | 35.331 | 2.5638 | 0.33809 | 3.16 | 103.9486 | 29.9985 | 5.5103e-05 | 26.73%
1937-04-01 | 30 | 4 | 1937 | W | 192 | 118 | 55.329 | 1219.0809 | 1528.7845 | 4.8 | 8.4908 | 62.5 | 1533.7382 | 0.36 | 0 | 49.9125 | 494.405 | 228.4861 | 766.9846 | 86.8736 | 92.3472 | 14.6926 | 5.0417 | 15.125 | 14.2007 | 10.3704 | 1037.899 | -0.0010829 | 6.1103e-05 | -1.0041e-05 | -1.6259e-05 | 46.6021 | 2.045 | 137.8526 | 19.8526 | 3.7975 | 0.50524 | 10.6644 | 27.7388 | 61.7593 | -6.9647e-05 | 22.88%
1937-05-01 | 31 | 5 | 1937 | W | 411 | 320 | 98.0134 | 1398.9709 | 2180.6562 | 1.6 | 15.227 | 67 | 2118.2654 | 0.12 | 0 | 48.7903 | 987.1667 | 453.3244 | 630.9355 | 127.5296 | 176.4946 | 8.863 | 6.5054 | 19.5161 | 16.914 | 67.7419 | 750.272 | 0.00091835 | -0.00011232 | 6.3459e-05 | 2.4876e-05 | 95.7376 | 2.64 | 330.583 | 10.583 | 6.9629 | 0.93627 | 18.6937 | 184.39 | 46.1324 | 4.5327e-05 | 19.53%
1937-06-01 | 30 | 6 | 1937 | W | 167 | 163 | 135.4033 | 1432.7317 | 2036.5341 | 0.6 | 20.6376 | 67 | 2025.9799 | 0.045 | 0 | 49.4083 | 1016.7549 | 423.2097 | 537.363 | 158.7389 | 229.2125 | 25.8031 | 5.8819 | 17.6458 | 15.2931 | 70 | 939.8201 | 0.0002928 | -5.2974e-05 | 4.7382e-05 | 6.8416e-06 | 92.7891 | 2.31 | 189.4481 | 26.4481 | 9.2851 | 1.228 | 23.0847 | 33.7607 | 55.9232 | 7.2036e-06 | 24.88%
1937-07-01 | 31 | 7 | 1937 | W | 39 | 55 | 156.4202 | 1367.2437 | 1803.1309 | 0.2 | 24.0292 | 67 | 1782.3544 | 0.015 | 0 | 46.8387 | 1020.5577 | 450.1077 | 265.0942 | 155.8065 | 228.0672 | 15.1225 | 5.6922 | 17.0766 | 14.7997 | 72.7599 | 475.8468 | -0.0008452 | 8.31e-05 | -3.2599e-05 | 2.1993e-05 | 97.7815 | 2.31 | 70.3375 | 15.3375 | 11.0954 | 1.4775 | 23.6035 | -65.488 | 29.2587 | -5.6492e-05 | 24.14%
1937-08-01 | 31 | 8 | 1937 | W | 11 | 42 | 140.2126 | 1292.4889 | 1758.6201 | 0 | 22.2692 | 67 | 1736.3508 | 0 | 0 | 40.0081 | 977.1737 | 436.1852 | 282.9839 | 135.2944 | 189.7151 | 10.3472 | 7.3185 | 21.9556 | 15.8569 | 57.7061 | 438.6906 | 0.0015541 | 0.00011063 | -3.8147e-05 | -1.0075e-05 | 92.9123 | 2.775 | 52.3472 | 10.3472 | 9.9906 | 1.3693 | 19.984 | -74.7548 | 26.974 | 9.0993e-05 | 21.51%
1937-09-01 | 30 | 9 | 1937 | W | 5 | 35 | 100.9707 | 1250.8215 | 1187.4669 | 0 | 16.1172 | 63.5 | 1230.1691 | 0 | 0 | 37.3083 | 604.4163 | 339.7222 | 248.7222 | 103.2181 | 126.3417 | 10.5444 | 6.7222 | 20.1667 | 15.2931 | 33.7037 | 434.4046 | 2.9237e-05 | 3.4936e-05 | 1.5259e-05 | 3.2935e-05 | 60.4057 | 2.51 | 45.5444 | 10.5444 | 6.9672 | 0.95904 | 13.6598 | -45.1674 | 25.8489 | 6.8885e-07 | 22.61%
1937-10-01 | 31 | 10 | 1938 | W | 7 | 33 | 63.7947 | 1200.6285 | 1289.2089 | 0 | 9.6525 | 57 | 1385.2687 | 0 | 0 | 30.25 | 301.636 | 173.8719 | 879.5107 | 62.0417 | 73.5148 | 9.9466 | 4.879 | 14.6371 | 14.7997 | 10.0358 | 1065.5559 | 0.00086991 | 9.3312e-05 | 1.5259e-05 | 2.7723e-05 | 31.7149 | 2.11 | 42.9466 | 9.9466 | 4.5161 | 0.59351 | 8.335 | -56.693 | 65.5185 | 5.5281e-05 | 26.28%
1937-11-01 | 30 | 11 | 1938 | W | 9 | 31 | 27.4721 | 1203.1547 | 451.0478 | 0.2 | 3.9912 | 57 | 450.4175 | 0.015 | 0 | 28.7375 | 115.4844 | 15.5324 | 290.9153 | 3.5292 | 15.9653 | 6.0647 | 2.5463 | 4.3651 | 4.3694 | 0 | 404.1169 | -0.0004647 | -5.6882e-06 | -1.4739e-05 | 9.0963e-06 | 9.506 | 0.67126 | 37.2797 | 6.2797 | 1.8722 | 0.23749 | 1.16 | 2.5261 | 24.0466 | -3.0623e-05 | 12.2%
1937-12-01 | 31 | 12 | 1938 | W | 179 | 103 | 14.8186 | 1283.6057 | 351.9061 | 3.8 | 2.1054 | 57 | 411.6018 | 0.285 | 0 | 34.1532 | 91.1683 | 0 | 290.9153 | 2.6022 | 11.547 | 8.3663 | 0 | 0 | 0 | 0 | 426.9806 | -0.0011339 | 1.2658e-05 | -8.9808e-06 | 1.6436e-05 | 7.7057 | 0 | 115.4513 | 12.4513 | 1.0406 | 0.12945 | 0.87 | 80.451 | 26.254 | -7.08e-05 | 11.29%
1938-01-01 | 31 | 1 | 1938 | W | 51 | 95 | 15.4331 | 1359.0172 | 303.1437 | 2.6 | 2.1054 | 57 | 343.3234 | 0.195 | 0 | 37.5686 | 89.5234 | 0 | 219.4029 | 2.6022 | 11.547 | 6.2228 | 0 | 0 | 0 | 0 | 320.6068 | -0.00035306 | -2.911e-06 | 7.2305e-06 | -4.8703e-07 | 7.8146 | 0 | 104.0178 | 9.0178 | 1.0784 | 0.12945 | 0.87 | 75.4115 | 19.7133 | -2.3365e-05 | 11.13%
1938-02-01 | 28 | 2 | 1938 | W | 176 | 184 | 28.7104 | 1541.4227 | 0 | 32.2 | 3.6804 | 57 | 576.1111 | 2.415 | 0 | 42.8352 | 100.854 | 0 | 475.9063 | 3.4211 | 15.125 | 1.695 | 0 | 0 | 0 | 0 | 506.4264 | -0.00019647 | 1.9998e-05 | 1.3632e-05 | 1.1682e-05 | 7.9801 | 0 | 220.31 | 36.31 | 1.7989 | 0.2044 | 1.03 | 182.4055 | 28.1255 | -1.0901e-05 | 12.91%
1938-03-01 | 31 | 3 | 1938 | W | 240 | 224 | 39.2851 | 1677.7771 | 1386.1331 | 25.2 | 4.8092 | 58.5 | 1766.7676 | 1.89 | 15.2876 | 32.6467 | 146.371 | 0 | 1603.2002 | 37.2433 | 14.1492 | 26.0519 | 0 | 0 | 0 | 0 | 2026.8936 | 0.0014149 | 5.2059e-05 | -3.8624e-05 | 4.8954e-07 | 11.9474 | 0 | 277.1419 | 53.1419 | 2.7113 | 0.29571 | 3.16 | 137.8544 | 124.6288 | 7.8644e-05 | 26.45%
1938-04-01 | 30 | 4 | 1938 | W | 304 | 268 | 70.2193 | 1777.5284 | 2757.2932 | 6 | 8.6121 | 62.5 | 2782.292 | 0.45 | 16.6375 | 37.671 | 525.6153 | 242.4907 | 1967.4401 | 86.8736 | 98.7639 | 17.2114 | 5.0417 | 15.125 | 14.2007 | 12.963 | 2278.0923 | -0.00019961 | 7.1629e-05 | -6.6458e-05 | 0.00012016 | 49.7084 | 2.045 | 291.6614 | 23.6614 | 4.6908 | 0.51245 | 11.0462 | 103.7514 | 135.5559 | -1.6844e-05 | 22.22%
1938-05-01 | 31 | 5 | 1938 | W | 556 | 479 | 120.1148 | 2047.2247 | 3283.8848 | 3 | 14.7612 | 67 | 3244.729 | 0.225 | 168.7267 | 47.2496 | 954.6398 | 439.7715 | 1638.0007 | 127.5296 | 172.3548 | 20.1838 | 6.5054 | 19.5161 | 16.914 | 62.724 | 1946.4707 | -0.00077726 | -8.3911e-06 | -7.701e-05 | -1.0173e-05 | 102.8756 | 2.64 | 502.4088 | 23.4088 | 8.2932 | 0.90763 | 18.4392 | 274.1963 | 119.6838 | -6.8757e-05 | 17.92%
1938-06-01 | 30 | 6 | 1938 | W | 400 | 396 | 176.0701 | 2256.6423 | 2959.5522 | 1 | 20.8099 | 67 | 2955.5474 | 0.075 | 373.8768 | 49.4083 | 1012.5535 | 420.969 | 1100.0001 | 158.7389 | 229.2125 | 32.4147 | 5.8819 | 17.6458 | 15.2931 | 67.4074 | 1616.1604 | -0.0013067 | -8.0905e-05 | 3.3194e-05 | 0.0001575 | 114.4987 | 2.31 | 429.4897 | 33.4897 | 11.7152 | 1.2383 | 23.0847 | 209.4176 | 96.1682 | -8.5771e-05 | 20.16%
1938-07-01 | 31 | 7 | 1938 | W | 113 | 118 | 206.5087 | 2215.9246 | 2374.79 | 0.4 | 23.8439 | 67 | 2357.4517 | 0.03 | 419.8571 | 46.8387 | 1014.459 | 447.7844 | 429.0003 | 155.8065 | 228.0672 | 19.9386 | 5.6922 | 17.0766 | 14.7997 | 72.7599 | 718.0792 | -0.0014441 | 5.5574e-05 | -3.8495e-05 | -1.6861e-05 | 123.0797 | 2.31 | 138.3686 | 20.3686 | 14.1638 | 1.4661 | 23.6035 | -40.7178 | 44.153 | -0.00010062 | 19.18%
1938-08-01 | 31 | 8 | 1938 | W | 28 | 55 | 189.3694 | 2125.9719 | 2168.0591 | 0 | 22.2692 | 67 | 2145.7898 | 0 | 292.4228 | 40.0081 | 977.1737 | 436.1852 | 400 | 135.2944 | 189.7151 | 10.3472 | 7.3185 | 21.9556 | 15.8569 | 57.7061 | 555.7067 | 0.0002781 | -9.6393e-06 | 5.3406e-05 | -1.0075e-05 | 110.8926 | 2.775 | 65.3472 | 10.3472 | 13.0132 | 1.3693 | 19.984 | -89.9526 | 34.1691 | 8.9034e-06 | 18.02%
1938-09-01 | 30 | 9 | 1938 | W | 13 | 46 | 137.3072 | 2000 | 2752.7776 | 0 | 16.2291 | 63.5 | 2795.3677 | 0 | 122.4404 | 37.3083 | 573.2059 | 325.7176 | 1736.6956 | 103.2181 | 122.0639 | 10.5444 | 6.7222 | 20.1667 | 15.2931 | 31.1111 | 1924.9705 | -0.00083635 | 0.00010816 | -0.00012207 | 6.1545e-05 | 64.8466 | 2.51 | 56.5444 | 10.5444 | 9.136 | 0.9657 | 13.4052 | -129.4719 | 114.5437 | -5.923e-05 | 20.67%
1938-10-01 | 31 | 10 | 1939 | D | 18 | 34 | 80.6342 | 1949.9158 | 1286.8662 | 0.2 | 9.0513 | 57 | 1386.7799 | 0.015 | 21.5921 | 30.25 | 119.2922 | 130.0379 | 1085.8517 | 72.4577 | 69.0513 | 17.1344 | 4.879 | 14.6371 | 14.7997 | 2.509 | 1396.3224 | -0.0014286 | 3.2253e-05 | 1.6992e-05 | 1.1025e-05 | 18.6726 | 2.11 | 51.3494 | 17.3494 | 5.5145 | 0.55654 | 8.701 | -56.5842 | 85.8565 | -9.127e-05 | 46.6%
1938-11-01 | 30 | 11 | 1939 | D | 21 | 28 | 34.8381 | 1933.6486 | 709.0971 | 0.4 | 3.7458 | 57 | 712.0736 | 0.03 | 11.0657 | 28.7375 | 198.5468 | 83.3123 | 390.9154 | 13.0065 | 24.014 | 8.2078 | 3.3611 | 10.0833 | 4.3694 | 0 | 546.6655 | -4.2367e-05 | 3.4851e-06 | 1.3437e-05 | 2.6233e-05 | 19.1402 | 1.06 | 36.6378 | 8.6378 | 2.2959 | 0.22289 | 2.2029 | -16.2672 | 32.5289 | -3.451e-06 | 11.51%
1938-12-01 | 31 | 12 | 1939 | D | 16 | 35 | 19.3853 | 1935.6293 | 517.6224 | 0.6 | 2.0895 | 57 | 525.2909 | 0.045 | 11.3844 | 34.1532 | 89.5697 | 0 | 390.9154 | 4.2008 | 11.547 | 4.9428 | 0 | 0 | 0 | 0 | 471.302 | -0.00045848 | -4.1211e-05 | 2.2412e-05 | -3.622e-06 | 8.3074 | 0 | 40.5878 | 5.5878 | 1.3204 | 0.12848 | 0.96829 | 1.9807 | 28.9792 | -3.2122e-05 | 11.66%
1939-01-01 | 31 | 1 | 1939 | D | 22 | 41 | 20.3076 | 1946.0602 | 476.8501 | 0.8 | 2.1845 | 57 | 487.6764 | 0.06 | 12.5229 | 30.1045 | 87.9248 | 0 | 358.1001 | 4.2008 | 11.547 | 3.8181 | 0 | 0 | 0 | 0 | 420.195 | 0.00097848 | -1.3666e-05 | -6.9562e-07 | 6.3704e-06 | 8.0273 | 0 | 45.6781 | 4.6781 | 1.383 | 0.13432 | 0.96829 | 10.4309 | 25.8368 | 5.7343e-05 | 12.06%
1939-02-01 | 28 | 2 | 1939 | D | 22 | 37 | 32.0364 | 1955.1261 | 470.9417 | 2 | 3.4351 | 57 | 503.5184 | 0.15 | 16.7455 | 26.0897 | 99.0841 | 0 | 364.3 | 5.191 | 15.125 | 0.15 | 0 | 0 | 0 | 0 | 367.0009 | 0.0016881 | -6.9174e-06 | 1.6483e-06 | -4.0738e-06 | 7.8818 | 0 | 39.3 | 2.3 | 1.97 | 0.19077 | 1.1283 | 9.0659 | 20.3822 | 9.1235e-05 | 14.32%
1939-03-01 | 31 | 3 | 1939 | D | 74 | 58 | 47.6298 | 1977.0721 | 538.7313 | 1.6 | 5.1458 | 58.5 | 535.2119 | 0.12 | 10.9402 | 36.9941 | 242.6429 | 46.4749 | 200.1113 | 64.7173 | 48.4987 | 0.72475 | 4.879 | 14.6371 | 6.3427 | 0 | 237.7571 | 0.00029427 | -2.7705e-05 | 7.1918e-06 | 3.1945e-07 | 20.7245 | 1.59 | 60.4447 | 2.4447 | 3.245 | 0.31641 | 6.9614 | 23.446 | 14.6191 | 1.4406e-05 | 33.59%
1939-04-01 | 30 | 4 | 1939 | D | 179 | 91 | 88.0019 | 1823.6403 | 4019.8115 | 0.8 | 10.1543 | 62.5 | 3955.8799 | 0.06 | 90.6594 | 42.4022 | 977.5881 | 379.3701 | 2466.8684 | 124.6627 | 180.1021 | -1.5218 | 5.0417 | 15.125 | 14.2007 | 41.6574 | 2434.0029 | 0.0004903 | -2.6985e-05 | -7.0401e-05 | 6.3768e-05 | 91.1411 | 2.045 | 90.3382 | -0.66184 | 5.8407 | 0.60422 | 18.1348 | -149.4319 | 144.8332 | 1.1322e-05 | 19.9%
1939-05-01 | 31 | 5 | 1939 | D | 110 | 58 | 112.8484 | 1627.2372 | 4024.6208 | 0.4 | 14.7971 | 67 | 3943.1438 | 0.03 | 92.8674 | 48.7903 | 901.8448 | 410.3552 | 2489.7739 | 165.1453 | 186.7891 | 3.2087 | 6.5054 | 19.5161 | 16.914 | 62.724 | 2522.1689 | 0.0003811 | -5.3308e-05 | 6.8317e-05 | 0.00014634 | 93.251 | 2.64 | 61.6387 | 3.6387 | 7.8486 | 0.90984 | 21.6396 | -191.9031 | 155.0821 | 1.6591e-05 | 23.21%
1939-06-01 | 30 | 6 | 1939 | D | 44 | 54 | 144.7068 | 1554.2211 | 1989.8691 | 0 | 20.6184 | 67 | 1969.2502 | 0 | 145.0013 | 49.4083 | 978.5544 | 404.8834 | 391.4027 | 199.04 | 247.5389 | 4.6965 | 5.8819 | 17.6458 | 15.2931 | 70 | 439.1511 | 0.00050056 | -5.5101e-05 | 5.3406e-05 | 7.5893e-06 | 98.0537 | 2.31 | 58.6965 | 4.6965 | 9.8375 | 1.2269 | 26.5733 | -73.0161 | 26.1313 | 2.1428e-05 | 27.1%
1939-07-01 | 31 | 7 | 1939 | D | 13 | 51 | 162.4056 | 1474.4417 | 1964.517 | 0 | 23.8254 | 67 | 1940.6915 | 0 | 158.4331 | 46.8387 | 979.0275 | 430.6166 | 325.7757 | 197.3367 | 247.5583 | 9.0613 | 5.6922 | 17.0766 | 14.7997 | 72.7599 | 437.9525 | 0.00090947 | 1.5259e-05 | -4.1962e-05 | 3.5703e-05 | 103.7711 | 2.31 | 60.0613 | 9.0613 | 11.4509 | 1.465 | 27.3555 | -79.7794 | 26.9286 | 4.7229e-05 | 26.36%
1939-08-01 | 31 | 8 | 1939 | D | 2 | 44 | 147.2022 | 1398.0092 | 1811.4452 | 0 | 22.2692 | 67 | 1789.1759 | 0 | 111.2107 | 40.0081 | 937.6763 | 417.297 | 282.9839 | 174.7918 | 208.6033 | 10.3472 | 7.3185 | 21.9556 | 15.8569 | 57.7061 | 438.6905 | -0.00049316 | 0.00011063 | -3.8147e-05 | -1.0075e-05 | 96.1604 | 2.775 | 54.3472 | 10.3472 | 10.4204 | 1.3693 | 23.574 | -76.4325 | 26.974 | -3.5133e-05 | 24.52%
1939-09-01 | 30 | 9 | 1939 | D | 5 | 31 | 108.5266 | 1372.4277 | 842.3554 | 0 | 16.3411 | 63.5 | 884.8338 | 0 | 45.7234 | 37.3083 | 299.1364 | 252.661 | 250.0048 | 242.8432 | 118.5279 | 10.5444 | 6.7222 | 20.1667 | 15.2931 | 20.7407 | 448.6501 | 0.00026378 | 3.677e-06 | 1.5259e-05 | 2.5306e-05 | 39.0091 | 2.51 | 41.5444 | 10.5444 | 7.4301 | 0.97236 | 21.5031 | -29.0814 | 26.6965 | 1.3659e-05 | 55.12%
1939-10-01 | 31 | 10 | 1940 | AN | 15 | 29 | 64.998 | 1310.2664 | 1417.5996 | 0 | 9.2517 | 57 | 1514.0603 | 0 | 17.173 | 30.25 | 269.7293 | 178.7541 | 1018.1539 | 112.5352 | 76.1236 | 9.9466 | 4.879 | 14.6371 | 14.7997 | 10.0358 | 1204.1991 | 0.00012747 | 1.0342e-05 | 4.5776e-05 | -3.3312e-05 | 31.1092 | 2.11 | 38.9466 | 9.9466 | 4.5654 | 0.56887 | 11.6002 | -68.6614 | 74.0433 | 2.1258e-06 | 37.29%
1939-11-01 | 30 | 11 | 1940 | AN | 9 | 20 | 28.6161 | 1294.2443 | 576.7561 | 0 | 3.9421 | 57 | 572.8139 | 0 | 7.9382 | 28.7375 | 227.2305 | 108.9078 | 200 | 3.5292 | 24.8492 | 2.8403 | 3.3611 | 10.0833 | 4.3694 | 0 | 265.5468 | -0.00080959 | 7.4174e-07 | 7.6294e-06 | 1.6666e-05 | 22.184 | 1.06 | 22.8403 | 2.8403 | 1.9373 | 0.23457 | 1.6886 | -16.0221 | 15.8011 | -4.9254e-05 | 7.612%
1939-12-01 | 31 | 12 | 1940 | AN | 11 | 27 | 15.4711 | 1299.8724 | 332.1089 | 0.2 | 2.137 | 57 | 333.2246 | 0.015 | 8.147 | 34.1532 | 91.1683 | 0 | 200 | 2.6022 | 11.547 | 1.5435 | 0 | 0 | 0 | 0 | 225.1031 | -0.00049252 | -1.9761e-05 | -1.0664e-05 | 3.6827e-07 | 8.2067 | 0 | 28.7585 | 1.7585 | 1.0827 | 0.1314 | 0.87 | 5.6282 | 13.841 | -3.3661e-05 | 10.6%
1940-01-01 | 31 | 1 | 1940 | AN | 128 | 113 | 17.1874 | 1399.554 | 199.4171 | 9.2 | 2.3111 | 57 | 346.7296 | 0.69 | 8.9617 | 33.6656 | 89.5234 | 0 | 225.8006 | 2.6022 | 11.547 | 8.9077 | 0 | 0 | 0 | 0 | 370.6705 | -0.0001597 | 1.9306e-05 | 1.7008e-05 | -3.0606e-06 | 8.1256 | 0 | 131.7977 | 18.7977 | 1.1989 | 0.14211 | 0.87 | 99.6815 | 22.7916 | -9.8982e-06 | 10.71%
1940-02-01 | 29 | 2 | 1940 | AN | 173 | 146 | 29.765 | 1534.1045 | 169.2849 | 10.8 | 3.7904 | 57 | 353.2531 | 0.81 | 11.5703 | 29.7878 | 97.3762 | 0 | 228.6007 | 3.3032 | 14.6034 | 0.735 | 0 | 0 | 0 | 0 | 241.3787 | -0.00031462 | -1.0089e-06 | -9.7481e-06 | 3.1982e-06 | 7.9801 | 0 | 158.345 | 12.345 | 1.9301 | 0.21803 | 1.03 | 134.5505 | 13.8843 | -2.0105e-05 | 12.91%
1940-03-01 | 31 | 3 | 1940 | AN | 264 | 184 | 44.9748 | 1630.3348 | 1382.4613 | 11.8 | 5.5626 | 58.5 | 1544.4122 | 0.885 | 15.2876 | 32.6467 | 146.371 | 0 | 1364.5 | 37.2433 | 14.1492 | 15.4416 | 0 | 0 | 0 | 0 | 1615.6338 | 0.00057954 | -0.00011336 | 5.0941e-05 | -9.4376e-06 | 11.9474 | 0 | 212.1266 | 28.1266 | 3.1074 | 0.34203 | 3.16 | 97.7303 | 99.3414 | 2.3653e-05 | 26.45%
1940-04-01 | 30 | 4 | 1940 | AN | 257 | 207 | 73.8544 | 1696.8251 | 2287.49 | 8 | 9.2705 | 62.5 | 2345.4417 | 0.6 | 16.6375 | 37.671 | 571.2304 | 272.4795 | 1457.5067 | 86.8736 | 110.2798 | 18.4124 | 5.0417 | 15.125 | 14.2007 | 12.963 | 1788.3424 | 0.00039179 | 2.7227e-05 | -7.5862e-05 | 2.9465e-05 | 54.2072 | 2.045 | 234.0124 | 27.0124 | 4.9463 | 0.55164 | 11.7314 | 70.4902 | 106.4138 | 1.1361e-05 | 21.64%
1940-05-01 | 31 | 5 | 1940 | AN | 346 | 319 | 115.6022 | 1781.6113 | 3693.5208 | 1 | 15.0837 | 66.9999 | 3621.5161 | 0.075 | 220.6275 | 47.2496 | 991.5036 | 454.6643 | 1908.6908 | 127.5296 | 179.9352 | 6.5623 | 6.5054 | 19.5161 | 16.914 | 67.7419 | 1990.6095 | -0.0013569 | -0.00021969 | 8.8852e-05 | 1.0286e-05 | 109.5578 | 2.64 | 326.6373 | 7.6373 | 8.0356 | 0.92746 | 18.9053 | 89.2862 | 122.3978 | -0.00010654 | 17.26%
1940-06-01 | 30 | 6 | 1940 | AN | 155 | 151 | 158.292 | 1756.4979 | 2801.3926 | 0.4 | 21.1353 | 67 | 2786.9785 | 0.03 | 357.2811 | 49.4083 | 1018.8556 | 421.9377 | 940 | 158.7389 | 230.4845 | 11.5254 | 5.8819 | 17.6458 | 15.2931 | 70 | 1102.5123 | -0.00077579 | 0.00018577 | -0.0001134 | 5.3523e-05 | 114.0981 | 2.31 | 162.9554 | 11.9554 | 10.6767 | 1.2576 | 23.1604 | -25.1134 | 65.604 | -5.1106e-05 | 20.3%
1940-07-01 | 31 | 7 | 1940 | AN | 30 | 51 | 174.1964 | 1659.7446 | 2228.7808 | 0.2 | 23.7698 | 67 | 2208.2634 | 0.015 | 392.356 | 46.8387 | 1020.5577 | 448.7549 | 300.0001 | 155.8065 | 229.42 | 15.1225 | 5.6922 | 17.0766 | 14.7997 | 72.7599 | 510.7527 | -3.949e-05 | 5.4285e-05 | -2.0813e-06 | -8.5245e-06 | 121.8234 | 2.31 | 66.3375 | 15.3375 | 12.1725 | 1.4616 | 23.6867 | -96.7533 | 31.405 | -1.0525e-05 | 19.44%
1940-08-01 | 31 | 8 | 1940 | AN | 8 | 45 | 157.6873 | 1569.1368 | 2047.7615 | 0 | 22.2692 | 67 | 2025.4923 | 0 | 273.4362 | 40.0081 | 977.1737 | 434.8742 | 300 | 135.2944 | 191.0261 | 10.3472 | 7.3185 | 21.9556 | 15.8569 | 57.7061 | 455.7067 | 0.00064181 | -1.1444e-05 | 5.3406e-05 | -1.0075e-05 | 109.6446 | 2.775 | 55.3472 | 10.3472 | 11.0651 | 1.3693 | 20.0647 | -90.6078 | 28.0203 | 3.1774e-05 | 18.3%
1940-09-01 | 30 | 9 | 1940 | AN | 4 | 35 | 111.7619 | 1516.9946 | 1352.7114 | 0 | 15.8001 | 63.5 | 1395.7307 | 0 | 120.4984 | 37.3083 | 602.0154 | 335.9086 | 300 | 103.2181 | 127.3543 | 10.5444 | 6.7222 | 20.1667 | 15.2931 | 33.7037 | 485.6824 | 1.4597e-05 | 8.0925e-05 | -5.3406e-05 | 2.4177e-06 | 67.206 | 2.51 | 45.5444 | 10.5444 | 7.5905 | 0.94017 | 13.72 | -55.6422 | 28.9001 | -4.0401e-06 | 20.41%
1940-10-01 | 31 | 10 | 1941 | W | 8 | 33 | 71.809 | 1454.3762 | 1483.2753 | 0 | 9.6024 | 57 | 1579.3853 | 0 | 32.8756 | 30.25 | 301.636 | 173.8719 | 1040.7517 | 62.0417 | 73.5148 | 11.9808 | 4.879 | 14.6371 | 14.7997 | 10.0358 | 1259.8811 | 0.00012497 | 8.3827e-05 | 7.6294e-06 | 2.0384e-05 | 33.7364 | 2.11 | 44.9808 | 11.9808 | 5.0058 | 0.59043 | 8.335 | -69.1184 | 77.4671 | 7.0168e-06 | 24.71%
1940-11-01 | 30 | 11 | 1941 | W | 7 | 31 | 29.8921 | 1444.1887 | 662.2861 | 0.4 | 3.844 | 57 | 665.1643 | 0.03 | 12.35 | 28.7375 | 227.2305 | 106.4352 | 290.9153 | 3.5292 | 22.3819 | 9.8845 | 3.3611 | 10.0833 | 4.3694 | 0 | 474.8438 | 0.00060822 | -5.4953e-06 | -4.6827e-06 | 1.8612e-05 | 22.2994 | 1.06 | 41.3145 | 10.3145 | 2.0074 | 0.22873 | 1.5418 | -10.1875 | 28.2552 | 3.3288e-05 | 6.914%
1940-12-01 | 31 | 12 | 1941 | W | 45 | 57 | 17.1948 | 1477.5728 | 366.8821 | 3.6 | 2.2003 | 57 | 423.2302 | 0.27 | 11.3844 | 34.1532 | 91.1683 | 0 | 290.9153 | 2.6022 | 11.547 | 10.3178 | 0 | 0 | 0 | 0 | 458.7189 | 8.0838e-06 | 1.6509e-06 | 1.8123e-05 | 1.174e-05 | 8.4057 | 0 | 71.1878 | 14.1878 | 1.1926 | 0.13529 | 0.87 | 33.384 | 28.2055 | -6.4619e-08 | 10.35%
1941-01-01 | 31 | 1 | 1941 | W | 55 | 71 | 18.74 | 1530.0262 | 282.89 | 4.8 | 2.3586 | 57 | 358.5959 | 0.36 | 12.5229 | 30.1045 | 89.5234 | 0 | 232.3 | 2.6022 | 11.547 | 13.6106 | 0 | 0 | 0 | 0 | 453.6549 | 3.9119e-05 | -4.1556e-05 | 1.1449e-05 | 1.2112e-05 | 8.1256 | 0 | 89.7706 | 18.7706 | 1.2973 | 0.14503 | 0.87 | 52.4535 | 27.8942 | -1.1684e-06 | 10.71%
1941-02-01 | 28 | 2 | 1941 | W | 108 | 98 | 32.3118 | 1615.0466 | 201.3999 | 9.4 | 3.9608 | 57 | 366.695 | 0.705 | 16.7455 | 26.0897 | 100.854 | 0 | 235.7 | 3.4211 | 15.125 | 10.8891 | 0 | 0 | 0 | 0 | 431.7694 | -0.0013306 | 5.2982e-05 | -3.5484e-06 | 6.14e-06 | 7.9801 | 0 | 118.9941 | 20.9941 | 2.0145 | 0.21997 | 1.03 | 85.0204 | 23.9793 | -7.3057e-05 | 12.91%
1941-03-01 | 31 | 3 | 1941 | W | 161 | 129 | 47.5828 | 1654.1688 | 1414.1395 | 10 | 5.771 | 58.5 | 1546.6079 | 0.75 | 15.2876 | 32.6467 | 146.371 | 0 | 1364.5001 | 37.2433 | 14.1492 | 26.3844 | 0 | 0 | 0 | 0 | 1793.6014 | 0.0001544 | 2.0251e-05 | 4.3076e-05 | 4.6654e-05 | 11.9474 | 0 | 166.1344 | 37.1344 | 3.2806 | 0.35485 | 3.16 | 40.6222 | 110.2843 | 7.9576e-06 | 26.45%
1941-04-01 | 30 | 4 | 1941 | W | 184 | 128 | 66.9864 | 1664.546 | 1909.7296 | 9.8 | 8.4215 | 62.5 | 1998.7802 | 0.735 | 16.6375 | 37.671 | 343.655 | 155.662 | 1457.5067 | 86.8736 | 73.0972 | 20.2679 | 5.0417 | 15.125 | 14.2007 | 0 | 1832.4877 | 0.00064271 | 4.1333e-05 | 5.8405e-05 | -8.5881e-05 | 32.943 | 2.045 | 158.8029 | 30.8029 | 4.4871 | 0.50111 | 9.5189 | 14.3772 | 109.0406 | 2.952e-05 | 28.9%
1941-05-01 | 31 | 5 | 1941 | W | 433 | 341 | 112.9492 | 1818.5083 | 2928.929 | 1.6 | 14.7254 | 67 | 2867.0396 | 0.12 | 172.0669 | 47.2496 | 917.7761 | 434.3504 | 1297.5483 | 127.5296 | 170.2849 | 50.85 | 6.5054 | 19.5161 | 16.914 | 60.2151 | 2107.2649 | -0.0011098 | 1.8332e-05 | -5.0982e-05 | 6.2794e-05 | 100.3267 | 2.64 | 393.57 | 52.57 | 7.8504 | 0.90543 | 18.3119 | 158.4623 | 129.5707 | -8.1931e-05 | 18.25%
1941-06-01 | 30 | 6 | 1941 | W | 233 | 229 | 155.4615 | 1871.3226 | 2805.438 | 0.6 | 20.2164 | 67 | 2795.3049 | 0.045 | 366.6882 | 49.4083 | 1016.7549 | 423.2097 | 940 | 158.7389 | 229.2125 | 43.0855 | 5.8819 | 17.6458 | 15.2931 | 70 | 1632.896 | -0.0012165 | 0.00010767 | -7.4688e-05 | 5.0469e-05 | 114.6086 | 2.31 | 272.7305 | 43.7305 | 10.4536 | 1.203 | 23.0847 | 52.8143 | 97.1641 | -8.1963e-05 | 20.14%
1941-07-01 | 31 | 7 | 1941 | W | 81 | 92 | 183.9153 | 1813.6438 | 2250.3777 | 0.2 | 23.9366 | 67 | 2229.6936 | 0.015 | 412.4334 | 46.8387 | 1020.5577 | 450.1077 | 300 | 155.8065 | 228.0672 | 22.5744 | 5.6922 | 17.0766 | 14.7997 | 72.7599 | 631.9458 | 2.5585e-05 | 6.0007e-05 | -3.2599e-05 | 2.3781e-05 | 123.1411 | 2.31 | 114.7894 | 22.7894 | 12.7803 | 1.4718 | 23.6035 | -57.6788 | 38.8568 | -6.6822e-06 | 19.17%
1941-08-01 | 31 | 8 | 1941 | W | 17 | 48 | 166.7861 | 1724.5437 | 2062.9336 | 0 | 22.2692 | 67 | 2040.6646 | 0 | 287.2975 | 40.0081 | 977.1737 | 436.1852 | 300 | 135.2944 | 189.7151 | 11.1642 | 7.3185 | 21.9556 | 15.8569 | 57.7061 | 468.9933 | -0.00018795 | -9.4342e-06 | 5.3406e-05 | 3.3343e-06 | 110.5775 | 2.775 | 59.1642 | 11.1642 | 11.6246 | 1.3693 | 19.984 | -89.1001 | 28.8373 | -1.845e-05 | 18.07%
1941-09-01 | 30 | 9 | 1941 | W | 4 | 33 | 117.9326 | 1669.2384 | 1366.088 | 0 | 15.7441 | 63.5 | 1409.1632 | 0 | 127.7164 | 37.3083 | 604.4163 | 339.7222 | 300 | 103.2181 | 126.3417 | 9.574 | 6.7222 | 20.1667 | 15.2931 | 33.7037 | 469.3745 | -0.00088184 | 7.3083e-05 | -9.1553e-05 | 2.1817e-05 | 68.0053 | 2.51 | 42.574 | 9.574 | 7.9543 | 0.93684 | 13.6598 | -58.8053 | 27.9297 | -5.8976e-05 | 20.09%
1941-10-01 | 31 | 10 | 1942 | W | 11 | 33 | 71.9286 | 1611.8566 | 1397.9917 | 0 | 9.068 | 57 | 1494.636 | 0 | 34.0903 | 30.25 | 231.9356 | 157.6084 | 1040.7517 | 62.0417 | 69.375 | 12.5421 | 4.879 | 14.6371 | 14.7997 | 7.5269 | 1271.5178 | -0.00058544 | 5.416e-05 | 2.2888e-05 | -2.4312e-05 | 28.3711 | 2.11 | 45.5421 | 12.5421 | 4.9803 | 0.55757 | 8.0805 | -63.8818 | 78.1826 | -3.9989e-05 | 28.48%
1941-11-01 | 30 | 11 | 1942 | W | 12 | 29 | 33.2665 | 1603.9551 | 586.8831 | 0.2 | 4.0239 | 57 | 586.2203 | 0.015 | 9.5792 | 28.7375 | 186.1987 | 71.0417 | 290.9153 | 3.5292 | 20.2431 | 22.0009 | 3.3611 | 10.0833 | 4.3694 | 0 | 678.4669 | 0.00041442 | -3.2894e-05 | 5.1966e-07 | 4.5108e-05 | 17.5869 | 1.06 | 51.2159 | 22.2159 | 2.2189 | 0.23944 | 1.4145 | -7.9015 | 40.3716 | 2.1509e-05 | 8.043%
1941-12-01 | 31 | 12 | 1942 | W | 76 | 67 | 18.0455 | 1646.6437 | 377.3403 | 3 | 2.1687 | 57 | 423.9621 | 0.225 | 11.3844 | 34.1532 | 91.1683 | 0 | 290.9154 | 2.6022 | 11.547 | 11.25 | 0 | 0 | 0 | 0 | 473.8789 | 0.0012422 | -2.2195e-05 | 5.0057e-06 | 3.6573e-06 | 8.4057 | 0 | 81.475 | 14.475 | 1.2429 | 0.13335 | 0.87 | 42.6886 | 29.1377 | 7.2984e-05 | 10.35%
1942-01-01 | 31 | 1 | 1942 | W | 115 | 99 | 18.895 | 1736.5564 | 128.8955 | 13.6 | 2.2162 | 57 | 347.862 | 1.02 | 12.5229 | 30.1045 | 89.5234 | 0 | 232.3 | 2.6022 | 11.547 | 5.5963 | 0 | 0 | 0 | 0 | 323.3158 | 2.1195e-05 | 5.2422e-05 | -4.1356e-06 | -5.1202e-07 | 8.1256 | 0 | 119.2163 | 20.2163 | 1.2981 | 0.13627 | 0.87 | 89.9127 | 19.8799 | 2.3033e-06 | 10.71%
1942-02-01 | 28 | 2 | 1942 | W | 103 | 92 | 31.8702 | 1814.1146 | 228.1658 | 8 | 3.6278 | 57 | 368.5856 | 0.6 | 16.7455 | 26.0897 | 100.854 | 0 | 235.7 | 3.4211 | 15.125 | 18.8087 | 0 | 0 | 0 | 0 | 574.3683 | 0.0019156 | -2.5819e-05 | 1.2315e-05 | 3.2768e-05 | 7.9801 | 0 | 119.4087 | 27.4087 | 1.9715 | 0.20148 | 1.03 | 77.5582 | 31.8988 | 0.00010469 | 12.91%
1942-03-01 | 31 | 3 | 1942 | W | 105 | 94 | 44.3618 | 1790.6107 | 1866.6562 | 4 | 5.0657 | 58.5 | 1902.2491 | 0.3 | 15.2876 | 32.6467 | 206.8084 | 49.1855 | 1603.2 | 61.3018 | 42.289 | 15.7126 | 4.879 | 14.6371 | 6.3427 | 0 | 1884.6002 | -0.00012518 | 1.929e-05 | -5.0825e-06 | -2.5041e-05 | 18.6878 | 1.59 | 114.0126 | 20.0126 | 3.0392 | 0.31148 | 6.3695 | -22.0039 | 115.8796 | -1.7356e-05 | 34.08%
1942-04-01 | 30 | 4 | 1942 | W | 249 | 186 | 68.2709 | 1833.9562 | 2329.1157 | 5.6 | 8.1269 | 62.5 | 2347.8777 | 0.42 | 16.6375 | 37.671 | 255.8681 | 77.3194 | 1967.4399 | 87.7319 | 62.4028 | 6.101 | 5.0417 | 15.125 | 14.2007 | 0 | 2104.3374 | 0.002399 | 4.1713e-05 | 3.1654e-05 | -1.8507e-05 | 23.0576 | 2.045 | 198.121 | 12.121 | 4.546 | 0.48358 | 8.9336 | 47.3455 | 125.2168 | 0.00013605 | 38.74%
1942-05-01 | 31 | 5 | 1942 | W | 354 | 323 | 108.1994 | 1968.8834 | 2950.5115 | 4 | 13.346 | 67 | 2929.0337 | 0.3 | 59.7133 | 47.2496 | 800.6793 | 388.2706 | 1638 | 127.5296 | 153.7258 | 9.1414 | 6.5054 | 19.5161 | 16.914 | 47.6702 | 1781.9366 | -0.00052552 | 4.4398e-05 | -2.2249e-05 | -9.8905e-07 | 82.6137 | 2.64 | 336.4414 | 13.4414 | 7.4735 | 0.82061 | 17.2937 | 139.4272 | 109.567 | -4.4037e-05 | 20.93%
1942-06-01 | 30 | 6 | 1942 | W | 323 | 319 | 164.6848 | 2101.5513 | 2966.7295 | 1.2 | 20.1207 | 67 | 2966.7756 | 0.09 | 376.8144 | 49.4083 | 1018.8556 | 423.2097 | 1100.0001 | 158.7389 | 229.2125 | 13.4736 | 5.8819 | 17.6458 | 15.2931 | 70 | 1295.2531 | 0.0012853 | -3.4953e-05 | -8.0711e-05 | 2.6203e-05 | 115.3362 | 2.31 | 333.7636 | 14.7636 | 10.9967 | 1.1973 | 23.0847 | 132.6678 | 77.0729 | 5.7863e-05 | 20.02%
1942-07-01 | 31 | 7 | 1942 | W | 112 | 121 | 197.1714 | 2061.5325 | 2421.5503 | 0.4 | 23.7884 | 67 | 2404.2673 | 0.03 | 458.251 | 46.8387 | 1020.5577 | 450.1077 | 429 | 155.8065 | 228.0672 | 24.0389 | 5.6922 | 17.0766 | 14.7997 | 72.7599 | 784.7634 | -0.0018097 | -3.4277e-05 | 8.3576e-05 | 2.7366e-05 | 125.9583 | 2.31 | 145.4689 | 24.4689 | 13.5863 | 1.4627 | 23.6035 | -40.0188 | 48.2532 | -0.00011882 | 18.74%
1942-08-01 | 31 | 8 | 1942 | W | 18 | 46 | 180.8131 | 1961.4761 | 2194.5659 | 0 | 22.2692 | 67 | 2172.2966 | 0 | 318.9296 | 40.0081 | 977.1737 | 436.1852 | 400 | 135.2944 | 189.7151 | 12.7266 | 7.3185 | 21.9556 | 15.8569 | 57.7061 | 594.4033 | 0.00074099 | -1.3454e-05 | 5.3406e-05 | 2.9661e-05 | 112.5225 | 2.775 | 58.7266 | 12.7266 | 12.487 | 1.3693 | 19.984 | -100.0564 | 36.5484 | 3.9344e-05 | 17.76%
1942-09-01 | 30 | 9 | 1942 | W | 7 | 41 | 127.0494 | 1906.9905 | 1477.6401 | 0 | 15.6135 | 63.5 | 1520.8459 | 0 | 139.3992 | 37.3083 | 604.4163 | 339.7222 | 400 | 103.2181 | 126.3417 | 13.8659 | 6.7222 | 20.1667 | 15.2931 | 33.7037 | 641.503 | -0.00090946 | 9.9998e-05 | -0.00010681 | 3.04e-05 | 68.7005 | 2.51 | 54.8659 | 13.8659 | 8.489 | 0.92907 | 13.6598 | -57.9856 | 38.1721 | -6.0174e-05 | 19.88%
1942-10-01 | 31 | 10 | 1943 | W | 7 | 37 | 81.7726 | 1843.0466 | 1559.9221 | 0 | 9.4855 | 57 | 1656.1489 | 0 | 47.8887 | 30.25 | 315.5761 | 176.5824 | 1085.8517 | 62.0417 | 75.5847 | 15.5574 | 4.879 | 14.6371 | 14.7997 | 10.0358 | 1363.1488 | -0.00032756 | 3.6994e-05 | -6.485e-05 | 0.00010791 | 35.6833 | 2.11 | 52.5574 | 15.5574 | 5.6112 | 0.58324 | 8.4623 | -70.4438 | 83.8168 | -2.3351e-05 | 23.72%
1942-11-01 | 30 | 11 | 1943 | W | 43 | 48 | 34.8195 | 1859.547 | 494.548 | 2 | 3.8603 | 57 | 524.2988 | 0.15 | 9.5792 | 28.7375 | 97.5876 | 0 | 390.9153 | 3.5292 | 15.9653 | 10.86 | 0 | 0 | 0 | 0 | 573.4244 | 0.0014528 | 3.6237e-05 | -2.2763e-06 | -2.0438e-05 | 8.0869 | 0 | 61.01 | 13.01 | 2.3016 | 0.22971 | 1.16 | 16.5004 | 34.1211 | 8.4309e-05 | 14.34%
1942-12-01 | 31 | 12 | 1943 | W | 58 | 52 | 18.6851 | 1881.9144 | 463.243 | 3.8 | 2.0579 | 57 | 522.9863 | 0.285 | 11.3844 | 34.1532 | 91.1683 | 0 | 390.9154 | 2.6022 | 11.547 | 4.166 | 0 | 0 | 0 | 0 | 458.6693 | -0.00063532 | -1.3568e-05 | 1.2e-05 | 2.5335e-05 | 8.4057 | 0 | 60.251 | 8.251 | 1.2754 | 0.12653 | 0.87 | 22.3674 | 28.2025 | -4.0108e-05 | 10.35%
1943-01-01 | 31 | 1 | 1943 | W | 165 | 161 | 20.2071 | 1970 | 1165.6343 | 12.6 | 2.1845 | 57 | 1368.369 | 0.945 | 12.5229 | 30.1045 | 89.5234 | 0 | 1251.5873 | 2.6022 | 11.547 | -6.3635 | 0 | 0 | 0 | 0 | 1148.0942 | -0.0018187 | 6.6116e-05 | -2.0266e-05 | 3.0176e-05 | 8.1256 | 0 | 168.1815 | 7.1815 | 1.3768 | 0.13432 | 0.87 | 88.0856 | 70.5936 | -0.00011245 | 10.71%
1943-02-01 | 28 | 2 | 1943 | W | 118 | 120 | 35.5339 | 1970 | 2125.1804 | 8.6 | 3.7856 | 57 | 2276.2461 | 0.645 | 16.7455 | 26.0897 | 100.854 | 0 | 2144.1707 | 3.4211 | 15.125 | 12.3378 | 0 | 0 | 0 | 0 | 2366.3252 | 9.5991e-05 | -3.782e-05 | 0.00011405 | -1.6874e-05 | 7.9801 | 0 | 141.5828 | 21.5828 | 2.1837 | 0.21024 | 1.03 | 0 | 131.4191 | -7.3346e-07 | 12.91%
1943-03-01 | 31 | 3 | 1943 | W | 303 | 268 | 49.797 | 2030 | 3332.9995 | 22 | 5.3222 | 58.5 | 3661.0779 | 1.65 | 15.2876 | 32.6467 | 146.371 | 0 | 3493.6074 | 37.2433 | 14.1492 | -5.2333 | 0 | 0 | 0 | 0 | 3408.4956 | -0.00062817 | 9.7888e-06 | -0.00018867 | 0.00014845 | 11.9474 | 0 | 286.4167 | 18.4167 | 3.3891 | 0.32725 | 3.16 | 61.5 | 209.5802 | -5.5366e-05 | 26.45%
1943-04-01 | 30 | 4 | 1943 | W | 306 | 248 | 80.0129 | 2107.635 | 2783.0649 | 3.8 | 8.768 | 62.5 | 2770.9358 | 0.285 | 16.6375 | 37.671 | 482.401 | 220.0833 | 2018.9327 | 86.8736 | 94.4861 | -4.6462 | 5.0417 | 15.125 | 14.2007 | 7.7778 | 1967.4399 | 0.00061654 | 0.00014298 | -0.00015602 | 5.578e-05 | 45.4951 | 2.045 | 247.4388 | -0.56122 | 5.2828 | 0.52173 | 10.7917 | 81.635 | 117.0708 | 2.8268e-05 | 23.72%
1943-05-01 | 31 | 5 | 1943 | W | 278 | 252 | 127.044 | 2142.5127 | 3404.1128 | 1.6 | 14.6358 | 67 | 3342.3127 | 0.12 | 189.5944 | 47.2496 | 982.8298 | 450.6138 | 1673.9769 | 127.5296 | 176.4946 | 10.4901 | 6.5054 | 19.5161 | 16.914 | 65.233 | 1822.2839 | -0.00061479 | 0.00010978 | -0.00015779 | 6.4198e-05 | 106.713 | 2.64 | 264.2101 | 12.2101 | 8.7116 | 0.89992 | 18.6937 | 39.3777 | 112.0479 | -5.1672e-05 | 17.52%
1943-06-01 | 30 | 6 | 1943 | W | 191 | 188 | 163.9586 | 2144.6162 | 2960.1333 | 0.6 | 19.4315 | 67 | 2950.7852 | 0.045 | 360.0677 | 49.4083 | 1018.8556 | 423.2097 | 1100.0002 | 158.7389 | 229.2125 | 21.3542 | 5.8819 | 17.6458 | 15.2931 | 70 | 1427.691 | 0.0019986 | 0.0001153 | -0.00016624 | 6.1503e-05 | 114.3396 | 2.31 | 209.9992 | 21.9992 | 10.9125 | 1.1563 | 23.0847 | 2.1035 | 84.9535 | 0.00010581 | 20.19%
1943-07-01 | 31 | 7 | 1943 | W | 65 | 80 | 197.9319 | 2066.6611 | 2370.9602 | 0.2 | 23.7143 | 67 | 2350.4985 | 0.015 | 404.2383 | 46.8387 | 1020.5577 | 450.1077 | 429.0001 | 155.8065 | 228.0672 | 13.591 | 5.6922 | 17.0766 | 14.7997 | 72.7599 | 614.8454 | 0.0011059 | 9.6349e-05 | -9.3634e-05 | 2.0608e-05 | 122.6372 | 2.31 | 93.806 | 13.806 | 13.6285 | 1.4581 | 23.6035 | -77.9551 | 37.8054 | 5.8076e-05 | 19.25%
1943-08-01 | 31 | 8 | 1943 | W | 16 | 50 | 181.2624 | 1972.8701 | 2157.2761 | 0 | 22.2692 | 67 | 2135.0068 | 0 | 281.6397 | 40.0081 | 977.1737 | 436.1852 | 400.0001 | 135.2944 | 189.7151 | 12.6368 | 7.3185 | 21.9556 | 15.8569 | 57.7061 | 592.9432 | -0.0016797 | -1.3454e-05 | 5.3406e-05 | 2.8252e-05 | 110.2296 | 2.775 | 62.6368 | 12.6368 | 12.5147 | 1.3693 | 19.984 | -93.791 | 36.4587 | -0.00010943 | 18.13%
1943-09-01 | 30 | 9 | 1943 | W | 3 | 34 | 131.8081 | 1911.9059 | 1464.1176 | 0 | 16.1545 | 63.5 | 1506.7826 | 0 | 125.3357 | 37.3083 | 604.4163 | 339.7222 | 400.0001 | 103.2181 | 126.3417 | 13.1126 | 6.7222 | 20.1667 | 15.2931 | 33.7037 | 628.8425 | 0.0011923 | 3.0804e-05 | -3.0518e-05 | 1.5232e-05 | 67.8636 | 2.51 | 47.1126 | 13.1126 | 8.8044 | 0.96126 | 13.6598 | -64.4642 | 37.4187 | 6.4492e-05 | 20.13%
1943-10-01 | 31 | 10 | 1944 | BN | 8 | 30 | 79.8404 | 1844.0564 | 1511.53 | 0.2 | 9.2517 | 57 | 1611.2433 | 0.015 | 39.1265 | 30.25 | 291.3972 | 164.8618 | 1085.8517 | 72.2804 | 82.5249 | 15.5812 | 4.879 | 14.6371 | 14.7997 | 10.0358 | 1363.5359 | -0.0010053 | 1.2175e-05 | 2.0807e-05 | 9.1176e-05 | 32.9371 | 2.11 | 45.7962 | 15.7962 | 5.4781 | 0.56887 | 9.5186 | -74.3495 | 83.8406 | -6.2124e-05 | 28.9%
1943-11-01 | 30 | 11 | 1944 | BN | 7 | 29 | 35.6828 | 1830.9646 | 671.6948 | 0.2 | 3.9748 | 57 | 671.081 | 0.015 | 9.5792 | 28.7375 | 174.7409 | 67.3603 | 390.9153 | 14.987 | 23.9245 | 9.7157 | 3.3611 | 10.0833 | 4.3694 | 0 | 572.007 | -0.0014783 | -3.2894e-05 | -2.2369e-05 | 1.0663e-05 | 16.686 | 1.06 | 38.9307 | 9.9307 | 2.3598 | 0.23652 | 2.3154 | -13.0918 | 34.0368 | -9.4056e-05 | 13.88%
1943-12-01 | 31 | 12 | 1944 | BN | 11 | 30 | 18.8468 | 1827.6841 | 522.4085 | 0.4 | 2.1054 | 57 | 526.8085 | 0.03 | 11.3844 | 34.1532 | 90.8435 | 0 | 390.9153 | 2.927 | 11.547 | 11.9028 | 0 | 0 | 0 | 0 | 584.4951 | 0.00046279 | -4.2362e-06 | 5.3742e-06 | -1.0648e-05 | 8.3857 | 0 | 42.3328 | 12.3328 | 1.2883 | 0.12945 | 0.88997 | -3.2805 | 35.9392 | 2.4855e-05 | 10.61%
1944-01-01 | 31 | 1 | 1944 | BN | 19 | 30 | 20.11 | 1827.475 | 471.1939 | 1.2 | 2.2478 | 57 | 488.4622 | 0.09 | 12.5229 | 30.1045 | 89.1986 | 0 | 358.1 | 2.927 | 11.547 | 11.3995 | 0 | 0 | 0 | 0 | 543.4944 | 0.00015646 | -3.6408e-06 | -4.7673e-06 | 2.8998e-05 | 8.1057 | 0 | 42.6895 | 12.6895 | 1.3747 | 0.13821 | 0.88997 | -0.20911 | 33.4182 | 8.0501e-06 | 10.98%
1944-02-01 | 29 | 2 | 1944 | BN | 31 | 36 | 31.0847 | 1837.0875 | 427.6626 | 4.2 | 3.4689 | 57 | 497.2108 | 0.315 | 16.1681 | 25.19 | 97.029 | 0 | 364.3 | 3.6504 | 14.6034 | 12.8859 | 0 | 0 | 0 | 0 | 588.3219 | 0.00011298 | 6.5786e-05 | 7.4896e-06 | -8.2084e-06 | 7.9601 | 0 | 53.4009 | 17.4009 | 1.9875 | 0.19953 | 1.05 | 9.6125 | 33.8407 | 7.3464e-06 | 13.19%
1944-03-01 | 31 | 3 | 1944 | BN | 69 | 66 | 47.5132 | 1861.4851 | 629.0845 | 7.2 | 5.3382 | 58.5 | 716.4479 | 0.54 | 10.6157 | 37.3186 | 340.594 | 136.5905 | 200.1113 | 66.6426 | 66.3131 | 14.862 | 4.879 | 14.6371 | 6.3427 | 0 | 467.6774 | 0.0008178 | 1.0735e-06 | -9.53e-06 | 6.2491e-06 | 32.2883 | 1.59 | 88.602 | 22.602 | 3.2497 | 0.32823 | 8.1751 | 25.8976 | 28.7564 | 4.6003e-05 | 25.32%
1944-04-01 | 30 | 4 | 1944 | BN | 100 | 68 | 66.1904 | 1721.7098 | 3425.5876 | 1.2 | 7.9363 | 62.5 | 3370.5962 | 0.09 | 50.1922 | 42.7554 | 725.3679 | 272.4173 | 2281.376 | 100.7917 | 141.4577 | 16.1854 | 5.0417 | 15.125 | 14.2007 | 31.1111 | 2556.6372 | 0.00098109 | 8.7635e-06 | -2.3491e-05 | 5.9681e-05 | 66.7543 | 2.045 | 85.4754 | 17.4754 | 4.4108 | 0.47224 | 14.4148 | -135.7753 | 152.1305 | 4.6425e-05 | 21.59%
1944-05-01 | 31 | 5 | 1944 | BN | 259 | 127 | 108.396 | 1594.657 | 4023.377 | 0.8 | 14.5642 | 67 | 3948.6382 | 0.06 | 91.9416 | 48.7903 | 996.1526 | 442.6835 | 2370.0459 | 146.7337 | 202.7582 | 2.5646 | 6.5054 | 19.5161 | 16.914 | 67.7419 | 2386.9492 | 0.00088435 | -1.3147e-05 | 2.6007e-05 | -1.2545e-05 | 101.2891 | 2.64 | 130.4246 | 3.4246 | 7.5605 | 0.89552 | 21.4894 | -122.5529 | 146.7678 | 3.767e-05 | 21.22%
1944-06-01 | 30 | 6 | 1944 | BN | 123 | 110 | 136.9837 | 1579.0979 | 1973.1069 | 0.2 | 19.5464 | 67 | 1956.9211 | 0.015 | 152.2464 | 49.4083 | 993.0091 | 399.1542 | 363.3551 | 178.2833 | 251.0273 | 17.2657 | 5.8819 | 17.6458 | 15.2931 | 67.4074 | 624.9289 | -0.00039963 | 3.3333e-05 | 1.5778e-05 | 7.9943e-07 | 98.8498 | 2.31 | 127.4807 | 17.4807 | 9.3142 | 1.1631 | 25.5458 | -15.5591 | 37.1859 | -3.0267e-05 | 25.84%
1944-07-01 | 31 | 7 | 1944 | BN | 38 | 56 | 162.6182 | 1504.9886 | 1953.4062 | 0 | 23.6031 | 67 | 1929.8031 | 0 | 167.1324 | 46.8387 | 1000.9596 | 426.783 | 288.0894 | 175.4046 | 251.3919 | 13.9693 | 5.6922 | 17.0766 | 14.7997 | 72.7599 | 480.0866 | -0.00016429 | 4.5776e-05 | -1.1444e-05 | 6.5921e-07 | 105.4189 | 2.31 | 69.9693 | 13.9693 | 11.4503 | 1.4513 | 26.2427 | -74.1093 | 29.5194 | -1.7476e-05 | 24.89%
1944-08-01 | 31 | 8 | 1944 | BN | 8 | 38 | 148.7792 | 1421.0713 | 1834.0171 | 0 | 22.2692 | 67 | 1811.7479 | 0 | 117.1624 | 40.0081 | 958.0116 | 413.582 | 282.9839 | 154.4565 | 212.3183 | 11.701 | 7.3185 | 21.9556 | 15.8569 | 57.7061 | 460.7077 | -0.00041593 | 0.00011264 | -4.5776e-05 | 1.9134e-05 | 97.5482 | 2.775 | 49.701 | 11.701 | 10.5174 | 1.3693 | 22.5521 | -83.9174 | 28.3278 | -2.9121e-05 | 23.12%
1944-09-01 | 30 | 9 | 1944 | BN | 2 | 29 | 109.2649 | 1382.4148 | 1027.7417 | 0 | 16.341 | 63.5 | 1070.22 | 0 | 52.8902 | 37.3083 | 410.5546 | 319.4619 | 250.0048 | 292.2781 | 141.6622 | 10.8429 | 6.7222 | 20.1667 | 15.2931 | 33.7037 | 440.7036 | -0.0015075 | -5.616e-07 | 4.1962e-05 | 1.0829e-05 | 50.8117 | 2.51 | 39.8429 | 10.8429 | 7.4741 | 0.97236 | 25.8212 | -42.1565 | 26.2237 | -9.2016e-05 | 50.82%
1944-10-01 | 31 | 10 | 1945 | AN | 7 | 35 | 68.7991 | 1344.7689 | 1112.6742 | 0 | 9.6859 | 57 | 1208.7007 | 0 | 10.339 | 30.25 | 45.6729 | 104.2849 | 1018.1538 | 62.0417 | 56.9556 | 10.5754 | 4.879 | 14.6371 | 14.7997 | 0 | 1224.462 | -0.0013202 | 1.7972e-05 | 1.6212e-05 | 4.3263e-05 | 11.7163 | 2.11 | 45.5754 | 10.5754 | 4.8259 | 0.59556 | 7.3169 | -44.1459 | 75.2892 | -8.2346e-05 | 62.45%
1944-11-01 | 30 | 11 | 1945 | AN | 48 | 55 | 28.4006 | 1380.4047 | 297.0267 | 2.2 | 3.7949 | 57 | 330.204 | 0.165 | 6.6518 | 28.7375 | 97.5876 | 0 | 200.0001 | 3.5292 | 15.9653 | 10.5748 | 0 | 0 | 0 | 0 | 377.7159 | -0.00015417 | 2.7881e-07 | 1.161e-05 | 1.9777e-05 | 7.9127 | 0 | 67.9398 | 12.9398 | 1.9158 | 0.22581 | 1.16 | 35.6357 | 22.4757 | -9.4254e-06 | 14.66%
1944-12-01 | 31 | 12 | 1945 | AN | 44 | 46 | 15.876 | 1406.7457 | 303.8467 | 1.8 | 2.0895 | 57 | 331.0313 | 0.135 | 7.9053 | 34.1532 | 91.1683 | 0 | 200 | 2.6022 | 11.547 | 11.4025 | 0 | 0 | 0 | 0 | 385.4433 | -0.00073285 | 5.1849e-06 | -1.1919e-05 | 2.7191e-05 | 8.1918 | 0 | 59.3375 | 13.3375 | 1.1047 | 0.12848 | 0.87 | 26.3411 | 23.7 | -4.5985e-05 | 10.62%
1945-01-01 | 31 | 1 | 1945 | AN | 37 | 58 | 16.4677 | 1442.6672 | 342.6051 | 1 | 2.137 | 57 | 356.7316 | 0.075 | 8.6959 | 33.9315 | 89.5234 | 0 | 225.8006 | 2.6022 | 11.547 | 10.105 | 0 | 0 | 0 | 0 | 390.1427 | -0.00057609 | -8.4487e-06 | -1.6053e-05 | 2.2825e-06 | 8.1256 | 0 | 69.18 | 11.18 | 1.144 | 0.1314 | 0.87 | 35.9215 | 23.9889 | -3.8987e-05 | 10.71%
1945-02-01 | 28 | 2 | 1945 | AN | 183 | 137 | 30.5658 | 1571.4856 | 116.7523 | 13.4 | 3.8381 | 57 | 354.1939 | 1.005 | 11.6281 | 31.2071 | 100.854 | 0 | 228.6007 | 3.4211 | 15.125 | 9.5493 | 0 | 0 | 0 | 0 | 400.5445 | 0.0001794 | 4.8059e-05 | -1.265e-05 | 2.2841e-05 | 7.9801 | 0 | 160.9543 | 23.9543 | 1.9107 | 0.21316 | 1.03 | 128.8184 | 22.2451 | 1.1074e-05 | 12.91%
1945-03-01 | 31 | 3 | 1945 | AN | 97 | 104 | 37.6553 | 1584.3513 | 1444.5032 | 8.2 | 4.6649 | 58.5 | 1548.8033 | 0.615 | 14.4349 | 33.4994 | 146.371 | 0 | 1364.5 | 37.2433 | 14.1492 | 9.6826 | 0 | 0 | 0 | 0 | 1521.9716 | -0.0014842 | -3.6701e-05 | 3.8071e-05 | 5.4603e-05 | 11.9474 | 0 | 122.4976 | 18.4976 | 2.6022 | 0.28683 | 3.16 | 14.3657 | 93.5824 | -9.4968e-05 | 26.45%
1945-04-01 | 30 | 4 | 1945 | AN | 208 | 129 | 68.5612 | 1538.1647 | 2875.5483 | 3 | 8.9413 | 62.5 | 2849.8018 | 0.225 | 46.4548 | 38.599 | 662.4605 | 309.7129 | 1796.3557 | 86.8736 | 122.2917 | -10.9737 | 5.0417 | 15.125 | 14.2007 | 20.7407 | 1625.5626 | -0.00039875 | 4.2652e-05 | 0.00012222 | 3.5279e-05 | 64.1435 | 2.045 | 121.2513 | -7.7487 | 4.6117 | 0.53204 | 12.4462 | -42.1867 | 96.7277 | -2.2623e-05 | 19.4%
1945-05-01 | 31 | 5 | 1945 | AN | 333 | 274 | 97.4328 | 1610.3774 | 3184.3218 | 1 | 13.5072 | 67 | 3113.8928 | 0.075 | 134.1056 | 48.1567 | 982.8298 | 453.3244 | 1496.696 | 127.5296 | 176.4946 | 22.1295 | 6.5054 | 19.5161 | 16.914 | 65.233 | 1834.3002 | 0.00032904 | -2.0837e-05 | 5.4519e-05 | 6.2224e-05 | 103.5236 | 2.64 | 297.2045 | 23.2045 | 6.8214 | 0.83053 | 18.6937 | 76.7127 | 112.7867 | 1.1551e-05 | 18.06%
1945-06-01 | 30 | 6 | 1945 | AN | 230 | 226 | 149.3588 | 1671.5112 | 2621.3093 | 0.4 | 20.8865 | 67 | 2607.1445 | 0.03 | 208.2456 | 49.4083 | 995.7479 | 414.2468 | 940.0002 | 158.7389 | 227.0736 | 21.7165 | 5.8819 | 17.6458 | 15.2931 | 67.4074 | 1276.3717 | 0.00031373 | 4.7381e-05 | -8.2884e-05 | -3.8866e-05 | 103.243 | 2.31 | 248.1465 | 22.1465 | 10.1303 | 1.2428 | 22.9574 | 61.1338 | 75.9494 | 1.8786e-06 | 22.24%
1945-07-01 | 31 | 7 | 1945 | AN | 70 | 83 | 172.0313 | 1616.6377 | 2070.2676 | 0 | 24.0292 | 67 | 2046.2383 | 0 | 228.7341 | 46.8387 | 1020.5577 | 450.1077 | 300 | 155.8065 | 228.0672 | 18.667 | 5.6922 | 17.0766 | 14.7997 | 72.7599 | 568.3981 | -0.00068622 | 8.0109e-05 | -2.6703e-05 | 9.1407e-06 | 111.8458 | 2.31 | 101.667 | 18.667 | 12.0553 | 1.4775 | 23.6035 | -54.8735 | 34.9494 | -4.8698e-05 | 21.1%
1945-08-01 | 31 | 8 | 1945 | AN | 14 | 43 | 155.2979 | 1531.0184 | 1936.4944 | 0 | 22.2692 | 67 | 1914.2251 | 0 | 160.8581 | 40.0081 | 977.1737 | 436.1852 | 300 | 135.2944 | 189.7151 | 14.1326 | 7.3185 | 21.9556 | 15.8569 | 57.7061 | 517.2701 | -0.00035622 | -1.3454e-05 | 7.6294e-06 | -3.2875e-06 | 102.803 | 2.775 | 57.1326 | 14.1326 | 10.9182 | 1.3693 | 19.984 | -85.6193 | 31.8057 | -3.1901e-05 | 19.44%
1945-09-01 | 30 | 9 | 1945 | AN | 7 | 38 | 112.383 | 1492.8093 | 1168.3538 | 0 | 16.0799 | 63.5 | 1211.0933 | 0 | 72.5519 | 37.3083 | 481.1174 | 320.1157 | 300 | 183.3026 | 119.925 | 12.5832 | 6.7222 | 20.1667 | 15.2931 | 31.1111 | 522.5392 | -0.00031375 | 5.5175e-05 | -3.0518e-05 | 1.3134e-05 | 56.0651 | 2.51 | 50.5832 | 12.5832 | 7.6441 | 0.95682 | 18.0433 | -41.7091 | 31.0932 | -2.2522e-05 | 32.18%
1945-10-01 | 31 | 10 | 1946 | AN | 22 | 35 | 71.4052 | 1458.7057 | 1052.4576 | 0 | 9.5857 | 57 | 1148.5844 | 0 | 9.5209 | 30.25 | 0 | 68.0618 | 1040.7517 | 62.7947 | 52.8159 | 11.1399 | 4.879 | 14.6371 | 14.7997 | 0 | 1256.2405 | 0.00012993 | -2.0553e-06 | -8.6784e-05 | 1.0256e-05 | 6.6304 | 2.11 | 46.1399 | 11.1399 | 4.9799 | 0.5894 | 7.1086 | -40.6036 | 77.2432 | -2.5782e-06 | 107.2%
1945-11-01 | 30 | 11 | 1946 | AN | 50 | 51 | 30.185 | 1488.3243 | 329.1404 | 0.8 | 3.844 | 57 | 338.7408 | 0.06 | 9.0449 | 28.7375 | 77.1962 | 0 | 224.7706 | 3.5292 | 15.9653 | 7.6474 | 0 | 0 | 0 | 0 | 353.2887 | 5.2155e-05 | 1.8785e-05 | -1.1273e-05 | 2.863e-05 | 6.8417 | 0 | 59.5074 | 8.5074 | 2.0249 | 0.22873 | 1.16 | 29.6187 | 21.0221 | 3.278e-06 | 16.95%
1945-12-01 | 31 | 12 | 1946 | AN | 126 | 99 | 16.6479 | 1572.8434 | 218.8621 | 9 | 2.0737 | 57 | 363.1594 | 0.675 | 10.7494 | 34.1532 | 91.1683 | 0 | 238.0662 | 2.6022 | 11.547 | -0.81752 | 0 | 0 | 0 | 0 | 224.7705 | 0.00020553 | 2.4098e-05 | 1.3594e-05 | -4.8521e-06 | 8.3667 | 0 | 107.8575 | 8.8575 | 1.1511 | 0.12751 | 0.87 | 84.519 | 13.8206 | 1.3114e-05 | 10.4%
1946-01-01 | 31 | 1 | 1946 | AN | 86 | 83 | 17.6444 | 1636.0879 | 303.6482 | 3.6 | 2.137 | 57 | 360.0597 | 0.27 | 11.8244 | 30.803 | 89.5234 | 0 | 232.3001 | 2.6022 | 11.547 | 19.6481 | 0 | 0 | 0 | 0 | 551.8459 | -0.0002961 | -1.5845e-06 | 1.5262e-05 | 3.2786e-05 | 8.1256 | 0 | 106.5181 | 23.5181 | 1.2163 | 0.1314 | 0.87 | 63.2445 | 33.9317 | -1.821e-05 | 10.71%
1946-02-01 | 28 | 2 | 1946 | AN | 49 | 76 | 28.5464 | 1691.1794 | 347.9303 | 1.8 | 3.3825 | 57 | 376.9585 | 0.135 | 15.8115 | 27.0237 | 100.854 | 0 | 235.7001 | 3.4211 | 15.125 | 14.3274 | 0 | 0 | 0 | 0 | 493.6782 | -0.00017674 | -2.1468e-05 | 1.5789e-05 | -3.3057e-06 | 7.9801 | 0 | 92.2624 | 16.2624 | 1.7732 | 0.18785 | 1.03 | 55.0916 | 27.4175 | -1.2772e-05 | 12.91%
1946-03-01 | 31 | 3 | 1946 | AN | 115 | 84 | 43.1677 | 1672.1904 | 1631.7864 | 3.8 | 5.1458 | 58.5 | 1664.0463 | 0.285 | 15.2876 | 32.6467 | 203.7094 | 52.5376 | 1364.5 | 64.4008 | 42.289 | 7.1055 | 4.879 | 14.6371 | 6.3427 | 0 | 1505.9185 | 0.0017728 | 6.0395e-05 | -4.1406e-05 | 9.5323e-06 | 18.7034 | 1.59 | 95.1905 | 11.1905 | 2.9707 | 0.31641 | 6.5601 | -17.489 | 92.5953 | 0.00010331 | 35.07%
1946-04-01 | 30 | 4 | 1946 | AN | 238 | 188 | 73.3751 | 1619.5398 | 3970.8916 | 3.2 | 9.2705 | 62.5 | 3948.1768 | 0.24 | 106.3507 | 37.671 | 772.897 | 348.9259 | 2686.3655 | 86.8736 | 139.4028 | -6.2442 | 5.0417 | 15.125 | 14.2007 | 28.5185 | 2587.2773 | 0.0011787 | 5.3212e-05 | -2.2203e-05 | -0.00016321 | 77.02 | 2.045 | 185.1958 | -2.8042 | 4.9178 | 0.55164 | 13.4644 | -48.6506 | 153.9537 | 4.6809e-05 | 17.48%
1946-05-01 | 31 | 5 | 1946 | AN | 306 | 278 | 105.9378 | 1653.0438 | 3870.4084 | 0.8 | 14.3492 | 67 | 3795.885 | 0.06 | 205.8028 | 47.2496 | 887.4176 | 407.2446 | 2249.1462 | 127.5296 | 164.0753 | 11.9499 | 6.5054 | 19.5161 | 16.914 | 57.7061 | 2428.7212 | -0.00022883 | -6.5343e-05 | 3.1191e-06 | 0.00014982 | 98.7135 | 2.64 | 290.8099 | 12.8099 | 7.3962 | 0.8823 | 17.9301 | 38.004 | 149.3362 | -2.5398e-05 | 18.16%
1946-06-01 | 30 | 6 | 1946 | AN | 135 | 136 | 143.1061 | 1615.0369 | 2781.1777 | 0.4 | 20.0632 | 67 | 2767.8362 | 0.03 | 336.8667 | 49.4083 | 1018.8556 | 423.2097 | 940 | 158.7389 | 229.2125 | 17.4421 | 5.8819 | 17.6458 | 15.2931 | 70 | 1201.9452 | -6.6058e-05 | 1.3048e-05 | -5.2366e-05 | 1.0373e-05 | 112.9591 | 2.31 | 153.8721 | 17.8721 | 9.7093 | 1.1938 | 23.0847 | -38.0069 | 71.5207 | -1.8339e-05 | 20.44%
1946-07-01 | 31 | 7 | 1946 | AN | 36 | 56 | 166.425 | 1524.9421 | 2209.5786 | 0 | 23.8995 | 67 | 2185.679 | 0 | 367.2685 | 46.8387 | 1016.4919 | 450.1077 | 304.9721 | 155.8065 | 228.0672 | 11.104 | 5.6922 | 17.0766 | 14.7997 | 72.7599 | 450.3704 | -0.00055958 | 0.0001297 | -5.722e-05 | 9.0275e-06 | 120.114 | 2.31 | 67.104 | 11.104 | 11.7026 | 1.4695 | 23.6035 | -90.0947 | 27.6922 | -3.9789e-05 | 19.65%
1946-08-01 | 31 | 8 | 1946 | AN | 10 | 47 | 149.8551 | 1437.6932 | 2033.4927 | 0 | 22.2692 | 67 | 2011.2234 | 0 | 257.8564 | 40.0081 | 977.1737 | 436.1852 | 300 | 135.2944 | 189.7151 | 11.8903 | 7.3185 | 21.9556 | 15.8569 | 57.7061 | 480.802 | 0.0013882 | -1.3454e-05 | 2.2888e-05 | 3.1085e-05 | 108.7672 | 2.775 | 58.8903 | 11.8903 | 10.5835 | 1.3693 | 19.984 | -87.2489 | 29.5634 | 7.8186e-05 | 18.37%
1946-09-01 | 30 | 9 | 1946 | AN | 5 | 42 | 106.8998 | 1399.8275 | 1235.2878 | 0 | 15.8747 | 63.5 | 1278.2325 | 0 | 112.7231 | 37.3083 | 494.0808 | 334.1204 | 300 | 203.9503 | 124.2028 | 11.1975 | 6.7222 | 20.1667 | 15.2931 | 33.7037 | 496.6584 | 0.00023709 | 0.00011356 | -6.1035e-05 | 2.0601e-05 | 60.2144 | 2.51 | 53.1975 | 11.1975 | 7.3056 | 0.94461 | 19.5265 | -41.3657 | 29.5532 | 1.2207e-05 | 32.43%
1946-10-01 | 31 | 10 | 1947 | D | 10 | 35 | 61.1112 | 1350.7893 | 1305.6384 | 0 | 8.5503 | 57 | 1402.8004 | 0 | 31.5104 | 30.25 | 159.1105 | 141.1779 | 1040.7517 | 162.747 | 96.0071 | 8.8829 | 4.879 | 14.6371 | 14.7997 | 7.5269 | 1212.0077 | 0.00091303 | 0.00011239 | -3.0518e-05 | -1.9884e-05 | 22.7243 | 2.11 | 43.8829 | 8.8829 | 4.2833 | 0.52574 | 15.9102 | -55.5382 | 74.5234 | 5.3378e-05 | 70.01%
1946-11-01 | 30 | 11 | 1947 | D | 30 | 44 | 27.379 | 1368.0562 | 421.8875 | 1.2 | 3.6641 | 57 | 438.3899 | 0.09 | 9.5792 | 28.7375 | 150.1818 | 51.4039 | 200 | 28.677 | 27.0475 | 7.4768 | 3.3611 | 10.0833 | 4.3694 | 0 | 343.4657 | -0.00091337 | 9.4992e-06 | -4.4175e-06 | 2.2533e-05 | 14.2752 | 1.06 | 52.7668 | 8.7668 | 1.8472 | 0.21803 | 3.3158 | 17.2669 | 20.4376 | -5.5053e-05 | 23.23%
1946-12-01 | 31 | 12 | 1947 | D | 32 | 41 | 15.2833 | 1388.9941 | 310.994 | 1.2 | 2.0262 | 57 | 328.4839 | 0.09 | 11.3844 | 34.1532 | 84.41 | 0 | 200 | 9.3605 | 11.547 | 9.0407 | 0 | 0 | 0 | 0 | 347.0333 | 0.00011718 | -3.6304e-05 | 1.2399e-05 | -8.5934e-06 | 7.9902 | 0 | 51.3307 | 10.3307 | 1.0643 | 0.12459 | 1.2856 | 20.938 | 21.3382 | 3.1971e-06 | 16.09%
1947-01-01 | 31 | 1 | 1947 | D | 22 | 37 | 15.2973 | 1403.5813 | 349.2128 | 0.6 | 2.0104 | 57 | 356.9605 | 0.045 | 12.5229 | 30.1045 | 82.7651 | 0 | 232.3 | 9.3605 | 11.547 | 10.5356 | 0 | 0 | 0 | 0 | 403.6454 | -0.00014538 | -2.3517e-05 | -2.3836e-06 | 1.0606e-05 | 7.7101 | 0 | 48.1806 | 11.1806 | 1.0642 | 0.12361 | 1.2856 | 14.5872 | 24.8192 | -1.21e-05 | 16.67%
1947-02-01 | 28 | 2 | 1947 | D | 45 | 46 | 28.7544 | 1422.0565 | 466.8538 | 2 | 3.7505 | 57 | 499.1152 | 0.15 | 16.7455 | 26.0897 | 179.8777 | 43.4032 | 235.7 | 29.1593 | 29.5513 | 6.7237 | 3.6012 | 10.8036 | 4.6815 | 0 | 375.8531 | 0.0016736 | 4.0953e-06 | -5.9811e-06 | 8.6515e-06 | 14.7793 | 1.06 | 54.8737 | 8.8737 | 1.8052 | 0.20829 | 3.2606 | 18.4752 | 20.8738 | 9.0918e-05 | 22.06%
1947-03-01 | 31 | 3 | 1947 | D | 94 | 74 | 42.5962 | 1380.0215 | 1844.5327 | 3.2 | 5.6588 | 58.5 | 1866.5219 | 0.24 | 0 | 45.8629 | 834.2145 | 242.7683 | 747.5793 | 215.428 | 144.5529 | 2.8376 | 4.879 | 14.6371 | 6.3427 | 32.6165 | 786.9706 | 0.00017276 | -4.608e-05 | 8.6616e-06 | 3.951e-06 | 71.0466 | 1.59 | 80.2776 | 6.2776 | 2.9671 | 0.34795 | 22.1344 | -40.535 | 48.3889 | 5.7717e-07 | 31.15%
1947-04-01 | 30 | 4 | 1947 | D | 136 | 79 | 69.3792 | 1288.2345 | 2800.7915 | 1.2 | 9.9463 | 62.5 | 2743.7898 | 0.09 | 0 | 49.9125 | 985.4518 | 361.6336 | 1348.3043 | 265.6482 | 240.8201 | 4.9854 | 5.0417 | 15.125 | 14.2007 | 67.4074 | 1399.0463 | -0.00032988 | 9.5582e-06 | 8.7135e-05 | 9.6655e-05 | 87.1382 | 2.045 | 85.2754 | 6.2754 | 4.7202 | 0.59185 | 30.137 | -87.787 | 83.249 | -1.9567e-05 | 34.59%
1947-05-01 | 31 | 5 | 1947 | D | 182 | 84 | 97.1508 | 1193.9972 | 2801.6021 | 0.2 | 15.639 | 67 | 2716.0305 | 0.015 | 0 | 48.7903 | 845.0328 | 393.0695 | 1429.3817 | 291.348 | 244.8812 | -0.96469 | 6.5054 | 19.5161 | 16.914 | 52.043 | 1404.5851 | -0.00079787 | -3.6969e-05 | 0.00010473 | -0.00010191 | 82.3279 | 2.64 | 83.2503 | -0.74969 | 6.9352 | 0.96161 | 32.9714 | -89.7373 | 86.3646 | -6.2596e-05 | 40.05%
1947-06-01 | 30 | 6 | 1947 | D | 62 | 63 | 120.4284 | 1157.6665 | 1548.8789 | 0.2 | 20.7716 | 67 | 1531.4679 | 0.015 | 0 | 49.4083 | 826.9516 | 347.1305 | 308.2296 | 312.8304 | 285.3288 | 11.2566 | 5.8819 | 17.6458 | 15.2931 | 64.8148 | 471.4092 | 0.00017903 | 1.6167e-05 | 3.1037e-05 | 3.9051e-05 | 76.6595 | 2.31 | 74.4716 | 11.4716 | 8.402 | 1.236 | 35.5929 | -36.3307 | 28.0508 | 8.4599e-06 | 46.43%
1947-07-01 | 31 | 7 | 1947 | D | 14 | 47 | 133.496 | 1094.2582 | 1662.1233 | 0 | 23.6772 | 67 | 1638.446 | 0 | 0 | 46.8387 | 854.0294 | 383.403 | 354.175 | 322.3348 | 294.772 | 7.2736 | 5.6922 | 17.0766 | 14.7997 | 72.7599 | 437.2766 | 0.00012331 | 3.624e-05 | 3.4332e-05 | 1.2072e-05 | 83.4406 | 2.31 | 54.2736 | 7.2736 | 9.6642 | 1.4559 | 37.9444 | -63.4083 | 26.8871 | 4.8831e-06 | 45.47%
1947-08-01 | 31 | 8 | 1947 | D | 5 | 42 | 121.1638 | 1034.3616 | 1536.026 | 0 | 22.2692 | 67 | 1513.7568 | 0 | 0 | 40.0081 | 819.2211 | 371.5437 | 282.9839 | 293.2469 | 254.3565 | 7.5315 | 7.3185 | 21.9556 | 15.8569 | 57.7061 | 392.8973 | -0.00029225 | -1.1444e-05 | 2.2888e-05 | 1.9091e-05 | 79.2255 | 2.775 | 49.5315 | 7.5315 | 8.8194 | 1.3693 | 33.6708 | -59.8966 | 24.1583 | -2.3327e-05 | 42.5%
1947-09-01 | 30 | 9 | 1947 | D | 2 | 40 | 89.1231 | 1007.5818 | 1033.1473 | 0 | 16.3784 | 63.5 | 1075.5884 | 0 | 0 | 37.3083 | 502.5674 | 286.9904 | 248.7222 | 200.2654 | 174.1336 | 8.1384 | 6.7222 | 20.1667 | 15.2931 | 33.7037 | 393.9705 | 0.0010169 | 4.9453e-05 | 1.5259e-05 | 2.3454e-05 | 51.2075 | 2.51 | 48.1384 | 8.1384 | 6.2778 | 0.97458 | 22.2783 | -30.2798 | 23.4429 | 6.0569e-05 | 43.51%
1947-10-01 | 31 | 10 | 1948 | BN | 17 | 38 | 53.0548 | 986.5519 | 906.9749 | 0 | 9.1515 | 57 | 1003.5357 | 0 | 0 | 30.25 | 10.189 | 83.586 | 879.5107 | 62.0417 | 54.8858 | 6.901 | 4.879 | 14.6371 | 14.7997 | 0 | 1026.0613 | -0.00018682 | -1.1643e-05 | -8.5831e-06 | -2.5341e-06 | 7.626 | 2.11 | 44.901 | 6.901 | 3.8249 | 0.56271 | 7.1896 | -27.5299 | 63.09 | -1.7675e-05 | 94.28%
1947-11-01 | 30 | 11 | 1948 | BN | 9 | 23 | 22.2436 | 983.3978 | 417.2913 | 0.2 | 3.6641 | 57 | 416.9883 | 0.015 | 0 | 28.7375 | 97.5876 | 0 | 290.9153 | 3.5292 | 15.9653 | 8.4132 | 0 | 0 | 0 | 0 | 432.3031 | -0.00040815 | 3.381e-05 | -1.0924e-05 | 6.0896e-06 | 7.5169 | 0 | 31.6282 | 8.6282 | 1.5416 | 0.21803 | 1.16 | -3.1541 | 25.7238 | -2.4862e-05 | 15.43%
1947-12-01 | 31 | 12 | 1948 | BN | 10 | 25 | 12.1887 | 982.3613 | 411.254 | 0.4 | 2.0104 | 57 | 415.749 | 0.03 | 0 | 34.1532 | 91.1683 | 0 | 290.9153 | 2.6022 | 11.547 | 5.6476 | 0 | 0 | 0 | 0 | 382.7651 | 0.00039636 | -2.6648e-05 | 3.017e-05 | -9.9885e-06 | 7.7057 | 0 | 31.0776 | 6.0776 | 0.87307 | 0.12361 | 0.87 | -1.0365 | 23.5353 | 2.185e-05 | 11.29%
1948-01-01 | 31 | 1 | 1948 | BN | 24 | 25 | 13.9253 | 985.4888 | 341.7967 | 0.4 | 2.2953 | 57 | 346.0067 | 0.03 | 0 | 37.5686 | 89.5234 | 0 | 219.4027 | 2.6022 | 11.547 | 8.7604 | 0 | 0 | 0 | 0 | 361.8768 | 0.00012061 | -2.05e-05 | -4.1625e-06 | -8.1617e-06 | 7.8146 | 0 | 34.1904 | 9.1904 | 0.99736 | 0.14113 | 0.87 | 3.1275 | 22.2509 | 3.3439e-06 | 11.13%
1948-02-01 | 29 | 2 | 1948 | BN | 18 | 25 | 20.5513 | 953.3248 | 973.2491 | 0.8 | 3.4181 | 57 | 983.7391 | 0.06 | 0 | 41.3581 | 177.7991 | 26.5066 | 739.1185 | 3.3032 | 19.0287 | 6.9132 | 3.477 | 10.431 | 4.5201 | 0 | 877.7336 | -0.00097106 | -1.0786e-05 | 6.9516e-06 | 2.8486e-05 | 14.1307 | 1.06 | 32.7732 | 7.7732 | 1.3787 | 0.19661 | 1.2845 | -32.164 | 50.4878 | -5.8731e-05 | 9.09%
1948-03-01 | 31 | 3 | 1948 | BN | 38 | 48 | 28.3569 | 942.3613 | 930.5928 | 4.8 | 4.8413 | 58.5 | 979.4208 | 0.36 | 0 | 45.8629 | 306.4879 | 93.9355 | 538.9894 | 60.0901 | 48.4987 | 6.5082 | 4.879 | 14.6371 | 6.3427 | 2.509 | 668.1846 | -0.00021542 | -2.4949e-05 | 4.4735e-09 | -3.2185e-05 | 27.5953 | 1.59 | 59.6682 | 11.6682 | 2.0413 | 0.29768 | 6.6769 | -9.4635 | 41.0851 | -2.1329e-05 | 24.2%
1948-04-01 | 30 | 4 | 1948 | BN | 156 | 112 | 45.0233 | 919.7455 | 2217.2705 | 7.4 | 8.1269 | 62.5 | 2266.283 | 0.555 | 0 | 49.9125 | 691.2701 | 242.4907 | 1291.9366 | 86.8736 | 115.875 | -11.3406 | 5.0417 | 15.125 | 14.2007 | 33.7037 | 1102.0155 | -0.00058878 | 9.3012e-06 | 9.585e-05 | -2.1078e-05 | 60.5381 | 2.045 | 108.6144 | -3.3856 | 3.1627 | 0.48358 | 12.0644 | -18.6158 | 65.5745 | -3.8444e-05 | 19.93%
1948-05-01 | 31 | 5 | 1948 | BN | 316 | 173 | 68.838 | 942.2619 | 2378.5435 | 1.8 | 13.2744 | 67 | 2321.3579 | 0.135 | 0 | 48.7903 | 742.1309 | 336.7697 | 1195.8625 | 127.5296 | 143.3763 | -9.3125 | 6.5054 | 19.5161 | 16.914 | 47.6702 | 1039.6743 | -0.00044091 | -4.0975e-05 | 2.7181e-05 | -2.1299e-05 | 72.2701 | 2.64 | 165.6225 | -7.3775 | 5.0489 | 0.81621 | 16.6574 | 27.0164 | 63.9271 | -3.8432e-05 | 23.05%
1948-06-01 | 30 | 6 | 1948 | BN | 247 | 227 | 105.8703 | 1058.8387 | 1749.8531 | 0.6 | 20.2164 | 67 | 1739.7196 | 0.045 | 0 | 49.4083 | 1014.6542 | 420.969 | 255.4444 | 158.7389 | 229.2125 | 21.7876 | 5.8819 | 17.6458 | 15.2931 | 67.4074 | 593.011 | -0.00078605 | -4.1318e-05 | -5.9429e-05 | 4.1957e-05 | 92.3765 | 2.31 | 249.4326 | 22.4326 | 7.5027 | 1.203 | 23.0847 | 116.5769 | 35.2866 | -5.9056e-05 | 24.99%
1948-07-01 | 31 | 7 | 1948 | BN | 51 | 68 | 126.5829 | 1007.9908 | 1806.2941 | 0 | 23.6957 | 67 | 1782.5983 | 0 | 0 | 46.8387 | 1020.5577 | 450.1077 | 265.0941 | 155.8065 | 228.0672 | 16.9697 | 5.6922 | 17.0766 | 14.7997 | 72.7599 | 505.8886 | -7.1473e-05 | 6.2943e-05 | 3.8147e-06 | 1.9744e-05 | 97.7815 | 2.31 | 84.9697 | 16.9697 | 9.2403 | 1.457 | 23.6035 | -50.848 | 31.1059 | -8.0556e-06 | 24.14%
1948-08-01 | 31 | 8 | 1948 | BN | 10 | 48 | 114.7565 | 940.8013 | 1758.6201 | 0 | 22.2692 | 67 | 1736.3508 | 0 | 0 | 40.0081 | 977.1737 | 436.1852 | 282.9839 | 135.2944 | 189.7151 | 10.3662 | 7.3185 | 21.9556 | 15.8569 | 57.7061 | 438.9993 | 0.0013729 | 0.00011063 | -7.6294e-06 | 1.6918e-06 | 92.9123 | 2.775 | 58.3662 | 10.3662 | 8.4254 | 1.3693 | 19.984 | -67.1895 | 26.993 | 8.2555e-05 | 21.51%
1948-09-01 | 30 | 9 | 1948 | BN | 2 | 41 | 81.7704 | 909.5368 | 1132.673 | 0 | 15.9493 | 63.5 | 1175.5431 | 0 | 0 | 37.3083 | 549.7903 | 339.7222 | 248.7222 | 155.4431 | 126.3417 | 8.7179 | 6.7222 | 20.1667 | 15.2931 | 33.7037 | 403.7099 | 0.0011543 | 1.7982e-05 | -4.5776e-05 | 1.3448e-05 | 57.1552 | 2.51 | 49.7179 | 8.7179 | 5.8147 | 0.94905 | 16.7674 | -34.7645 | 24.0224 | 6.2249e-05 | 29.34%
1948-10-01 | 31 | 10 | 1949 | BN | 5 | 32 | 51.3087 | 876.6553 | 1003.8879 | 0 | 9.4521 | 57 | 1100.1482 | 0 | 0 | 30.25 | 119.4688 | 129.3158 | 821.1136 | 100.1613 | 77.2644 | 7.9603 | 4.879 | 14.6371 | 14.7997 | 5.0179 | 979.8732 | 0.00044832 | -7.1725e-05 | 6.1035e-05 | 9.6977e-06 | 17.4657 | 2.11 | 39.9603 | 7.9603 | 3.736 | 0.58119 | 10.9095 | -39.3815 | 60.2501 | 2.226e-05 | 62.46%
1948-11-01 | 30 | 11 | 1949 | BN | 13 | 32 | 22.7686 | 873.1942 | 573.1747 | 0 | 4.0239 | 57 | 569.1507 | 0 | 0 | 28.7375 | 212.4556 | 97.377 | 230.5806 | 18.304 | 33.579 | 7.0674 | 3.3611 | 10.0833 | 4.3694 | 0 | 367.1655 | 0.00055439 | 6.4373e-05 | -1.1444e-05 | 3.8218e-07 | 20.1463 | 1.06 | 39.0674 | 7.0674 | 1.5943 | 0.23944 | 3.0873 | -3.4611 | 21.8479 | 3.3349e-05 | 15.32%
1948-12-01 | 31 | 12 | 1949 | BN | 17 | 31 | 11.4888 | 882.3219 | 344.2292 | 0.6 | 2.0262 | 57 | 351.9611 | 0.045 | 0 | 34.1532 | 87.9591 | 0 | 230.5806 | 5.8113 | 11.547 | 7.6789 | 0 | 0 | 0 | 0 | 355.4658 | 0.00010302 | -4.5213e-05 | 9.0605e-06 | 1.5248e-05 | 7.5084 | 0 | 39.3239 | 8.3239 | 0.83101 | 0.12459 | 1.0673 | 9.1277 | 21.8567 | 3.0528e-06 | 14.22%
1949-01-01 | 31 | 1 | 1949 | BN | 15 | 27 | 12.1775 | 888.5966 | 324.8884 | 0.8 | 2.137 | 57 | 335.7622 | 0.06 | 0 | 37.5686 | 86.3142 | 0 | 212.8552 | 5.8113 | 11.547 | 6.4641 | 0 | 0 | 0 | 0 | 317.9839 | -0.00045831 | -4.1613e-05 | 1.4563e-05 | 2.2635e-05 | 7.6173 | 0 | 34.3241 | 7.3241 | 0.88016 | 0.1314 | 1.0673 | 6.2747 | 19.5521 | -3.0306e-05 | 14.01%
1949-02-01 | 28 | 2 | 1949 | BN | 19 | 30 | 22.064 | 881.5942 | 644.1984 | 2.2 | 3.8732 | 57 | 679.9382 | 0.165 | 0 | 42.8352 | 183.7409 | 46.618 | 409.7151 | 15.4746 | 26.3365 | 8.2217 | 3.6012 | 10.8036 | 4.6815 | 0 | 576.8409 | -0.00035377 | 9.8822e-05 | -2.9658e-05 | -8.8941e-06 | 15.1724 | 1.06 | 40.5867 | 10.5867 | 1.4405 | 0.21511 | 2.3221 | -7.0023 | 32.0361 | -1.9446e-05 | 15.3%
1949-03-01 | 31 | 3 | 1949 | BN | 61 | 62 | 32.6533 | 905.6918 | 583.7701 | 10 | 5.771 | 58.5 | 716.2383 | 0.75 | 0 | 45.8629 | 373.1346 | 109.4766 | 199.9618 | 82.8923 | 64.8921 | 5.9611 | 4.879 | 14.6371 | 6.3427 | 7.5269 | 315.2423 | 0.00015093 | -4.4804e-05 | 1.4466e-05 | 1.9682e-05 | 32.9574 | 1.59 | 78.7111 | 16.7111 | 2.3626 | 0.35485 | 9.0869 | 25.5976 | 19.3835 | 5.1134e-06 | 27.57%
1949-04-01 | 30 | 4 | 1949 | BN | 194 | 103 | 50.3832 | 845.9934 | 2683.8545 | 1.8 | 9.4265 | 62.5 | 2637.4563 | 0.135 | 0 | 49.9125 | 1059.8066 | 390.9819 | 1139.0239 | 174.4879 | 214.2728 | 1.753 | 5.0417 | 15.125 | 14.2007 | 67.4074 | 1135.444 | -5.7431e-05 | -0.00013824 | 0.00011163 | 1.22e-05 | 93.3089 | 2.045 | 106.688 | 3.688 | 3.5589 | 0.56092 | 23.1329 | -55.6984 | 67.5636 | -1.5011e-05 | 24.79%
1949-05-01 | 31 | 5 | 1949 | BN | 277 | 175 | 74.5109 | 865.056 | 2461.5674 | 0.4 | 15.0837 | 67 | 2379.8037 | 0.03 | 0 | 48.7903 | 868.3133 | 394.9049 | 1068.2831 | 203.0138 | 204.95 | 0.016712 | 6.5054 | 19.5161 | 16.914 | 52.3725 | 1059.1179 | 0.0012371 | 3.0101e-06 | 7.2816e-06 | -1.8208e-05 | 83.8925 | 2.64 | 175.4467 | 0.44671 | 5.509 | 0.92746 | 25.0847 | 23.5626 | 65.1226 | 6.5538e-05 | 29.9%
1949-06-01 | 30 | 6 | 1949 | BN | 115 | 106 | 100.3944 | 867.0336 | 1647.7589 | 0.2 | 20.8865 | 67 | 1630.233 | 0.015 | 0 | 49.4083 | 938.44 | 387.1923 | 255.4444 | 239.1544 | 265.23 | 17.6851 | 5.8819 | 17.6458 | 15.2931 | 70 | 521.4732 | -4.0398e-05 | 1.9982e-05 | 4.6296e-05 | 2.8498e-05 | 85.9859 | 2.31 | 123.9001 | 17.9001 | 7.2167 | 1.2428 | 30.013 | 1.9777 | 31.0298 | -4.8253e-06 | 34.9%
1949-07-01 | 31 | 7 | 1949 | BN | 20 | 52 | 112.9661 | 803.7855 | 1761.366 | 0 | 24.0292 | 67 | 1737.3368 | 0 | 0 | 46.8387 | 937.6599 | 411.8011 | 341.037 | 238.7043 | 266.3738 | 9.1496 | 5.6922 | 17.0766 | 14.7997 | 72.7599 | 454.6504 | -0.00020373 | -4.3869e-05 | 3.4332e-05 | 6.4338e-06 | 90.329 | 2.31 | 61.1496 | 9.1496 | 8.4235 | 1.4775 | 31.056 | -63.2482 | 27.9554 | -2.0942e-05 | 34.38%
1949-08-01 | 31 | 8 | 1949 | BN | 7 | 46 | 99.0115 | 742.693 | 1642.6805 | 0 | 22.2692 | 67 | 1620.4114 | 0 | 0 | 40.0081 | 898.3559 | 399.0635 | 282.9839 | 214.1121 | 226.8368 | 8.5101 | 7.3185 | 21.9556 | 15.8569 | 57.7061 | 408.813 | 6.1665e-05 | -1.1444e-05 | 5.3406e-05 | 2.9778e-05 | 85.7834 | 2.775 | 54.5101 | 8.5101 | 7.4573 | 1.3693 | 27.1129 | -61.0925 | 25.1369 | 5.5959e-07 | 31.61%
1949-09-01 | 30 | 9 | 1949 | BN | 2 | 36 | 69.6074 | 708.5255 | 1109.5959 | 0 | 15.9493 | 63.5 | 1152.4659 | 0 | 0 | 37.3083 | 555.6254 | 310.81 | 248.7222 | 152.0089 | 155.2539 | 7.3188 | 6.7222 | 20.1667 | 15.2931 | 33.7037 | 380.1964 | 0.00017715 | 0.0001391 | -3.0518e-05 | 3.6682e-06 | 55.782 | 2.51 | 43.3188 | 7.3188 | 5.091 | 0.94905 | 18.2834 | -37.6675 | 22.6233 | 1.1866e-05 | 32.78%
1949-10-01 | 31 | 10 | 1950 | BN | 4 | 25 | 42.6178 | 650.0026 | 1315.7528 | 0 | 9.4521 | 57 | 1412.0131 | 0 | 0 | 30.25 | 377.1461 | 183.5033 | 821.1136 | 79.4655 | 89.067 | 6.8275 | 4.879 | 14.6371 | 14.7997 | 12.5448 | 953.9232 | 5.6134e-05 | 5.2304e-05 | 3.0518e-05 | -2.7919e-05 | 37.1043 | 2.11 | 31.8275 | 6.8275 | 3.2017 | 0.58119 | 10.3627 | -65.023 | 58.6544 | 4.2403e-07 | 27.93%
1949-11-01 | 30 | 11 | 1950 | BN | 7 | 15 | 18.2716 | 625.5388 | 644.9391 | 0.2 | 4.0076 | 57 | 644.2927 | 0.015 | 0 | 28.7375 | 220.9478 | 103.9441 | 290.9154 | 9.8118 | 29.8129 | 6.0647 | 3.3611 | 10.0833 | 4.3694 | 0 | 410.65 | 0.00049716 | -2.9821e-05 | 2.7223e-05 | -2.3478e-06 | 21.0424 | 1.06 | 21.2797 | 6.2797 | 1.3257 | 0.23847 | 2.3578 | -24.4638 | 24.4354 | 2.6264e-05 | 11.21%
1949-12-01 | 31 | 12 | 1950 | BN | 8 | 26 | 9.1913 | 625.5283 | 413.8279 | 0.2 | 2.042 | 57 | 415.0385 | 0.015 | 0 | 34.1532 | 90.2139 | 0 | 290.9153 | 3.5566 | 11.547 | 7.9821 | 0 | 0 | 0 | 0 | 420.7318 | 0.00099672 | 1.7858e-05 | -9.7106e-06 | 2.2042e-05 | 7.647 | 0 | 34.1971 | 8.1971 | 0.69071 | 0.12556 | 0.92869 | -0.010494 | 25.8698 | 6.088e-05 | 12.14%
1950-01-01 | 31 | 1 | 1950 | BN | 42 | 60 | 9.7042 | 671.0533 | 225.7089 | 6.6 | 2.1054 | 57 | 330.9423 | 0.495 | 0 | 37.5686 | 88.5689 | 0 | 212.8552 | 3.5566 | 11.547 | 7.6957 | 0 | 0 | 0 | 0 | 338.0144 | -0.00026207 | 5.8688e-06 | -3.5741e-06 | 1.3559e-05 | 7.7559 | 0 | 74.7907 | 14.7907 | 0.72614 | 0.12945 | 0.92869 | 45.525 | 20.7837 | -1.7074e-05 | 11.97%
1950-02-01 | 28 | 2 | 1950 | BN | 73 | 75 | 18.0463 | 729.6994 | 276.4208 | 8.2 | 3.7155 | 57 | 420.3542 | 0.615 | 0 | 42.8352 | 99.7972 | 0 | 288.7954 | 4.4779 | 15.125 | 3.4354 | 0 | 0 | 0 | 0 | 350.6535 | 0.00019794 | -3.2205e-05 | -1.163e-05 | -1.5195e-05 | 7.9214 | 0 | 87.2504 | 12.2504 | 1.2086 | 0.20635 | 1.0887 | 58.6461 | 19.4743 | 5.8236e-06 | 13.74%
1950-03-01 | 31 | 3 | 1950 | BN | 95 | 89 | 26.2909 | 770.946 | 750.3442 | 3.6 | 5.226 | 58.5 | 779.2715 | 0.27 | 0 | 45.8629 | 295.7755 | 99.2328 | 342.7914 | 65.9194 | 55.6207 | 11.1544 | 4.879 | 14.6371 | 6.3427 | 0 | 550.06 | -9.9928e-05 | 4.6971e-05 | -2.5746e-05 | 1.143e-05 | 27.1081 | 1.59 | 104.0244 | 15.0244 | 1.9379 | 0.32133 | 7.4732 | 42.7466 | 33.8219 | -8.1879e-06 | 27.57%
1950-04-01 | 30 | 4 | 1950 | BN | 255 | 134 | 48.7015 | 760.9615 | 2371.0383 | 4.4 | 9.981 | 62.5 | 2367.7798 | 0.33 | 0 | 49.9125 | 821.8716 | 318.6957 | 1182.8458 | 109.9228 | 157.7672 | -13.8016 | 5.0417 | 15.125 | 14.2007 | 38.8889 | 946.3803 | -0.00021301 | 9.9322e-05 | -8.7405e-05 | -5.6449e-05 | 73.1525 | 2.045 | 124.9284 | -9.0716 | 3.4919 | 0.59391 | 15.9287 | -5.9845 | 56.3135 | -2.398e-05 | 21.77%
1950-05-01 | 31 | 5 | 1950 | BN | 339 | 265 | 70.3176 | 853.3129 | 2737.543 | 1.2 | 14.8329 | 67 | 2669.0408 | 0.09 | 0 | 48.7903 | 953.7305 | 428.7834 | 1239.2002 | 156.6288 | 194.1852 | 8.6552 | 6.5054 | 19.5161 | 16.914 | 65.233 | 1357.6654 | 0.0002055 | 1.8813e-05 | -1.6211e-05 | 1.1014e-05 | 92.0185 | 2.64 | 274.9452 | 9.9452 | 5.2357 | 0.91204 | 21.5707 | 96.8514 | 83.4796 | 1.6979e-06 | 23.44%
1950-06-01 | 30 | 6 | 1950 | BN | 194 | 190 | 99.4922 | 935.4648 | 1712.9542 | 0.2 | 20.2547 | 67 | 1696.0602 | 0.015 | 0 | 49.4083 | 988.7524 | 402.707 | 255.4444 | 188.842 | 249.7153 | 34.6493 | 5.8819 | 17.6458 | 15.2931 | 70 | 806.5657 | 0.00064456 | -5.4405e-05 | 4.6296e-05 | 4.8407e-05 | 89.9029 | 2.31 | 224.8643 | 34.8643 | 7.1254 | 1.2052 | 26.096 | 82.1519 | 47.994 | 3.1317e-05 | 29.03%
1950-07-01 | 31 | 7 | 1950 | BN | 45 | 64 | 118.9157 | 880.8408 | 1810.319 | 0 | 24.0663 | 67 | 1786.2527 | 0 | 0 | 46.8387 | 989.9017 | 428.3019 | 321.2104 | 186.4625 | 249.873 | 9.9225 | 5.6922 | 17.0766 | 14.7997 | 72.7599 | 447.3928 | 0.00025241 | 1.1444e-05 | -2.6703e-05 | 6.7572e-06 | 94.5558 | 2.31 | 73.9225 | 9.9225 | 8.7916 | 1.4798 | 26.8292 | -54.624 | 27.5091 | 6.4985e-06 | 28.37%
1950-08-01 | 31 | 8 | 1950 | BN | 9 | 47 | 105.722 | 816.3157 | 1708.0586 | 0 | 22.2692 | 67 | 1685.7893 | 0 | 0 | 40.0081 | 947.7436 | 415.0539 | 282.9839 | 164.7245 | 210.8464 | 8.2879 | 7.3185 | 21.9556 | 15.8569 | 57.7061 | 405.1985 | 0.00013452 | 0.00011063 | -9.9182e-05 | 2.9544e-05 | 89.8034 | 2.775 | 55.2879 | 8.2879 | 7.8699 | 1.3693 | 23.093 | -64.525 | 24.9147 | 2.8702e-06 | 25.72%
1950-09-01 | 30 | 9 | 1950 | BN | 5 | 37 | 76.2127 | 793.3486 | 931.5677 | 0 | 16.2291 | 63.5 | 974.158 | 0 | 0 | 37.3083 | 412.8376 | 275.2899 | 248.7222 | 181.9594 | 127.524 | 8.5845 | 6.7222 | 20.1667 | 15.2931 | 25.9259 | 409.2448 | 3.696e-05 | 5.3268e-05 | -1.5259e-05 | 7.3395e-06 | 44.7091 | 2.51 | 45.5845 | 8.5845 | 5.5007 | 0.9657 | 18.4155 | -26.4671 | 24.3518 | 1.3399e-07 | 41.19%
1950-10-01 | 31 | 10 | 1951 | AN | 10 | 30 | 48.0647 | 766.353 | 878.8817 | 0.2 | 9.6859 | 57 | 978.1608 | 0.015 | 0 | 30.25 | 27.931 | 99.1102 | 821.1136 | 62.0417 | 56.9556 | 5.9186 | 4.879 | 14.6371 | 14.7997 | 0 | 951.6859 | -0.00062971 | 2.0861e-05 | -3.8321e-05 | 1.139e-07 | 9.6715 | 2.11 | 36.1336 | 6.1336 | 3.5509 | 0.59556 | 7.3169 | -33.4957 | 58.5169 | -4.4389e-05 | 75.65%
1950-11-01 | 30 | 11 | 1951 | AN | 366 | 283 | 25.0297 | 1038.5094 | 157.2031 | 12.8 | 4.302 | 57 | 368.0122 | 0.96 | 0 | 28.7375 | 97.5876 | 0 | 257.8205 | 3.5292 | 15.9653 | 12.0632 | 0 | 0 | 0 | 0 | 460.5499 | -0.00057012 | 5.1919e-05 | -1.6333e-05 | 3.4649e-05 | 7.5169 | 0 | 308.8232 | 25.8232 | 1.7454 | 0.25599 | 1.16 | 272.1564 | 27.4046 | -3.2169e-05 | 15.43%
1950-12-01 | 31 | 12 | 1951 | AN | 412 | 393 | 15.7231 | 1424.906 | 91.6721 | 16.8 | 2.2478 | 57 | 362.65 | 1.26 | 0 | 34.1532 | 91.1683 | 0 | 257.8203 | 2.6022 | 11.547 | 16.9577 | 0 | 0 | 0 | 0 | 533.6107 | -0.0013169 | 1.9598e-05 | 4.7683e-06 | 1.929e-05 | 7.7057 | 0 | 428.0177 | 35.0177 | 1.105 | 0.13821 | 0.87 | 386.3966 | 32.8104 | -8.1042e-05 | 11.29%
1951-01-01 | 31 | 1 | 1951 | AN | 120 | 114 | 17.3267 | 1529.9177 | 128.8524 | 12.2 | 2.2003 | 57 | 325.0661 | 0.915 | 0 | 37.5686 | 89.5234 | 0 | 212.8552 | 2.6022 | 11.547 | 22.1452 | 0 | 0 | 0 | 0 | 573.0125 | 0.0013016 | -4.5856e-05 | -3.8992e-07 | 5.2709e-05 | 7.8146 | 0 | 149.2602 | 35.2602 | 1.2007 | 0.13529 | 0.87 | 105.0117 | 35.2332 | 7.7505e-05 | 11.13%
1951-02-01 | 28 | 2 | 1951 | AN | 113 | 109 | 30.6462 | 1623.7932 | 241.6846 | 6.2 | 3.7505 | 57 | 349.5709 | 0.465 | 0 | 42.8352 | 100.854 | 0 | 214.2545 | 3.4211 | 15.125 | 24.1648 | 0 | 0 | 0 | 0 | 649.3644 | 0.00052155 | 2.092e-05 | 7.7024e-06 | -2.3639e-05 | 7.9801 | 0 | 139.8298 | 30.8298 | 1.9103 | 0.20829 | 1.03 | 93.8755 | 36.0639 | 2.6204e-05 | 12.91%
1951-03-01 | 31 | 3 | 1951 | AN | 127 | 128 | 44.3148 | 1715.1776 | 551.1815 | 9.2 | 5.3061 | 58.5 | 671.1038 | 0.69 | 11.1363 | 36.7981 | 306.4879 | 127.7921 | 200.1112 | 60.0901 | 52.6384 | 11.4385 | 4.879 | 14.6371 | 6.3427 | 0 | 411.9999 | -0.00065527 | 4.7596e-05 | -1.6371e-05 | 2.1047e-05 | 29.6502 | 1.59 | 149.3285 | 21.3285 | 3.0511 | 0.32626 | 6.9314 | 92.8844 | 25.3329 | -4.0809e-05 | 23.38%
1951-04-01 | 30 | 4 | 1951 | AN | 175 | 152 | 73.1415 | 1683.3236 | 3016.627 | 1.8 | 9.0626 | 62.5 | 2970.5928 | 0.135 | 64.1098 | 42.1889 | 717.6788 | 312.5139 | 1836.3701 | 86.8736 | 128.7083 | 4.3947 | 5.0417 | 15.125 | 14.2007 | 25.9259 | 1918.6676 | 0.00044842 | 6.0227e-05 | 3.915e-05 | -3.6695e-05 | 69.1686 | 2.045 | 158.3297 | 6.3297 | 4.8915 | 0.53926 | 12.828 | -27.854 | 114.1687 | 1.8103e-05 | 18.55%
1951-05-01 | 31 | 5 | 1951 | AN | 209 | 204 | 111.2637 | 1629.8322 | 4076.4338 | 1.8 | 14.9583 | 66.9999 | 4017.5645 | 0.135 | 93.7521 | 48.7903 | 984.9982 | 456.0349 | 2436.1843 | 127.5296 | 176.4946 | 15.6373 | 6.5054 | 19.5161 | 16.914 | 65.233 | 2668.2034 | -0.00016596 | -1.7714e-06 | 8.0587e-05 | 4.7932e-05 | 101.3813 | 2.64 | 221.5723 | 17.5723 | 7.7611 | 0.91975 | 18.6937 | -48.9915 | 164.0614 | -2.03e-05 | 18.44%
1951-06-01 | 30 | 6 | 1951 | AN | 114 | 110 | 143.8873 | 1586.0837 | 2439.9409 | 0.4 | 20.3696 | 67 | 2426.2927 | 0.03 | 150.5448 | 49.4083 | 1018.8556 | 423.2097 | 784.7783 | 158.7389 | 229.2125 | 14.7992 | 5.8819 | 17.6458 | 15.2931 | 70 | 1002.3082 | -0.00057854 | -3.9722e-05 | 6.9704e-05 | 3.7212e-05 | 101.8722 | 2.31 | 125.2292 | 15.2292 | 9.774 | 1.2121 | 23.0847 | -43.7484 | 59.6415 | -4.16e-05 | 22.66%
1951-07-01 | 31 | 7 | 1951 | AN | 32 | 53 | 164.323 | 1503.5032 | 2040.6851 | 0.2 | 23.8254 | 67 | 2020.1124 | 0.015 | 171.2804 | 46.8387 | 1020.5577 | 450.1077 | 331.5717 | 155.8065 | 228.0672 | 9.0613 | 5.6922 | 17.0766 | 14.7997 | 72.7599 | 443.7485 | -0.0014178 | -0.00010202 | 4.3695e-05 | 5.1852e-06 | 108.3131 | 2.31 | 62.2763 | 9.2763 | 11.5688 | 1.465 | 23.6035 | -82.5806 | 27.285 | -0.00010002 | 21.79%
1951-08-01 | 31 | 8 | 1951 | AN | 9 | 44 | 148.7818 | 1422.6456 | 1881.8317 | 0 | 22.2692 | 67 | 1859.5625 | 0 | 123.2116 | 40.0081 | 977.1737 | 436.1852 | 282.9839 | 135.2944 | 189.7151 | 7.9515 | 7.3185 | 21.9556 | 15.8569 | 57.7061 | 399.727 | -7.8711e-05 | -1.1444e-05 | 4.5776e-05 | 1.5172e-05 | 100.4882 | 2.775 | 51.9515 | 7.9515 | 10.5175 | 1.3693 | 19.984 | -80.8575 | 24.5783 | -1.0577e-05 | 19.89%
1951-09-01 | 30 | 9 | 1951 | AN | 5 | 34 | 107.0871 | 1378.4988 | 1206.2134 | 0 | 16.0239 | 63.5 | 1249.0089 | 0 | 56.8175 | 37.3083 | 565.1561 | 339.7222 | 250.0048 | 142.4782 | 126.3417 | 6.1294 | 6.7222 | 20.1667 | 15.2931 | 33.7037 | 361.4905 | 0.00084977 | 5.0619e-05 | -1.1444e-05 | 2.9487e-05 | 61.4504 | 2.51 | 40.1294 | 6.1294 | 7.3256 | 0.95349 | 15.9959 | -47.6469 | 21.5102 | 4.8847e-05 | 26.03%
1951-10-01 | 31 | 10 | 1952 | W | 10 | 32 | 66.2889 | 1325.4158 | 1317.4534 | 0 | 9.3853 | 57 | 1413.7803 | 0 | 13.7806 | 30.25 | 199.4087 | 152.1873 | 1018.1537 | 62.0417 | 67.3051 | 3.5662 | 4.879 | 14.6371 | 14.7997 | 5.0179 | 1105.4509 | 0.00024006 | 0.00013904 | -2.1935e-05 | 3.5905e-05 | 24.6347 | 2.11 | 35.5662 | 3.5662 | 4.653 | 0.57708 | 7.9532 | -59.583 | 67.9715 | 1.7878e-05 | 32.28%
1951-11-01 | 30 | 11 | 1952 | W | 17 | 38 | 29.4222 | 1339.2888 | 376.0449 | 0.6 | 3.9912 | 57 | 382.137 | 0.045 | 6.9779 | 28.7375 | 97.5876 | 0 | 249.5902 | 3.5292 | 15.9653 | 4.8342 | 0 | 0 | 0 | 0 | 330.8315 | -0.0001421 | -3.8881e-05 | -3.6393e-06 | 1.6087e-05 | 7.9321 | 0 | 43.4792 | 5.4792 | 1.9882 | 0.23749 | 1.16 | 13.8731 | 19.6858 | -1.1986e-05 | 14.62%
1951-12-01 | 31 | 12 | 1952 | W | 58 | 68 | 15.0652 | 1391.0615 | 248.8461 | 7.8 | 2.0104 | 57 | 373.6906 | 0.585 | 8.293 | 34.1532 | 91.1683 | 0 | 249.5902 | 2.6022 | 11.547 | 1.4001 | 0 | 0 | 0 | 0 | 272.3613 | 0.00031371 | 3.5669e-05 | -6.9186e-06 | 1.7093e-06 | 8.2156 | 0 | 77.7851 | 9.7851 | 1.0499 | 0.12361 | 0.87 | 51.7727 | 16.7468 | 1.9443e-05 | 10.59%
1952-01-01 | 31 | 1 | 1952 | W | 106 | 140 | 16.7365 | 1530.0323 | 0 | 22 | 2.137 | 57 | 355.6587 | 1.65 | 9.1223 | 33.5051 | 89.5234 | 0 | 250.3427 | 2.6022 | 11.547 | 3.8181 | 0 | 0 | 0 | 0 | 312.4376 | 0.0014535 | -1.5401e-05 | -8.4272e-06 | -8.8884e-06 | 8.1256 | 0 | 167.4681 | 27.4681 | 1.1605 | 0.1314 | 0.87 | 138.9708 | 19.211 | 8.5477e-05 | 10.71%
1952-02-01 | 29 | 2 | 1952 | W | 106 | 106 | 28.3256 | 1620.0602 | 249.351 | 9 | 3.4689 | 57 | 402.3476 | 0.675 | 11.7776 | 29.5805 | 97.3762 | 0 | 275.3482 | 3.3032 | 14.6034 | -2.6889 | 0 | 0 | 0 | 0 | 228.6007 | 0.00051699 | -2.9035e-05 | 8.5796e-06 | 5.2799e-06 | 7.9801 | 0 | 112.9861 | 6.9861 | 1.8288 | 0.19953 | 1.03 | 90.0278 | 13.1493 | 2.7347e-05 | 12.91%
1952-03-01 | 31 | 3 | 1952 | W | 142 | 147 | 39.305 | 1655.9248 | 1768.1387 | 19.2 | 4.7611 | 58.5 | 2051.2405 | 1.44 | 15.2876 | 32.6467 | 293.8427 | 122.371 | 1610.5117 | 60.0901 | 50.5686 | -2.0396 | 4.879 | 14.6371 | 6.3427 | 0 | 1603.2 | 2.7661e-05 | 2.0581e-05 | 4.7702e-05 | 4.98e-05 | 28.5394 | 1.59 | 165.6004 | 18.6004 | 2.7095 | 0.29275 | 6.8041 | 37.3646 | 98.5769 | 4.8298e-07 | 23.84%
1952-04-01 | 30 | 4 | 1952 | W | 334 | 204 | 72.4465 | 1690.032 | 2782.6948 | 5.2 | 9.0626 | 62.5 | 2793.7988 | 0.39 | 16.6375 | 37.671 | 530.4169 | 236.8889 | 1978.7389 | 86.8736 | 103.0417 | -2.1002 | 5.0417 | 15.125 | 14.2007 | 10.3704 | 1967.4401 | 0.0021097 | 5.8845e-05 | -0.00012963 | 7.9449e-06 | 49.5065 | 2.045 | 207.4898 | 3.4898 | 4.8501 | 0.53926 | 11.3007 | 38.1072 | 117.0708 | 0.0001106 | 22.83%
1952-05-01 | 31 | 5 | 1952 | W | 590 | 510 | 118.0924 | 1985.108 | 3377.3093 | 2.4 | 14.8866 | 67 | 3328.2703 | 0.18 | 200.5771 | 47.2496 | 989.3352 | 456.0349 | 1638.0009 | 127.5296 | 178.5645 | 5.433 | 6.5054 | 19.5161 | 16.914 | 67.7419 | 1701.5536 | 0.0014283 | -4.7683e-05 | -2.8608e-05 | -4.0947e-06 | 108.2759 | 2.64 | 518.013 | 8.013 | 8.1766 | 0.91534 | 18.821 | 299.576 | 104.6245 | 6.8435e-05 | 17.38%
1952-06-01 | 30 | 6 | 1952 | W | 370 | 366 | 157.6457 | 2166.9102 | 2937.9036 | 0.8 | 19.0295 | 67 | 2932.3179 | 0.06 | 358.9381 | 49.4083 | 1006.2514 | 418.7282 | 1100.0001 | 158.7389 | 229.2125 | 37.363 | 5.8819 | 17.6458 | 15.2931 | 67.4074 | 1699.3191 | -0.0014128 | -8.5589e-05 | 2.4967e-05 | 7.553e-06 | 113.1015 | 2.31 | 404.223 | 38.223 | 10.5129 | 1.1323 | 23.0847 | 181.8022 | 101.1165 | -0.00010193 | 20.41%
1952-07-01 | 31 | 7 | 1952 | W | 144 | 140 | 203.2536 | 2153.833 | 2286.3062 | 0.6 | 23.9736 | 67 | 2272.0906 | 0.045 | 393.9857 | 46.8387 | 973.8004 | 429.1976 | 429.0002 | 155.8065 | 221.8575 | 30.1663 | 5.6922 | 17.0766 | 14.7997 | 70.2509 | 886.925 | 0.0015771 | 0.00012917 | -0.00010538 | 3.4918e-05 | 117.6918 | 2.31 | 170.8113 | 30.8113 | 13.9717 | 1.4741 | 23.2217 | -13.0772 | 54.5349 | 8.8424e-05 | 19.73%
1952-08-01 | 31 | 8 | 1952 | W | 34 | 56 | 186.1126 | 2066.4827 | 2145.2583 | 0 | 22.2692 | 67 | 2122.989 | 0 | 269.6219 | 40.0081 | 977.1737 | 436.1852 | 400 | 135.2944 | 189.7151 | 15.4528 | 7.3185 | 21.9556 | 15.8569 | 57.7061 | 638.7414 | -0.00091988 | -1.3454e-05 | 5.3406e-05 | 3.4961e-05 | 109.4907 | 2.775 | 71.4528 | 15.4528 | 12.8129 | 1.3693 | 19.984 | -87.3503 | 39.2747 | -6.2454e-05 | 18.25%
1952-09-01 | 30 | 9 | 1952 | W | 9 | 37 | 135.9548 | 2000 | 1603.1298 | 0.2 | 16.2105 | 63.5 | 1649.1 | 0.015 | 124.0352 | 37.3083 | 602.0154 | 336.9213 | 549.0718 | 103.2181 | 126.3417 | 13.3112 | 6.7222 | 20.1667 | 15.2931 | 33.7037 | 781.2519 | -0.00077172 | -0.00012533 | -2.9998e-05 | 1.7916e-05 | 67.4767 | 2.51 | 50.5262 | 13.5262 | 9.0545 | 0.96459 | 13.6598 | -69.9827 | 46.4877 | -6.2065e-05 | 20.24%
1952-10-01 | 31 | 10 | 1953 | BN | 6 | 23 | 86.5994 | 1917.8788 | 1623.0336 | 0.2 | 9.7694 | 57 | 1722.2292 | 0.015 | 52.7658 | 30.25 | 370.4602 | 183.1455 | 1085.8517 | 86.1514 | 89.4248 | 14.7484 | 4.879 | 14.6371 | 14.7997 | 12.5448 | 1347.4821 | -0.00021355 | 8.0993e-05 | 5.5481e-06 | -2.0555e-05 | 39.9157 | 2.11 | 37.9634 | 14.9634 | 5.9255 | 0.6007 | 10.7958 | -88.6212 | 82.8534 | -1.7443e-05 | 27.05%
1952-11-01 | 30 | 11 | 1953 | BN | 11 | 33 | 34.5573 | 1917.782 | 521.6523 | 0.4 | 3.7458 | 57 | 524.6286 | 0.03 | 9.5792 | 28.7375 | 95.9007 | 0 | 390.9153 | 5.216 | 15.9653 | 7.9548 | 0 | 0 | 0 | 0 | 524.5999 | 0.00053311 | -8.8067e-06 | 8.6687e-06 | -6.4466e-06 | 7.9865 | 0 | 41.3848 | 8.3848 | 2.2792 | 0.22289 | 1.2604 | -0.096794 | 31.2159 | 2.8588e-05 | 15.78%
1952-12-01 | 31 | 12 | 1953 | BN | 24 | 46 | 19.0318 | 1932.9385 | 482.5904 | 2.6 | 2.0579 | 57 | 522.8174 | 0.195 | 11.3844 | 34.1532 | 89.5359 | 0 | 390.9153 | 4.2346 | 11.547 | 7.5868 | 0 | 0 | 0 | 0 | 514.3021 | -0.00059333 | 2.965e-05 | 1.5085e-06 | -2.6146e-06 | 8.3053 | 0 | 56.3818 | 10.3818 | 1.2968 | 0.12653 | 0.97037 | 15.1565 | 31.6232 | -3.7453e-05 | 11.68%
1953-01-01 | 31 | 1 | 1953 | BN | 77 | 77 | 22.0011 | 1970 | 627.5356 | 6.8 | 2.3586 | 57 | 735.7684 | 0.51 | 12.5229 | 30.1045 | 87.8909 | 0 | 613.5444 | 4.2346 | 11.547 | 8.9717 | 0 | 0 | 0 | 0 | 759.455 | 0.00038192 | -1.2387e-05 | 1.3191e-05 | 2.4301e-05 | 8.0253 | 0 | 93.2817 | 16.2817 | 1.4978 | 0.14503 | 0.97037 | 37.0615 | 46.6971 | 2.131e-05 | 12.09%
1953-02-01 | 28 | 2 | 1953 | BN | 41 | 61 | 35.2049 | 1970 | 1063.1578 | 1 | 3.7505 | 57 | 1077.4132 | 0.075 | 16.7455 | 26.0897 | 99.0466 | 0 | 936.8818 | 5.2285 | 15.125 | 12.716 | 0 | 0 | 0 | 0 | 1165.845 | 0.00043592 | 6.2487e-05 | -1.1574e-05 | 3.1379e-05 | 7.8797 | 0 | 74.791 | 13.791 | 2.1635 | 0.20829 | 1.1304 | 0 | 64.7478 | 2.3835e-05 | 14.35%
1953-03-01 | 31 | 3 | 1953 | BN | 73 | 75 | 48.1679 | 1914.9728 | 2066.5244 | 2.6 | 5.242 | 58.5 | 2079.1724 | 0.195 | 15.2876 | 32.6467 | 468.7441 | 201.1651 | 1364.5 | 76.7317 | 83.9921 | 7.8481 | 4.879 | 14.6371 | 6.3427 | 2.509 | 1515.4873 | -0.0021329 | -0.00012988 | 0.00010832 | -4.0109e-05 | 44.2928 | 1.59 | 85.6431 | 10.6431 | 3.284 | 0.32232 | 9.8825 | -53.5272 | 93.1837 | -0.00014414 | 22.31%
1953-04-01 | 30 | 4 | 1953 | BN | 209 | 118 | 75.1095 | 1762.7543 | 4466.0645 | 1.8 | 8.8547 | 62.5 | 4420.2378 | 0.135 | 128.5532 | 37.671 | 808.4156 | 291.474 | 3156.3928 | 118.5773 | 152.7019 | -5.5099 | 5.0417 | 15.125 | 14.2007 | 41.4815 | 3056.6826 | -0.0015071 | 0.00015644 | -4.8588e-05 | -8.6257e-05 | 77.8073 | 2.045 | 114.4251 | -3.5749 | 4.9962 | 0.52689 | 16.1422 | -148.2185 | 181.8852 | -0.00010576 | 20.75%
1953-05-01 | 31 | 5 | 1953 | BN | 192 | 131 | 100.5643 | 1606.5598 | 4570.2061 | 1.2 | 13.3818 | 67 | 4503.1548 | 0.09 | 218.8457 | 47.2496 | 934.7341 | 422.799 | 2880.99 | 169.1199 | 194.7485 | 28.0468 | 6.5054 | 19.5161 | 16.914 | 65.233 | 3314.8308 | 2.1519e-05 | 0.00013325 | 0.00014401 | -1.7387e-05 | 103.844 | 2.64 | 160.3368 | 29.3368 | 7.0063 | 0.82282 | 22.3734 | -151.6945 | 203.821 | -3.3281e-06 | 21.55%
1953-06-01 | 30 | 6 | 1953 | BN | 231 | 221 | 140.0545 | 1664.9585 | 2592.5508 | 0.6 | 19.6229 | 67 | 2583.0107 | 0.045 | 289.612 | 49.4083 | 924.1049 | 380.6415 | 940.0001 | 198.8715 | 242.9566 | 19.9025 | 5.8819 | 17.6458 | 15.2931 | 64.8148 | 1248.4792 | 0.0003536 | -7.1836e-05 | 4.7382e-05 | 3.3134e-05 | 101.6677 | 2.31 | 241.5475 | 20.5475 | 9.5015 | 1.1676 | 26.2906 | 58.3987 | 74.2897 | 9.4482e-06 | 25.86%
1953-07-01 | 31 | 7 | 1953 | BN | 89 | 97 | 172.4618 | 1620.0479 | 2135.4932 | 0 | 24.1033 | 67 | 2111.3899 | 0 | 360.5132 | 46.8387 | 976.5712 | 427.4668 | 300 | 199.793 | 250.7081 | 21.5762 | 5.6922 | 17.0766 | 14.7997 | 72.7599 | 615.7124 | 0.00054079 | 7.0674e-05 | -2.6703e-05 | 7.6953e-06 | 115.8519 | 2.31 | 118.5762 | 21.5762 | 12.0863 | 1.4821 | 27.7002 | -44.9107 | 37.8587 | 2.562e-05 | 23.91%
1953-08-01 | 31 | 8 | 1953 | BN | 16 | 47 | 155.6228 | 1538.6525 | 1932.5276 | 0.2 | 22.2692 | 67 | 1913.511 | 0.015 | 264.8535 | 40.0081 | 906.5298 | 402.3636 | 300 | 175.7347 | 206.8866 | 10.0654 | 7.3185 | 21.9556 | 15.8569 | 57.7061 | 451.1232 | 0.00054069 | -1.0565e-05 | -4.4043e-05 | 2.542e-05 | 102.7741 | 2.775 | 57.2804 | 10.2804 | 10.9381 | 1.3693 | 23.5265 | -81.3954 | 27.7385 | 2.2283e-05 | 22.89%
1953-09-01 | 30 | 9 | 1953 | BN | 7 | 36 | 114.3357 | 1496.8274 | 1193.557 | 0 | 16.3224 | 63.5 | 1236.0541 | 0 | 118.8925 | 37.3083 | 459.8795 | 319.9738 | 300 | 245.354 | 143.2892 | 10.1849 | 6.7222 | 20.1667 | 15.2931 | 33.7037 | 479.6414 | 0.00094775 | 4.6804e-05 | 1.5259e-05 | 1.4575e-05 | 57.7046 | 2.51 | 46.1849 | 10.1849 | 7.7747 | 0.97125 | 23.1259 | -45.3251 | 28.5406 | 5.4905e-05 | 40.08%
1953-10-01 | 31 | 10 | 1954 | BN | 7 | 31 | 68.6883 | 1437.7993 | 1395.4784 | 0 | 9.2517 | 57 | 1491.9388 | 0 | 36.4993 | 30.25 | 225.886 | 158.5519 | 1040.7516 | 137.7917 | 90.9046 | 10.7127 | 4.879 | 14.6371 | 14.7997 | 10.0358 | 1239.2571 | -0.00026711 | 0.00013136 | -1.1444e-05 | 6.3712e-06 | 28.3595 | 2.11 | 41.7127 | 10.7127 | 4.7923 | 0.56887 | 14.062 | -65.5281 | 76.1989 | -1.5749e-05 | 49.58%
1953-11-01 | 30 | 11 | 1954 | BN | 10 | 34 | 30.7829 | 1439.7795 | 507.3257 | 0.4 | 3.9748 | 57 | 510.073 | 0.03 | 9.5792 | 28.7375 | 186.0723 | 69.6582 | 216.5301 | 20.6794 | 26.9737 | 6.3791 | 3.3611 | 10.0833 | 4.3694 | 0 | 341.5485 | 0.001553 | 2.7857e-05 | -1.4219e-05 | 5.9753e-06 | 17.497 | 1.06 | 40.8091 | 6.8091 | 2.0682 | 0.23652 | 2.8356 | 1.9802 | 20.3235 | 9.1009e-05 | 16.21%
1953-12-01 | 31 | 12 | 1954 | BN | 12 | 35 | 16.1094 | 1452.8267 | 340.9205 | 0.6 | 2.0737 | 57 | 348.6049 | 0.045 | 11.3844 | 34.1532 | 87.2691 | 0 | 216.5301 | 6.5014 | 11.547 | 7.1318 | 0 | 0 | 0 | 0 | 332.5182 | -0.00048689 | -1.851e-05 | 7.1531e-06 | 1.7218e-05 | 8.166 | 0 | 42.7768 | 7.7768 | 1.118 | 0.12751 | 1.1098 | 13.0471 | 20.4457 | -3.1543e-05 | 13.59%
1954-01-01 | 31 | 1 | 1954 | BN | 21 | 37 | 17.1892 | 1468.1851 | 334.7787 | 1.6 | 2.2003 | 57 | 358.5999 | 0.12 | 12.5229 | 30.1045 | 85.6241 | 0 | 232.3 | 6.5014 | 11.547 | 7.3159 | 0 | 0 | 0 | 0 | 351.2822 | -0.000885 | -2.5051e-05 | -9.0206e-06 | 1.5475e-05 | 7.8859 | 0 | 46.0359 | 9.0359 | 1.1922 | 0.13529 | 1.1098 | 15.3584 | 21.5995 | -5.7588e-05 | 14.07%
1954-02-01 | 28 | 2 | 1954 | BN | 44 | 46 | 27.5023 | 1475.3015 | 672.6349 | 3.4 | 3.5052 | 57 | 730.35 | 0.255 | 16.7455 | 26.0897 | 202.8274 | 46.4649 | 442.8141 | 19.7726 | 28.7813 | 2.8617 | 3.6012 | 10.8036 | 4.6815 | 0 | 513.4282 | -0.0019349 | -2.9318e-06 | 9.2095e-06 | -2.8614e-05 | 16.2239 | 1.06 | 52.5167 | 6.5167 | 1.7221 | 0.19467 | 2.6965 | 7.1165 | 28.5144 | -0.0001117 | 16.62%
1954-03-01 | 31 | 3 | 1954 | BN | 145 | 97 | 36.4558 | 1512.101 | 942.6124 | 5.8 | 4.6649 | 58.5 | 1007.8803 | 0.435 | 6.0218 | 41.9125 | 445.6208 | 136.3062 | 385.0935 | 95.7892 | 74.0885 | 5.021 | 4.879 | 14.6371 | 6.3427 | 10.0358 | 482.5747 | 0.00017962 | -2.5392e-06 | -5.5483e-07 | 8.0189e-06 | 39.3457 | 1.59 | 108.256 | 11.256 | 2.5284 | 0.28683 | 10.4454 | 38.2994 | 29.6724 | 6.7222e-06 | 26.55%
1954-04-01 | 30 | 4 | 1954 | BN | 264 | 150 | 73.6619 | 1448.6512 | 3513.4785 | 2.4 | 9.9117 | 62.5 | 3476.6782 | 0.18 | 30.2581 | 47.7549 | 918.7769 | 330.9525 | 2151.9609 | 173.8708 | 190.6308 | -20.2272 | 5.0417 | 15.125 | 14.2007 | 41.6574 | 1804.7417 | 0.0007051 | 4.7085e-05 | -0.00014616 | 3.7501e-05 | 81.4849 | 2.045 | 132.3528 | -17.6472 | 4.973 | 0.58979 | 21.6894 | -59.4497 | 107.3896 | 2.5611e-05 | 26.62%
1954-05-01 | 31 | 5 | 1954 | BN | 261 | 240 | 102.9792 | 1470.4823 | 3445.1987 | 0.6 | 14.9225 | 67 | 3366.8489 | 0.045 | 55.5236 | 48.7903 | 903.9711 | 415.8535 | 1943.4421 | 221.5674 | 216.6761 | 4.7656 | 6.5054 | 19.5161 | 16.914 | 67.7419 | 1996.1405 | 4.9106e-05 | -2.4479e-05 | 0.00013113 | 5.3713e-05 | 91.7322 | 2.64 | 245.4106 | 5.4106 | 7.2495 | 0.91755 | 26.9465 | 26.3311 | 122.7379 | -1.6048e-06 | 29.38%
1954-06-01 | 30 | 6 | 1954 | BN | 90 | 86 | 137.1318 | 1446.9805 | 1703.1069 | 0.4 | 20.561 | 67 | 1689.2679 | 0.03 | 80.1151 | 49.4083 | 898.9673 | 373.6606 | 287.6207 | 249.2174 | 261.0394 | 10.6367 | 5.8819 | 17.6458 | 15.2931 | 67.4074 | 437.7901 | 0.00047262 | -0.00017726 | 6.2074e-05 | 2.3925e-05 | 87.4448 | 2.31 | 97.0667 | 11.0667 | 9.3834 | 1.2235 | 30.3624 | -23.5018 | 26.0503 | 1.4721e-05 | 34.72%
1954-07-01 | 31 | 7 | 1954 | BN | 25 | 51 | 157.5501 | 1376.0007 | 1826.2587 | 0 | 24.0848 | 67 | 1802.1738 | 0 | 90.6571 | 46.8387 | 923.8019 | 410.4485 | 330.4277 | 252.5623 | 267.7264 | 8.6581 | 5.6922 | 17.0766 | 14.7997 | 72.7599 | 436.0473 | 0.001628 | 3.8147e-05 | -2.6703e-05 | 5.0542e-06 | 94.968 | 2.31 | 59.6581 | 8.6581 | 11.1683 | 1.4809 | 31.9913 | -70.9797 | 26.8115 | 9.2479e-05 | 33.69%
1954-08-01 | 31 | 8 | 1954 | BN | 6 | 42 | 141.0133 | 1305.6102 | 1686.8431 | 0.2 | 22.2692 | 67 | 1667.8265 | 0.015 | 61.9589 | 40.0081 | 885.367 | 397.7527 | 282.9839 | 227.101 | 228.1476 | 7.5625 | 7.3185 | 21.9556 | 15.8569 | 57.7061 | 393.4016 | -4.2074e-05 | 0.00011351 | -2.0813e-06 | 1.3714e-06 | 88.7139 | 2.775 | 49.7775 | 7.7775 | 10.0398 | 1.3693 | 27.9921 | -70.3905 | 24.1893 | -3.5959e-06 | 31.55%
1954-09-01 | 30 | 9 | 1954 | BN | 4 | 33 | 99.5496 | 1268.5845 | 1077.2715 | 0 | 15.7628 | 63.5 | 1120.3281 | 0 | 31.9487 | 37.3083 | 492.5598 | 309.7891 | 248.7222 | 215.0745 | 156.2748 | 5.8736 | 6.7222 | 20.1667 | 15.2931 | 33.7037 | 355.9093 | 0.00069579 | 3.7056e-05 | 3.624e-05 | 1.8844e-05 | 53.8697 | 2.51 | 38.8736 | 5.8736 | 6.8616 | 0.93795 | 22.0968 | -40.5258 | 21.1781 | 4.1635e-05 | 41.02%
1954-10-01 | 31 | 10 | 1955 | D | 5 | 33 | 61.617 | 1211.559 | 1402.5071 | 0 | 9.2517 | 57 | 1498.9677 | 0 | 13.5813 | 30.25 | 383.7992 | 191.8264 | 879.5107 | 72.8124 | 80.744 | 5.8483 | 4.879 | 14.6371 | 14.7997 | 12.5448 | 996.3958 | 0.00064448 | 7.0373e-05 | -2.861e-06 | -2.197e-05 | 38.8603 | 2.11 | 38.8483 | 5.8483 | 4.3575 | 0.56887 | 9.4418 | -63.5255 | 61.266 | 3.5659e-05 | 24.3%
1954-11-01 | 30 | 11 | 1955 | D | 9 | 32 | 26.4259 | 1219.1715 | 383.4196 | 0.2 | 3.8113 | 57 | 382.9695 | 0.015 | 3.7733 | 28.7375 | 97.5876 | 0 | 253.1232 | 3.5292 | 15.9653 | 4.1187 | 0 | 0 | 0 | 0 | 322.3409 | -0.0007759 | 3.5307e-06 | 8.3875e-06 | 2.4233e-05 | 7.7414 | 0 | 36.3337 | 4.3337 | 1.7992 | 0.22679 | 1.16 | 7.6125 | 19.1806 | -4.5917e-05 | 14.98%
1954-12-01 | 31 | 12 | 1955 | D | 25 | 37 | 13.6964 | 1235.1033 | 328.9458 | 3.2 | 1.9629 | 57 | 379.0258 | 0.24 | 4.4843 | 34.1532 | 91.1683 | 0 | 253.1232 | 2.6022 | 11.547 | 6.2663 | 0 | 0 | 0 | 0 | 355.035 | -0.00015401 | -1.3794e-05 | 1.486e-05 | -7.5979e-06 | 7.9815 | 0 | 46.7063 | 9.7063 | 0.96285 | 0.12069 | 0.87 | 15.9318 | 21.8303 | -1.1906e-05 | 10.9%
1955-01-01 | 31 | 1 | 1955 | D | 37 | 45 | 14.0902 | 1265.4608 | 224.0463 | 7.4 | 1.9945 | 57 | 342.4012 | 0.555 | 4.9328 | 37.5686 | 89.5234 | 0 | 219.4027 | 2.6022 | 11.547 | 15.7045 | 0 | 0 | 0 | 0 | 474.8123 | 0.00018484 | 1.9497e-05 | 1.0361e-06 | 8.1702e-06 | 8.1179 | 0 | 68.6595 | 23.6595 | 0.98901 | 0.12264 | 0.87 | 30.3575 | 29.1951 | 1.0598e-05 | 10.72%
1955-02-01 | 28 | 2 | 1955 | D | 37 | 40 | 24.4905 | 1269.9257 | 615.3547 | 2.8 | 3.4351 | 57 | 662.3364 | 0.21 | 6.5961 | 36.2391 | 100.854 | 0 | 522.4285 | 3.4211 | 15.125 | 1.8001 | 0 | 0 | 0 | 0 | 554.8401 | -0.00088131 | -1.4771e-05 | -1.8942e-05 | 1.5315e-05 | 7.9801 | 0 | 44.8101 | 4.8101 | 1.5509 | 0.19077 | 1.03 | 4.4648 | 30.8143 | -5.2635e-05 | 12.91%
1955-03-01 | 31 | 3 | 1955 | D | 54 | 55 | 36.3811 | 1257.8817 | 1053.9824 | 2 | 5.1779 | 58.5 | 1056.9363 | 0.15 | 0 | 45.8629 | 387.8051 | 175.6489 | 450.0588 | 60.0901 | 65.9913 | 8.5296 | 4.879 | 14.6371 | 6.3427 | 0 | 614.6384 | 0.0018321 | -4.106e-05 | 1.3671e-05 | 1.5355e-05 | 37.4654 | 1.59 | 65.6796 | 10.6796 | 2.5554 | 0.31838 | 7.7524 | -10.5439 | 37.7926 | 0.00010687 | 20.69%
1955-04-01 | 30 | 4 | 1955 | D | 102 | 73 | 49.3642 | 1200.7034 | 2138.355 | 1.8 | 7.4857 | 62.5 | 2093.8975 | 0.135 | 0 | 49.9125 | 566.4288 | 221.7059 | 1258.1189 | 86.8736 | 102.0811 | 6.9559 | 5.0417 | 15.125 | 14.2007 | 18.1481 | 1391.2361 | 0.00034894 | -6.4334e-05 | 3.5335e-05 | 4.124e-05 | 50.9472 | 2.045 | 81.8909 | 8.8909 | 3.3828 | 0.44543 | 11.2436 | -53.1784 | 82.7843 | 1.2562e-05 | 22.07%
1955-05-01 | 31 | 5 | 1955 | D | 229 | 96 | 86.5347 | 1118.078 | 2818.5295 | 1.2 | 14.5642 | 67 | 2750.2957 | 0.09 | 0 | 48.7903 | 922.1129 | 421.2691 | 1359.587 | 127.5296 | 170.454 | -5.2875 | 6.5054 | 19.5161 | 16.914 | 52.043 | 1264.4862 | -0.00099081 | 0.00010629 | -4.6729e-05 | -7.439e-06 | 88.8013 | 2.64 | 92.0025 | -3.9975 | 6.2163 | 0.89552 | 18.3223 | -78.1254 | 77.7502 | -6.8966e-05 | 20.63%
1955-06-01 | 30 | 6 | 1955 | D | 148 | 120 | 112.6006 | 1117.6708 | 1910.9089 | 0.2 | 20.0633 | 67 | 1894.2068 | 0.015 | 0 | 49.4083 | 1018.8556 | 420.9724 | 405.2226 | 158.7389 | 231.4499 | 8.5025 | 5.8819 | 17.6458 | 15.2931 | 70 | 516.9335 | 0.00088655 | -0.00012371 | -2.9998e-05 | -3.2949e-06 | 92.781 | 2.31 | 128.7175 | 8.7175 | 7.8941 | 1.1938 | 23.2178 | -0.40722 | 30.7597 | 3.4874e-05 | 25.02%
1955-07-01 | 31 | 7 | 1955 | D | 27 | 52 | 130.0346 | 1042.885 | 1931.9366 | 0 | 23.6772 | 67 | 1908.2594 | 0 | 0 | 46.8387 | 1020.5577 | 447.7282 | 393.1348 | 155.8065 | 230.4467 | 5.222 | 5.6922 | 17.0766 | 14.7997 | 72.7599 | 442.8716 | 0.0017009 | 3.624e-05 | -2.6703e-05 | -1.089e-05 | 97.6352 | 2.31 | 57.222 | 5.222 | 9.4514 | 1.4559 | 23.7498 | -74.7858 | 27.2311 | 9.5775e-05 | 24.33%
1955-08-01 | 31 | 8 | 1955 | D | 7 | 43 | 117.0649 | 970.6954 | 1756.3141 | 0 | 22.2692 | 67 | 1734.0449 | 0 | 0 | 40.0081 | 977.1737 | 433.8793 | 282.9839 | 135.2944 | 192.021 | 5.2978 | 7.3185 | 21.9556 | 15.8569 | 57.7061 | 356.5693 | -4.53e-05 | -1.1444e-05 | 2.2888e-05 | -1.3208e-05 | 92.7705 | 2.775 | 48.2978 | 5.2978 | 8.5673 | 1.3693 | 20.1258 | -72.1896 | 21.9246 | -1.086e-05 | 21.69%
1955-09-01 | 30 | 9 | 1955 | D | 1 | 30 | 83.7366 | 928.7517 | 1125.3171 | 0 | 16.0799 | 63.5 | 1168.0566 | 0 | 0 | 37.3083 | 563.6027 | 318.4234 | 248.7222 | 103.2181 | 123.7562 | 5.917 | 6.7222 | 20.1667 | 15.2931 | 31.1111 | 359.2318 | 0.00065384 | 0.00011928 | -4.5776e-05 | 1.6429e-05 | 56.5554 | 2.51 | 35.917 | 5.917 | 5.9395 | 0.95682 | 13.5059 | -45.4437 | 21.3758 | 3.8878e-05 | 23.88%
1955-10-01 | 31 | 10 | 1956 | W | 4 | 34 | 51.2299 | 874.4803 | 1384.3672 | 0 | 9.3853 | 57 | 1480.6941 | 0 | 0 | 30.25 | 382.8461 | 188.0873 | 879.5107 | 64.4722 | 84.4831 | 6.3895 | 4.879 | 14.6371 | 14.7997 | 12.5448 | 1005.1965 | 3.8228e-05 | 7.6997e-05 | 4.5776e-05 | 4.7964e-06 | 37.7367 | 2.11 | 40.3895 | 6.3895 | 3.7271 | 0.57708 | 9.1589 | -60.7714 | 61.8071 | 3.5062e-06 | 24.27%
1955-11-01 | 30 | 11 | 1956 | W | 9 | 32 | 21.6025 | 880.1405 | 421.0517 | 0 | 3.8113 | 57 | 417.2404 | 0 | 0 | 28.7375 | 97.5876 | 0 | 290.9153 | 3.5292 | 15.9653 | 5.3513 | 0 | 0 | 0 | 0 | 380.8463 | 0.00050759 | 3.4094e-05 | 1.1444e-05 | 7.628e-06 | 7.5169 | 0 | 37.3513 | 5.3513 | 1.5122 | 0.22679 | 1.16 | 5.6602 | 22.6619 | 3.1272e-05 | 15.43%
1955-12-01 | 31 | 12 | 1956 | W | 365 | 251 | 13.339 | 1124.7301 | 90.9153 | 26.6 | 2.1687 | 57 | 521.3541 | 1.995 | 0 | 34.1532 | 91.1683 | 0 | 428.4781 | 2.6022 | 11.547 | -3.5817 | 0 | 0 | 0 | 0 | 370.2281 | 0.00090589 | 5.8751e-05 | -8.9753e-06 | -1.9152e-05 | 7.7057 | 0 | 276.0133 | 25.0133 | 0.95353 | 0.13335 | 0.87 | 244.5896 | 22.7644 | 5.5506e-05 | 11.29%
1956-01-01 | 31 | 1 | 1956 | W | 274 | 261 | 16.2532 | 1384.7307 | 0 | 22.8 | 2.2953 | 57 | 368.5117 | 1.71 | 0 | 37.5686 | 89.5234 | 0 | 269.2303 | 2.6022 | 11.547 | 30.2796 | 0 | 0 | 0 | 0 | 761.6807 | 0.0003188 | -4.0067e-05 | -7.1392e-06 | 1.5762e-05 | 7.8146 | 0 | 315.7896 | 54.7896 | 1.1405 | 0.14113 | 0.87 | 260.0006 | 46.8339 | 1.398e-05 | 11.13%
1956-02-01 | 29 | 2 | 1956 | W | 102 | 135 | 25.2593 | 1503.3955 | 258.7289 | 5.6 | 3.2489 | 57 | 352.836 | 0.42 | 0 | 41.3581 | 97.3762 | 0 | 221.4034 | 3.3032 | 14.6034 | 19.6 | 0 | 0 | 0 | 0 | 562.1505 | 0.00020517 | 2.1542e-05 | 9.1249e-07 | 4.215e-05 | 7.9801 | 0 | 160.62 | 25.62 | 1.6398 | 0.18688 | 1.03 | 118.6648 | 32.3353 | 1.2744e-05 | 12.91%
1956-03-01 | 31 | 3 | 1956 | W | 121 | 128 | 41.2506 | 1503.877 | 2032.6416 | 3.2 | 5.2581 | 58.5 | 2055.0312 | 0.24 | 15.2876 | 32.6467 | 445.1944 | 201.3057 | 1364.5 | 63.6887 | 76.3605 | 10.6638 | 4.879 | 14.6371 | 6.3427 | 2.509 | 1561.2793 | -0.0015601 | -0.00010213 | 6.016e-05 | 7.3481e-05 | 42.8534 | 1.59 | 142.1038 | 14.1038 | 2.8597 | 0.32331 | 8.6113 | 1.9815 | 95.9993 | -0.00010325 | 20.09%
1956-04-01 | 30 | 4 | 1956 | W | 204 | 171 | 64.967 | 1482.053 | 3175.5481 | 1.8 | 8.6987 | 62.5 | 3129.8774 | 0.135 | 139.197 | 37.671 | 685.9722 | 255.6298 | 2013.6761 | 89.7706 | 124.4814 | 14.6926 | 5.0417 | 15.125 | 14.2007 | 28.5185 | 2266.4424 | -0.00085895 | -8.9288e-05 | 4.2965e-05 | 2.9518e-05 | 68.2506 | 2.045 | 187.6276 | 16.6276 | 4.3834 | 0.51761 | 12.7489 | -17.824 | 134.8627 | -6.5695e-05 | 18.68%
1956-05-01 | 31 | 5 | 1956 | W | 396 | 340 | 104.8391 | 1604.1986 | 3438.2229 | 2.8 | 14.7075 | 67 | 3395.8674 | 0.21 | 199.5152 | 47.2496 | 887.3124 | 397.1956 | 1868.0101 | 129.8032 | 172.0545 | 6.5623 | 6.5054 | 19.5161 | 16.914 | 57.7061 | 1959.9646 | -7.4779e-05 | -5.7496e-05 | -0.00013216 | 8.658e-05 | 97.7025 | 2.64 | 349.5723 | 9.5723 | 7.3506 | 0.90433 | 18.5605 | 126.6456 | 120.5135 | -2.5675e-05 | 19%
1956-06-01 | 30 | 6 | 1956 | W | 283 | 279 | 150.2267 | 1709.1455 | 2774.8325 | 0.6 | 20.8865 | 67 | 2764.0293 | 0.045 | 346.9185 | 49.4083 | 1015.692 | 412.7667 | 940.0001 | 161.9024 | 239.6555 | 26.8894 | 5.8819 | 17.6458 | 15.2931 | 70 | 1360.7124 | 4.0804e-05 | 9.3892e-05 | -0.00010521 | 2.3254e-05 | 112.7476 | 2.31 | 306.5344 | 27.5344 | 10.1819 | 1.2428 | 23.8944 | 104.9469 | 80.968 | -1.019e-05 | 21.19%
1956-07-01 | 31 | 7 | 1956 | W | 93 | 101 | 173.3976 | 1664.4913 | 2195.4412 | 0.2 | 23.844 | 67 | 2174.8501 | 0.015 | 371.4737 | 46.8387 | 1017.7805 | 439.001 | 300.0001 | 158.5837 | 239.174 | 21.4322 | 5.6922 | 17.0766 | 14.7997 | 72.7599 | 613.3694 | -0.00053052 | -7.3303e-05 | 5.8954e-05 | -1.3451e-05 | 119.7689 | 2.31 | 122.6472 | 21.6472 | 12.1279 | 1.4661 | 24.4572 | -44.6542 | 37.7146 | -4.5391e-05 | 20.42%
1956-08-01 | 31 | 8 | 1956 | W | 20 | 47 | 158.0859 | 1577.9396 | 2013.9243 | 0 | 22.2692 | 67 | 1991.655 | 0 | 252.0556 | 40.0081 | 974.1693 | 425.422 | 300.0001 | 138.2988 | 200.4782 | 12.0805 | 7.3185 | 21.9556 | 15.8569 | 57.7061 | 483.8957 | 0.001081 | -1.3454e-05 | -2.2888e-05 | 3.3114e-05 | 107.564 | 2.775 | 59.0805 | 12.0805 | 11.0896 | 1.3693 | 20.8306 | -86.5518 | 29.7536 | 5.6638e-05 | 19.37%
1956-09-01 | 30 | 9 | 1956 | W | 10 | 46 | 112.5023 | 1548.9655 | 1147.4808 | 0 | 15.7814 | 63.5 | 1190.5188 | 0 | 90.8434 | 37.3083 | 455.6141 | 306.753 | 300 | 199.2028 | 127.6859 | 9.0646 | 6.7222 | 20.1667 | 15.2931 | 31.1111 | 463.4062 | -0.0013061 | 5.899e-05 | -2.2888e-05 | 2.0589e-05 | 54.8408 | 2.51 | 55.0646 | 9.0646 | 7.6334 | 0.93906 | 19.4512 | -32.4741 | 27.5746 | -8.0132e-05 | 35.47%
1956-10-01 | 31 | 10 | 1957 | BN | 11 | 26 | 66.7721 | 1486.8425 | 1366.4089 | 0.2 | 8.8175 | 57 | 1466.5564 | 0.015 | 16.2624 | 30.25 | 218.1734 | 161.3629 | 1040.7517 | 112.9774 | 80.6026 | 8.8599 | 4.879 | 14.6371 | 14.7997 | 7.5269 | 1211.6331 | 0.0010481 | 6.5632e-05 | -7.8375e-05 | 6.2266e-05 | 26.6595 | 2.11 | 35.0749 | 9.0749 | 4.6478 | 0.54217 | 11.9028 | -68.6229 | 74.5004 | 6.0634e-05 | 44.65%
1956-11-01 | 30 | 11 | 1957 | BN | 16 | 35 | 30.1957 | 1484.2673 | 601.2755 | 0.2 | 3.8276 | 57 | 600.809 | 0.015 | 12.4629 | 28.7375 | 221.9572 | 107.3229 | 230.5806 | 13.6041 | 29.235 | 4.5329 | 3.3611 | 10.0833 | 4.3694 | 0 | 324.5722 | 0.00084262 | -3.006e-05 | 3.4852e-05 | 4.467e-06 | 22.0451 | 1.06 | 39.7479 | 4.7479 | 2.0245 | 0.22776 | 2.5491 | -2.5752 | 19.3134 | 4.7892e-05 | 11.56%
1956-12-01 | 31 | 12 | 1957 | BN | 14 | 37 | 15.6446 | 1498.1924 | 359.6325 | 0.4 | 1.9787 | 57 | 364.1592 | 0.03 | 11.3844 | 34.1532 | 88.5289 | 0 | 230.5806 | 5.2416 | 11.547 | 4.9874 | 0 | 0 | 0 | 0 | 311.6934 | 0.0010375 | -4.4529e-05 | 5.3742e-06 | 2.5608e-06 | 8.2434 | 0 | 42.4174 | 5.4174 | 1.0836 | 0.12167 | 1.0323 | 13.925 | 19.1653 | 5.9661e-05 | 12.52%
1957-01-01 | 31 | 1 | 1957 | BN | 15 | 41 | 16.4994 | 1516.6635 | 349.8984 | 0.8 | 2.0737 | 57 | 360.8354 | 0.06 | 12.5229 | 30.1045 | 86.8839 | 0 | 232.3 | 5.2416 | 11.547 | 6.7165 | 0 | 0 | 0 | 0 | 341.5328 | 0.00019533 | -1.5863e-05 | -8.325e-06 | -4.3939e-06 | 7.9633 | 0 | 48.5765 | 7.5765 | 1.142 | 0.12751 | 1.0323 | 18.4711 | 21 | 8.2626e-06 | 12.96%
1957-02-01 | 28 | 2 | 1957 | BN | 61 | 60 | 30.972 | 1547.557 | 493.1171 | 2.4 | 3.8557 | 57 | 532.4758 | 0.18 | 16.7455 | 26.0897 | 97.9317 | 0 | 394.95 | 6.3434 | 15.125 | 7.4247 | 0 | 0 | 0 | 0 | 528.6395 | 0.00021067 | 4.1893e-05 | -1.1373e-05 | -2.0055e-05 | 7.8178 | 0 | 70.0047 | 10.0047 | 1.9342 | 0.21413 | 1.1923 | 30.8936 | 29.3592 | 9.6954e-06 | 15.25%
1957-03-01 | 31 | 3 | 1957 | BN | 116 | 93 | 43.9416 | 1570.8695 | 1089.4153 | 6.8 | 5.4825 | 58.5 | 1170.129 | 0.51 | 7.5426 | 40.3918 | 518.8943 | 137.9942 | 473.6004 | 87.5693 | 73.189 | 6.7772 | 4.879 | 14.6371 | 6.3427 | 15.0538 | 594.6257 | 0.0017221 | -4.8999e-05 | 4.7046e-05 | -2.3464e-05 | 44.2635 | 1.59 | 107.0872 | 14.0872 | 3.039 | 0.3371 | 9.8846 | 24.8125 | 36.5621 | 9.8883e-05 | 22.33%
1957-04-01 | 30 | 4 | 1957 | BN | 136 | 80 | 68.0009 | 1419.3811 | 3822.2908 | 1 | 9.0973 | 62.4999 | 3762.7778 | 0.075 | 48.5852 | 46.0999 | 944.4314 | 344.9766 | 2379.9451 | 141.0139 | 171.6669 | 9.3406 | 5.0417 | 15.125 | 14.2007 | 54.4444 | 2516.8418 | -0.00022259 | -8.7786e-05 | 9.0415e-05 | -5.5558e-05 | 85.5989 | 2.045 | 90.4156 | 10.4156 | 4.5877 | 0.54132 | 18.6058 | -147.4885 | 149.7625 | -3.2124e-05 | 21.74%
1957-05-01 | 31 | 5 | 1957 | BN | 281 | 187 | 95.8141 | 1382.6176 | 3543.3518 | 2.2 | 14.2238 | 67 | 3491.7217 | 0.165 | 48.8947 | 48.7903 | 754.722 | 345.9683 | 2296.0298 | 173.4868 | 164.7826 | 5.8142 | 6.5054 | 19.5161 | 16.914 | 52.6882 | 2380.8369 | -0.00043218 | -8.6657e-05 | 5.3567e-05 | -0.00013656 | 76.9249 | 2.64 | 195.1792 | 8.1792 | 6.766 | 0.87459 | 20.7994 | -32.2635 | 146.392 | -5.2042e-05 | 27.04%
1957-06-01 | 30 | 6 | 1957 | BN | 189 | 185 | 140.6023 | 1444.3207 | 1931.4697 | 0.4 | 21.4608 | 67 | 1916.7308 | 0.03 | 101.4469 | 49.4083 | 950.3426 | 401.1096 | 414.9276 | 216.7484 | 246.8312 | 12.5677 | 5.8819 | 17.6458 | 15.2931 | 67.4074 | 597.5483 | 0.00055237 | -5.9007e-05 | 8.6687e-06 | 3.2958e-05 | 93.4045 | 2.31 | 197.9977 | 12.9977 | 9.6434 | 1.277 | 27.5849 | 61.7031 | 35.5566 | 2.2823e-05 | 29.53%
1957-07-01 | 31 | 7 | 1957 | BN | 38 | 57 | 155.9078 | 1376.6781 | 1871.2106 | 0 | 23.844 | 67 | 1847.3666 | 0 | 122.2445 | 46.8387 | 959.6191 | 431.1688 | 287.4955 | 216.7451 | 247.0062 | 12.0786 | 5.6922 | 17.0766 | 14.7997 | 72.7599 | 448.7445 | -0.0010457 | 4.1962e-05 | -2.6703e-05 | 5.1277e-06 | 100.3866 | 2.31 | 69.0786 | 12.0786 | 11.0525 | 1.4661 | 28.515 | -67.6426 | 27.5922 | -7.2081e-05 | 28.41%
1957-08-01 | 31 | 8 | 1957 | BN | 11 | 50 | 141.1627 | 1309.2375 | 1768.8252 | 0 | 22.2692 | 67 | 1746.5559 | 0 | 86.1562 | 40.0081 | 919.5758 | 417.8321 | 282.9839 | 192.8923 | 208.0682 | 10.3472 | 7.3185 | 21.9556 | 15.8569 | 57.7061 | 438.6905 | -0.00025962 | 0.00011063 | -6.1035e-05 | 2.0442e-05 | 93.5397 | 2.775 | 60.3472 | 10.3472 | 10.049 | 1.3693 | 24.6541 | -67.4406 | 26.974 | -2.0106e-05 | 26.36%
1957-09-01 | 30 | 9 | 1957 | BN | 7 | 27 | 100.1968 | 1271.7216 | 984.0311 | 0 | 15.8374 | 63.5 | 1027.0131 | 0 | 40.015 | 37.3083 | 390.3556 | 309.3294 | 250.0048 | 283.6676 | 135.6511 | 10.1139 | 6.7222 | 20.1667 | 15.2931 | 31.1111 | 431.045 | -0.0007133 | 6.6619e-05 | -3.0518e-05 | 1.2403e-05 | 48.0864 | 2.51 | 37.1139 | 10.1139 | 6.9045 | 0.94239 | 24.9512 | -41.016 | 25.649 | -4.4723e-05 | 51.89%
1957-10-01 | 31 | 10 | 1958 | W | 13 | 5 | 58.732 | 1208.8569 | 1044.981 | 0 | 8.8175 | 57 | 1141.8759 | 0 | 8.5679 | 30.25 | 1.318 | 83.586 | 1018.1538 | 62.0417 | 54.8858 | 10.2085 | 4.879 | 14.6371 | 14.7997 | 0 | 1218.495 | -0.00059083 | 3.6668e-06 | 4.4703e-05 | 3.5721e-05 | 7.6074 | 2.11 | 15.2085 | 10.2085 | 4.1535 | 0.54217 | 7.1896 | -69.3646 | 74.9223 | -3.6749e-05 | 94.51%
1957-11-01 | 30 | 11 | 1958 | W | 15 | 36 | 25.8906 | 1210.2411 | 555.8467 | 0.2 | 3.7458 | 57 | 555.462 | 0.015 | 5.1903 | 28.7375 | 212.8257 | 92.4306 | 216.5301 | 3.5292 | 22.3819 | 8.0336 | 3.3611 | 10.0833 | 4.3694 | 0 | 369.353 | 0.0011725 | -3.3133e-05 | -1.3877e-06 | -1.0068e-05 | 20.1828 | 1.06 | 44.2486 | 8.2486 | 1.7635 | 0.22289 | 1.5418 | 1.3842 | 21.978 | 6.4281e-05 | 7.639%
1957-12-01 | 31 | 12 | 1958 | W | 19 | 28 | 13.8155 | 1216.7639 | 335.4764 | 0.8 | 1.9945 | 57 | 346.4926 | 0.06 | 5.6168 | 34.1532 | 91.1683 | 0 | 216.5301 | 2.6022 | 11.547 | 8.3663 | 0 | 0 | 0 | 0 | 352.5953 | 0.00084725 | 7.0672e-07 | -2.0246e-05 | 1.6436e-05 | 8.0511 | 0 | 37.2263 | 9.2263 | 0.97212 | 0.12264 | 0.87 | 6.5228 | 21.6802 | 4.9875e-05 | 10.81%
1958-01-01 | 31 | 1 | 1958 | W | 35 | 68 | 15.361 | 1266.4055 | 283.2098 | 4.4 | 2.1845 | 57 | 352.5844 | 0.33 | 6.1785 | 36.4488 | 89.5234 | 0 | 225.8006 | 2.6022 | 11.547 | 6.2228 | 0 | 0 | 0 | 0 | 327.0045 | -6.9977e-05 | 3.7571e-05 | -7.3074e-06 | 1.4772e-05 | 8.1256 | 0 | 78.9528 | 10.9528 | 1.0788 | 0.13432 | 0.87 | 49.6416 | 20.1067 | -3.4715e-06 | 10.71%
1958-02-01 | 28 | 2 | 1958 | W | 117 | 85 | 29.3127 | 1345.0028 | 85.9748 | 15 | 4.0309 | 57 | 352.0331 | 1.125 | 8.2619 | 34.5733 | 100.854 | 0 | 228.6007 | 3.4211 | 15.125 | 12.3777 | 0 | 0 | 0 | 0 | 451.4738 | -0.00061544 | 3.6794e-05 | -4.6552e-06 | 9.019e-06 | 7.9801 | 0 | 113.5027 | 28.5027 | 1.8518 | 0.22387 | 1.03 | 78.5973 | 25.0736 | -3.4202e-05 | 12.91%
1958-03-01 | 31 | 3 | 1958 | W | 172 | 168 | 36.3552 | 1432.2566 | 1276.8568 | 17.8 | 4.8573 | 58.5 | 1537.0936 | 1.335 | 15.2876 | 32.6467 | 146.371 | 0 | 1364.5 | 37.2433 | 14.1492 | 7.0417 | 0 | 0 | 0 | 0 | 1479.022 | -0.00065126 | 4.5553e-05 | -2.9278e-06 | 9.8815e-06 | 11.9474 | 0 | 194.1767 | 26.1767 | 2.5341 | 0.29866 | 3.16 | 88.7538 | 90.9415 | -4.3786e-05 | 26.45%
1958-04-01 | 30 | 4 | 1958 | W | 282 | 227 | 67.2309 | 1579.9966 | 1264.7777 | 29.2 | 8.9413 | 62.5 | 1679.3363 | 2.19 | 16.6375 | 37.671 | 204.3253 | 4.7684e-07 | 1457.5067 | 94.1616 | 47.7685 | 35.0494 | 5.0417 | 15.125 | 14.2007 | 0 | 2080.8994 | -2.044e-05 | 7.8757e-05 | -5.0615e-05 | -1.4674e-05 | 15.3898 | 2.045 | 293.4394 | 66.4394 | 4.5326 | 0.53204 | 8.4454 | 151.74 | 123.8221 | -9.7834e-06 | 54.88%
1958-05-01 | 31 | 5 | 1958 | W | 568 | 481 | 114.8107 | 1893.3125 | 2612.3113 | 2.2 | 14.9941 | 67 | 2559.9111 | 0.165 | 133.8412 | 47.2496 | 713.9409 | 350.3226 | 1317.2405 | 127.5296 | 143.3763 | -1.2282 | 6.5054 | 19.5161 | 16.914 | 42.6523 | 1297.5485 | -0.0016853 | 0.00011498 | -0.00017532 | -1.5645e-05 | 79.1964 | 2.64 | 482.1368 | 1.1368 | 7.9814 | 0.92195 | 16.6574 | 317.8159 | 79.7831 | -0.00011916 | 21.03%
1958-06-01 | 30 | 6 | 1958 | W | 325 | 321 | 161.9293 | 2039.9912 | 2767.6348 | 1 | 20.2164 | 67 | 2764.2239 | 0.075 | 353.3371 | 49.4083 | 1006.2514 | 416.4875 | 940 | 158.7389 | 229.2125 | 30.5225 | 5.8819 | 17.6458 | 15.2931 | 67.4074 | 1424.3606 | 0.0022299 | 3.3748e-05 | -5.8359e-05 | 5.3036e-06 | 112.6349 | 2.31 | 352.5975 | 31.5975 | 10.8384 | 1.203 | 23.0847 | 146.6787 | 84.7553 | 0.00011792 | 20.5%
1958-07-01 | 31 | 7 | 1958 | W | 100 | 102 | 192.9052 | 1990.5427 | 2270.1682 | 0.2 | 23.7328 | 67 | 2249.688 | 0.015 | 432.4279 | 46.8387 | 1020.5577 | 450.1077 | 300 | 155.8065 | 228.0672 | 25.398 | 5.6922 | 17.0766 | 14.7997 | 72.7599 | 677.8683 | 0.0002078 | 0.00012114 | -9.3634e-05 | 2.9248e-05 | 124.3705 | 2.31 | 127.613 | 25.613 | 13.3206 | 1.4593 | 23.6035 | -49.4485 | 41.6805 | 4.5607e-06 | 18.98%
1958-08-01 | 31 | 8 | 1958 | W | 27 | 48 | 177.1945 | 1900.349 | 2070.311 | 0 | 22.2692 | 67 | 2048.042 | 0 | 294.6749 | 40.0081 | 977.1737 | 436.1852 | 300 | 135.2944 | 189.7151 | 18.3608 | 7.3185 | 21.9556 | 15.8569 | 57.7061 | 586.0348 | 4.7198e-05 | -9.4342e-06 | 8.3923e-05 | 3.0038e-05 | 111.0311 | 2.775 | 66.3608 | 18.3608 | 12.2645 | 1.3693 | 19.984 | -90.1937 | 36.0339 | -1.0215e-06 | 18%
1958-09-01 | 30 | 9 | 1958 | W | 5 | 30 | 131.0459 | 1842.59 | 1343.7937 | 0 | 16.453 | 63.5 | 1386.16 | 0 | 127.5208 | 37.3083 | 590.0115 | 331.3194 | 300 | 103.2181 | 124.2028 | 19.3256 | 6.7222 | 20.1667 | 15.2931 | 33.7037 | 633.256 | -0.0001941 | 1.279e-05 | -1.5259e-05 | 4.5792e-05 | 66.6365 | 2.51 | 49.3256 | 19.3256 | 8.7768 | 0.97902 | 13.5325 | -61.259 | 37.6814 | -1.6283e-05 | 20.31%
1958-10-01 | 31 | 10 | 1959 | D | 12 | 31 | 84.5041 | 1771.1334 | 1581.7915 | 0 | 10.0366 | 57 | 1677.4673 | 0 | 54.7455 | 30.25 | 371.2918 | 180.4283 | 1040.7516 | 85.3198 | 92.142 | 14.7327 | 4.879 | 14.6371 | 14.7997 | 12.5448 | 1302.1274 | 0.00047474 | 2.8462e-05 | 7.2479e-05 | -3.9005e-05 | 39.9215 | 2.11 | 45.7327 | 14.7327 | 5.8131 | 0.61713 | 10.9117 | -77.9565 | 80.0647 | 2.4821e-05 | 27.33%
1958-11-01 | 30 | 11 | 1959 | D | 11 | 36 | 35.4105 | 1766.2589 | 651.5083 | 0.2 | 4.0403 | 57 | 650.8291 | 0.015 | 12.9977 | 28.7375 | 218.8489 | 99.5817 | 290.9153 | 11.9107 | 29.2354 | 8.4347 | 3.3611 | 10.0833 | 4.3694 | 0 | 450.4787 | 0.00014163 | -3.2894e-05 | -1.76e-05 | -1.5159e-06 | 21.4314 | 1.06 | 44.6497 | 8.6497 | 2.3475 | 0.24041 | 2.4484 | -4.8745 | 26.8053 | 2.0585e-06 | 11.42%
1958-12-01 | 31 | 12 | 1959 | D | 8 | 36 | 19.1594 | 1775.1619 | 421.5311 | 0.4 | 2.1845 | 57 | 425.852 | 0.03 | 11.3844 | 34.1532 | 89.887 | 0 | 290.9153 | 3.8835 | 11.547 | 12.4564 | 0 | 0 | 0 | 0 | 493.4991 | 0.00069991 | -2.0687e-05 | 1.3004e-05 | -3.5722e-06 | 8.3269 | 0 | 48.8864 | 12.8864 | 1.3124 | 0.13432 | 0.94879 | 8.903 | 30.3441 | 3.97e-05 | 11.39%
1959-01-01 | 31 | 1 | 1959 | D | 37 | 48 | 20.5337 | 1800.9308 | 341.0199 | 1.4 | 2.327 | 57 | 361.4619 | 0.105 | 12.5229 | 30.1045 | 88.242 | 0 | 232.3001 | 3.8835 | 11.547 | 12.3946 | 0 | 0 | 0 | 0 | 433.8789 | 0.00032867 | -1.6643e-05 | -3.1398e-06 | -3.4079e-06 | 8.0468 | 0 | 61.8996 | 13.8996 | 1.4056 | 0.14308 | 0.94879 | 25.7689 | 26.6782 | 1.6394e-05 | 11.79%
1959-02-01 | 28 | 2 | 1959 | D | 66 | 69 | 33.2462 | 1855.2717 | 230.7062 | 7.8 | 3.7155 | 57 | 367.4372 | 0.585 | 16.7455 | 26.0897 | 99.4353 | 0 | 235.7001 | 4.8398 | 15.125 | 7.3569 | 0 | 0 | 0 | 0 | 368.1678 | -0.0020703 | -6.7616e-05 | 1.0392e-05 | -1.2052e-05 | 7.9013 | 0 | 84.7419 | 15.7419 | 2.0527 | 0.20635 | 1.1088 | 54.3409 | 20.447 | -0.00012083 | 14.03%
1959-03-01 | 31 | 3 | 1959 | D | 87 | 70 | 52.9268 | 1873.9764 | 781.3116 | 1.2 | 5.9153 | 58.5 | 770.5173 | 0.09 | 9.5096 | 39.43 | 375.4703 | 147.4599 | 200.1113 | 72.4249 | 71.0666 | 15.4416 | 4.879 | 14.6371 | 6.3427 | 2.509 | 474.595 | -0.00049067 | -3.6438e-05 | 7.6305e-06 | 1.5297e-06 | 35.3172 | 1.59 | 86.7316 | 16.7316 | 3.6181 | 0.36372 | 8.8229 | 20.2047 | 29.1817 | -3.6246e-05 | 24.98%
1959-04-01 | 30 | 4 | 1959 | D | 148 | 81 | 89.5555 | 1706.2019 | 4091.2395 | 0.6 | 10.7434 | 62.5 | 4023.3574 | 0.045 | 61.6584 | 45.0532 | 1002.3793 | 373.6285 | 2541.3943 | 126.2802 | 190.7835 | 9.7058 | 5.0417 | 15.125 | 14.2007 | 54.4444 | 2684.429 | -0.00040345 | 1.6968e-05 | 7.027e-05 | -9.2133e-05 | 91.4676 | 2.045 | 91.3508 | 10.3508 | 5.9682 | 0.63928 | 18.8666 | -163.7746 | 159.7346 | -4.1166e-05 | 20.63%
1959-05-01 | 31 | 5 | 1959 | D | 115 | 47 | 106.0842 | 1493.9729 | 4109.8711 | 0.2 | 14.5642 | 67 | 4025.3743 | 0.015 | 95.6814 | 48.7903 | 972.9655 | 434.2785 | 2473.9026 | 167.7523 | 206.3828 | 8.7007 | 6.5054 | 19.5161 | 16.914 | 67.7419 | 2590.5986 | 0.00056127 | 0.00010227 | -1.734e-05 | 0.00013286 | 99.5766 | 2.64 | 55.9157 | 8.9157 | 7.4184 | 0.89552 | 23.0047 | -207.729 | 159.2897 | 3.0471e-05 | 23.1%
1959-06-01 | 30 | 6 | 1959 | D | 68 | 62 | 142.1428 | 1433.6324 | 1913.8552 | 0 | 21.2693 | 67 | 1892.5853 | 0 | 105.2475 | 49.4083 | 978.6156 | 395.9588 | 363.3551 | 198.9788 | 256.4635 | 8.0325 | 5.8819 | 17.6458 | 15.2931 | 70 | 467.1673 | 0.0013719 | 4.0266e-05 | -2.2888e-05 | 1.2607e-05 | 95.1608 | 2.31 | 70.0325 | 8.0325 | 9.7237 | 1.2656 | 27.1007 | -60.3404 | 27.7984 | 7.4798e-05 | 28.48%
1959-07-01 | 31 | 7 | 1959 | D | 17 | 56 | 157.0777 | 1360.8064 | 1938.0762 | 0 | 24.1589 | 67 | 1913.9172 | 0 | 127.4375 | 46.8387 | 979.5704 | 421.1248 | 338.9458 | 196.7938 | 257.0501 | 7.2539 | 5.6922 | 17.0766 | 14.7997 | 72.7599 | 421.7278 | 0.0011264 | 2.861e-05 | -1.1444e-05 | 2.3054e-05 | 101.3151 | 2.31 | 63.2539 | 7.2539 | 11.1438 | 1.4855 | 27.9058 | -72.826 | 25.931 | 6.2736e-05 | 27.54%
1959-08-01 | 31 | 8 | 1959 | D | 4 | 46 | 139.8436 | 1289.3278 | 1770.7635 | 0 | 22.2692 | 67 | 1748.4944 | 0 | 88.559 | 40.0081 | 931.1856 | 405.7578 | 282.9839 | 174.3124 | 215.5705 | 8.0084 | 7.3185 | 21.9556 | 15.8569 | 57.7061 | 400.6525 | -0.00017492 | 0.00011264 | -4.5776e-05 | 1.4143e-05 | 93.6589 | 2.775 | 54.0084 | 8.0084 | 9.9679 | 1.3693 | 23.973 | -71.4786 | 24.6352 | -1.4071e-05 | 25.6%
1959-09-01 | 30 | 9 | 1959 | D | 13 | 42 | 99.9879 | 1288.1342 | 625.9054 | 0 | 15.8187 | 63.5 | 668.9059 | 0 | 15.2153 | 37.3083 | 187.4207 | 178.9569 | 250.0048 | 184.1024 | 98.0191 | 8.9545 | 6.7222 | 20.1667 | 15.2931 | 7.7778 | 434.8946 | -0.00078192 | 3.8539e-05 | -2.1935e-05 | 3.5974e-07 | 25.3892 | 2.51 | 50.9545 | 8.9545 | 6.891 | 0.94128 | 16.7874 | -4.6936 | 25.878 | -4.9197e-05 | 66.12%
1959-10-01 | 31 | 10 | 1960 | C | 6 | 28 | 67.531 | 1230.5504 | 1324.3558 | 0 | 10.0366 | 57 | 1420.0316 | 0 | 17.4422 | 30.25 | 198.2323 | 155.9532 | 1018.1537 | 258.3793 | 102.1427 | 7.7122 | 1.789 | 14.6371 | 14.7997 | 12.5448 | 1162.2618 | -0.00065853 | 2.8462e-05 | 5.9128e-05 | -4.6155e-05 | 25.4819 | 1.92 | 35.7122 | 7.7122 | 4.7694 | 0.61713 | 22.1676 | -64.0837 | 71.4647 | -4.4542e-05 | 86.99%
1959-11-01 | 30 | 11 | 1960 | C | 5 | 26 | 27.7313 | 1223.1932 | 532.8545 | 0 | 3.9748 | 57 | 528.8796 | 0 | 6.6389 | 28.7375 | 204.3632 | 89.1399 | 200 | 31.198 | 37.3346 | 7.2368 | 1.1764 | 10.0833 | 4.3694 | 0 | 337.2482 | 0.00011378 | 5.0332e-07 | 2.3365e-05 | 2.9432e-05 | 19.5697 | 0.93 | 33.2368 | 7.2368 | 1.8866 | 0.23652 | 4.078 | -7.3572 | 20.0677 | 7.2582e-06 | 20.84%
1959-12-01 | 31 | 12 | 1960 | C | 5 | 26 | 14.349 | 1228.4304 | 323.3258 | 0.2 | 2.0579 | 57 | 324.5207 | 0.015 | 6.3331 | 34.1532 | 84.2784 | 0 | 200 | 9.4921 | 11.547 | 7.1419 | 0 | 0 | 0 | 0 | 316.1512 | 8.7401e-05 | -3.3351e-05 | -1.6044e-06 | 1.7455e-05 | 7.6715 | 0 | 33.3569 | 7.3569 | 1.0088 | 0.12653 | 1.2936 | 5.2372 | 19.4394 | 2.4388e-06 | 16.86%
1960-01-01 | 31 | 1 | 1960 | C | 14 | 28 | 15.4992 | 1234.4003 | 342.7876 | 0.6 | 2.2162 | 57 | 350.3295 | 0.045 | 6.9664 | 35.661 | 82.6334 | 0 | 225.8006 | 9.4921 | 11.547 | 7.204 | 0 | 0 | 0 | 0 | 342.9631 | -0.00073664 | -3.0431e-05 | 5.2458e-06 | 3.4701e-06 | 7.702 | 0 | 35.849 | 7.849 | 1.0893 | 0.13627 | 1.2936 | 5.9698 | 21.088 | -4.8605e-05 | 16.8%
1960-02-01 | 29 | 2 | 1960 | C | 61 | 58 | 25.966 | 1269.9308 | 364.6681 | 4.8 | 3.672 | 57 | 444.4445 | 0.36 | 8.9942 | 32.364 | 120.9771 | 0 | 288.3678 | 16.7302 | 16.8161 | 9.2418 | 0 | 9.0312 | 4.5201 | 0 | 462.5875 | -0.00076984 | -6.9072e-05 | 2.5886e-05 | 1.2864e-05 | 9.3376 | 0.77948 | 72.4018 | 14.4018 | 1.7048 | 0.21121 | 1.9296 | 35.5305 | 26.6083 | -4.8464e-05 | 20.66%
1960-03-01 | 31 | 3 | 1960 | C | 102 | 80 | 41.2653 | 1261.6528 | 1394.4377 | 1.4 | 5.8672 | 58.5 | 1386.9442 | 0.105 | 0 | 45.8629 | 623.7882 | 165.4328 | 553.5679 | 165.6392 | 107.4677 | 6.7261 | 1.789 | 14.6371 | 6.3427 | 20.0717 | 665.6538 | 0.00030912 | -3.8047e-05 | 4.6451e-05 | -1.4662e-05 | 52.5815 | 1.4 | 88.2311 | 8.2311 | 2.8981 | 0.36076 | 16.7927 | -6.778 | 40.9295 | 1.2341e-05 | 31.94%
1960-04-01 | 30 | 4 | 1960 | C | 161 | 87 | 61.7146 | 1190.6016 | 2594.4243 | 1 | 9.3745 | 62.5 | 2534.6338 | 0.075 | 0 | 49.9125 | 873.3201 | 306.6883 | 1305.9734 | 236.1331 | 200.6001 | 6.8409 | 1.8486 | 15.125 | 6.5542 | 57.037 | 1387.4292 | 0.00061981 | -7.168e-05 | -1.2582e-05 | 8.4743e-05 | 76.5793 | 1.4 | 94.9159 | 7.9159 | 4.2301 | 0.55782 | 25.9874 | -67.0513 | 82.5578 | 2.6201e-05 | 33.94%
1960-05-01 | 31 | 5 | 1960 | C | 157 | 73 | 86.7176 | 1087.7333 | 2773.5066 | 0.6 | 14.7612 | 67 | 2695.3181 | 0.045 | 0 | 48.7903 | 864.05 | 395.8754 | 1387.3341 | 291.8468 | 237.5412 | 7.3395 | 2.2769 | 19.5161 | 8.457 | 70.2509 | 1466.6981 | -0.0005452 | -0.0001093 | 6.2466e-05 | 6.8037e-05 | 84.7894 | 1.86 | 80.9845 | 7.9845 | 6.2397 | 0.90763 | 32.5508 | -98.3683 | 90.1838 | -4.4078e-05 | 38.39%
1960-06-01 | 30 | 6 | 1960 | C | 71 | 65 | 119.8997 | 1047.0713 | 1655.8079 | 0 | 21.9968 | 67 | 1633.8104 | 0 | 0 | 49.4083 | 861.4589 | 355.3263 | 367.617 | 316.1356 | 280.2905 | 6.8382 | 2.1847 | 17.6458 | 7.6465 | 70 | 440.0135 | 0.0009346 | -3.2637e-05 | -7.6294e-06 | -7.4667e-07 | 79.509 | 1.635 | 71.8382 | 6.8382 | 8.4434 | 1.3089 | 35.4898 | -40.6619 | 26.1826 | 4.5734e-05 | 44.64%
1960-07-01 | 31 | 7 | 1960 | C | 10 | 43 | 128.0229 | 980.349 | 1656.4391 | 0 | 24.2515 | 67 | 1632.1876 | 0 | 0 | 46.8387 | 857.3745 | 379.3176 | 348.6568 | 318.9897 | 282.5938 | 6.335 | 2.1142 | 17.0766 | 7.3999 | 72.7599 | 405.5172 | 0.00013324 | -7.6294e-05 | 3.4332e-05 | -2.1814e-06 | 83.3951 | 1.635 | 49.335 | 6.335 | 9.363 | 1.4912 | 36.9899 | -66.7223 | 24.9343 | -2.1949e-06 | 44.36%
1960-08-01 | 31 | 8 | 1960 | C | 1 | 41 | 112.9907 | 918.8856 | 1553.416 | 0 | 22.2692 | 67 | 1531.1467 | 0 | 0 | 40.0081 | 822.7197 | 362.7369 | 305.6821 | 289.7484 | 241.8583 | 6.2874 | 2.6022 | 21.9556 | 9.5141 | 57.7061 | 384.303 | 0.00047507 | 0.00011063 | -7.6294e-06 | 9.8222e-07 | 78.8991 | 2.095 | 47.2874 | 6.2874 | 8.3168 | 1.3693 | 32.6872 | -61.4634 | 23.6299 | 2.8414e-05 | 41.43%
1960-09-01 | 30 | 9 | 1960 | C | 1 | 19 | 81.3552 | 876.1384 | 956.3409 | 0 | 16.1545 | 63.5 | 999.0058 | 0 | 0 | 37.3083 | 438.48 | 274.4952 | 248.7222 | 257.1503 | 163.6613 | 5.6442 | 2.3528 | 20.1667 | 8.7389 | 33.7037 | 341.1302 | -0.00018062 | 8.3786e-05 | -1.5259e-05 | 4.854e-06 | 46.6505 | 1.86 | 24.6442 | 5.6442 | 5.8022 | 0.96126 | 25.04 | -46.2472 | 20.2987 | -1.1068e-05 | 53.68%
1960-10-01 | 31 | 10 | 1961 | C | 0 | 2 | 49.069 | 805.7099 | 1128.8687 | 0 | 9.3686 | 57 | 1225.2124 | 0 | 0 | 8.0667 | 250.695 | 145.3372 | 821.1136 | 191.9766 | 112.7587 | 5.4553 | 1.789 | 14.6371 | 6.3427 | 12.5448 | 920.0599 | -0.00049953 | -7.8286e-06 | -9.5367e-07 | -3.5492e-05 | 25.6184 | 1.4 | 7.4553 | 5.4553 | 3.5932 | 0.57605 | 18.7374 | -76.9285 | 56.5723 | -3.9017e-05 | 73.14%
1960-11-01 | 30 | 11 | 1961 | C | 11 | 37 | 20.9093 | 820.6288 | 350.1752 | 0 | 3.8767 | 57 | 346.2985 | 0 | 0 | 7.6633 | 89.045 | 0 | 249.5902 | 12.0718 | 15.9653 | 6.221 | 0 | 0 | 0 | 0 | 354.1378 | -0.00010644 | 3.5763e-06 | -3.3379e-06 | 1.5363e-05 | 5.7545 | 0 | 43.221 | 6.221 | 1.4749 | 0.23068 | 1.6683 | 14.9189 | 21.0727 | -7.2763e-06 | 28.99%
1960-12-01 | 31 | 12 | 1961 | C | 12 | 36 | 10.8088 | 835.2684 | 336.5844 | 0.4 | 1.9787 | 57 | 341.1111 | 0.03 | 0 | 9.1075 | 82.9013 | 0 | 249.5902 | 10.8692 | 11.547 | 6.5514 | 0 | 0 | 0 | 0 | 356.138 | 0.00065774 | -4.4529e-05 | -2.2552e-06 | 6.8881e-06 | 5.6574 | 0 | 42.9814 | 6.9814 | 0.78627 | 0.12167 | 1.3783 | 14.6396 | 21.8981 | 3.6116e-05 | 24.36%
1961-01-01 | 31 | 1 | 1961 | C | 10 | 24 | 10.988 | 839.9849 | 302.6277 | 0.2 | 1.9945 | 57 | 303.8859 | 0.015 | 0 | 10.0183 | 81.2564 | 0 | 212.8552 | 10.8692 | 11.547 | 6.9744 | 0 | 0 | 0 | 0 | 326.2835 | 0.00043673 | -3.8477e-05 | 9.3628e-06 | -5.7059e-06 | 5.6123 | 0 | 31.1894 | 7.1894 | 0.79827 | 0.12264 | 1.3783 | 4.7165 | 20.0624 | 2.2962e-05 | 24.56%
1961-02-01 | 28 | 2 | 1961 | C | 24 | 28 | 21.6018 | 831.4125 | 636.9194 | 0.4 | 3.9258 | 57 | 640.1962 | 0.03 | 0 | 13.3964 | 91.7012 | 0 | 535.6387 | 12.5739 | 15.125 | 6.4706 | 0 | 0 | 0 | 0 | 652.1487 | 0.00053355 | -6.0849e-05 | 4.1108e-06 | -3.0816e-05 | 5.8368 | 0 | 34.9006 | 6.9006 | 1.4177 | 0.21803 | 1.5383 | -8.5725 | 36.2185 | 2.1895e-05 | 26.36%
1961-03-01 | 31 | 3 | 1961 | C | 46 | 44 | 29.1843 | 805.308 | 1110.9541 | 1 | 5.4504 | 58.5 | 1097.3718 | 0.075 | 0 | 12.2301 | 377.5152 | 132.0857 | 576.7606 | 123.2361 | 97.15 | 5.7636 | 1.789 | 14.6371 | 6.3427 | 2.509 | 690.7563 | 0.00091964 | 6.6758e-05 | -3.6548e-06 | -3.9157e-05 | 32.2404 | 1.4 | 50.8386 | 6.8386 | 2.1296 | 0.33513 | 13.551 | -24.6044 | 42.4729 | 5.3031e-05 | 42.03%
1961-04-01 | 30 | 4 | 1961 | C | 108 | 67 | 48.001 | 764.4399 | 1764.7826 | 0.6 | 9.6691 | 62.5 | 1697.9746 | 0.045 | 0 | 13.31 | 817.3514 | 297.2223 | 570.8472 | 268.0939 | 226.2096 | 5.4159 | 1.8486 | 15.125 | 6.5542 | 51.8519 | 633.54 | -8.9531e-05 | 4.6761e-06 | -6.8966e-05 | 5.9768e-05 | 70.1991 | 1.4 | 73.0609 | 6.0609 | 3.4316 | 0.57535 | 29.4131 | -36.8681 | 37.6983 | -1.2865e-05 | 41.9%
1961-05-01 | 31 | 5 | 1961 | C | 120 | 57 | 62.229 | 710.4873 | 1742.243 | 0.2 | 13.9909 | 67 | 1658.3193 | 0.015 | 0 | 13.0108 | 758.8408 | 335.7986 | 550.9131 | 314.6548 | 244.5401 | 4.9978 | 2.2769 | 19.5161 | 8.457 | 62.724 | 599.7203 | -0.00025433 | -1.9055e-05 | -1.6386e-05 | -1.5153e-05 | 71.9635 | 1.86 | 62.2128 | 5.2128 | 4.6866 | 0.86027 | 34.3836 | -49.4526 | 36.8754 | -2.6132e-05 | 47.78%
1961-06-01 | 30 | 6 | 1961 | C | 57 | 41 | 87.815 | 652.7227 | 1571.9792 | 0 | 21.5565 | 67 | 1550.4227 | 0 | 0 | 13.1756 | 820.8029 | 331.1384 | 385.3058 | 356.7915 | 304.4783 | 3.9958 | 2.1847 | 17.6458 | 7.6465 | 70 | 409.9352 | 0.00066075 | 3.8147e-06 | 1.2398e-05 | 3.6517e-06 | 73.4946 | 1.635 | 44.9958 | 3.9958 | 6.5081 | 1.2827 | 39.3483 | -57.7646 | 24.3928 | 3.3705e-05 | 53.54%
1961-07-01 | 31 | 7 | 1961 | C | 7 | 43 | 92.9837 | 594.0342 | 1560.8197 | 0 | 24.233 | 67 | 1536.5867 | 0 | 0 | 12.4903 | 815.8376 | 353.4966 | 354.7621 | 360.5266 | 308.4149 | 3.2157 | 2.1142 | 17.0766 | 7.3999 | 72.7599 | 360.891 | 0.00019753 | 1.7166e-05 | 2.861e-06 | 4.4319e-06 | 77.1414 | 1.635 | 46.2157 | 3.2157 | 7.2074 | 1.49 | 41.1316 | -58.6884 | 22.1903 | 6.7139e-06 | 53.32%
1961-08-01 | 31 | 8 | 1961 | C | 5 | 37 | 80.1223 | 535.0259 | 1481.3042 | 0 | 22.2692 | 67 | 1459.035 | 0 | 0 | 10.6688 | 770.355 | 331.9285 | 346.0827 | 325.8496 | 263.0905 | 3.6323 | 2.6022 | 21.9556 | 9.5141 | 57.7061 | 381.5226 | -5.7803e-05 | -1.1444e-05 | 5.722e-06 | -4.653e-06 | 71.981 | 2.095 | 40.6323 | 3.6323 | 6.2958 | 1.3693 | 36.2125 | -59.0084 | 23.4589 | -1.078e-05 | 50.31%
1961-09-01 | 30 | 9 | 1961 | C | 4 | 30 | 55.732 | 504.9343 | 954.1396 | 0 | 15.8934 | 63.5 | 997.0657 | 0 | 0 | 9.9489 | 480.3026 | 258.0919 | 248.7223 | 222.5301 | 182.8655 | 3.8847 | 2.3528 | 20.1667 | 8.7389 | 33.7037 | 311.5611 | 0.00039356 | 7.5414e-05 | -2.0981e-05 | 8.833e-06 | 46.535 | 1.86 | 33.8847 | 3.8847 | 4.262 | 0.94572 | 24.1227 | -33.5916 | 18.5392 | 2.2722e-05 | 51.84%
1961-10-01 | 31 | 10 | 1962 | BN | 3 | 24 | 34.9033 | 474.3769 | 852.3887 | 0 | 9.5523 | 57 | 948.5487 | 0 | 0 | 30.25 | 379.8453 | 184.5017 | 353.9516 | 76.7663 | 88.0686 | 3.3059 | 4.879 | 14.6371 | 6.3427 | 12.5448 | 421.0302 | 0.00012733 | 1.024e-05 | 3.0518e-05 | 1.0402e-07 | 37.3317 | 1.59 | 27.3059 | 3.3059 | 2.7335 | 0.58735 | 10.1353 | -37.0575 | 25.8881 | 6.0862e-06 | 27.15%
1961-11-01 | 30 | 11 | 1962 | BN | 6 | 26 | 14.4776 | 474.507 | 420.2794 | 0 | 3.8276 | 57 | 416.4517 | 0 | 0 | 28.7375 | 96.7989 | 0 | 290.9153 | 4.3178 | 15.9653 | 4.872 | 0 | 0 | 0 | 0 | 372.7923 | -0.00038822 | 3.4094e-05 | -3.8147e-06 | 1.9109e-05 | 7.4699 | 0 | 30.872 | 4.872 | 1.0892 | 0.22776 | 1.2069 | 0.13019 | 22.1827 | -2.2195e-05 | 16.16%
1961-12-01 | 31 | 12 | 1962 | BN | 9 | 27 | 7.5499 | 475.5887 | 413.9715 | 0.2 | 1.9945 | 57 | 415.2297 | 0.015 | 0 | 34.1532 | 90.4051 | 0 | 290.9153 | 3.3654 | 11.547 | 5.2998 | 0 | 0 | 0 | 0 | 377.1078 | -6.332e-05 | -3.8477e-05 | -2.0813e-06 | -1.3452e-05 | 7.6588 | 0 | 32.5148 | 5.5148 | 0.58687 | 0.12264 | 0.91693 | 1.0817 | 23.1875 | -9.2925e-06 | 11.97%
1962-01-01 | 31 | 1 | 1962 | BN | 11 | 24 | 7.6541 | 483.7575 | 249.8155 | 0.4 | 2.0104 | 57 | 254.3105 | 0.03 | 0 | 37.5686 | 88.7601 | 0 | 128.4697 | 3.3654 | 11.547 | 4.9893 | 0 | 0 | 0 | 0 | 209.6129 | -0.00013331 | -2.6648e-05 | 3.4669e-06 | -1.3006e-06 | 7.7676 | 0 | 29.4193 | 5.4193 | 0.59424 | 0.12361 | 0.91693 | 8.1688 | 12.8886 | -1.1107e-05 | 11.8%
1962-02-01 | 28 | 2 | 1962 | BN | 95 | 83 | 14.3099 | 565.9628 | 0 | 15.2 | 3.5577 | 57 | 270.1328 | 1.14 | 0 | 42.8352 | 100.0089 | 0 | 147.8154 | 4.2661 | 15.125 | 5.9627 | 0 | 0 | 0 | 0 | 255.1795 | -0.00046617 | 3.2281e-06 | 1.9083e-05 | 4.5695e-06 | 7.9332 | 0 | 105.3027 | 22.3027 | 0.99232 | 0.19759 | 1.0769 | 82.2053 | 14.172 | -2.5924e-05 | 13.58%
1962-03-01 | 31 | 3 | 1962 | BN | 76 | 65 | 21.1071 | 601.0797 | 464.8952 | 6.8 | 4.9695 | 58.5 | 546.1219 | 0.51 | 0 | 45.8629 | 273.879 | 109.6744 | 125 | 64.5296 | 55.5286 | 8.7751 | 4.879 | 14.6371 | 6.3427 | 0 | 293.5715 | 4.7002e-05 | -6.0323e-06 | 1.7469e-06 | 1.144e-05 | 26.4038 | 1.59 | 81.0851 | 16.0851 | 1.6034 | 0.30556 | 7.3821 | 36.6169 | 18.051 | 3.899e-07 | 27.96%
1962-04-01 | 30 | 4 | 1962 | BN | 271 | 125 | 42.5018 | 621.7853 | 1710.2242 | 1.2 | 10.1543 | 62.5 | 1653.0148 | 0.09 | 0 | 49.9125 | 761.6773 | 333.8284 | 509.109 | 105.2957 | 154.5003 | 6.7301 | 5.0417 | 15.125 | 14.2007 | 28.5185 | 628.0607 | -1.8479e-05 | -3.6748e-05 | 2.61e-05 | 2.1584e-05 | 69.8541 | 2.045 | 133.0201 | 8.0201 | 3.1333 | 0.60422 | 15.4589 | 24.7055 | 37.3722 | -7.6101e-06 | 22.13%
1962-05-01 | 31 | 5 | 1962 | BN | 251 | 179 | 57.5496 | 659.527 | 2239.7964 | 0.4 | 14.2417 | 67 | 2158.8748 | 0.03 | 0 | 48.7903 | 1002.7145 | 454.4561 | 653.4017 | 153.1824 | 201.1873 | 14.2578 | 6.5054 | 19.5161 | 16.914 | 70.2509 | 857.9667 | 0.00020251 | -0.00026227 | 6.8317e-05 | 2.9072e-05 | 96.9175 | 2.64 | 193.6878 | 14.6878 | 4.4143 | 0.87569 | 21.7893 | 42.2417 | 52.7543 | -7.6991e-06 | 22.48%
1962-06-01 | 30 | 6 | 1962 | BN | 206 | 171 | 84.9107 | 716.2088 | 1836.2692 | 0 | 20.7142 | 67 | 1815.5547 | 0 | 0 | 49.4083 | 993.5724 | 404.8981 | 367.6759 | 184.022 | 247.5242 | 5.1687 | 5.8819 | 17.6458 | 15.2931 | 70 | 423.3596 | 0.0006882 | 6.0187e-05 | -7.6294e-06 | 1.9018e-06 | 90.3201 | 2.31 | 176.1687 | 5.1687 | 6.2851 | 1.2326 | 25.6788 | 56.6818 | 25.1916 | 3.6292e-05 | 28.43%
1962-07-01 | 31 | 7 | 1962 | BN | 56 | 72 | 98.3211 | 671.5145 | 1799.53 | 0 | 23.844 | 67 | 1775.686 | 0 | 0 | 46.8387 | 994.8688 | 430.6323 | 303.3463 | 181.4954 | 247.5427 | 11.2279 | 5.6922 | 17.0766 | 14.7997 | 72.7599 | 450.7595 | 0.00044435 | 4.1962e-05 | -5.722e-05 | 8.0276e-06 | 95.0045 | 2.31 | 83.2279 | 11.2279 | 7.5116 | 1.4661 | 26.3805 | -44.6943 | 27.7161 | 1.842e-05 | 27.77%
1962-08-01 | 31 | 8 | 1962 | BN | 7 | 41 | 86.6471 | 601.733 | 1715.0406 | 0 | 22.2692 | 67 | 1692.7715 | 0 | 0 | 40.0081 | 952.4674 | 417.3122 | 282.9839 | 160.0007 | 208.5881 | 8.6524 | 7.3185 | 21.9556 | 15.8569 | 57.7061 | 411.1273 | -0.00037745 | -1.1444e-05 | -7.6294e-06 | 1.2877e-05 | 90.2327 | 2.775 | 49.6524 | 8.6524 | 6.697 | 1.3693 | 22.6636 | -69.7814 | 25.2792 | -3.1486e-05 | 25.12%
1962-09-01 | 30 | 9 | 1962 | BN | 3 | 26 | 59.8188 | 559.4116 | 1088.3612 | 0 | 15.912 | 63.5 | 1131.2687 | 0 | 0 | 37.3083 | 520.2151 | 325.023 | 248.7222 | 187.4192 | 141.0409 | 8.6484 | 6.7222 | 20.1667 | 15.2931 | 33.7037 | 402.5413 | 0.0003565 | -2.5887e-05 | 4.5776e-05 | 1.3874e-05 | 54.5207 | 2.51 | 34.6484 | 8.6484 | 4.5063 | 0.94683 | 19.5447 | -45.8215 | 23.9529 | 1.7902e-05 | 35.85%
1962-10-01 | 31 | 10 | 1963 | AN | 14 | 31 | 35.9965 | 547.0615 | 669.0247 | 0.2 | 9.1348 | 57 | 768.855 | 0.015 | 0 | 30.25 | 227.2889 | 157.6084 | 353.9516 | 62.0417 | 69.375 | 8.6583 | 4.879 | 14.6371 | 14.7997 | 7.5269 | 521.554 | -0.00040623 | -3.1643e-05 | 9.3628e-06 | 2.1369e-06 | 25.9892 | 2.11 | 39.8733 | 8.8733 | 2.775 | 0.56168 | 8.0805 | -18.85 | 32.0691 | -3.0099e-05 | 31.09%
1962-11-01 | 30 | 11 | 1963 | AN | 8 | 34 | 16.9001 | 549.124 | 519.8279 | 0.2 | 4.0894 | 57 | 519.0997 | 0.015 | 0 | 28.7375 | 175.3297 | 65.6944 | 249.5902 | 3.5292 | 18.1042 | 7.4739 | 3.3611 | 10.0833 | 4.3694 | 0 | 393.0074 | 0.000432 | 3.1214e-05 | -1.8554e-05 | 4.2247e-06 | 16.0519 | 1.06 | 41.6889 | 7.6889 | 1.249 | 0.24333 | 1.2873 | 2.0624 | 23.3856 | 2.4091e-05 | 8.019%
1962-12-01 | 31 | 12 | 1963 | AN | 19 | 40 | 8.4653 | 566.0714 | 366.448 | 0.6 | 2.0262 | 57 | 374.1799 | 0.045 | 0 | 34.1532 | 91.1683 | 0 | 249.5902 | 2.6022 | 11.547 | 6.3808 | 0 | 0 | 0 | 0 | 353.3633 | 0.00051899 | -4.5213e-05 | 9.0605e-06 | 6.8405e-06 | 7.7057 | 0 | 47.0258 | 7.0258 | 0.6451 | 0.12459 | 0.87 | 16.9474 | 21.7275 | 2.812e-05 | 11.29%
1963-01-01 | 31 | 1 | 1963 | AN | 67 | 68 | 8.4672 | 620.9405 | 205.086 | 2.8 | 1.9471 | 57 | 248.6766 | 0.21 | 0 | 37.5686 | 89.5234 | 0 | 125 | 2.6022 | 11.547 | 8.1939 | 0 | 0 | 0 | 0 | 258.2616 | 0.00070752 | 3.2959e-05 | 1.3497e-06 | -4.6741e-06 | 7.8146 | 0 | 79.2039 | 11.2039 | 0.64035 | 0.11972 | 0.87 | 54.8691 | 15.8799 | 4.3717e-05 | 11.13%
1963-02-01 | 28 | 2 | 1963 | AN | 216 | 141 | 20.6351 | 733.8034 | 486.0002 | 7.4 | 4.3464 | 57 | 614.8978 | 0.555 | 0 | 42.8352 | 100.854 | 0 | 481.2019 | 3.4211 | 15.125 | 13.377 | 0 | 0 | 0 | 0 | 722.0679 | -0.00032863 | 7.104e-05 | -8.4537e-07 | -1.9389e-05 | 7.9801 | 0 | 162.332 | 21.332 | 1.3874 | 0.24139 | 1.03 | 112.8629 | 40.1016 | -1.87e-05 | 12.91%
1963-03-01 | 31 | 3 | 1963 | AN | 67 | 77 | 26.2739 | 726.7705 | 1340.39 | 4.4 | 5.3222 | 58.5 | 1382.2318 | 0.33 | 0 | 45.8629 | 176.9718 | 2.3842e-07 | 1164.764 | 60.0901 | 30.8562 | 7.184 | 2.4642 | 14.6371 | 6.3427 | 0 | 1305.0438 | 0.00025609 | 5.5409e-06 | 3.4416e-05 | 4.9176e-05 | 13.7016 | 1.4415 | 88.914 | 11.914 | 1.9428 | 0.32725 | 5.5921 | -5.5329 | 80.244 | 1.4983e-05 | 40.81%
1963-04-01 | 30 | 4 | 1963 | AN | 156 | 106 | 37.7895 | 761.9651 | 1152.1348 | 12 | 7.9016 | 62.5 | 1278.678 | 0.9 | 0 | 49.9125 | 448.7899 | 172.4676 | 622.633 | 86.8736 | 85.9306 | 8.9752 | 5.0417 | 15.125 | 14.2007 | 10.3704 | 797.464 | 0.00022617 | 8.0412e-06 | 8.2287e-06 | 9.0188e-06 | 40.5545 | 2.045 | 127.8752 | 21.8752 | 2.7188 | 0.47018 | 10.2826 | 39.1946 | 47.4524 | 9.0999e-06 | 25.35%
1963-05-01 | 31 | 5 | 1963 | AN | 417 | 350 | 71.7426 | 949.167 | 2575.915 | 2.8 | 14.5104 | 67 | 2533.7571 | 0.21 | 0 | 48.7903 | 926.4499 | 420.7975 | 1141.1346 | 127.5296 | 170.2849 | -3.0424 | 6.5054 | 19.5161 | 16.914 | 52.043 | 1082.5465 | -0.00030002 | -7.4303e-05 | 5.857e-05 | 2.9252e-05 | 89.039 | 2.64 | 349.9676 | -0.032442 | 5.3035 | 0.89221 | 18.3119 | 191.7019 | 66.5632 | -2.808e-05 | 20.57%
1963-06-01 | 30 | 6 | 1963 | AN | 219 | 215 | 106.1482 | 1008.5358 | 2509.3193 | 0.8 | 20.5419 | 67 | 2502.2214 | 0.06 | 0 | 49.4083 | 1016.7549 | 423.2097 | 1013.8568 | 158.7389 | 229.2125 | 32.4147 | 5.8819 | 17.6458 | 15.2931 | 70 | 1527.4246 | 0.00077225 | -0.00015383 | -5.5508e-06 | 2.7804e-05 | 92.7891 | 2.31 | 248.2747 | 33.2747 | 7.5386 | 1.2223 | 23.0847 | 59.3689 | 90.8881 | 2.5633e-05 | 24.88%
1963-07-01 | 31 | 7 | 1963 | AN | 63 | 77 | 123.3262 | 967.3159 | 1799.3378 | 0.4 | 23.7328 | 67 | 1782.1104 | 0.03 | 0 | 46.8387 | 1020.5577 | 450.1077 | 265.0941 | 155.8065 | 228.0672 | 16.472 | 5.6922 | 17.0766 | 14.7997 | 72.7599 | 497.7938 | -0.00037232 | 1.9627e-06 | -7.9772e-06 | 3.0253e-05 | 97.7815 | 2.31 | 93.902 | 16.902 | 9.0423 | 1.4593 | 23.6035 | -41.22 | 30.6081 | -3.0336e-05 | 24.14%
1963-08-01 | 31 | 8 | 1963 | AN | 13 | 45 | 111.7653 | 897.5254 | 1755.1234 | 0.2 | 22.2692 | 67 | 1736.1069 | 0.015 | 0 | 40.0081 | 977.1737 | 436.1852 | 282.9839 | 135.2944 | 189.7151 | 11.1194 | 7.3185 | 21.9556 | 15.8569 | 57.7061 | 451.2488 | -0.00061121 | -8.5554e-06 | 1.6992e-05 | 3.0517e-05 | 92.9123 | 2.775 | 56.3344 | 11.3344 | 8.2415 | 1.3693 | 19.984 | -69.7905 | 27.7462 | -4.3525e-05 | 21.51%
1963-09-01 | 30 | 9 | 1963 | AN | 8 | 43 | 82.2523 | 875.0687 | 1017.7836 | 0.2 | 16.453 | 63.5 | 1063.5112 | 0.015 | 0 | 37.3083 | 449.2143 | 328.5185 | 248.7222 | 234.412 | 122.0639 | 10.6801 | 6.7222 | 20.1667 | 15.2931 | 33.7037 | 436.6862 | -0.00023329 | -1.47e-05 | -5.2886e-05 | 1.0675e-05 | 50.5038 | 2.51 | 53.8951 | 10.8951 | 5.8734 | 0.97902 | 21.2118 | -25.9567 | 25.9846 | -2.2548e-05 | 42%
1963-10-01 | 31 | 10 | 1964 | D | 10 | 31 | 51.3603 | 851.7408 | 832.1976 | 0.2 | 9.6525 | 57 | 931.5102 | 0.015 | 0 | 30.25 | 2.6093 | 77.7812 | 821.1136 | 78.4924 | 60.6906 | 10.2001 | 4.879 | 14.6371 | 14.7997 | 0 | 1021.3183 | 0.00038677 | -2.7828e-05 | 4.2503e-05 | -3.9946e-05 | 6.803 | 2.11 | 41.4151 | 10.4151 | 3.7515 | 0.59351 | 8.558 | -29.8279 | 62.7984 | 1.7517e-05 | 125.8%
1963-11-01 | 30 | 11 | 1964 | D | 48 | 48 | 21.8372 | 880.9412 | 294.1016 | 1.8 | 3.8767 | 57 | 320.4749 | 0.135 | 0 | 28.7375 | 94.0061 | 0 | 200 | 7.1106 | 15.9653 | 8.7969 | 0 | 0 | 0 | 0 | 347.8362 | 0.00035361 | 3.5293e-05 | -1.4256e-05 | 2.3364e-05 | 7.3038 | 0 | 58.7319 | 10.7319 | 1.5301 | 0.23068 | 1.3731 | 29.2003 | 20.6977 | 2.1731e-05 | 18.8%
1963-12-01 | 31 | 12 | 1964 | D | 28 | 38 | 10.6777 | 899.2396 | 309.7369 | 0.8 | 1.8679 | 57 | 320.8798 | 0.06 | 0 | 34.1532 | 87.7024 | 0 | 200 | 6.0681 | 11.547 | 5.2849 | 0 | 0 | 0 | 0 | 285.9504 | 0.00015643 | -3.9705e-05 | 3.1191e-06 | -5.0051e-06 | 7.4926 | 0 | 44.1449 | 6.1449 | 0.7714 | 0.11485 | 1.0831 | 18.2985 | 17.5824 | 5.3524e-06 | 14.46%
1964-01-01 | 31 | 1 | 1964 | D | 36 | 50 | 12.6019 | 931.942 | 268.7171 | 4 | 2.1687 | 57 | 331.6022 | 0.3 | 0 | 37.5686 | 86.0574 | 0 | 212.8553 | 6.0681 | 11.547 | 8.2685 | 0 | 0 | 0 | 0 | 347.3291 | 0.00058055 | -8.9991e-06 | -3.1752e-06 | 2.478e-05 | 7.6015 | 0 | 62.5685 | 12.5685 | 0.90821 | 0.13335 | 1.0831 | 32.7023 | 21.3564 | 3.4497e-05 | 14.25%
1964-02-01 | 29 | 2 | 1964 | D | 31 | 41 | 20.7922 | 935.7081 | 626.5213 | 1.2 | 3.5366 | 57 | 643.8469 | 0.09 | 0 | 41.3581 | 165.8314 | 24.6658 | 413.5562 | 15.2708 | 20.8695 | 9.7306 | 3.477 | 10.431 | 4.5201 | 0 | 601.1517 | -0.00022859 | -7.9313e-06 | -1.8733e-06 | -1.0506e-05 | 13.3365 | 1.06 | 52.0206 | 11.0206 | 1.3994 | 0.20343 | 2.0788 | 3.7661 | 34.5786 | -1.7508e-05 | 15.59%
1964-03-01 | 31 | 3 | 1964 | D | 50 | 55 | 31.0514 | 900.7253 | 1432.3788 | 1.4 | 5.4023 | 58.5 | 1425.3501 | 0.105 | 0 | 45.8629 | 647.2014 | 217.2883 | 516.7051 | 109.6991 | 101.9729 | 8.5265 | 4.879 | 14.6371 | 6.3427 | 15.0538 | 666.1801 | -0.0003399 | -5.3834e-05 | 3.1192e-05 | 2.335e-05 | 56.901 | 1.59 | 65.0315 | 10.0315 | 2.2415 | 0.33218 | 13.0152 | -33.4828 | 40.9618 | -2.737e-05 | 22.87%
1964-04-01 | 30 | 4 | 1964 | D | 122 | 79 | 49.5864 | 853.2068 | 2076.6267 | 1.4 | 9.2705 | 62.5 | 2023.6622 | 0.105 | 0 | 49.9125 | 1035.4557 | 384.6414 | 555.4171 | 172.43 | 202.3308 | 9.0414 | 5.0417 | 15.125 | 14.2007 | 62.2222 | 679.5074 | -0.00046893 | 5.2935e-06 | 6.4657e-05 | -8.6831e-07 | 91.1741 | 2.045 | 89.5464 | 10.5464 | 3.5022 | 0.55164 | 22.2998 | -43.5185 | 40.4335 | -3.259e-05 | 24.46%
1964-05-01 | 31 | 5 | 1964 | D | 183 | 85 | 66.4721 | 800.6805 | 2170.1792 | 0.8 | 13.758 | 67 | 2096.2466 | 0.06 | 0 | 48.7903 | 942.1901 | 436.9763 | 669.2656 | 211.5384 | 211.176 | 7.8239 | 6.5054 | 19.5161 | 16.914 | 70.2509 | 769.1942 | 0.00078883 | -0.00015439 | 0.00011756 | -3.039e-05 | 92.1212 | 2.64 | 93.6839 | 8.6839 | 4.9332 | 0.84595 | 25.9917 | -48.0264 | 47.2959 | 3.5e-05 | 28.21%
1964-06-01 | 30 | 6 | 1964 | D | 106 | 87 | 91.502 | 783.0591 | 1666.7191 | 0.4 | 20.2356 | 67 | 1653.2053 | 0.03 | 0 | 49.4083 | 882.738 | 370.8826 | 350.6805 | 233.9363 | 248.3359 | 7.2835 | 5.8819 | 17.6458 | 15.2931 | 64.8148 | 447.0906 | -0.00025166 | -4.7987e-05 | 8.6687e-06 | -1.6107e-05 | 81.3924 | 2.31 | 94.7135 | 7.7135 | 6.6488 | 1.2041 | 28.6972 | -17.6214 | 26.6037 | -2.57e-05 | 35.26%
1964-07-01 | 31 | 7 | 1964 | D | 21 | 48 | 104.1025 | 715.6703 | 1772.5168 | 0.2 | 23.9366 | 67 | 1751.8329 | 0.015 | 0 | 46.8387 | 935.0288 | 418.8491 | 351.3603 | 239.3026 | 259.3259 | 6.7163 | 5.6922 | 17.0766 | 14.7997 | 72.7599 | 425.3987 | -0.00038102 | 6.2016e-05 | -3.2599e-05 | 3.0589e-05 | 90.6005 | 2.31 | 54.9313 | 6.9313 | 7.8728 | 1.4718 | 30.6595 | -67.3888 | 26.1567 | -2.7826e-05 | 33.84%
1964-08-01 | 31 | 8 | 1964 | D | 5 | 45 | 90.9961 | 653.6808 | 1649.0205 | 0 | 22.2692 | 67 | 1626.7512 | 0 | 0 | 40.0081 | 897.8658 | 405.8934 | 282.9839 | 214.6022 | 220.0068 | 6.6976 | 7.3185 | 21.9556 | 15.8569 | 57.7061 | 379.3347 | -1.0966e-05 | 0.00011063 | 2.2888e-05 | 7.7401e-06 | 86.1732 | 2.775 | 51.6976 | 6.6976 | 6.9644 | 1.3693 | 26.7231 | -61.9894 | 23.3244 | 4.9465e-07 | 31.01%
1964-09-01 | 30 | 9 | 1964 | D | 4 | 25 | 61.783 | 613.6474 | 1031.1399 | 0 | 15.5203 | 63.5 | 1074.4391 | 0 | 0 | 37.3083 | 472.2791 | 316.1295 | 248.7222 | 232.9544 | 149.9344 | 7.4644 | 6.7222 | 20.1667 | 15.2931 | 33.7037 | 382.644 | 0.0004088 | -1.2536e-05 | -1.5259e-05 | 1.181e-06 | 51.1391 | 2.51 | 32.4644 | 7.4644 | 4.5999 | 0.92352 | 22.7835 | -43.5334 | 22.7689 | 1.7717e-05 | 44.55%
1964-10-01 | 31 | 10 | 1965 | W | 6 | 26 | 41.8188 | 608.6021 | 463.0845 | 0 | 9.9531 | 57 | 558.8438 | 0 | 0 | 30.25 | 60.0078 | 114.6344 | 353.9517 | 62.0417 | 56.9556 | 6.5834 | 4.879 | 14.6371 | 14.7997 | 0 | 495.3358 | -0.00013356 | -3.0717e-05 | -7.6294e-06 | 1.0606e-05 | 12.5983 | 2.11 | 32.5834 | 6.5834 | 3.1833 | 0.61199 | 7.3169 | -11.5453 | 30.457 | -1.2836e-05 | 58.08%
1964-11-01 | 30 | 11 | 1965 | W | 22 | 40 | 16.7893 | 626.3007 | 357.9983 | 1.2 | 3.7622 | 57 | 374.4028 | 0.09 | 0 | 28.7375 | 97.5876 | 0 | 249.5902 | 3.5292 | 15.9653 | 8.2078 | 0 | 0 | 0 | 0 | 387.5264 | -0.00028781 | 1.8718e-05 | 1.4656e-05 | -5.2383e-06 | 7.5169 | 0 | 49.4978 | 9.4978 | 1.2229 | 0.22387 | 1.16 | 17.6986 | 23.0594 | -1.7554e-05 | 15.43%
1964-12-01 | 31 | 12 | 1965 | W | 363 | 240 | 11.019 | 837.8573 | 451.5681 | 20.8 | 2.2003 | 57 | 787.6474 | 1.56 | 0 | 34.1532 | 91.1683 | 0 | 687.6968 | 2.6022 | 11.547 | -26.9381 | 0 | 0 | 0 | 0 | 249.5903 | 0.00086299 | -8.0828e-06 | 3.8771e-05 | -4.2307e-05 | 7.7057 | 0 | 235.4219 | -4.5781 | 0.81282 | 0.13529 | 0.87 | 211.5566 | 15.3467 | 5.0771e-05 | 11.29%
1965-01-01 | 31 | 1 | 1965 | W | 217 | 206 | 13.1093 | 1043.0511 | 0 | 16.2 | 2.2003 | 57 | 261.2675 | 1.215 | 0 | 37.5686 | 89.5234 | 0 | 153.9357 | 2.6022 | 11.547 | 13.2396 | 0 | 0 | 0 | 0 | 369.2574 | 0.001516 | 1.2443e-05 | -1.1195e-05 | 3.1423e-05 | 7.8146 | 0 | 236.6546 | 30.6546 | 0.94135 | 0.13529 | 0.87 | 205.1938 | 22.7047 | 9.3143e-05 | 11.13%
1965-02-01 | 28 | 2 | 1965 | W | 103 | 121 | 23.8847 | 1150.608 | 218.1719 | 2.8 | 3.6804 | 57 | 264.9079 | 0.21 | 0 | 42.8352 | 100.854 | 0 | 125 | 3.4211 | 15.125 | 0.9224 | 0 | 0 | 0 | 0 | 141.6087 | -0.00047655 | 2.4023e-05 | 1.1576e-05 | 1.8719e-06 | 7.9801 | 0 | 124.9324 | 3.9324 | 1.5309 | 0.2044 | 1.03 | 107.5569 | 7.8645 | -2.5534e-05 | 12.91%
1965-03-01 | 31 | 3 | 1965 | W | 100 | 104 | 36.6937 | 1207.5579 | 728.5049 | 2.4 | 5.4665 | 58.5 | 737.6757 | 0.18 | 6.2799 | 41.6544 | 351.2124 | 141.345 | 200.1114 | 60.0901 | 58.8481 | 5.3933 | 4.879 | 14.6371 | 6.3427 | 0 | 313.6831 | -0.00087831 | 5.2633e-05 | -3.5761e-05 | 1.7333e-06 | 33.2335 | 1.59 | 111.9733 | 7.9733 | 2.5923 | 0.33612 | 7.3132 | 58.4498 | 19.2876 | -5.64e-05 | 22.01%
1965-04-01 | 30 | 4 | 1965 | W | 238 | 206 | 60.7588 | 1263.1152 | 2467.5129 | 9.8 | 9.1839 | 62.5 | 2555.8013 | 0.735 | 6.8344 | 47.474 | 722.4804 | 278.9028 | 1512.4617 | 86.8736 | 124.4306 | 9.2735 | 5.0417 | 15.125 | 14.2007 | 31.1111 | 1671.5636 | 0.0003295 | 3.8218e-06 | 3.0748e-05 | 3.1894e-05 | 64.6693 | 2.045 | 225.8085 | 19.8085 | 4.1619 | 0.54648 | 12.5735 | 59.5574 | 99.4649 | 1.2569e-05 | 19.44%
1965-05-01 | 31 | 5 | 1965 | W | 306 | 280 | 94.9015 | 1308.2966 | 3724.0562 | 1.6 | 14.9225 | 67 | 3661.97 | 0.12 | 57.473 | 48.7903 | 1013.1882 | 466.8773 | 2077.5928 | 127.5296 | 180.6344 | 24.4887 | 6.5054 | 19.5161 | 16.914 | 67.7419 | 2451.0562 | 0.0010363 | 5.5782e-05 | 6.2381e-06 | -4.0154e-05 | 101.7048 | 2.64 | 306.2087 | 26.2087 | 6.7528 | 0.91755 | 18.9483 | 49.6814 | 150.7096 | 4.8102e-05 | 18.63%
1965-06-01 | 30 | 6 | 1965 | W | 245 | 241 | 124.9027 | 1374.8368 | 2806.9934 | 0.6 | 19.7378 | 67 | 2797.3386 | 0.045 | 96.9325 | 49.4083 | 1018.8556 | 423.2097 | 1209.6887 | 158.7389 | 229.2125 | 9.8931 | 5.8819 | 17.6458 | 15.2931 | 70 | 1344.7678 | -0.0013795 | -6.3783e-05 | -4.417e-05 | -6.0679e-06 | 98.682 | 2.31 | 251.5381 | 10.5381 | 8.6067 | 1.1745 | 23.0847 | 66.5402 | 80.0192 | -0.0001011 | 23.39%
1965-07-01 | 31 | 7 | 1965 | W | 98 | 105 | 152.0626 | 1353.45 | 1903.4213 | 0.4 | 23.7513 | 67 | 1886.1752 | 0.03 | 105.2998 | 46.8387 | 1016.4919 | 450.1077 | 267.9248 | 155.8065 | 228.0672 | 12.5039 | 5.6922 | 17.0766 | 14.7997 | 72.7599 | 436.0891 | 0.0011756 | 3.047e-05 | 5.3058e-05 | 8.5023e-06 | 104.0062 | 2.31 | 117.9339 | 12.9339 | 10.8104 | 1.4604 | 23.6035 | -21.3868 | 26.8141 | 6.8734e-05 | 22.69%
1965-08-01 | 31 | 8 | 1965 | W | 40 | 55 | 139.8693 | 1298.5771 | 1647.0402 | 0.2 | 22.2692 | 67 | 1628.0236 | 0.015 | 65.0956 | 40.0081 | 854.0362 | 386.1438 | 282.9839 | 135.2944 | 173.1559 | 14.4388 | 7.3185 | 21.9556 | 15.8569 | 50.1792 | 512.7598 | 0.00052373 | 0.00011351 | -3.6414e-05 | -2.5122e-06 | 85.8037 | 2.775 | 69.6538 | 14.6538 | 9.9695 | 1.3693 | 18.9659 | -54.8728 | 31.5284 | 2.8556e-05 | 22.1%
1965-09-01 | 30 | 9 | 1965 | W | 12 | 42 | 95.1422 | 1264.1678 | 1188.9574 | 0 | 15.1099 | 63.5 | 1232.6669 | 0 | 34.2509 | 37.3083 | 574.1816 | 336.9213 | 250.0048 | 128.6511 | 124.2028 | 13.1316 | 6.7222 | 20.1667 | 15.2931 | 33.7037 | 479.1672 | 0.0012488 | 9.9998e-05 | -5.3406e-05 | 6.6169e-06 | 60.478 | 2.51 | 55.1316 | 13.1316 | 6.5605 | 0.8991 | 15.0458 | -37.9093 | 28.5124 | 7.1324e-05 | 24.88%
1965-10-01 | 31 | 10 | 1966 | BN | 8 | 28 | 64.3102 | 1197.9893 | 1467.358 | 0.2 | 9.7026 | 57 | 1566.6204 | 0.015 | 13.4238 | 30.25 | 327.9655 | 177.0712 | 1018.1537 | 110.0593 | 92.7885 | 12.8026 | 4.879 | 14.6371 | 14.7997 | 12.5448 | 1248.14 | -0.00021654 | 0.00010473 | -3.0691e-05 | -6.2753e-05 | 34.5102 | 2.11 | 41.0176 | 13.0176 | 4.5509 | 0.59659 | 12.4726 | -72.6786 | 76.7451 | -2.0138e-05 | 36.14%
1965-11-01 | 30 | 11 | 1966 | BN | 46 | 56 | 28.1144 | 1231.0715 | 357.0314 | 1.4 | 4.0566 | 57 | 376.5026 | 0.105 | 3.935 | 28.7375 | 96.0045 | 0 | 249.5902 | 5.1123 | 15.9653 | 7.4095 | 0 | 0 | 0 | 0 | 374.1112 | -0.00068958 | -4.9284e-05 | 1.7212e-05 | 1.9253e-05 | 7.6568 | 0 | 64.9145 | 8.9145 | 1.9143 | 0.24139 | 1.2542 | 33.0823 | 22.2612 | -4.39e-05 | 16.38%
1965-12-01 | 31 | 12 | 1966 | BN | 38 | 53 | 13.285 | 1263.118 | 327.4904 | 3 | 1.8837 | 57 | 374.3969 | 0.225 | 4.6765 | 34.1532 | 89.6363 | 0 | 249.5902 | 4.1342 | 11.547 | 6.2102 | 0 | 0 | 0 | 0 | 350.5901 | 0.00056951 | 4.561e-08 | -9.7763e-06 | 1.5151e-05 | 7.8991 | 0 | 62.4352 | 9.4352 | 0.93269 | 0.11583 | 0.9642 | 32.0465 | 21.5569 | 3.3342e-05 | 12.21%
1966-01-01 | 31 | 1 | 1966 | BN | 42 | 57 | 15.8039 | 1300.5356 | 302.6734 | 3.2 | 2.2003 | 57 | 352.5161 | 0.24 | 5.1442 | 37.4831 | 87.9913 | 0 | 225.8007 | 4.1342 | 11.547 | 9.875 | 0 | 0 | 0 | 0 | 386.403 | -0.00019001 | 2.9581e-05 | -2.7825e-06 | 3.123e-05 | 8.0314 | 0 | 70.315 | 13.315 | 1.107 | 0.13529 | 0.9642 | 37.4176 | 23.759 | -1.029e-05 | 12.01%
1966-02-01 | 28 | 2 | 1966 | BN | 39 | 52 | 26.2818 | 1333.9498 | 308.3748 | 3.4 | 3.5928 | 57 | 366.0021 | 0.255 | 6.8788 | 35.9564 | 99.1578 | 0 | 228.6007 | 5.1173 | 15.125 | 13.2485 | 0 | 0 | 0 | 0 | 467.153 | -0.0012579 | 3.7815e-05 | -1.4156e-05 | 3.3743e-06 | 7.8859 | 0 | 68.9035 | 16.9035 | 1.6592 | 0.19953 | 1.1242 | 33.4142 | 25.9444 | -7.0705e-05 | 14.26%
1966-03-01 | 31 | 3 | 1966 | BN | 101 | 73 | 40.4041 | 1356.4749 | 780.4922 | 1.4 | 5.5145 | 58.5 | 773.3513 | 0.105 | 0 | 45.8629 | 369.7952 | 159.4009 | 200 | 74.0341 | 74.7483 | 9.9394 | 4.879 | 14.6371 | 6.3427 | 0 | 387.508 | 0.00057914 | -2.4219e-05 | 6.7486e-07 | 1.9773e-05 | 35.359 | 1.59 | 84.4444 | 11.4444 | 2.8234 | 0.33908 | 9.1483 | 24.025 | 23.8269 | 3.1384e-05 | 25.87%
1966-04-01 | 30 | 4 | 1966 | BN | 205 | 96 | 74.5709 | 1283.1824 | 2770.4834 | 0.8 | 10.7781 | 62.5 | 2705.9277 | 0.06 | 0 | 49.9125 | 859.7014 | 343.2108 | 1454.1115 | 124.9106 | 175.4189 | 10.5508 | 5.0417 | 15.125 | 14.2007 | 41.4815 | 1624.3102 | 7.5357e-05 | 0.00018473 | -5.1327e-05 | -4.2901e-05 | 77.0166 | 2.045 | 107.4108 | 11.4108 | 5.0786 | 0.64134 | 17.8708 | -69.2925 | 96.6532 | -1.8135e-06 | 23.2%
1966-05-01 | 31 | 5 | 1966 | BN | 167 | 157 | 97.9484 | 1251.6725 | 2967.8691 | 0.2 | 15.5494 | 67 | 2882.387 | 0.015 | 0 | 48.7903 | 965.0781 | 432.2741 | 1436.4885 | 173.4712 | 208.3872 | 9.3867 | 6.5054 | 19.5161 | 16.914 | 67.7419 | 1564.3425 | 0.0020774 | -7.1507e-05 | -7.8375e-05 | -5.8577e-06 | 93.0851 | 2.64 | 166.6017 | 9.6017 | 6.9787 | 0.9561 | 23.4796 | -27.0099 | 96.1877 | 0.00010536 | 25.22%
1966-06-01 | 30 | 6 | 1966 | BN | 41 | 50 | 124.4133 | 1189.0961 | 1767.4952 | 0 | 20.9439 | 67 | 1746.551 | 0 | 0 | 49.4083 | 959.0117 | 387.8709 | 350.26 | 203.8779 | 255.6902 | 7.9474 | 5.8819 | 17.6458 | 15.2931 | 67.4074 | 455.2334 | 0.00082275 | -6.2307e-05 | 5.3406e-05 | 4.3402e-06 | 87.0961 | 2.31 | 57.9474 | 7.9474 | 8.6494 | 1.2462 | 27.3462 | -62.5764 | 27.0883 | 4.0717e-05 | 31.4%
1966-07-01 | 31 | 7 | 1966 | BN | 12 | 44 | 135.1759 | 1112.7664 | 1821.7996 | 0 | 23.6402 | 67 | 1798.1594 | 0 | 0 | 46.8387 | 964.0388 | 414.8537 | 372.4282 | 202.1608 | 256.6046 | 6.2982 | 5.6922 | 17.0766 | 14.7997 | 72.7599 | 439.6672 | -0.0001963 | -2.0981e-05 | 3.4332e-05 | 5.1213e-06 | 92.1386 | 2.31 | 50.2982 | 6.2982 | 9.7652 | 1.4536 | 28.2084 | -76.3297 | 27.0341 | -1.9306e-05 | 30.62%
1966-08-01 | 31 | 8 | 1966 | BN | 4 | 43 | 122.1925 | 1044.723 | 1683.754 | 0 | 22.2692 | 67 | 1661.4849 | 0 | 0 | 40.0081 | 932.2778 | 406.2152 | 282.9839 | 180.1903 | 219.6851 | 5.5655 | 7.3185 | 21.9556 | 15.8569 | 57.7061 | 360.9229 | 0.00032777 | 0.00011264 | -6.8665e-05 | 1.2132e-05 | 88.3089 | 2.775 | 48.5655 | 5.5655 | 8.8826 | 1.3693 | 24.5874 | -68.0433 | 22.1923 | 1.5894e-05 | 27.84%
1966-09-01 | 30 | 9 | 1966 | BN | 1 | 24 | 87.4288 | 1002.2603 | 1029.5154 | 0 | 16.0426 | 63.5 | 1072.2921 | 0 | 0 | 37.3083 | 469.8814 | 316.3801 | 248.7222 | 237.7529 | 149.6838 | 5.5256 | 6.7222 | 20.1667 | 15.2931 | 33.7037 | 350.0614 | -0.0003144 | 3.2531e-06 | 0 | 2.1584e-05 | 51.0113 | 2.51 | 29.5256 | 5.5256 | 6.157 | 0.9546 | 23.0541 | -45.9628 | 20.8301 | -2.2221e-05 | 45.19%
1966-10-01 | 31 | 10 | 1967 | W | 3 | 32 | 53.2453 | 944.8556 | 1400.7827 | 0 | 9.3185 | 57 | 1497.1765 | 0 | 0 | 30.25 | 394.57 | 192.8459 | 879.5107 | 62.0417 | 79.7245 | 5.5288 | 4.879 | 14.6371 | 14.7997 | 12.5448 | 991.199 | -0.00041869 | 0.00010571 | -6.1035e-05 | 1.3305e-05 | 38.7501 | 2.11 | 37.5288 | 5.5288 | 3.8469 | 0.57297 | 8.7169 | -63.9047 | 60.9465 | -2.8885e-05 | 22.5%
1966-11-01 | 30 | 11 | 1967 | W | 25 | 32 | 24.0956 | 955.162 | 340.4768 | 0.4 | 4.0566 | 57 | 343.1423 | 0.03 | 0 | 28.7375 | 97.5876 | 0 | 217.3214 | 3.5292 | 15.9653 | 4.8559 | 0 | 0 | 0 | 0 | 298.9276 | -0.0003455 | -5.4953e-06 | 1.2483e-05 | 9.687e-06 | 7.5169 | 0 | 37.2859 | 5.2859 | 1.6752 | 0.24139 | 1.16 | 10.3065 | 17.7874 | -2.135e-05 | 15.43%
1966-12-01 | 31 | 12 | 1967 | W | 114 | 96 | 12.4748 | 1035.2211 | 246.7791 | 5.6 | 2.042 | 57 | 335.8123 | 0.42 | 0 | 34.1532 | 91.1683 | 0 | 217.3214 | 2.6022 | 11.547 | 4.3533 | 0 | 0 | 0 | 0 | 288.1214 | 0.0012983 | 2.1581e-06 | -1.6374e-05 | -3.0048e-06 | 7.7057 | 0 | 106.3733 | 10.3733 | 0.89261 | 0.12556 | 0.87 | 80.059 | 17.7159 | 7.703e-05 | 11.29%
1967-01-01 | 31 | 1 | 1967 | W | 90 | 111 | 13.9879 | 1137.2524 | 131.8716 | 12.4 | 2.1687 | 57 | 331.3697 | 0.93 | 0 | 37.5686 | 89.5234 | 0 | 219.4027 | 2.6022 | 11.547 | 3.4803 | 0 | 0 | 0 | 0 | 276.005 | 0.0011996 | -4.8502e-05 | 8.7457e-06 | 8.5196e-06 | 7.8146 | 0 | 127.8103 | 16.8103 | 0.99343 | 0.13335 | 0.87 | 102.0314 | 16.9709 | 7.0133e-05 | 11.13%
1967-02-01 | 28 | 2 | 1967 | W | 81 | 84 | 23.7222 | 1151.5269 | 1231.7548 | 3.6 | 3.5577 | 57 | 1293.0184 | 0.27 | 0 | 42.8352 | 100.854 | 0 | 1154.1909 | 3.4211 | 15.125 | 11.322 | 0 | 0 | 0 | 0 | 1358.0551 | -0.0013304 | 2.3107e-05 | -4.4717e-05 | 8.7649e-07 | 7.9801 | 0 | 99.192 | 15.192 | 1.5151 | 0.19759 | 1.03 | 14.2744 | 75.4226 | -8.0654e-05 | 12.91%
1967-03-01 | 31 | 3 | 1967 | W | 196 | 141 | 34.6296 | 1193.3505 | 1578.3199 | 9.8 | 5.1779 | 58.5 | 1708.1285 | 0.735 | 15.2876 | 32.6467 | 229.2366 | 78.4113 | 1364.5 | 60.0901 | 46.4288 | 4.607 | 4.879 | 14.6371 | 6.3427 | 0 | 1465.2845 | -3.7743e-05 | 7.2811e-05 | -3.4724e-05 | 3.8809e-05 | 21.8639 | 1.59 | 156.142 | 15.142 | 2.4477 | 0.31838 | 6.5496 | 43.3236 | 90.0968 | -5.0517e-06 | 29.96%
1967-04-01 | 30 | 4 | 1967 | W | 176 | 178 | 42.2835 | 1265.5825 | 1735.2064 | 22.4 | 6.4114 | 62.5 | 2038.0173 | 1.68 | 16.6375 | 37.671 | 379.1669 | 175.2685 | 1457.5067 | 86.8736 | 79.5139 | 5.4325 | 5.0417 | 15.125 | 14.2007 | 0 | 1583.1703 | -0.00072044 | -7.8102e-05 | 5.2229e-05 | -4.4509e-05 | 36.2228 | 2.045 | 207.5125 | 29.5125 | 2.8975 | 0.3815 | 9.9007 | 76.2321 | 94.2052 | -5.5737e-05 | 27.33%
1967-05-01 | 31 | 5 | 1967 | W | 493 | 397 | 97.837 | 1477.7325 | 2908.4597 | 5.2 | 14.7254 | 67 | 2905.1187 | 0.39 | 115.2684 | 47.2496 | 909.1022 | 428.9292 | 1410.9122 | 127.5296 | 168.2151 | -6.4105 | 6.5054 | 19.5161 | 16.914 | 52.043 | 1297.5483 | 0.00016045 | 0.00019005 | -0.00014194 | 2.071e-05 | 95.4652 | 2.64 | 396.1795 | -0.82047 | 6.9212 | 0.90543 | 18.1846 | 216.65 | 79.7831 | 2.2274e-06 | 19.05%
1967-06-01 | 30 | 6 | 1967 | W | 491 | 454 | 142.1546 | 1764.7032 | 2664.866 | 1.4 | 20.025 | 67 | 2668.3694 | 0.105 | 345.655 | 49.4083 | 943.2305 | 391.8394 | 940.0007 | 158.7389 | 220.657 | 25.8031 | 5.8819 | 17.6458 | 15.2931 | 62.2222 | 1350.2355 | -0.000301 | -8.7643e-05 | 4.9398e-05 | 7.1691e-05 | 106.6526 | 2.31 | 481.3081 | 27.3081 | 9.6504 | 1.1916 | 22.5756 | 286.9707 | 80.3446 | -2.8769e-05 | 21.17%
1967-07-01 | 31 | 7 | 1967 | W | 212 | 208 | 181.9025 | 1821.2054 | 2281.9736 | 0.4 | 24.0848 | 67 | 2264.3936 | 0.03 | 447.3773 | 46.8387 | 1020.5577 | 450.1077 | 300 | 155.8065 | 228.0672 | 42.0202 | 5.6922 | 17.0766 | 14.7997 | 72.7599 | 948.2023 | -0.0004568 | 3.9597e-05 | -7.9772e-06 | -1.8549e-05 | 125.2897 | 2.31 | 250.4502 | 42.4502 | 12.6657 | 1.4809 | 23.6035 | 56.5022 | 58.3027 | -4.0107e-05 | 18.84%
1967-08-01 | 31 | 8 | 1967 | W | 37 | 57 | 167.4572 | 1739.7957 | 2083.562 | 0.2 | 22.2692 | 67 | 2064.5457 | 0.015 | 311.4225 | 40.0081 | 977.1737 | 436.1852 | 300 | 135.2944 | 189.7151 | 18.1408 | 7.3185 | 21.9556 | 15.8569 | 57.7061 | 582.4573 | 0.00037279 | -6.5455e-06 | 0.00010854 | 2.8939e-06 | 112.0609 | 2.775 | 75.3558 | 18.3558 | 11.6658 | 1.3693 | 19.984 | -81.4098 | 35.8139 | 1.9007e-05 | 17.83%
1967-09-01 | 30 | 9 | 1967 | W | 14 | 41 | 124.783 | 1691.5254 | 1375.454 | 0 | 16.5462 | 63.5 | 1417.7272 | 0 | 136.2803 | 37.3083 | 604.4163 | 339.7222 | 300.0002 | 103.2181 | 126.3417 | 21.4973 | 6.7222 | 20.1667 | 15.2931 | 33.7037 | 669.7531 | -0.0005171 | 7.5414e-05 | -7.6294e-05 | 3.4429e-05 | 68.5149 | 2.51 | 62.4973 | 21.4973 | 8.4097 | 0.98457 | 13.6598 | -51.7703 | 39.8531 | -3.6328e-05 | 19.94%
1967-10-01 | 31 | 10 | 1968 | D | 9 | 29 | 77.4264 | 1622.2086 | 1521.5436 | 0.2 | 9.7026 | 57 | 1620.8058 | 0.015 | 43.887 | 30.25 | 325.4379 | 180.7233 | 1040.7516 | 75.4134 | 78.9349 | 22.2135 | 4.879 | 14.6371 | 14.7997 | 12.5448 | 1423.7913 | -0.00085813 | 0.00010368 | 3.6066e-05 | -4.2549e-05 | 36.4525 | 2.11 | 51.4285 | 22.4285 | 5.3574 | 0.59659 | 9.4905 | -75.8168 | 87.5455 | -5.5201e-05 | 26.04%
1967-11-01 | 30 | 11 | 1968 | D | 10 | 35 | 34.7184 | 1630.0192 | 422.2141 | 0.4 | 4.1711 | 57 | 424.7651 | 0.03 | 9.5792 | 28.7375 | 96.0373 | 0 | 290.9153 | 5.0794 | 15.9653 | 3.5983 | 0 | 0 | 0 | 0 | 351.3859 | 0.0013124 | 2.5499e-05 | -6.5901e-06 | 1.976e-05 | 7.9946 | 0 | 39.0283 | 4.0283 | 2.3141 | 0.2482 | 1.2522 | 7.8106 | 20.9089 | 7.8329e-05 | 15.66%
1967-12-01 | 31 | 12 | 1968 | D | 13 | 36 | 16.2579 | 1639.3436 | 417.5781 | 0.6 | 1.9471 | 57 | 425.3892 | 0.045 | 11.3844 | 34.1532 | 89.6681 | 0 | 290.9153 | 4.1024 | 11.547 | 5.4386 | 0 | 0 | 0 | 0 | 379.3657 | 1.6009e-05 | -2.8643e-05 | 3.0041e-05 | -2.1073e-05 | 8.3135 | 0 | 42.0836 | 6.0836 | 1.1194 | 0.11972 | 0.96225 | 9.3245 | 23.3263 | -2.3913e-06 | 11.57%
1968-01-01 | 31 | 1 | 1968 | D | 24 | 44 | 17.5493 | 1661.5391 | 337.0669 | 1.6 | 2.0895 | 57 | 360.9989 | 0.12 | 12.5229 | 30.1045 | 88.0231 | 0 | 232.3001 | 4.1024 | 11.547 | 9.0786 | 0 | 0 | 0 | 0 | 379.9495 | 0.0010824 | 5.2794e-06 | -1.3912e-06 | -6.4146e-06 | 8.0334 | 0 | 54.7986 | 10.7986 | 1.2075 | 0.12848 | 0.96225 | 22.1954 | 23.3622 | 6.4243e-05 | 11.98%
1968-02-01 | 29 | 2 | 1968 | D | 95 | 83 | 33.5931 | 1718.0006 | 427.7798 | 4.4 | 3.9427 | 57 | 500.3314 | 0.33 | 16.1681 | 25.19 | 145.9928 | 26.3201 | 292.3974 | 7.1127 | 17.0026 | 8.062 | 3.477 | 10.431 | 4.5201 | 0 | 450.984 | -0.00035561 | -4.9636e-05 | -1.3862e-05 | 1.9908e-06 | 12.2905 | 1.06 | 95.792 | 12.792 | 2.1591 | 0.22679 | 1.3871 | 56.4616 | 25.9409 | -2.6593e-05 | 11.29%
1968-03-01 | 31 | 3 | 1968 | D | 90 | 76 | 47.5234 | 1762.7292 | 461.0562 | 3.2 | 5.5466 | 58.5 | 483.1575 | 0.24 | 5.5623 | 42.3721 | 202.3102 | 11.1882 | 225.628 | 65.8 | 42.289 | 7.3457 | 4.879 | 14.6371 | 6.3427 | 0 | 370.953 | 0.00033802 | 1.6386e-05 | 1.486e-05 | -1.1157e-05 | 16.0749 | 1.59 | 86.7857 | 10.7857 | 3.2631 | 0.34105 | 6.6461 | 46.2286 | 22.809 | 1.9338e-05 | 41.34%
1968-04-01 | 30 | 4 | 1968 | D | 144 | 80 | 75.2609 | 1627.0995 | 3548.5166 | 1 | 9.3398 | 62.5 | 3488.7605 | 0.075 | 33.2894 | 48.255 | 898.6837 | 368.7211 | 2141.0715 | 109.9361 | 154.8483 | 15.1408 | 5.0417 | 15.125 | 14.2007 | 44.0741 | 2385.8142 | 0.00070498 | 3.3754e-05 | 0.00012856 | -9.6611e-05 | 82.8906 | 2.045 | 96.2158 | 16.2158 | 5.0341 | 0.55576 | 15.7558 | -131.6298 | 141.9658 | 3.0795e-05 | 19.01%
1968-05-01 | 31 | 5 | 1968 | D | 161 | 103 | 101.5492 | 1480.4777 | 3958.1602 | 0.4 | 14.188 | 67 | 3877.2925 | 0.03 | 52.9312 | 48.7903 | 983.0463 | 460.9015 | 2332.1108 | 157.6714 | 179.7598 | 8.863 | 6.5054 | 19.5161 | 16.914 | 67.7419 | 2451.4475 | 0.0007023 | -0.00016187 | 0.0002209 | -0.00015823 | 99.2048 | 2.64 | 112.293 | 9.293 | 7.1164 | 0.87238 | 20.7478 | -142.1218 | 150.7336 | 2.0263e-05 | 20.91%
1968-06-01 | 30 | 6 | 1968 | D | 70 | 70 | 140.7473 | 1429.2207 | 1897.043 | 0.2 | 21.1353 | 67 | 1879.2679 | 0.015 | 74.9095 | 49.4083 | 990.0203 | 420.2326 | 344.9493 | 187.5742 | 232.1896 | 7.8899 | 5.8819 | 17.6458 | 15.2931 | 70 | 446.3642 | 0.00039582 | 3.63e-05 | 1.5778e-05 | 1.5707e-05 | 95.4786 | 2.31 | 78.1049 | 8.1049 | 9.6327 | 1.2576 | 24.9777 | -51.2569 | 26.5605 | 1.9034e-05 | 26.16%
1968-07-01 | 31 | 7 | 1968 | D | 13 | 50 | 155.2342 | 1349.7039 | 1951.1548 | 0 | 23.9551 | 67 | 1927.1996 | 0 | 82.4881 | 46.8387 | 990.2996 | 446.9414 | 360.6317 | 186.0646 | 231.2335 | 6.4908 | 5.6922 | 17.0766 | 14.7997 | 72.7599 | 431.0032 | 0.00073797 | 8.7738e-05 | -3.8147e-06 | 1.1394e-05 | 100.7983 | 2.31 | 56.4908 | 6.4908 | 11.0179 | 1.4729 | 25.6587 | -79.5168 | 26.5014 | 4.2244e-05 | 25.46%
1968-08-01 | 31 | 8 | 1968 | D | 7 | 39 | 138.9016 | 1274.9686 | 1710.8253 | 0 | 22.2692 | 67 | 1688.5562 | 0 | 57.6061 | 40.0081 | 897.2014 | 410.7567 | 282.9839 | 161.8297 | 186.4153 | 6.973 | 7.3185 | 21.9556 | 15.8569 | 55.1971 | 386.3234 | -0.00062785 | -1.1444e-05 | -1.5259e-05 | 3.4529e-05 | 89.8192 | 2.775 | 45.973 | 6.973 | 9.91 | 1.3693 | 21.4128 | -74.7352 | 23.7541 | -4.6104e-05 | 23.84%
1968-09-01 | 30 | 9 | 1968 | D | 4 | 25 | 100.0246 | 1232.5928 | 1032.2639 | 0 | 16.1172 | 63.5 | 1074.9662 | 0 | 26.8381 | 37.3083 | 424.765 | 337.3324 | 248.7223 | 282.8693 | 128.7315 | 6.7889 | 6.7222 | 20.1667 | 15.2931 | 33.7037 | 371.2925 | 0.00023508 | 4.1082e-05 | 7.6294e-06 | 2.059e-05 | 51.1704 | 2.51 | 31.7889 | 6.7889 | 6.9109 | 0.95904 | 24.4919 | -45.8759 | 22.0934 | 1.2977e-05 | 47.86%
1968-10-01 | 31 | 10 | 1969 | W | 8 | 37 | 60.0279 | 1197.561 | 1111.4562 | 0 | 9.1348 | 57 | 1208.0337 | 0 | 8.3155 | 30.25 | 148.6125 | 141.345 | 879.5107 | 71.0176 | 65.2352 | 9.2194 | 4.879 | 14.6371 | 14.7997 | 5.0179 | 1058.7477 | -3.8628e-05 | -3.4583e-05 | 5.5313e-05 | -3.1654e-05 | 20.5086 | 2.11 | 46.2194 | 9.2194 | 4.2526 | 0.56168 | 8.3779 | -41.5317 | 65.0999 | -8.8485e-06 | 40.85%
1968-11-01 | 30 | 11 | 1969 | W | 39 | 48 | 27.2693 | 1224.5088 | 326.5262 | 0.4 | 3.9421 | 57 | 329.3062 | 0.03 | 3.4853 | 28.7375 | 97.5876 | 0 | 200 | 3.5292 | 15.9653 | 7.0563 | 0 | 0 | 0 | 0 | 318.5855 | -0.00074697 | 2.7618e-05 | -8.9743e-06 | 2.204e-05 | 7.7243 | 0 | 55.4863 | 7.4863 | 1.8572 | 0.23457 | 1.16 | 26.9478 | 18.9572 | -4.3914e-05 | 15.02%
1968-12-01 | 31 | 12 | 1969 | W | 49 | 29 | 14.0502 | 1235.7034 | 275.5278 | 3.2 | 2.0104 | 57 | 325.5605 | 0.24 | 4.1421 | 34.1532 | 91.1683 | 0 | 200 | 2.6022 | 11.547 | 8.5524 | 0 | 0 | 0 | 0 | 339.0916 | -0.00057368 | 1.3794e-05 | -7.5509e-06 | 1.1719e-05 | 7.9604 | 0 | 40.9924 | 11.9924 | 0.98752 | 0.12361 | 0.87 | 11.1946 | 20.8499 | -3.614e-05 | 10.93%
1969-01-01 | 31 | 1 | 1969 | W | 355 | 298 | 16.2883 | 1532.7019 | 0 | 31.8 | 2.1528 | 57 | 515.0246 | 2.385 | 4.5564 | 37.5686 | 89.5234 | 0 | 422.1646 | 2.6022 | 11.547 | -0.022755 | 0 | 0 | 0 | 0 | 421.7946 | -0.0010209 | -1.8871e-06 | -1.3111e-05 | -1.1089e-05 | 8.0947 | 0 | 332.1622 | 34.1622 | 1.1339 | 0.13237 | 0.87 | 296.9985 | 25.9351 | -6.67e-05 | 10.75%
1969-02-01 | 28 | 2 | 1969 | W | 181 | 202 | 28.81 | 1733.1019 | 0 | 22.6 | 3.4526 | 57 | 403.4825 | 1.695 | 6.0927 | 36.7425 | 100.854 | 0 | 290.3134 | 3.4211 | 15.125 | 27.3723 | 0 | 0 | 0 | 0 | 783.1776 | -0.00091335 | 8.1889e-05 | 2.5033e-05 | 6.6325e-06 | 7.9801 | 0 | 253.6673 | 51.6673 | 1.7918 | 0.19175 | 1.03 | 200.4 | 43.4955 | -4.794e-05 | 12.91%
1969-03-01 | 31 | 3 | 1969 | W | 154 | 181 | 43.7576 | 1793.4969 | 1917.6947 | 10.4 | 5.0657 | 58.5 | 2057.3738 | 0.78 | 15.2876 | 32.6467 | 293.8427 | 125.0815 | 1603.2006 | 60.0901 | 52.6384 | 24.5735 | 4.879 | 14.6371 | 6.3427 | 0 | 2028.71 | -0.00024219 | -7.5266e-05 | 6.1347e-05 | -6.7739e-05 | 28.706 | 1.59 | 216.7535 | 35.7535 | 3.002 | 0.31148 | 6.9314 | 61.895 | 124.7405 | -3.0151e-05 | 24.15%
1969-04-01 | 30 | 4 | 1969 | W | 346 | 299 | 74.9037 | 1916.9622 | 2875.0576 | 6.8 | 8.7853 | 62.5 | 2913.3279 | 0.51 | 16.6375 | 37.671 | 624.0479 | 276.1018 | 1967.4406 | 86.8736 | 115.875 | 25.0149 | 5.0417 | 15.125 | 14.2007 | 18.1481 | 2404.0496 | -0.0014198 | 1.6277e-05 | -3.2811e-06 | 8.456e-06 | 57.8741 | 2.045 | 331.3249 | 32.3249 | 4.9798 | 0.52276 | 12.0644 | 127.4652 | 143.0509 | -9.6689e-05 | 20.85%
1969-05-01 | 31 | 5 | 1969 | W | 595 | 505 | 130.1784 | 2178.0481 | 3836.7017 | 2 | 15.3166 | 67 | 3780.7261 | 0.15 | 216.9355 | 47.2496 | 1013.1882 | 466.8773 | 2038.915 | 127.5296 | 180.6344 | -24.0913 | 6.5054 | 19.5161 | 16.914 | 52.043 | 1638.0002 | 0.0021573 | 0.00010729 | -1.5876e-06 | -1.8691e-05 | 110.4498 | 2.64 | 483.0587 | -21.9413 | 8.9461 | 0.94178 | 18.9483 | 265.586 | 100.7167 | 0.00012362 | 17.16%
1969-06-01 | 30 | 6 | 1969 | W | 336 | 332 | 174.2939 | 2323.3455 | 2963.3501 | 0.8 | 20.0441 | 67 | 2956.7502 | 0.06 | 366.2847 | 49.4083 | 1018.8556 | 423.2097 | 1100.0002 | 158.7389 | 229.2125 | 27.7007 | 5.8819 | 17.6458 | 15.2931 | 70 | 1534.3463 | -0.0022713 | 6.3396e-05 | -3.6068e-05 | 4.2064e-05 | 114.7096 | 2.31 | 360.5607 | 28.5607 | 11.5639 | 1.1927 | 23.0847 | 145.2974 | 91.2999 | -0.00014525 | 20.12%
1969-07-01 | 31 | 7 | 1969 | W | 116 | 118 | 211.8109 | 2282.8406 | 2366.0273 | 0.4 | 24.0107 | 67 | 2348.5217 | 0.03 | 402.5054 | 46.8387 | 1020.5577 | 450.1077 | 429.0001 | 155.8065 | 228.0672 | 24.9416 | 5.6922 | 17.0766 | 14.7997 | 72.7599 | 799.4443 | -0.0032529 | 5.5163e-05 | -3.8495e-05 | 7.1549e-05 | 122.5306 | 2.31 | 143.3716 | 25.3716 | 14.5001 | 1.4764 | 23.6035 | -40.5049 | 49.1559 | -0.00020675 | 19.26%
1969-08-01 | 31 | 8 | 1969 | W | 24 | 47 | 191.2699 | 2130 | 3058.8271 | 0.2 | 22.2692 | 67 | 3039.8105 | 0.015 | 281.3972 | 40.0081 | 977.1737 | 436.1852 | 1305.2904 | 135.2944 | 189.7151 | 16.7352 | 7.3185 | 21.9556 | 15.8569 | 57.7061 | 1564.8878 | -0.0014237 | 0.00011351 | -0.0001356 | 0.00010237 | 110.2147 | 2.775 | 63.9502 | 16.9502 | 13.13 | 1.3693 | 19.984 | -152.8406 | 96.2212 | -9.6937e-05 | 18.13%
1969-09-01 | 30 | 9 | 1969 | W | 9 | 22 | 141.1779 | 2000 | 2413.2661 | 0.2 | 16.6768 | 63.5 | 2458.77 | 0.015 | 109.5277 | 37.3083 | 532.3925 | 306.1111 | 1473.6826 | 103.2181 | 117.7861 | 15.3508 | 6.7222 | 20.1667 | 15.2931 | 28.5185 | 1745.325 | 0.00064361 | -4.2887e-05 | -0.00010629 | 0.00012978 | 60.3287 | 2.51 | 37.5658 | 15.5658 | 9.393 | 0.99234 | 13.1507 | -133.5 | 103.854 | 2.5833e-05 | 21.8%
1969-10-01 | 31 | 10 | 1970 | AN | 17 | 36 | 78.6744 | 1947.8029 | 1355.7159 | 0.2 | 8.8342 | 57 | 1455.8467 | 0.015 | 23.0423 | 30.25 | 174.2979 | 142.6488 | 1085.8517 | 63.919 | 69.3526 | 20.5626 | 4.879 | 14.6371 | 14.7997 | 5.0179 | 1449.5685 | -0.001212 | 9.1381e-05 | -2.8784e-05 | -2.1161e-06 | 23.0736 | 2.11 | 56.7776 | 20.7776 | 5.3807 | 0.5432 | 8.1945 | -58.6971 | 89.1305 | -7.8439e-05 | 35.51%
1969-11-01 | 30 | 11 | 1970 | AN | 20 | 39 | 36.9206 | 1953.6674 | 519.9386 | 0.6 | 3.9585 | 57 | 526.0633 | 0.045 | 9.5792 | 28.7375 | 97.5876 | 0 | 390.9153 | 3.5292 | 15.9653 | 8.6889 | 0 | 0 | 0 | 0 | 536.9363 | 0.0013287 | 1.8843e-05 | -2.8912e-05 | 3.7364e-05 | 8.0869 | 0 | 48.3339 | 9.3339 | 2.4325 | 0.23555 | 1.16 | 5.8645 | 31.9499 | 7.7881e-05 | 14.34%
1969-12-01 | 31 | 12 | 1970 | AN | 74 | 75 | 19.838 | 1964.4109 | 1025.1941 | 2.6 | 2.1212 | 57 | 1065.3578 | 0.195 | 11.3844 | 34.1532 | 91.1683 | 0 | 931.8232 | 2.6022 | 11.547 | -1.6306 | 0 | 0 | 0 | 0 | 905.3037 | -0.00068671 | 6.4936e-05 | -4.4268e-05 | 5.4965e-05 | 8.4057 | 0 | 76.1644 | 1.1644 | 1.3502 | 0.13043 | 0.87 | 10.7435 | 55.665 | -4.1899e-05 | 10.35%
1970-01-01 | 31 | 1 | 1970 | AN | 355 | 281 | 22.1188 | 1970 | 4457.0117 | 19.6 | 2.3586 | 57 | 4773.417 | 1.47 | 12.5229 | 30.1045 | 89.5234 | 0 | 4665.1738 | 2.6022 | 11.547 | 10.4308 | 0 | 0 | 0 | 0 | 4834.8149 | -0.0015083 | 0.00024553 | -0.00028689 | 0.00020887 | 8.1256 | 0 | 312.5008 | 31.5008 | 1.5051 | 0.14503 | 0.87 | 5.5891 | 297.2812 | -0.00010273 | 10.71%
1970-02-01 | 28 | 2 | 1970 | AN | 118 | 140 | 36.0274 | 1970 | 2484.804 | 5 | 3.8381 | 57 | 2570.9949 | 0.375 | 16.7455 | 26.0897 | 100.854 | 0 | 2434.0581 | 3.4211 | 15.125 | 27.043 | 0 | 0 | 0 | 0 | 2920.9924 | 0.0021058 | 1.5614e-05 | -0.00016495 | 4.4887e-05 | 7.9801 | 0 | 172.418 | 32.418 | 2.214 | 0.21316 | 1.03 | 3.8147e-05 | 162.2237 | 9.975e-05 | 12.91%
1970-03-01 | 31 | 3 | 1970 | AN | 143 | 137 | 52.0872 | 1998.1603 | 1718.0206 | 9 | 5.5947 | 58.5 | 1834.4017 | 0.675 | 15.2876 | 32.6467 | 308.7381 | 124.2071 | 1364.5 | 61.9057 | 58.2934 | 26.0519 | 4.879 | 14.6371 | 6.3427 | 0 | 1814.0522 | 0.00071336 | 9.7104e-06 | 3.4575e-05 | -1.5246e-05 | 29.5681 | 1.59 | 172.7269 | 35.7269 | 3.5467 | 0.344 | 7.3908 | 29.6603 | 111.5417 | 3.6189e-05 | 25%
1970-04-01 | 30 | 4 | 1970 | AN | 123 | 111 | 69.934 | 1852.7347 | 4239.4399 | 1.8 | 8.0056 | 62.5 | 4194.4624 | 0.135 | 101.3822 | 37.671 | 822.3542 | 339.1372 | 2896.1865 | 90.2339 | 153.4692 | 17.949 | 5.0417 | 15.125 | 14.2007 | 33.7037 | 3198.4929 | -9.0618e-05 | 0.00017763 | -1.0441e-05 | 6.1958e-05 | 79.3933 | 2.045 | 130.884 | 19.884 | 4.6377 | 0.47637 | 14.5013 | -141.4256 | 190.3235 | -9.7607e-06 | 18.27%
1970-05-01 | 31 | 5 | 1970 | AN | 255 | 209 | 120.5234 | 1742.0979 | 5077.8716 | 1 | 15.4061 | 67 | 5005.5435 | 0.075 | 233.2891 | 47.2496 | 1033.7806 | 464.3177 | 3228.1262 | 128.6217 | 196.1061 | 4.4472 | 6.5054 | 19.5161 | 16.914 | 70.2509 | 3273.137 | 0.00025789 | -5.638e-05 | -6.3736e-05 | 0.0001458 | 113.6837 | 2.64 | 214.5222 | 5.5222 | 8.358 | 0.94729 | 19.9667 | -106.1368 | 201.2573 | -3.7647e-06 | 17.56%
1970-06-01 | 30 | 6 | 1970 | AN | 172 | 168 | 152.2844 | 1738.4194 | 2732.8672 | 0.6 | 20.5419 | 67 | 2722.4082 | 0.045 | 320.1814 | 49.4083 | 1006.5934 | 406.9814 | 940 | 160.4975 | 240.9594 | 18.0682 | 5.8819 | 17.6458 | 15.2931 | 67.4074 | 1215.0596 | 0.00060613 | 7.5454e-05 | -7.4688e-05 | 3.6288e-05 | 110.1167 | 2.31 | 186.7132 | 18.7132 | 10.2839 | 1.2223 | 23.8883 | -3.6784 | 72.3011 | 2.5684e-05 | 21.69%
1970-07-01 | 31 | 7 | 1970 | AN | 30 | 48 | 174.8043 | 1641.3387 | 2184.7073 | 0.4 | 24.0107 | 67 | 2167.2019 | 0.03 | 364.0941 | 46.8387 | 1019.2764 | 437.4805 | 300 | 157.0878 | 240.6944 | 12.4852 | 5.6922 | 17.0766 | 14.7997 | 72.7599 | 467.8606 | -0.00021316 | 5.7276e-05 | -7.9772e-06 | 1.0887e-06 | 119.3136 | 2.31 | 60.9152 | 12.9152 | 12.2247 | 1.4764 | 24.4587 | -97.0807 | 28.7676 | -2.0455e-05 | 20.5%
1970-08-01 | 31 | 8 | 1970 | AN | 11 | 37 | 156.4357 | 1544.9967 | 2012.1635 | 0.2 | 22.2692 | 67 | 1993.1469 | 0.015 | 253.9245 | 40.0081 | 975.5096 | 423.9486 | 300 | 136.9585 | 201.9517 | 11.8494 | 7.3185 | 21.9556 | 15.8569 | 57.7061 | 480.1363 | 0.00139 | -1.0565e-05 | -2.8784e-05 | 5.6553e-06 | 107.6708 | 2.775 | 49.0644 | 12.0644 | 10.9881 | 1.3693 | 20.8388 | -96.342 | 29.5224 | 7.3783e-05 | 19.35%
1970-09-01 | 30 | 9 | 1970 | AN | 4 | 40 | 112.4813 | 1507.3967 | 1191.6287 | 0.2 | 16.0053 | 63.5 | 1237.804 | 0.015 | 112.3919 | 37.3083 | 458.164 | 330.1917 | 300.0001 | 249.4703 | 135.8722 | 14.8916 | 6.7222 | 20.1667 | 15.2931 | 33.7037 | 558.7396 | 0.00079406 | -8.9783e-06 | -3.7627e-05 | -8.5835e-07 | 57.8237 | 2.51 | 55.1066 | 15.1066 | 7.6455 | 0.95238 | 22.9295 | -41.1 | 33.2473 | 3.8065e-05 | 39.65%
1970-10-01 | 31 | 10 | 1971 | BN | 5 | 35 | 67.9043 | 1452.1139 | 1400.4042 | 0.2 | 9.1014 | 57 | 1500.2678 | 0.015 | 32.406 | 30.25 | 233.8682 | 163.2359 | 1040.7517 | 101.9293 | 78.7296 | 12.0875 | 4.879 | 14.6371 | 14.7997 | 10.0358 | 1261.6162 | 0.0012119 | -1.8291e-05 | -5.896e-06 | 4.1579e-06 | 28.8866 | 2.11 | 47.3025 | 12.3025 | 4.7349 | 0.55963 | 11.1083 | -61.7828 | 77.5738 | 6.6071e-05 | 38.45%
1970-11-01 | 30 | 11 | 1971 | BN | 39 | 50 | 31.6512 | 1482.5824 | 296.5862 | 2.4 | 4.0403 | 57 | 332.8793 | 0.18 | 9.5792 | 28.7375 | 97.5876 | 0 | 200 | 3.5292 | 15.9653 | 4.1239 | 0 | 0 | 0 | 0 | 269.3051 | 0.00029255 | -3.2606e-05 | 1.4053e-05 | 2.0125e-06 | 8.0869 | 0 | 56.7039 | 6.7039 | 2.1238 | 0.24041 | 1.16 | 30.4685 | 16.0248 | 1.4689e-05 | 14.34%
1970-12-01 | 31 | 12 | 1971 | BN | 72 | 78 | 16.4296 | 1549.9224 | 156.9386 | 10.4 | 2.0579 | 57 | 324.0205 | 0.78 | 11.3844 | 34.1532 | 91.1683 | 0 | 200 | 2.6022 | 11.547 | 4.9428 | 0 | 0 | 0 | 0 | 280.3866 | 0.00066378 | 4.4213e-05 | 3.1188e-07 | -3.622e-06 | 8.4057 | 0 | 94.1228 | 16.1228 | 1.1367 | 0.12653 | 0.87 | 67.34 | 17.2403 | 4.1558e-05 | 10.35%
1971-01-01 | 31 | 1 | 1971 | BN | 79 | 76 | 17.8623 | 1607.4404 | 282.7158 | 4.8 | 2.1845 | 57 | 358.5959 | 0.36 | 12.5229 | 30.1045 | 89.5234 | 0 | 232.3 | 2.6022 | 11.547 | 6.3625 | 0 | 0 | 0 | 0 | 335.7755 | 0.0017117 | -4.675e-05 | 1.1449e-05 | 1.4617e-05 | 8.1256 | 0 | 87.5225 | 11.5225 | 1.2326 | 0.13432 | 0.87 | 57.5181 | 20.646 | 0.00010199 | 10.71%
1971-02-01 | 28 | 2 | 1971 | BN | 71 | 66 | 29.6335 | 1648.5443 | 418.6438 | 1.4 | 3.5577 | 57 | 440.2944 | 0.105 | 16.7455 | 26.0897 | 100.854 | 0 | 298.4958 | 3.4211 | 15.125 | 8.1905 | 0 | 0 | 0 | 0 | 445.9734 | 0.0010975 | 2.4682e-05 | 1.3417e-05 | -8.2443e-06 | 7.9801 | 0 | 75.6955 | 9.6955 | 1.8433 | 0.19759 | 1.03 | 41.1039 | 24.7681 | 6.0322e-05 | 12.91%
1971-03-01 | 31 | 3 | 1971 | BN | 109 | 91 | 40.7184 | 1621.8246 | 1873.8091 | 3.8 | 4.9374 | 58.5 | 1906.2776 | 0.285 | 12.786 | 35.1484 | 348.3756 | 150.1026 | 1364.5001 | 62.9268 | 63.6434 | 16.5674 | 4.879 | 14.6371 | 6.3427 | 0 | 1659.8016 | 0.00041075 | -3.487e-05 | -3.2823e-05 | 8.7745e-05 | 33.5976 | 1.59 | 111.6524 | 20.6524 | 2.8073 | 0.30359 | 7.7825 | -25.2197 | 102.0572 | 1.744e-05 | 23.16%
1971-04-01 | 30 | 4 | 1971 | BN | 172 | 112 | 64.8684 | 1524.5626 | 3451.895 | 1.6 | 8.4215 | 62.5 | 3403.1409 | 0.12 | 72.4753 | 40.3935 | 769.7274 | 313.6961 | 2208.8652 | 90.0433 | 145.1465 | 18.4124 | 5.0417 | 15.125 | 14.2007 | 31.1111 | 2521.5527 | 0.00032491 | -3.3256e-06 | -7.2868e-06 | 7.3334e-05 | 73.0356 | 2.045 | 132.1324 | 20.1324 | 4.3611 | 0.50111 | 13.9948 | -93.262 | 150.0428 | 8.1638e-06 | 19.16%
1971-05-01 | 31 | 5 | 1971 | BN | 239 | 193 | 94.2038 | 1476.2181 | 3830.8887 | 0.8 | 13.4356 | 67 | 3757.2783 | 0.06 | 107.3804 | 48.7903 | 956.3576 | 426.1573 | 2219.5684 | 127.9802 | 183.8991 | 16.5438 | 6.5054 | 19.5161 | 16.914 | 65.233 | 2466.3293 | -0.00047669 | 3.5388e-05 | 0.00015571 | 1.2872e-05 | 98.6211 | 2.64 | 210.4038 | 17.4038 | 6.6185 | 0.82612 | 19.1767 | -43.8445 | 151.6487 | -3.3579e-05 | 19.44%
1971-06-01 | 30 | 6 | 1971 | BN | 209 | 205 | 137.7949 | 1518.0939 | 2603.5996 | 0.6 | 20.3504 | 67 | 2593.332 | 0.045 | 177.0513 | 49.4083 | 1017.5203 | 410.1082 | 940 | 160.0742 | 242.314 | 11.8518 | 5.8819 | 17.6458 | 15.2931 | 70 | 1107.9977 | -0.00036298 | -0.00014474 | 0.00010842 | 3.2348e-05 | 102.5904 | 2.31 | 217.4968 | 12.4968 | 9.4103 | 1.2109 | 23.9438 | 41.8758 | 65.9304 | -3.3447e-05 | 23.34%
1971-07-01 | 31 | 7 | 1971 | BN | 65 | 77 | 161.9818 | 1461.3341 | 2013.4119 | 0.4 | 23.9922 | 67 | 1995.925 | 0.03 | 193.549 | 46.8387 | 1019.8517 | 436.1736 | 300 | 156.5125 | 242.0014 | 18.6585 | 5.6922 | 17.0766 | 14.7997 | 72.7599 | 568.2609 | 0.00052005 | 2.8666e-05 | -3.8495e-05 | -1.6546e-05 | 108.7822 | 2.31 | 96.0885 | 19.0885 | 11.4351 | 1.4752 | 24.5037 | -56.7598 | 34.941 | 2.0249e-05 | 22.53%
1971-08-01 | 31 | 8 | 1971 | BN | 11 | 44 | 146.2483 | 1379.9318 | 1893.2242 | 0.2 | 22.2692 | 67 | 1874.2078 | 0.015 | 135.7632 | 40.0081 | 975.9984 | 422.682 | 300.0001 | 136.4697 | 203.2182 | 12.6209 | 7.3185 | 21.9556 | 15.8569 | 57.7061 | 492.6849 | 0.0012172 | -8.5554e-06 | 1.6992e-05 | 2.4543e-05 | 100.3575 | 2.775 | 56.8359 | 12.8359 | 10.3617 | 1.3693 | 20.8866 | -81.4023 | 30.294 | 6.7733e-05 | 20.81%
1971-09-01 | 30 | 9 | 1971 | BN | 3 | 37 | 107.5005 | 1343.0049 | 1134.8812 | 0.2 | 16.3784 | 63.5 | 1180.6835 | 0.015 | 61.5081 | 37.3083 | 455.6281 | 326.4911 | 300 | 247.2047 | 134.633 | 13.5659 | 6.7222 | 20.1667 | 15.2931 | 33.7037 | 536.4615 | 0.00065519 | -4.3311e-05 | -7.1097e-06 | -7.6825e-06 | 54.4248 | 2.51 | 50.7809 | 13.7809 | 7.3713 | 0.97458 | 22.7209 | -40.4269 | 31.9217 | 2.9499e-05 | 41.75%
1971-10-01 | 31 | 10 | 1972 | D | 6 | 27 | 61.9634 | 1284.0819 | 1335.4398 | 0 | 8.9511 | 57 | 1432.201 | 0 | 22.5643 | 30.25 | 190.36 | 148.2751 | 1040.7517 | 159.3776 | 96.401 | 23.0638 | 4.879 | 14.6371 | 14.7997 | 10.0358 | 1440.1288 | 2.9509e-05 | 7.1378e-05 | -7.2479e-05 | 6.9669e-05 | 24.6864 | 2.11 | 50.0638 | 23.0638 | 4.3604 | 0.55038 | 15.7272 | -65.423 | 88.5501 | -1.605e-06 | 63.71%
1971-11-01 | 30 | 11 | 1972 | D | 21 | 41 | 27.8864 | 1301.6243 | 366.3329 | 0.4 | 3.8603 | 57 | 369.1947 | 0.03 | 8.0116 | 28.7375 | 107.5385 | 25.4111 | 200 | 11.475 | 22.0264 | 2.1484 | 3.3611 | 4.3651 | 4.3694 | 0 | 248.2005 | -0.00055886 | 2.8334e-05 | -5.6364e-06 | 4.619e-06 | 10.0978 | 0.71974 | 43.5784 | 2.5784 | 1.8891 | 0.22971 | 1.9935 | 17.5424 | 14.769 | -3.335e-05 | 19.74%
1971-12-01 | 31 | 12 | 1972 | D | 50 | 65 | 14.3039 | 1349.5549 | 263.3032 | 5 | 1.9471 | 57 | 342.6733 | 0.375 | 9.5215 | 34.1532 | 85.8416 | 0 | 219.2558 | 7.9289 | 11.547 | -1.184 | 0 | 0 | 0 | 0 | 200 | -0.00094468 | 3.1755e-06 | 1.5107e-06 | 1.104e-06 | 7.9636 | 0 | 69.191 | 4.191 | 0.99923 | 0.11972 | 1.1975 | 47.9307 | 12.2975 | -5.9136e-05 | 15.04%
1972-01-01 | 31 | 1 | 1972 | D | 45 | 58 | 14.9645 | 1385.9355 | 336.6421 | 1.4 | 1.9945 | 57 | 357.4163 | 0.105 | 10.4736 | 32.1537 | 84.1966 | 0 | 232.3 | 7.9289 | 11.547 | 7.1698 | 0 | 0 | 0 | 0 | 348.9056 | -0.00096715 | -2.2758e-05 | 1.2119e-05 | 7.2097e-07 | 7.7981 | 0 | 66.6748 | 8.6748 | 1.0428 | 0.12264 | 1.1975 | 36.3806 | 21.4534 | -6.208e-05 | 15.36%
1972-02-01 | 29 | 2 | 1972 | D | 43 | 45 | 27.6057 | 1394.8398 | 599.9194 | 3.8 | 3.6381 | 57 | 662.3445 | 0.285 | 13.5224 | 27.8358 | 123.347 | 22.9623 | 479.6318 | 14.3603 | 20.3603 | 5.1077 | 3.477 | 9.0312 | 4.5201 | 0 | 585.4576 | 0.00085413 | -1.1939e-06 | -7.8692e-07 | 3.7874e-05 | 10.7948 | 0.97948 | 54.1927 | 9.1927 | 1.7972 | 0.20927 | 1.9972 | 8.9043 | 33.6759 | 4.82e-05 | 18.5%
1972-03-01 | 31 | 3 | 1972 | D | 151 | 91 | 46.3413 | 1359.5151 | 2008.1342 | 1 | 6.2199 | 58.5 | 1993.7826 | 0.075 | 0 | 45.8629 | 750.5881 | 258.6377 | 939.9137 | 164.881 | 142.2364 | 12.9732 | 4.879 | 14.6371 | 6.3427 | 20.0717 | 1156.6891 | -0.00094512 | -5.6692e-05 | 1.2558e-05 | 0.00010308 | 66.109 | 1.59 | 105.0482 | 14.0482 | 3.2319 | 0.38245 | 18.8839 | -33.8247 | 71.122 | -6.367e-05 | 28.56%
1972-04-01 | 30 | 4 | 1972 | D | 124 | 70 | 62.4566 | 1263.7087 | 2724.011 | 1 | 9.0626 | 62.5 | 2664.5322 | 0.075 | 0 | 49.9125 | 957.2684 | 343.5196 | 1315.0922 | 221.8078 | 222.3693 | 9.9794 | 5.0417 | 15.125 | 14.2007 | 62.2222 | 1454.9467 | 0.0011862 | -6.1613e-05 | -4.31e-05 | 7.464e-05 | 84.0747 | 2.045 | 81.0544 | 11.0544 | 4.2557 | 0.53926 | 26.4304 | -91.8064 | 86.5753 | 5.7367e-05 | 31.44%
1972-05-01 | 31 | 5 | 1972 | D | 235 | 169 | 96.108 | 1256.4124 | 2771.0779 | 0.6 | 15.3166 | 67 | 2692.334 | 0.045 | 0 | 48.7903 | 903.1876 | 413.8431 | 1327.2448 | 265.7201 | 244.5109 | 7.6616 | 6.5054 | 19.5161 | 16.914 | 70.2509 | 1424.5328 | 0.0001739 | -2.9196e-05 | 6.2466e-05 | 1.4545e-05 | 88.3006 | 2.64 | 177.3066 | 8.3066 | 6.8512 | 0.94178 | 31.3729 | -2.7964 | 87.5911 | 1.7249e-06 | 35.53%
1972-06-01 | 30 | 6 | 1972 | D | 76 | 72 | 124.6341 | 1221.7977 | 1667.084 | 0.2 | 20.7716 | 67 | 1649.673 | 0.015 | 0 | 49.4083 | 874.8926 | 360.7985 | 364.8257 | 287.997 | 282.7626 | 7.1939 | 5.8819 | 17.6458 | 15.2931 | 67.4074 | 457.1373 | 4.0198e-06 | 0.00014438 | -2.9998e-05 | 7.8476e-06 | 80.4797 | 2.31 | 79.4089 | 7.4089 | 8.6522 | 1.236 | 33.9626 | -34.6146 | 27.2016 | -2.6202e-08 | 42.2%
1972-07-01 | 31 | 7 | 1972 | D | 20 | 48 | 139.5536 | 1155.7611 | 1715.0743 | 0 | 23.8995 | 67 | 1691.1747 | 0 | 0 | 46.8387 | 884.9188 | 389.9233 | 369.4939 | 291.4454 | 288.2516 | 7.0022 | 5.6922 | 17.0766 | 14.7997 | 72.7599 | 448.1829 | 3.5989e-05 | 3.7121e-06 | -2.6703e-05 | 2.1086e-05 | 85.7408 | 2.31 | 55.0022 | 7.0022 | 10.0503 | 1.4695 | 35.6442 | -66.0366 | 27.5577 | -5.9068e-06 | 41.57%
1972-08-01 | 31 | 8 | 1972 | D | 2 | 40 | 125.3885 | 1091.428 | 1571.4265 | 0 | 22.2692 | 67 | 1549.1573 | 0 | 0 | 40.0081 | 848.303 | 377.8624 | 282.9839 | 264.165 | 248.0379 | 6.622 | 7.3185 | 21.9556 | 15.8569 | 57.7061 | 378.1053 | 0.00076684 | -1.1444e-05 | 8.3923e-05 | -1.8175e-05 | 81.4022 | 2.775 | 46.622 | 6.622 | 9.0791 | 1.3693 | 31.4941 | -64.3331 | 23.2488 | 4.3154e-05 | 38.69%
1972-09-01 | 30 | 9 | 1972 | D | 2 | 38 | 89.6471 | 1063.6775 | 1015.326 | 0.2 | 15.9307 | 63.5 | 1061.5759 | 0.015 | 0 | 37.3083 | 496.0584 | 279.7391 | 248.7222 | 177.9648 | 165.2415 | 6.4309 | 6.7222 | 20.1667 | 15.2931 | 31.1111 | 367.8684 | 0.00045029 | -3.7589e-05 | -5.2886e-05 | 4.5361e-06 | 50.2344 | 2.51 | 44.6459 | 6.6459 | 6.2823 | 0.94794 | 20.4222 | -31.2505 | 21.8897 | 1.6662e-05 | 40.65%
1972-10-01 | 31 | 10 | 1973 | AN | 12 | 38 | 55.7424 | 1028.3801 | 1136.325 | 0 | 9.3352 | 57 | 1232.702 | 0 | 0 | 30.25 | 176.1752 | 146.7661 | 879.5107 | 62.0417 | 65.2352 | 5.0925 | 4.879 | 14.6371 | 14.7997 | 5.0179 | 991.6298 | 6.7083e-05 | 6.7512e-05 | -4.5776e-05 | 3.8395e-05 | 22.0254 | 2.11 | 43.0925 | 5.0925 | 4.0015 | 0.574 | 7.826 | -41.7974 | 60.9729 | 2.2095e-06 | 35.53%
1972-11-01 | 30 | 11 | 1973 | AN | 17 | 32 | 23.5952 | 1034.3538 | 413.7926 | 0.4 | 3.7786 | 57 | 416.7362 | 0.03 | 0 | 28.7375 | 97.5876 | 0 | 290.9153 | 3.5292 | 15.9653 | 5.9703 | 0 | 0 | 0 | 0 | 391.2493 | -0.00022879 | 2.7618e-05 | -2.7754e-06 | 3.2038e-05 | 7.5169 | 0 | 38.4003 | 6.4003 | 1.6289 | 0.22484 | 1.16 | 5.9736 | 23.2809 | -1.2373e-05 | 15.43%
1972-12-01 | 31 | 12 | 1973 | AN | 45 | 51 | 11.876 | 1060.4193 | 393.6441 | 1.4 | 1.8837 | 57 | 414.5292 | 0.105 | 0 | 34.1532 | 91.1683 | 0 | 290.9153 | 2.6022 | 11.547 | 6.5266 | 0 | 0 | 0 | 0 | 397.0608 | -0.00018088 | -2.3064e-05 | 6.7486e-07 | 2.0541e-05 | 7.7057 | 0 | 59.0316 | 8.0316 | 0.84606 | 0.11583 | 0.87 | 26.0656 | 24.4143 | -1.3415e-05 | 11.29%
1973-01-01 | 31 | 1 | 1973 | AN | 117 | 118 | 14.2323 | 1172.2307 | 86.4153 | 15 | 2.1687 | 57 | 328.1983 | 1.125 | 0 | 37.5686 | 89.5234 | 0 | 219.4027 | 2.6022 | 11.547 | 5.1885 | 0 | 0 | 0 | 0 | 303.7853 | 0.00026762 | 2.2546e-06 | -6.9119e-06 | 1.2762e-05 | 7.8146 | 0 | 139.3135 | 21.3135 | 1.0085 | 0.13335 | 0.87 | 111.8114 | 18.679 | 1.5136e-05 | 11.13%
1973-02-01 | 28 | 2 | 1973 | AN | 128 | 146 | 27.2708 | 1315.7899 | 16.679 | 18.2 | 3.8732 | 57 | 340.5141 | 1.365 | 0 | 42.8352 | 100.854 | 0 | 221.4031 | 3.4211 | 15.125 | 13.4074 | 0 | 0 | 0 | 0 | 462.8154 | -0.00091807 | 7.7684e-05 | -2.018e-06 | -4.6791e-06 | 7.9801 | 0 | 178.9724 | 32.9724 | 1.7296 | 0.21511 | 1.03 | 143.5592 | 25.7035 | -4.9386e-05 | 12.91%
1973-03-01 | 31 | 3 | 1973 | AN | 126 | 132 | 36.1003 | 1431.5667 | 227.746 | 11.2 | 4.8573 | 58.5 | 380.644 | 0.84 | 5.7969 | 42.1375 | 146.371 | 0 | 200 | 37.2433 | 14.1492 | 5.8209 | 0 | 0 | 0 | 0 | 294.6673 | -0.00014002 | 5.1679e-05 | 7.7831e-06 | -9.9201e-06 | 11.9474 | 0 | 149.8609 | 17.8609 | 2.5184 | 0.29866 | 3.16 | 117.2767 | 18.1184 | -7.7179e-06 | 26.45%
1973-04-01 | 30 | 4 | 1973 | AN | 211 | 121 | 69.4163 | 1419.2784 | 2170.5647 | 3.2 | 9.5478 | 62.5 | 2147.573 | 0.24 | 17.9299 | 47.9998 | 633.6511 | 287.3055 | 1164.7201 | 86.8736 | 113.7361 | 20.0987 | 5.0417 | 15.125 | 14.2007 | 18.1481 | 1518.7091 | 0.0015528 | 0.00010906 | -1.2666e-05 | 3.4359e-05 | 59.8037 | 2.045 | 144.5387 | 23.5387 | 4.6987 | 0.56813 | 11.9371 | -8.2882 | 90.3695 | 9.0071e-05 | 19.96%
1973-05-01 | 31 | 5 | 1973 | AN | 417 | 306 | 109.5786 | 1507.5541 | 3431.3701 | 1 | 15.8361 | 67 | 3358.6118 | 0.075 | 60.5177 | 48.7903 | 1017.5251 | 469.5878 | 1763.4105 | 127.5296 | 180.6344 | 5.8877 | 6.5054 | 19.5161 | 16.914 | 67.7419 | 1834.359 | -0.0011738 | 5.7005e-05 | 2.7816e-05 | -5.565e-05 | 102.3254 | 2.64 | 312.9627 | 6.9627 | 7.7114 | 0.97372 | 18.9483 | 92.7756 | 112.7903 | -8.4938e-05 | 18.52%
1973-06-01 | 30 | 6 | 1973 | AN | 168 | 165 | 145.9965 | 1533.9301 | 2183.6555 | 0.6 | 21.3651 | 67 | 2172.3735 | 0.045 | 83.8629 | 49.4083 | 1014.6542 | 420.969 | 604.2354 | 158.7389 | 229.2125 | 30.8166 | 5.8819 | 17.6458 | 15.2931 | 67.4074 | 1093.5389 | 0.0018579 | -0.00026257 | 7.79e-05 | 0.0001001 | 97.3667 | 2.31 | 196.4616 | 31.4616 | 9.9587 | 1.2713 | 23.0847 | 26.376 | 65.0701 | 9.4276e-05 | 23.71%
1973-07-01 | 31 | 7 | 1973 | AN | 29 | 49 | 161.2899 | 1455.3021 | 1914.381 | 0.6 | 23.844 | 67 | 1900.2952 | 0.045 | 91.7213 | 46.8387 | 1020.5577 | 450.1077 | 291.8015 | 155.8065 | 228.0672 | 11.7633 | 5.6922 | 17.0766 | 14.7997 | 72.7599 | 447.9222 | -0.0014899 | -7.12e-05 | 4.7207e-05 | 1.9714e-05 | 103.4212 | 2.31 | 61.4083 | 12.4083 | 11.3834 | 1.4661 | 23.6035 | -78.6279 | 27.5417 | -0.00010113 | 22.82%
1973-08-01 | 31 | 8 | 1973 | AN | 6 | 38 | 145.8365 | 1372.6783 | 1815.9199 | 0.4 | 22.2692 | 67 | 1800.1561 | 0.03 | 64.2932 | 40.0081 | 977.1737 | 436.1852 | 282.9839 | 135.2944 | 189.7151 | 11.1925 | 7.3185 | 21.9556 | 15.8569 | 57.7061 | 452.4369 | 0.0013609 | -5.6667e-06 | 3.4669e-06 | 1.7736e-05 | 96.8655 | 2.775 | 49.6225 | 11.6225 | 10.3364 | 1.3693 | 19.984 | -82.6238 | 27.8193 | 7.5891e-05 | 20.63%
1973-09-01 | 30 | 9 | 1973 | AN | 5 | 41 | 104.7285 | 1338.4514 | 1159.5021 | 0.2 | 16.0053 | 63.5 | 1205.6775 | 0.015 | 28.0641 | 37.3083 | 552.1126 | 339.7222 | 248.7223 | 155.5217 | 126.3417 | 14.6454 | 6.7222 | 20.1667 | 15.2931 | 33.7037 | 503.3251 | -0.00020803 | -6.5033e-05 | 1.9593e-05 | 4.2022e-05 | 58.9633 | 2.51 | 55.8604 | 14.8604 | 7.1842 | 0.95238 | 16.772 | -37.7269 | 29.9499 | -1.8769e-05 | 28.44%
1973-10-01 | 31 | 10 | 1974 | W | 11 | 37 | 64.6565 | 1319.524 | 844.9147 | 0.2 | 9.2684 | 57 | 944.6113 | 0.015 | 3.8235 | 30.25 | 0 | 31.2711 | 879.5107 | 61.5767 | 48.6761 | 9.9466 | 4.879 | 14.6371 | 14.7997 | 0 | 1075.5917 | 0.00029197 | 3.5063e-05 | 1.6277e-05 | 4.2982e-05 | 4.0179 | 2.11 | 47.1616 | 10.1616 | 4.5455 | 0.56989 | 6.7792 | -25.4274 | 66.1356 | 1.8953e-05 | 168.7%
1973-11-01 | 30 | 11 | 1974 | W | 103 | 69 | 29.1236 | 1370.1772 | 279.2053 | 1.6 | 3.9258 | 57 | 302.1684 | 0.12 | 3.6323 | 28.7375 | 22.2251 | 0 | 249.5902 | 3.5292 | 15.9653 | 2.0694 | 0 | 0 | 0 | 0 | 284.3669 | -0.00066372 | 8.9072e-06 | -8.4952e-07 | -4.6877e-06 | 3.2486 | 0 | 72.7894 | 3.7894 | 1.9666 | 0.2336 | 1.16 | 50.6532 | 16.921 | -4.0757e-05 | 35.71%
1973-12-01 | 31 | 12 | 1974 | W | 106 | 92 | 15.98 | 1445.7034 | 251.9424 | 7.4 | 2.0895 | 57 | 370.2023 | 0.555 | 4.3168 | 34.1532 | 91.1683 | 0 | 249.5902 | 2.6022 | 11.547 | 1.437 | 0 | 0 | 0 | 0 | 272.9603 | -0.00044966 | 1.151e-05 | 1.105e-05 | 6.2424e-06 | 7.9712 | 0 | 101.392 | 9.392 | 1.1111 | 0.12848 | 0.87 | 75.5261 | 16.7837 | -2.7588e-05 | 10.91%
1974-01-01 | 31 | 1 | 1974 | W | 159 | 128 | 17.6143 | 1559.4869 | 213.5937 | 8 | 2.2162 | 57 | 341.4851 | 0.6 | 4.7485 | 37.5686 | 89.5234 | 0 | 219.4027 | 2.6022 | 11.547 | 2.6709 | 0 | 0 | 0 | 0 | 262.8411 | 6.9656e-05 | 2.8493e-05 | -5.3967e-06 | -7.489e-06 | 8.1066 | 0 | 139.2709 | 11.2709 | 1.2193 | 0.13627 | 0.87 | 113.7836 | 16.1615 | 3.5576e-06 | 10.73%
1974-02-01 | 28 | 2 | 1974 | W | 64 | 99 | 29.8909 | 1638.2842 | 333.8786 | 1.8 | 3.6278 | 57 | 362.6616 | 0.135 | 6.3497 | 36.4855 | 100.854 | 0 | 221.4032 | 3.4211 | 15.125 | 13.5761 | 0 | 0 | 0 | 0 | 465.8546 | 0.00051233 | 2.4354e-05 | 1.3881e-05 | 2.5546e-05 | 7.9801 | 0 | 114.5111 | 15.5111 | 1.8615 | 0.20148 | 1.03 | 78.7972 | 25.8723 | 2.9634e-05 | 12.91%
1974-03-01 | 31 | 3 | 1974 | W | 200 | 169 | 46.9669 | 1713.3334 | 1480.9974 | 13.8 | 5.6107 | 58.5 | 1675.4269 | 1.035 | 15.2876 | 32.6467 | 216.9381 | 62.8871 | 1364.5 | 60.1909 | 44.3589 | 6.6955 | 4.879 | 14.6371 | 6.3427 | 0 | 1499.2515 | -0.0008675 | 3.8913e-05 | -1.9796e-05 | -2.2105e-05 | 20.1531 | 1.59 | 190.5305 | 21.5305 | 3.2329 | 0.34499 | 6.4285 | 76.5492 | 92.1854 | -6.106e-05 | 31.9%
1974-04-01 | 30 | 4 | 1974 | W | 247 | 222 | 72.6674 | 1800.4443 | 2194.218 | 8.2 | 8.82 | 62.5 | 2255.9817 | 0.615 | 16.6375 | 37.671 | 506.4089 | 248.0926 | 1457.507 | 86.8736 | 100.9028 | 21.9139 | 5.0417 | 15.125 | 14.2007 | 7.7778 | 1852.3713 | -7.1376e-05 | -8.8926e-05 | 0.00014567 | -4.7336e-05 | 48.5903 | 2.045 | 252.7289 | 30.7289 | 4.8488 | 0.52483 | 11.1735 | 91.1109 | 110.2237 | -1.4373e-05 | 23%
1974-05-01 | 31 | 5 | 1974 | W | 372 | 328 | 121.8267 | 1856.3126 | 4303.9707 | 1.4 | 15.4061 | 67 | 4238.1479 | 0.105 | 207.7459 | 47.2496 | 974.1559 | 447.9032 | 2562.8008 | 127.5296 | 174.4247 | 7.8961 | 6.5054 | 19.5161 | 16.914 | 65.233 | 2668.9204 | 0.00094874 | 7.1086e-05 | 0.000138 | -7.9119e-05 | 107.1291 | 2.64 | 337.4011 | 9.4011 | 8.4381 | 0.94729 | 18.5664 | 60.3683 | 164.1055 | 4.8011e-05 | 17.33%
1974-06-01 | 30 | 6 | 1974 | W | 209 | 205 | 166.1416 | 1888.4344 | 2739.1729 | 0.6 | 21.4034 | 67 | 2727.8525 | 0.045 | 359.1756 | 49.4083 | 974.741 | 405.2838 | 940 | 158.7389 | 224.9347 | 28.7799 | 5.8819 | 17.6458 | 15.2931 | 64.8148 | 1397.6682 | -0.00049117 | -9.43e-05 | 7.79e-05 | 4.072e-05 | 110.2864 | 2.31 | 234.4249 | 29.4249 | 11.1597 | 1.2736 | 22.8302 | 32.1218 | 83.167 | -4.1155e-05 | 20.7%
1974-07-01 | 31 | 7 | 1974 | W | 62 | 73 | 186.6327 | 1823.2634 | 2060.5029 | 0.6 | 24.1774 | 67 | 2046.0835 | 0.045 | 373.0682 | 46.8387 | 920.9443 | 405.9641 | 300.0001 | 155.8065 | 213.578 | 17.5138 | 5.6922 | 17.0766 | 14.7997 | 65.233 | 557.1697 | 0.0007033 | 6.6129e-05 | -1.3828e-05 | 5.8292e-06 | 111.4185 | 2.31 | 91.1588 | 18.1588 | 12.9622 | 1.4866 | 22.7126 | -65.171 | 34.259 | 3.6483e-05 | 20.38%
1974-08-01 | 31 | 8 | 1974 | W | 20 | 42 | 167.1572 | 1727.5394 | 2072.7092 | 0.2 | 22.2692 | 67 | 2053.6926 | 0.015 | 300.5696 | 40.0081 | 977.1737 | 436.1852 | 300 | 135.2944 | 189.7151 | 13.0603 | 7.3185 | 21.9556 | 15.8569 | 57.7061 | 499.8301 | -0.00016332 | 0.00011351 | -7.4561e-05 | 1.311e-05 | 111.3936 | 2.775 | 55.2753 | 13.2753 | 11.6474 | 1.3693 | 19.984 | -95.724 | 30.7334 | -1.6824e-05 | 17.94%
1974-09-01 | 30 | 9 | 1974 | W | 7 | 36 | 125.9767 | 1675.8773 | 1347.2336 | 0.2 | 16.7887 | 63.5 | 1392.6255 | 0.015 | 133.3012 | 37.3083 | 582.5458 | 339.7222 | 300 | 125.0885 | 126.3417 | 20.2546 | 6.7222 | 20.1667 | 15.2931 | 33.7037 | 648.868 | 0.00015844 | -3.5681e-05 | -6.8145e-05 | 4.5442e-06 | 67.0362 | 2.51 | 56.4696 | 20.4696 | 8.4951 | 0.999 | 14.9611 | -55.1621 | 38.6103 | -3.8606e-06 | 22.32%
1974-10-01 | 31 | 10 | 1975 | W | 8 | 37 | 83.0955 | 1633.844 | 1202.2592 | 0.2 | 10.4207 | 57 | 1300.8036 | 0.015 | 26.3698 | 30.25 | 78.5945 | 125.0815 | 1040.7517 | 62.0417 | 59.0255 | 17.1344 | 4.879 | 14.6371 | 14.7997 | 0 | 1353.7313 | -0.00072661 | -3.1592e-05 | -2.8784e-05 | 6.0616e-05 | 16.005 | 2.11 | 54.3494 | 17.3494 | 5.7501 | 0.64075 | 7.4441 | -48.5333 | 83.2377 | -5.1465e-05 | 46.51%
1974-11-01 | 30 | 11 | 1975 | W | 15 | 39 | 33.1013 | 1643.3506 | 462.5521 | 0.2 | 3.9585 | 57 | 461.9547 | 0.015 | 9.5792 | 28.7375 | 148.2662 | 42.3194 | 233.3045 | 3.5292 | 18.1042 | 7.083 | 3.3611 | 10.0833 | 4.3694 | 0 | 370.152 | -0.00025757 | -3.2894e-05 | 8.1491e-06 | 2.5453e-06 | 13.6206 | 1.06 | 46.298 | 7.298 | 2.2052 | 0.23555 | 1.2873 | 9.5066 | 22.0256 | -1.908e-05 | 9.451%
1974-12-01 | 31 | 12 | 1975 | W | 23 | 46 | 17.0443 | 1666.072 | 361.5467 | 0.6 | 2.0262 | 57 | 369.2787 | 0.045 | 11.3844 | 34.1532 | 91.1683 | 0 | 233.3045 | 2.6022 | 11.547 | 15.0216 | 0 | 0 | 0 | 0 | 477.6076 | -0.0014316 | -1.369e-05 | 1.4783e-05 | 1.6173e-05 | 8.4057 | 0 | 61.6666 | 15.6666 | 1.1726 | 0.12459 | 0.87 | 22.7214 | 29.3669 | -8.9541e-05 | 10.35%
1975-01-01 | 31 | 1 | 1975 | W | 28 | 49 | 17.7365 | 1692.7338 | 345.5605 | 1.2 | 2.0895 | 57 | 362.9871 | 0.09 | 12.5229 | 30.1045 | 89.5234 | 0 | 232.3001 | 2.6022 | 11.547 | 7.1997 | 0 | 0 | 0 | 0 | 349.3928 | 3.1752e-05 | 2.2513e-07 | 1.0492e-05 | 2.3016e-06 | 8.1256 | 0 | 57.4897 | 8.4897 | 1.2191 | 0.12848 | 0.87 | 26.6617 | 21.4833 | 7.1458e-07 | 10.71%
1975-02-01 | 28 | 2 | 1975 | W | 71 | 82 | 31.9109 | 1757.3435 | 281.2175 | 7.2 | 3.6979 | 57 | 407.1623 | 0.54 | 16.7455 | 26.0897 | 100.854 | 0 | 273.1964 | 3.4211 | 15.125 | -2.0824 | 0 | 0 | 0 | 0 | 235.7 | -0.00022943 | -4.157e-05 | -7.4176e-06 | 1.1247e-05 | 7.9801 | 0 | 87.6576 | 5.6576 | 1.9776 | 0.20537 | 1.03 | 64.6097 | 13.0901 | -1.6362e-05 | 12.91%
1975-03-01 | 31 | 3 | 1975 | W | 143 | 135 | 43.2133 | 1807.0199 | 1344.4435 | 14.6 | 4.9695 | 58.5 | 1552.525 | 1.095 | 15.2876 | 32.6467 | 157.8992 | 0 | 1364.5 | 60.0901 | 16.2191 | 14.9533 | 0 | 11.0887 | 6.3427 | 0 | 1625.1244 | -0.0012331 | 4.6326e-05 | -6.1423e-05 | -2.8313e-05 | 12.6562 | 1.0718 | 165.6483 | 30.6483 | 2.9626 | 0.30556 | 4.6921 | 51.1764 | 99.925 | -8.6061e-05 | 37.07%
1975-04-01 | 30 | 4 | 1975 | W | 123 | 120 | 61.9414 | 1757.5538 | 2786.0295 | 4.8 | 7.4511 | 62.5 | 2792.0234 | 0.36 | 16.6375 | 37.671 | 722.4804 | 276.1018 | 1745.1827 | 86.8736 | 126.5694 | 23.3404 | 5.0417 | 15.125 | 14.2007 | 31.1111 | 2140.687 | 0.00064775 | 4.2983e-05 | -2.3392e-05 | -7.8282e-05 | 64.5026 | 2.045 | 148.5004 | 28.5004 | 4.1291 | 0.44337 | 12.7007 | -45.4661 | 127.3797 | 2.2228e-05 | 19.69%
1975-05-01 | 31 | 5 | 1975 | W | 401 | 232 | 117.7284 | 1678.5846 | 4939.7026 | 1.8 | 15.4778 | 67 | 4880.3135 | 0.135 | 210.8398 | 47.2496 | 1004.5143 | 464.1667 | 3155.7388 | 127.5296 | 178.5645 | 4.753 | 6.5054 | 19.5161 | 16.914 | 67.7419 | 3208.2322 | -0.00084925 | -0.0001108 | -0.00017881 | 5.2518e-05 | 110.3403 | 2.64 | 238.688 | 6.688 | 8.1905 | 0.95169 | 18.821 | -74.4692 | 197.2665 | -8.7501e-05 | 17.06%
1975-06-01 | 30 | 6 | 1975 | W | 332 | 306 | 153.0223 | 1808.1813 | 2811.5344 | 0.2 | 20.6184 | 67 | 2794.2766 | 0.015 | 363.0551 | 49.4083 | 1018.8556 | 423.2097 | 940 | 158.7389 | 229.2125 | 40.8015 | 5.8819 | 17.6458 | 15.2931 | 70 | 1594.5123 | -0.00072122 | 0.00010051 | -0.00012155 | 7.58e-05 | 114.5174 | 2.31 | 347.0165 | 41.0165 | 10.3323 | 1.2269 | 23.0847 | 129.5967 | 94.8801 | -5.4032e-05 | 20.16%
1975-07-01 | 31 | 7 | 1975 | W | 76 | 82 | 178.9397 | 1741.4109 | 2240.5784 | 0.2 | 23.844 | 67 | 2219.9871 | 0.015 | 402.7268 | 46.8387 | 1020.5577 | 450.1077 | 300.0001 | 155.8065 | 228.0672 | 19.9386 | 5.6922 | 17.0766 | 14.7997 | 72.7599 | 589.0789 | 0.00050961 | 4.485e-05 | -2.0813e-06 | 1.3656e-05 | 122.5442 | 2.31 | 102.1536 | 20.1536 | 12.4687 | 1.4661 | 23.6035 | -66.7704 | 36.2211 | 2.3635e-05 | 19.26%
1975-08-01 | 31 | 8 | 1975 | W | 19 | 47 | 162.8529 | 1663.0723 | 1875.5833 | 0 | 22.2692 | 67 | 1853.3141 | 0 | 256.505 | 40.0081 | 865.653 | 391.148 | 300 | 135.2944 | 175.2258 | 17.6546 | 7.3185 | 21.9556 | 15.8569 | 50.1792 | 582.0764 | 0.0012305 | -1.1444e-05 | 5.3406e-05 | 4.5984e-05 | 98.595 | 2.775 | 64.6546 | 17.6546 | 11.3827 | 1.3693 | 19.0931 | -78.3386 | 35.7905 | 7.1611e-05 | 19.37%
1975-09-01 | 30 | 9 | 1975 | W | 10 | 35 | 121.5453 | 1617.8098 | 1227.3082 | 0.2 | 16.5649 | 63.5 | 1272.9241 | 0.015 | 126.5206 | 37.3083 | 469.6249 | 339.7222 | 300.0001 | 238.0093 | 126.3417 | 17.5232 | 6.7222 | 20.1667 | 15.2931 | 33.7037 | 602.965 | 0.0015947 | -5.6238e-05 | 3.1037e-05 | 6.3837e-06 | 59.9135 | 2.51 | 52.7382 | 17.7382 | 8.2181 | 0.98568 | 21.6804 | -48.7625 | 35.8789 | 8.7062e-05 | 36.19%
1975-10-01 | 31 | 10 | 1976 | C | 32 | 36 | 72.4325 | 1583.3508 | 1073.4729 | 0.2 | 9.2684 | 57 | 1173.1694 | 0.015 | 14.8745 | 12.6042 | 20.0289 | 85.1541 | 1040.7517 | 115.9606 | 81.7679 | 5.2588 | 1.789 | 14.6371 | 14.7997 | 0 | 1157.5039 | 0.00020571 | 3.6017e-05 | -1.4479e-05 | 5.4655e-05 | 8.157 | 1.92 | 41.4738 | 5.4738 | 5.0236 | 0.56989 | 12.1579 | -40.959 | 71.1721 | 1.1883e-05 | 149%
1975-11-01 | 30 | 11 | 1976 | C | 26 | 46 | 31.7253 | 1600.7961 | 448.154 | 0.4 | 3.8603 | 57 | 451.0158 | 0.03 | 11.0233 | 11.974 | 167.7527 | 60.77 | 200 | 43.8006 | 36.4731 | 15.1934 | 1.1764 | 10.0833 | 4.3694 | 0 | 470.9624 | -0.0017964 | -5.4953e-06 | 1.5344e-05 | 1.1438e-05 | 14.9665 | 0.93 | 61.6234 | 15.6234 | 2.1175 | 0.22971 | 4.7766 | 17.4453 | 28.0242 | -0.00010855 | 31.92%
1975-12-01 | 31 | 12 | 1976 | C | 21 | 42 | 17.0382 | 1623.0006 | 304.9053 | 0.2 | 2.0579 | 57 | 306.1001 | 0.015 | 11.3844 | 14.2305 | 80.7292 | 0 | 200 | 13.0413 | 11.547 | 5.9803 | 0 | 0 | 0 | 0 | 297.2607 | 3.0392e-05 | -3.3351e-05 | -3.9886e-06 | 5.8588e-06 | 6.5388 | 0 | 48.1953 | 6.1953 | 1.1742 | 0.12653 | 1.5119 | 22.2045 | 18.2778 | -1.7854e-06 | 23.12%
1976-01-01 | 31 | 1 | 1976 | C | 18 | 32 | 18.4601 | 1633.2805 | 334.7835 | 0.4 | 2.2162 | 57 | 339.0727 | 0.03 | 12.5229 | 15.6536 | 79.0842 | 0 | 232.3 | 13.0413 | 11.547 | 8.328 | 0 | 0 | 0 | 0 | 367.7427 | -0.00012747 | -3.3323e-05 | -1.3015e-06 | 2.8022e-06 | 6.5952 | 0 | 40.758 | 8.758 | 1.2713 | 0.13627 | 1.5119 | 10.2799 | 22.6116 | -1.181e-05 | 22.92%
1976-02-01 | 29 | 2 | 1976 | C | 19 | 41 | 31.3833 | 1638.8473 | 584.626 | 0.4 | 3.7566 | 57 | 587.8235 | 0.03 | 42.0558 | 20.2101 | 170.7261 | 33.6209 | 321.7321 | 44.1979 | 32.4333 | 7.6483 | 1.217 | 10.431 | 4.5201 | 0 | 470.8664 | -0.00053564 | -4.4117e-05 | 2.3503e-05 | 2.579e-05 | 15.3358 | 0.93 | 49.0783 | 8.0783 | 2.0213 | 0.21608 | 4.4079 | 5.5668 | 27.0845 | -3.339e-05 | 28.74%
1976-03-01 | 31 | 3 | 1976 | C | 43 | 44 | 45.4114 | 1577.0089 | 1675.8853 | 0.8 | 5.5626 | 58.5 | 1658.9381 | 0.06 | 0 | 19.1095 | 893.6879 | 230.6225 | 516.4941 | 355.1817 | 176.3282 | 9.0669 | 1.789 | 14.6371 | 6.3427 | 42.6523 | 644.069 | -0.00034675 | 9.4204e-05 | -5.4101e-05 | 1.5629e-05 | 72.9287 | 1.4 | 53.9269 | 9.9269 | 3.1343 | 0.34203 | 32.6813 | -60.3384 | 39.6023 | -2.5449e-05 | 44.81%
1976-04-01 | 30 | 4 | 1976 | C | 75 | 47 | 66.3995 | 1470.1788 | 2518.8005 | 0.4 | 8.7854 | 62.5 | 2449.5156 | 0.03 | 0 | 20.7969 | 780.8727 | 270.2068 | 1378.1433 | 314.1757 | 228.6788 | 6.7309 | 1.8486 | 15.125 | 6.5542 | 54.4444 | 1460.3427 | 5.9872e-05 | -0.00012205 | 4.6816e-05 | 1.8459e-05 | 67.0207 | 1.4 | 54.1609 | 7.1609 | 4.4738 | 0.52276 | 32.3021 | -102.8301 | 86.8964 | -1.0195e-05 | 48.2%
1976-05-01 | 31 | 5 | 1976 | C | 99 | 45 | 107.3428 | 1332.4673 | 2864.1746 | 0.2 | 15.9256 | 67 | 2778.3164 | 0.015 | 0 | 20.3293 | 786.7267 | 361.6236 | 1609.8807 | 386.5179 | 279.2841 | 5.4758 | 2.2769 | 19.5161 | 8.457 | 70.2509 | 1658.9348 | 0.001262 | -0.00016582 | 6.8491e-05 | -2.3414e-05 | 76.1789 | 1.86 | 50.6908 | 5.6908 | 7.5795 | 0.97923 | 40.9386 | -133.2116 | 102.0039 | 5.8017e-05 | 53.74%
1976-06-01 | 30 | 6 | 1976 | C | 17 | 25 | 129.1079 | 1258.9662 | 1526.2583 | 0.2 | 20.8865 | 67 | 1508.7324 | 0.015 | 0 | 20.5868 | 771.8204 | 318.9741 | 397.6032 | 401.5726 | 314.4018 | 4.9366 | 2.1847 | 17.6458 | 7.6465 | 67.4074 | 440.6357 | -0.00038562 | 1.9982e-05 | -5.2024e-06 | -3.1637e-07 | 70.1428 | 1.635 | 30.1516 | 5.1516 | 8.9253 | 1.2428 | 42.6034 | -73.5011 | 26.2196 | -2.8938e-05 | 60.74%
1976-07-01 | 31 | 7 | 1976 | C | 5 | 45 | 142.8572 | 1199.2034 | 1560.9462 | 0 | 23.9366 | 67 | 1537.0096 | 0 | 0 | 19.5161 | 766.6233 | 342.3988 | 408.4713 | 407.7081 | 319.5127 | 4.0802 | 2.1142 | 17.0766 | 7.3999 | 72.7599 | 428.6606 | 0.00062226 | -6.2943e-05 | 4.5776e-05 | -8.9634e-07 | 73.8649 | 1.635 | 49.0802 | 4.0802 | 10.2558 | 1.4718 | 44.7151 | -59.7628 | 26.3573 | 2.9954e-05 | 60.54%
1976-08-01 | 31 | 8 | 1976 | C | 8 | 38 | 129.1007 | 1152.17 | 1253.833 | 0.2 | 22.2692 | 67 | 1234.8165 | 0.015 | 0 | 16.67 | 647.4683 | 287.9382 | 282.9839 | 339.5389 | 250.0564 | 4.9468 | 2.6022 | 21.9556 | 9.5141 | 50.1792 | 347.3278 | 0.00087685 | -8.5554e-06 | 7.2305e-05 | 1.4697e-05 | 61.6263 | 2.095 | 43.1618 | 5.1618 | 9.3074 | 1.3693 | 36.2528 | -47.0333 | 21.3564 | 5.2776e-05 | 58.83%
1976-09-01 | 30 | 9 | 1976 | C | 10 | 26 | 95.6488 | 1124.3357 | 809.0687 | 0 | 16.4157 | 63.5 | 851.4724 | 0 | 0 | 15.5451 | 354.9001 | 232.3049 | 248.7222 | 302.3174 | 181.9673 | 4.7079 | 2.3528 | 20.1667 | 8.7389 | 31.1111 | 327.9882 | -0.0012084 | 3.4195e-05 | 2.6703e-05 | 2.1934e-05 | 37.7174 | 1.86 | 30.7079 | 4.7079 | 6.6683 | 0.9768 | 28.8169 | -31.3344 | 19.5167 | -7.1076e-05 | 76.4%
1976-10-01 | 31 | 10 | 1977 | C | 2 | 25 | 62.8865 | 1087.2754 | 946.429 | 0 | 10.1702 | 57 | 1041.9711 | 0 | 0 | 8.0667 | 67.1123 | 87.2814 | 879.5107 | 264.0385 | 140.2096 | 3.808 | 1.789 | 14.6371 | 6.3427 | 7.5269 | 956.6838 | -0.0013493 | 3.4133e-05 | -6.9618e-05 | 2.2866e-05 | 10.4521 | 1.4 | 28.808 | 3.808 | 4.4921 | 0.62534 | 24.8562 | -43.5603 | 58.8242 | -8.8523e-05 | 237.8%