1976-11-01 | 30 | 11 | 1977 | C | 5 | 24 | 26.6087 | 1087.9628 | 365.1721 | 0 | 4.1221 | 57 | 361.05 | 0 | 0 | 7.6633 | 88.6267 | 15.1698 | 249.5902 | 30.3869 | 27.5571 | 3.8585 | 1.1764 | 4.3651 | 4.3694 | 0 | 324.3459 | 0.00088294 | 3.7405e-05 | -3.3379e-06 | 1.7738e-05 | 6.6323 | 0.58974 | 27.8585 | 3.8585 | 1.8286 | 0.24528 | 3.4479 | 0.68737 | 19.2999 | 5.3825e-05 | 51.99%
1976-12-01 | 31 | 12 | 1977 | C | 4 | 19 | 13.1754 | 1085.6383 | 333.634 | 0 | 2.042 | 57 | 331.5919 | 0 | 0 | 9.1075 | 72.8942 | 0 | 249.5902 | 20.8763 | 11.547 | 3.8832 | 0 | 0 | 0 | 0 | 312.7444 | -0.00025084 | 1.4969e-05 | -1.3351e-05 | 1.428e-05 | 5.0421 | 0 | 22.8832 | 3.8832 | 0.93569 | 0.12556 | 1.9936 | -2.3245 | 19.2299 | -1.6112e-05 | 39.54%
1977-01-01 | 31 | 1 | 1977 | C | 6 | 11 | 13.3388 | 1077.4182 | 299.2473 | 0.2 | 2.0737 | 57 | 300.4263 | 0.015 | 0 | 10.0183 | 71.2492 | 0 | 219.4027 | 20.8763 | 11.547 | 4.1132 | 0 | 0 | 0 | 0 | 286.2983 | -0.0011567 | -2.4529e-05 | -1.3525e-05 | 2.2089e-05 | 4.9969 | 0 | 15.3282 | 4.3282 | 0.94768 | 0.12751 | 1.9936 | -8.2201 | 17.6038 | -7.3661e-05 | 39.9%
1977-02-01 | 28 | 2 | 1977 | C | 8 | 12 | 25.0455 | 1042.4095 | 821.3914 | 0.2 | 3.9433 | 57 | 821.0494 | 0.015 | 0 | 13.3964 | 146.7107 | 30.9912 | 630.2211 | 86.1783 | 50.2648 | 3.1678 | 1.2604 | 10.8036 | 4.6815 | 0 | 704.0056 | -0.0010849 | -3.1142e-06 | 3.0091e-06 | -2.9101e-05 | 10.6131 | 0.93 | 15.3828 | 3.3828 | 1.61 | 0.219 | 7.5777 | -35.0087 | 39.0985 | -6.5206e-05 | 71.4%
1977-03-01 | 31 | 3 | 1977 | C | 13 | 17 | 31.6005 | 975.9097 | 1326.394 | 0.2 | 5.1939 | 58.5 | 1300.0576 | 0.015 | 0 | 12.2301 | 527.8035 | 142.595 | 617.673 | 452.7194 | 205.0681 | 2.3192 | 1.789 | 14.6371 | 6.3427 | 27.5986 | 650.5615 | -6.9797e-05 | -4.5644e-05 | 3.5112e-05 | 1.1851e-05 | 43.6702 | 1.4 | 19.5342 | 2.5342 | 2.2624 | 0.31936 | 40.4458 | -64.9998 | 40.0015 | -9.7996e-06 | 92.62%
1977-04-01 | 30 | 4 | 1977 | C | 35 | 28 | 60.2579 | 899.7177 | 1690.7457 | 0.2 | 10.8301 | 62.5 | 1616.0551 | 0.015 | 0 | 13.31 | 669.22 | 230.5905 | 703.1866 | 577.0784 | 354.1053 | 1.9267 | 1.8486 | 15.125 | 6.5542 | 67.4074 | 691.6864 | 0.0012496 | 4.7289e-06 | -2.4276e-05 | 4.6818e-05 | 58.3455 | 1.4 | 30.1417 | 2.1417 | 4.23 | 0.64443 | 55.4093 | -72.192 | 41.1582 | 6.9212e-05 | 94.97%
1977-05-01 | 31 | 5 | 1977 | C | 44 | 28 | 66.138 | 831.2664 | 1502.4928 | 0.2 | 13.3102 | 67 | 1419.2499 | 0.015 | 0 | 13.0108 | 475.5791 | 205.9554 | 724.9484 | 493.8304 | 313.1736 | 2.0465 | 2.2769 | 19.5161 | 8.457 | 55.1971 | 733.2849 | -0.00082543 | -6.3877e-05 | 9.0425e-05 | -5.0827e-05 | 46.0999 | 1.86 | 30.2615 | 2.2615 | 4.8851 | 0.81841 | 49.6207 | -63.9513 | 45.0879 | -5.8476e-05 | 107.6%
1977-06-01 | 30 | 6 | 1977 | C | 36 | 45 | 98.3185 | 799.9207 | 1184.7136 | 0.2 | 21.2693 | 67 | 1166.8048 | 0.015 | 0 | 13.1756 | 574.7063 | 230.3701 | 348.8049 | 602.8882 | 405.2466 | 1.6136 | 2.1847 | 17.6458 | 7.6465 | 66.1761 | 337.2241 | -0.00011014 | 6.7665e-05 | -2.523e-05 | -2.1079e-06 | 52.6271 | 1.635 | 46.8286 | 1.8286 | 7.116 | 1.2656 | 59.9882 | -31.3457 | 20.0662 | -9.3229e-06 | 114%
1977-07-01 | 31 | 7 | 1977 | C | 0 | 20 | 106.5572 | 742.5133 | 1152.354 | 0.2 | 24.0107 | 67 | 1131.5961 | 0.015 | 0 | 12.4903 | 561.8604 | 245.9245 | 311.5647 | 614.5037 | 415.9869 | 0.7434 | 2.1142 | 17.0766 | 7.3999 | 46.8861 | 303.3596 | -0.00028897 | -6.9591e-05 | 4.2741e-05 | 1.6077e-05 | 53.3197 | 1.635 | 20.9584 | 0.9584 | 8.0283 | 1.4764 | 63.3624 | -57.4074 | 18.6529 | -2.3611e-05 | 118.8%
1977-08-01 | 31 | 8 | 1977 | C | 0 | 19 | 93.5769 | 683.8696 | 1169.1775 | 0.2 | 22.2692 | 67 | 1150.161 | 0.015 | 0 | 10.6688 | 541.6824 | 235.1747 | 362.8789 | 570.7856 | 369.4204 | 0.18148 | 2.6022 | 21.9556 | 9.5141 | 44.8768 | 355.0255 | 2.6719e-05 | -8.5554e-06 | 9.1379e-05 | -1.4828e-05 | 51.1825 | 2.095 | 19.3965 | 0.39648 | 7.1231 | 1.3693 | 57.811 | -58.6437 | 21.8297 | 6.6404e-07 | 113%
1977-09-01 | 30 | 9 | 1977 | C | 2 | 23 | 67.2767 | 664.6897 | 641.5796 | 0 | 16.2105 | 63.5 | 684.1885 | 0 | 0 | 9.9489 | 253.9037 | 171.6138 | 248.7222 | 420.1195 | 253.2001 | -0.4543 | 2.3528 | 20.1667 | 8.7389 | 31.1111 | 241.2347 | -4.8925e-05 | 3.038e-05 | -2.0981e-05 | -3.2143e-06 | 27.7633 | 1.86 | 22.5457 | -0.4543 | 4.9678 | 0.96459 | 40.0653 | -22.6799 | 14.3545 | -5.5333e-06 | 144.3%
1977-10-01 | 31 | 10 | 1978 | W | 0 | 8 | 43.9487 | 616.9886 | 861.9429 | 0 | 10.1368 | 57 | 957.5185 | 0 | 0 | 30.25 | 287.696 | 171.1613 | 468.4113 | 62.0417 | 73.5148 | -0.67682 | 4.879 | 14.6371 | 6.3427 | 10.0358 | 473.2268 | 0.00011166 | -1.3551e-05 | -1.5259e-05 | 5.4131e-06 | 30.6911 | 1.59 | 7.3232 | -0.67682 | 3.3256 | 0.62329 | 8.335 | -54.2011 | 29.0976 | 1.3593e-06 | 27.16%
1977-11-01 | 30 | 11 | 1978 | W | 5 | 10 | 18.0981 | 602.374 | 395.5638 | 0 | 4.0894 | 57 | 391.4744 | 0 | 0 | 28.7375 | 97.5876 | 15.5324 | 249.6169 | 3.5292 | 15.9653 | 0.65139 | 2.5463 | 0 | 0 | 0 | 263.1103 | -0.00044737 | 3.8147e-06 | 1.5259e-05 | -8.7514e-08 | 8.4411 | 0.15152 | 10.6514 | 0.65139 | 1.3202 | 0.24333 | 1.16 | -14.6146 | 15.6561 | -2.7161e-05 | 13.74%
1977-12-01 | 31 | 12 | 1978 | W | 37 | 36 | 9.6599 | 615.4517 | 363.1364 | 0.8 | 2.1845 | 57 | 373.9627 | 0.06 | 0 | 34.1532 | 91.1683 | 0 | 249.617 | 2.6022 | 11.547 | 1.5916 | 0 | 0 | 0 | 0 | 275.5025 | 0.00026914 | -4.4422e-05 | 3.1191e-06 | 1.4901e-05 | 7.7057 | 0 | 38.4516 | 2.4516 | 0.72828 | 0.13432 | 0.87 | 13.0776 | 16.94 | 1.3248e-05 | 11.29%
1978-01-01 | 31 | 1 | 1978 | W | 109 | 81 | 11.0913 | 694.0972 | 27.2007 | 13 | 2.3903 | 57 | 236.2351 | 0.975 | 0 | 37.5686 | 89.5234 | 0 | 125 | 2.6022 | 11.547 | 8.0246 | 0 | 0 | 0 | 0 | 255.5083 | 0.00011474 | 2.4823e-05 | 6.6044e-06 | 1.3797e-05 | 7.8146 | 0 | 102.9996 | 21.9996 | 0.82895 | 0.14697 | 0.87 | 78.6455 | 15.7106 | 8.2254e-06 | 11.13%
1978-02-01 | 28 | 2 | 1978 | W | 108 | 93 | 19.501 | 781.4118 | 82.8697 | 9.8 | 3.8732 | 57 | 255.4548 | 0.735 | 0 | 42.8352 | 100.854 | 0 | 125 | 3.4211 | 15.125 | 3.1301 | 0 | 0 | 0 | 0 | 181.3601 | -0.00030286 | 5.7381e-05 | -2.6821e-06 | 4.1804e-06 | 7.9801 | 0 | 106.6651 | 13.6651 | 1.2981 | 0.21511 | 1.03 | 87.3146 | 10.0722 | -1.4829e-05 | 12.91%
1978-03-01 | 31 | 3 | 1978 | W | 223 | 167 | 33.2177 | 923.7125 | 368.4778 | 11.2 | 6.0275 | 58.5 | 520.2061 | 0.84 | 0 | 45.8629 | 146.371 | 0 | 341.6335 | 37.2433 | 14.1492 | -8.7087 | 0 | 0 | 0 | 0 | 200.0005 | -0.00022349 | 4.9705e-05 | 1.6843e-05 | -1.0077e-05 | 11.82 | 0 | 170.3313 | 3.3313 | 2.4131 | 0.37062 | 3.16 | 143.8007 | 12.2976 | -1.2024e-05 | 26.73%
1978-04-01 | 30 | 4 | 1978 | W | 261 | 177 | 50.4787 | 1029.3419 | 1148.9445 | 10.2 | 8.8547 | 62.5 | 1244.2838 | 0.765 | 0 | 49.9125 | 306.9883 | 133.2546 | 766.9846 | 86.8736 | 68.8194 | 0.12476 | 5.0417 | 15.125 | 14.2007 | 0 | 803.4486 | -0.00044416 | -1.8039e-05 | -3.968e-06 | 6.2974e-06 | 29.1663 | 2.045 | 188.0898 | 11.0898 | 3.5306 | 0.52689 | 9.2644 | 109.6294 | 47.8085 | -3.2552e-05 | 31.76%
1978-05-01 | 31 | 5 | 1978 | W | 393 | 282 | 90.6886 | 1175.2952 | 2121.8987 | 2.4 | 15.7644 | 67 | 2071.981 | 0.18 | 0 | 48.7903 | 902.5968 | 434.3504 | 689.171 | 127.5296 | 168.2151 | -3.0208 | 6.5054 | 19.5161 | 16.914 | 52.043 | 630.9354 | 0.0011865 | 1.2685e-05 | -8.2014e-05 | 1.084e-05 | 88.4057 | 2.64 | 281.5592 | -0.44076 | 6.5455 | 0.96932 | 18.1846 | 150.4533 | 38.7947 | 6.0691e-05 | 20.57%
1978-06-01 | 30 | 6 | 1978 | W | 302 | 236 | 124.401 | 1299.3541 | 1756.8309 | 0.6 | 20.7525 | 67 | 1746.1619 | 0.045 | 0 | 49.4083 | 1018.8556 | 423.2097 | 255.4444 | 158.7389 | 229.2125 | 24.1504 | 5.8819 | 17.6458 | 15.2931 | 70 | 630.1262 | -0.00044952 | -5.1067e-05 | 1.6059e-06 | 3.3298e-05 | 92.9141 | 2.31 | 260.7954 | 24.7954 | 8.6372 | 1.2349 | 23.0847 | 124.059 | 37.4951 | -3.6751e-05 | 24.85%
1978-07-01 | 31 | 7 | 1978 | W | 98 | 111 | 148.3532 | 1290.3632 | 1803.1123 | 0.2 | 24.0107 | 67 | 1782.3542 | 0.015 | 0 | 46.8387 | 1020.5577 | 450.1077 | 265.0941 | 155.8065 | 228.0672 | 19.4138 | 5.6922 | 17.0766 | 14.7997 | 72.7599 | 545.6387 | 0.00065192 | 5.248e-05 | -6.3116e-05 | 4.7711e-05 | 97.7815 | 2.31 | 130.6288 | 19.6288 | 10.5982 | 1.4764 | 23.6035 | -8.991 | 33.55 | 3.3134e-05 | 24.14%
1978-08-01 | 31 | 8 | 1978 | W | 26 | 47 | 134.7991 | 1220.9414 | 1758.62 | 0 | 22.2692 | 67 | 1736.3508 | 0 | 0 | 40.0081 | 977.1737 | 436.1852 | 282.9839 | 135.2944 | 189.7151 | 11.5799 | 7.3185 | 21.9556 | 15.8569 | 57.7061 | 458.7374 | -0.00066384 | -1.1444e-05 | -3.8147e-05 | 4.079e-05 | 92.9123 | 2.775 | 58.5799 | 11.5799 | 9.6578 | 1.3693 | 19.984 | -69.4218 | 28.2067 | -4.9822e-05 | 21.51%
1978-09-01 | 30 | 9 | 1978 | W | 27 | 63 | 98.8071 | 1219.136 | 990.2827 | 0.2 | 16.2105 | 63.5 | 1036.2529 | 0.015 | 0 | 37.3083 | 472.3726 | 278.1018 | 248.7222 | 103.2181 | 111.3694 | 12.585 | 6.7222 | 20.1667 | 15.2931 | 23.3333 | 479.0685 | 0.0013131 | -0.00012533 | 5.3925e-05 | 3.462e-05 | 48.2648 | 2.51 | 75.8 | 12.8 | 6.844 | 0.96459 | 12.7688 | -5.3054 | 28.5066 | 7.0581e-05 | 26.46%
1978-10-01 | 31 | 10 | 1979 | AN | 16 | 30 | 67.0871 | 1159.2292 | 1395.1068 | 0 | 10.3539 | 57 | 1490.4652 | 0 | 0 | 30.25 | 391.4843 | 189.2202 | 879.5107 | 65.1273 | 83.3502 | 13.3006 | 4.879 | 14.6371 | 14.7997 | 12.5448 | 1117.5956 | -0.00087579 | 5.2253e-05 | 3.0518e-05 | -2.6465e-05 | 38.3375 | 2.11 | 43.3006 | 13.3006 | 4.7617 | 0.63664 | 9.1295 | -66.4067 | 68.7183 | -5.7641e-05 | 23.81%
1978-11-01 | 30 | 11 | 1979 | AN | 7 | 36 | 25.5831 | 1168.8687 | 417.4221 | 0.2 | 3.7949 | 57 | 416.9884 | 0.015 | 0 | 28.7375 | 97.5876 | 0 | 290.9154 | 3.5292 | 15.9653 | 10.5604 | 0 | 0 | 0 | 0 | 468.389 | -0.00076035 | 3.5307e-06 | -1.0924e-05 | 2.286e-05 | 7.5169 | 0 | 46.7754 | 10.7754 | 1.7481 | 0.22581 | 1.16 | 9.6394 | 27.8711 | -4.6779e-05 | 15.43%
1978-12-01 | 31 | 12 | 1979 | AN | 16 | 41 | 13.1088 | 1183.9955 | 407.6782 | 0.6 | 1.9312 | 57 | 415.505 | 0.045 | 0 | 34.1532 | 91.1683 | 0 | 290.9153 | 2.6022 | 11.547 | 7.3603 | 0 | 0 | 0 | 0 | 410.6184 | -0.00022746 | -3.835e-05 | 2.4319e-05 | -1.8489e-05 | 7.7057 | 0 | 49.0053 | 8.0053 | 0.92477 | 0.11875 | 0.87 | 15.1268 | 25.2479 | -1.8225e-05 | 11.29%
1979-01-01 | 31 | 1 | 1979 | AN | 79 | 83 | 14.9416 | 1250.3521 | 255.739 | 6.2 | 2.1528 | 57 | 354.4195 | 0.465 | 0 | 37.5686 | 89.5234 | 0 | 234.89 | 2.6022 | 11.547 | -0.95228 | 0 | 0 | 0 | 0 | 219.4027 | -0.0010334 | -5.1774e-06 | -7.0712e-06 | -1.214e-06 | 7.8146 | 0 | 88.7127 | 5.7127 | 1.0511 | 0.13237 | 0.87 | 66.3566 | 13.4905 | -6.5849e-05 | 11.13%
1979-02-01 | 28 | 2 | 1979 | AN | 108 | 124 | 26.1639 | 1366.6132 | 113.1805 | 13.2 | 3.5928 | 57 | 347.2664 | 0.99 | 0 | 42.8352 | 100.854 | 0 | 221.4031 | 3.4211 | 15.125 | 2.5271 | 0 | 0 | 0 | 0 | 266.9067 | 0.0017053 | -7.2631e-05 | 8.4347e-06 | -3.9184e-06 | 7.9801 | 0 | 140.7171 | 16.7171 | 1.6526 | 0.19953 | 1.03 | 116.2611 | 14.8233 | 8.9308e-05 | 12.91%
1979-03-01 | 31 | 3 | 1979 | AN | 160 | 149 | 42.9089 | 1491.225 | 353.7273 | 12.8 | 5.6268 | 58.5 | 531.8774 | 0.96 | 6.5153 | 41.4191 | 222.5077 | 76.9371 | 200.1113 | 66.819 | 47.903 | 0.74971 | 4.879 | 14.6371 | 6.3427 | 0 | 238.163 | -0.00036927 | -4.3373e-05 | 1.4619e-05 | -5.634e-06 | 21.3595 | 1.59 | 163.5097 | 14.5097 | 2.9843 | 0.34598 | 7.054 | 126.1118 | 14.6441 | -2.7293e-05 | 33.03%
1979-04-01 | 30 | 4 | 1979 | AN | 206 | 128 | 69.7658 | 1448.4214 | 2800.6833 | 3.4 | 9.4265 | 62.5 | 2781.1738 | 0.255 | 13.3241 | 47.2179 | 715.7755 | 328.6244 | 1680.5175 | 91.1778 | 139.283 | 17.2114 | 5.0417 | 15.125 | 14.2007 | 23.3333 | 1980.7994 | 0.00028727 | 0.00014706 | -4.0741e-05 | -9.5394e-06 | 67.137 | 2.045 | 148.8664 | 20.8664 | 4.7123 | 0.56092 | 13.7134 | -38.8036 | 117.8658 | 1.0445e-05 | 20.43%
1979-05-01 | 31 | 5 | 1979 | AN | 385 | 307 | 111.0199 | 1559.6013 | 3073.6865 | 1.4 | 15.8002 | 67 | 3007.4692 | 0.105 | 60.2491 | 48.7903 | 1002.3786 | 455.4398 | 1442.319 | 131.8338 | 187.2914 | -9.3277 | 6.5054 | 19.5161 | 16.914 | 52.043 | 1281.5114 | 0.0019212 | 5.7376e-05 | 6.9339e-05 | -6.7329e-06 | 99.5423 | 2.64 | 299.1773 | -7.8227 | 7.7979 | 0.97152 | 19.6222 | 115.68 | 78.7971 | 0.00011337 | 19.71%
1979-06-01 | 30 | 6 | 1979 | AN | 142 | 120 | 144.4307 | 1482.0287 | 3175.8865 | 0.4 | 21.1353 | 67 | 3161.4731 | 0.03 | 98.3931 | 49.4083 | 1014.212 | 415.2529 | 1584.7111 | 163.3824 | 237.1694 | 11.5254 | 5.8819 | 17.6458 | 15.2931 | 70 | 1747.2234 | 0.00087565 | 8.4892e-05 | -0.0001134 | 5.3523e-05 | 98.0192 | 2.31 | 131.9554 | 11.9554 | 9.8519 | 1.2576 | 23.8345 | -77.5726 | 103.967 | 3.974e-05 | 24.32%
1979-07-01 | 31 | 7 | 1979 | AN | 28 | 41 | 158.8894 | 1395.9558 | 1907.7528 | 0.2 | 24.0107 | 67 | 1886.9948 | 0.015 | 104.7859 | 46.8387 | 995.8625 | 434.8062 | 304.9453 | 160.1724 | 234.3288 | 11.6076 | 5.6922 | 17.0766 | 14.7997 | 72.7599 | 458.5342 | 0.00015862 | 5.248e-05 | 4.3695e-05 | 8.2718e-06 | 101.7653 | 2.31 | 52.8226 | 11.8226 | 11.2461 | 1.4764 | 24.2569 | -86.0729 | 28.1942 | 6.9924e-06 | 23.84%
1979-08-01 | 31 | 8 | 1979 | AN | 9 | 39 | 142.1286 | 1314.2262 | 1821.3491 | 0 | 22.2692 | 67 | 1799.0798 | 0 | 75.4184 | 40.0081 | 972.6852 | 427.9844 | 282.9839 | 139.7829 | 197.9158 | 11.0435 | 7.3185 | 21.9556 | 15.8569 | 57.7061 | 450.0134 | 0.0013034 | 0.00011063 | -5.3406e-05 | -7.5731e-06 | 96.7693 | 2.775 | 50.0435 | 11.0435 | 10.1084 | 1.3693 | 20.7643 | -81.7296 | 27.6702 | 7.4485e-05 | 21.46%
1979-09-01 | 30 | 9 | 1979 | AN | 7 | 41 | 108.0319 | 1281.0521 | 1138.5043 | 0 | 17.0126 | 63.5 | 1180.311 | 0 | 34.6437 | 37.3083 | 525.0191 | 333.3351 | 250.0048 | 182.6152 | 132.7289 | 10.178 | 6.7222 | 20.1667 | 15.2931 | 33.7037 | 429.5297 | 0.00038844 | 8.5693e-05 | -4.1962e-05 | 1.6501e-05 | 57.3626 | 2.51 | 51.178 | 10.178 | 7.4407 | 1.0123 | 18.7643 | -36.6741 | 25.5588 | 2.0889e-05 | 32.71%
1979-10-01 | 31 | 10 | 1980 | W | 11 | 42 | 67.3226 | 1244.8922 | 1203.8262 | 0 | 9.9865 | 57 | 1299.552 | 0 | 6.8135 | 30.25 | 111.1214 | 133.2133 | 1018.1537 | 62.0417 | 61.0954 | 9.3095 | 4.879 | 14.6371 | 14.7997 | 2.509 | 1201.3658 | 0.00039619 | 1.6967e-05 | 5.4836e-05 | -2.1256e-05 | 17.4568 | 2.11 | 51.3095 | 9.3095 | 4.7536 | 0.61405 | 7.5714 | -42.6599 | 73.8691 | 2.1256e-05 | 43.37%
1979-11-01 | 30 | 11 | 1980 | W | 23 | 40 | 27.771 | 1260.8247 | 376.6971 | 0.4 | 3.9258 | 57 | 379.4936 | 0.03 | 4.0824 | 28.7375 | 97.5876 | 0 | 249.5902 | 3.5292 | 15.9653 | 7.2581 | 0 | 0 | 0 | 0 | 371.5669 | -0.00037592 | 2.7618e-05 | 1.2007e-05 | -7.1718e-07 | 7.7598 | 0 | 47.6881 | 7.6881 | 1.8861 | 0.2336 | 1.16 | 15.9325 | 22.1098 | -2.2153e-05 | 14.95%
1979-12-01 | 31 | 12 | 1980 | W | 32 | 36 | 15.0003 | 1272.019 | 388.4256 | 1.6 | 2.1054 | 57 | 412.3418 | 0.12 | 4.8518 | 34.1532 | 91.1683 | 0 | 284.1201 | 2.6022 | 11.547 | -2.1232 | 0 | 0 | 0 | 0 | 249.5903 | -0.00041282 | -1.6178e-05 | 9.9294e-07 | -2.2983e-06 | 8.004 | 0 | 35.5968 | -0.40316 | 1.0518 | 0.12945 | 0.87 | 11.1943 | 15.3467 | -2.8072e-05 | 10.87%
1980-01-01 | 31 | 1 | 1980 | W | 383 | 311 | 17.9481 | 1574.9583 | 113.1491 | 18.4 | 2.327 | 57 | 410.0695 | 1.38 | 5.337 | 37.2904 | 89.5234 | 0 | 300.3623 | 2.6022 | 11.547 | -4.5846 | 0 | 0 | 0 | 0 | 225.8007 | -0.0010071 | -4.9841e-05 | 2.0664e-05 | -8.8598e-06 | 8.1256 | 0 | 326.1954 | 15.1954 | 1.2467 | 0.14308 | 0.87 | 302.9392 | 13.8839 | -6.5801e-05 | 10.71%
1980-02-01 | 29 | 2 | 1980 | W | 257 | 257 | 33.2913 | 1826.3201 | 64.7285 | 16.4 | 3.8919 | 57 | 345.9516 | 1.23 | 6.8905 | 34.4676 | 97.3762 | 0 | 228.6008 | 3.3032 | 14.6034 | 28.349 | 0 | 0 | 0 | 0 | 721.4505 | 0.00030824 | 6.9732e-05 | 1.7909e-05 | 5.1056e-05 | 7.9801 | 0 | 302.979 | 45.979 | 2.1388 | 0.22387 | 1.03 | 251.3618 | 41.4983 | 2.2295e-05 | 12.91%
1980-03-01 | 31 | 3 | 1980 | W | 136 | 132 | 48.6911 | 1842.5929 | 1833.431 | 7 | 5.4985 | 58.5 | 1917.3813 | 0.525 | 15.2876 | 32.6467 | 211.8981 | 62.8871 | 1603.2001 | 65.2309 | 44.3589 | 9.7084 | 4.879 | 14.6371 | 6.3427 | 0 | 1786.9514 | 7.4273e-05 | 3.4186e-05 | -2.4689e-06 | 9.807e-05 | 19.8433 | 1.59 | 149.2334 | 17.2334 | 3.332 | 0.33809 | 6.7384 | 17.7728 | 109.8754 | 3.8555e-06 | 33.96%
1980-04-01 | 30 | 4 | 1980 | W | 202 | 187 | 81.6112 | 1840.5142 | 3095.9646 | 2.4 | 9.6171 | 62.5 | 3059.4585 | 0.18 | 87.1997 | 37.671 | 657.659 | 312.5139 | 1967.4401 | 86.8736 | 124.4306 | 25.9601 | 5.0417 | 15.125 | 14.2007 | 18.1481 | 2419.9341 | -0.0024271 | 0.00011278 | -0.00012328 | -6.9172e-05 | 66.2395 | 2.045 | 215.5401 | 28.5401 | 5.4285 | 0.57226 | 12.5735 | 1.9213 | 143.9961 | -0.00016329 | 18.98%
1980-05-01 | 31 | 5 | 1980 | W | 321 | 253 | 116.0089 | 1880.0638 | 3355.4302 | 1 | 14.5104 | 67 | 3283.998 | 0.075 | 194.1721 | 47.2496 | 963.3137 | 442.4821 | 1638.0004 | 127.5296 | 174.4247 | 27.2032 | 6.5054 | 19.5161 | 16.914 | 65.233 | 2058.1199 | -0.0022059 | -0.00010195 | -3.3219e-05 | 4.0618e-05 | 105.2945 | 2.64 | 281.2782 | 28.2782 | 8.0253 | 0.89221 | 18.5664 | 44.0497 | 126.5489 | -0.00015713 | 17.63%
1980-06-01 | 30 | 6 | 1980 | W | 268 | 247 | 156.434 | 1942.1627 | 2950.9309 | 0.6 | 19.891 | 67 | 2941.1228 | 0.045 | 350.4055 | 49.4083 | 1018.8556 | 423.2097 | 1100 | 158.7389 | 229.2125 | 32.5465 | 5.8819 | 17.6458 | 15.2931 | 70 | 1615.7831 | 0.0014177 | 0.00010025 | -0.00010521 | 1.2586e-05 | 113.7647 | 2.31 | 280.1915 | 33.1915 | 10.4921 | 1.1836 | 23.0847 | 62.0989 | 96.1458 | 7.0392e-05 | 20.29%
1980-07-01 | 31 | 7 | 1980 | W | 134 | 129 | 189.6806 | 1924.5724 | 2194.3835 | 0.6 | 23.9366 | 67 | 2180.2051 | 0.045 | 350.5999 | 46.8387 | 939.2407 | 415.2575 | 429.0001 | 155.8065 | 217.7177 | 17.8907 | 5.6922 | 17.0766 | 14.7997 | 67.7419 | 689.7908 | -0.0007794 | -5.4034e-05 | 7.7725e-05 | 3.5993e-05 | 111.8877 | 2.31 | 147.5357 | 18.5357 | 13.1348 | 1.4718 | 22.9671 | -17.5903 | 42.4136 | -5.5171e-05 | 20.53%
1980-08-01 | 31 | 8 | 1980 | W | 26 | 47 | 173.1982 | 1829.3191 | 2140.3284 | 0.2 | 22.2692 | 67 | 2121.312 | 0.015 | 268.1889 | 40.0081 | 977.1737 | 436.1852 | 400 | 135.2944 | 189.7151 | 15.9262 | 7.3185 | 21.9556 | 15.8569 | 57.7061 | 646.4401 | 0.0016677 | -6.5455e-06 | 0.00010854 | 3.1538e-05 | 109.4026 | 2.775 | 63.1412 | 16.1412 | 12.0188 | 1.3693 | 19.984 | -95.2533 | 39.7481 | 0.00010028 | 18.27%
1980-09-01 | 30 | 9 | 1980 | W | 13 | 40 | 125.3385 | 1775.5089 | 1451.194 | 0.4 | 16.1172 | 63.5 | 1500.6184 | 0.03 | 119.6757 | 37.3083 | 604.4163 | 339.7222 | 400 | 103.2181 | 126.3417 | 20.6896 | 6.7222 | 20.1667 | 15.2931 | 33.7037 | 756.178 | -0.0001255 | -3.2336e-05 | -6.5901e-06 | -5.7348e-09 | 67.5269 | 2.51 | 61.1196 | 21.1196 | 8.4172 | 0.95904 | 13.6598 | -57.3102 | 44.9957 | -1.7614e-05 | 20.23%
1980-10-01 | 31 | 10 | 1981 | D | 9 | 48.8 | 84.2785 | 1719.8888 | 1613.9519 | 0 | 10.2203 | 57 | 1709.4438 | 0 | 45.5525 | 30.25 | 362.9008 | 184.8888 | 1085.8517 | 84.4175 | 87.6815 | 16.7906 | 4.879 | 14.6371 | 14.7997 | 12.5448 | 1380.6958 | 0.00011554 | 4.4572e-05 | 2.2888e-05 | 7.2798e-05 | 39.1145 | 2.11 | 65.5906 | 16.7906 | 5.8105 | 0.62842 | 10.582 | -62.1201 | 84.8957 | 7.2848e-06 | 27.05%
1980-11-01 | 30 | 11 | 1981 | D | 7 | 31.4 | 34.5595 | 1703.76 | 764.1873 | 0.2 | 4.0239 | 57 | 763.5245 | 0.015 | 12.2941 | 28.7375 | 224.4154 | 107.4143 | 390.9153 | 11.1458 | 29.1436 | 9.9647 | 3.3611 | 10.0833 | 4.3694 | 0 | 576.1913 | 0.00084325 | -3.0298e-05 | 1.5778e-05 | 4.873e-06 | 22.1868 | 1.06 | 41.5797 | 10.1797 | 2.2959 | 0.23944 | 2.3974 | -16.1288 | 34.2858 | 4.5787e-05 | 10.81%
1980-12-01 | 31 | 12 | 1981 | D | 12 | 43 | 17.6541 | 1713.6379 | 521.0253 | 0.4 | 2.0579 | 57 | 525.4728 | 0.03 | 11.3844 | 34.1532 | 89.5078 | 0 | 390.9153 | 4.2627 | 11.547 | 6.439 | 0 | 0 | 0 | 0 | 495.6349 | -0.00053409 | -6.098e-05 | -9.8846e-06 | 1.6291e-05 | 8.3036 | 0 | 49.869 | 6.869 | 1.212 | 0.12653 | 0.9721 | 9.8779 | 30.4754 | -3.8839e-05 | 11.71%
1981-01-01 | 31 | 1 | 1981 | D | 40 | 66.2 | 19.591 | 1752.7518 | 420.9211 | 4 | 2.2637 | 57 | 483.7112 | 0.3 | 12.5229 | 30.1045 | 87.8628 | 0 | 358.1 | 4.2627 | 11.547 | 8.9077 | 0 | 0 | 0 | 0 | 502.9698 | 0.001249 | 1.3651e-05 | 1.9713e-05 | -3.0606e-06 | 8.0235 | 0 | 79.4077 | 13.2077 | 1.3438 | 0.13919 | 0.9721 | 39.1139 | 30.9264 | 7.5999e-05 | 12.12%
1981-02-01 | 28 | 2 | 1981 | D | 40 | 32.9 | 34.6958 | 1756.6838 | 486.9014 | 1.2 | 3.9784 | 57 | 504.5302 | 0.09 | 16.7455 | 26.0897 | 99.0155 | 0 | 364.3 | 5.2596 | 15.125 | 5.1555 | 0 | 0 | 0 | 0 | 457.1298 | -0.00083104 | 3.6313e-05 | -2.8257e-06 | -1.1792e-05 | 7.878 | 0 | 39.3455 | 6.4455 | 2.1479 | 0.22095 | 1.1321 | 3.932 | 25.3877 | -4.729e-05 | 14.37%
1981-03-01 | 31 | 3 | 1981 | D | 82 | 69 | 47.0427 | 1798.7593 | 390.844 | 5.4 | 5.4184 | 58.5 | 448.8531 | 0.405 | 5.8001 | 42.1343 | 196.3172 | 11.1882 | 200 | 64.0309 | 42.289 | 8.7277 | 4.879 | 14.6371 | 6.3427 | 0 | 367.8019 | -0.00061918 | -3.3664e-05 | 9.2994e-06 | 2.6961e-05 | 15.7064 | 1.59 | 83.5327 | 14.5327 | 3.2257 | 0.33316 | 6.5374 | 43.5754 | 22.6153 | -4.0554e-05 | 41.62%
1981-04-01 | 30 | 4 | 1981 | D | 164 | 89.5 | 82.9003 | 1692.5195 | 3206.6155 | 1.4 | 10.1023 | 62.5 | 3152.8193 | 0.105 | 17.6218 | 47.9962 | 794.0669 | 313.046 | 1981.8529 | 116.1205 | 152.8753 | 7.0265 | 5.0417 | 15.125 | 14.2007 | 38.8889 | 2095.416 | -0.00041321 | -7.863e-05 | 8.3731e-05 | -0.00010241 | 72.0964 | 2.045 | 98.0315 | 8.5315 | 5.534 | 0.60113 | 16.0064 | -102.2398 | 124.6859 | -4.3619e-05 | 22.2%
1981-05-01 | 31 | 5 | 1981 | D | 165 | 74.9 | 115.1887 | 1536.647 | 3637.969 | 0.2 | 15.7286 | 67 | 3552.3074 | 0.015 | 49.2735 | 48.7903 | 979.8079 | 450.2121 | 2024.4675 | 169.5836 | 195.8704 | 13.8741 | 6.5054 | 19.5161 | 16.914 | 70.2509 | 2222.7935 | -0.001522 | -1.6399e-05 | -2.4969e-05 | 2.486e-05 | 98.2778 | 2.64 | 88.9891 | 14.0891 | 8.0498 | 0.96711 | 22.4709 | -151.3725 | 136.6742 | -0.00011049 | 22.86%
1981-06-01 | 30 | 6 | 1981 | D | 57 | 38.4 | 152.0367 | 1452.7174 | 1903.78 | 0.2 | 22.4754 | 67 | 1884.6654 | 0.015 | 86.4203 | 49.4083 | 977.9878 | 405.7477 | 365.3534 | 199.6066 | 246.6746 | 6.1293 | 5.8819 | 17.6458 | 15.2931 | 70 | 437.1804 | -0.00027246 | 4.181e-05 | 8.1491e-06 | 9.6978e-06 | 94.5856 | 2.31 | 44.7443 | 6.3443 | 10.3842 | 1.3374 | 26.5556 | -83.9296 | 26.014 | -2.117e-05 | 28.08%
1981-07-01 | 31 | 7 | 1981 | D | 6 | 45 | 157.1552 | 1372.772 | 1874.8868 | 0.2 | 24.0107 | 67 | 1854.1288 | 0.015 | 95.6419 | 46.8387 | 978.3833 | 431.5358 | 301.973 | 197.9809 | 246.6391 | 10.7842 | 5.6922 | 17.0766 | 14.7997 | 72.7599 | 442.17 | 0.0007365 | 5.248e-05 | -1.734e-05 | -1.0531e-06 | 99.9272 | 2.31 | 55.9992 | 10.9992 | 11.1395 | 1.4764 | 27.3386 | -79.9454 | 27.188 | 3.8393e-05 | 27.36%
1981-08-01 | 31 | 8 | 1981 | D | 3 | 48.1 | 140.8187 | 1303.7455 | 1764.0616 | 0.2 | 22.2692 | 67 | 1745.0452 | 0.015 | 67.0005 | 40.0081 | 937.1089 | 418.1877 | 282.9839 | 175.3591 | 207.7125 | 6.2619 | 7.3185 | 21.9556 | 15.8569 | 57.7061 | 372.2482 | -0.00055402 | -8.5554e-06 | 9.3628e-06 | -7.2079e-06 | 93.4619 | 2.775 | 54.5769 | 6.4769 | 10.0279 | 1.3693 | 23.5542 | -69.0265 | 22.8886 | -4.2631e-05 | 25.2%
1981-09-01 | 30 | 9 | 1981 | D | 5 | 46.3 | 103.4757 | 1280.6594 | 1062.595 | 0 | 16.3411 | 63.5 | 1105.0732 | 0 | 30.1225 | 37.3083 | 463.2153 | 325.7049 | 248.7222 | 244.4189 | 140.359 | 8.0634 | 6.7222 | 20.1667 | 15.2931 | 33.7037 | 392.7106 | 0.00064156 | 0.00012575 | -4.1962e-05 | -5.5577e-06 | 52.9619 | 2.51 | 54.3634 | 8.0634 | 7.1296 | 0.97236 | 22.8959 | -26.5861 | 23.3679 | 3.7479e-05 | 43.23%
1981-10-01 | 31 | 10 | 1982 | W | 10 | 37.3 | 61.1238 | 1251.8599 | 1013.8826 | 0 | 9.0513 | 57 | 1110.5437 | 0 | 4.4642 | 30.25 | 73.9478 | 122.371 | 879.5107 | 62.0417 | 59.0255 | 8.7547 | 4.879 | 14.6371 | 14.7997 | 0 | 1056.2085 | -6.7628e-05 | -3.167e-05 | -2.3842e-05 | -3.2133e-05 | 14.2057 | 2.11 | 46.0547 | 8.7547 | 4.3149 | 0.55654 | 7.4441 | -35.2996 | 64.9437 | -1.4926e-05 | 52.4%
1981-11-01 | 30 | 11 | 1982 | W | 100 | 79.5 | 29.8298 | 1310.249 | 324.9497 | 2.2 | 4.1548 | 57 | 357.7671 | 0.165 | 3.6343 | 28.7375 | 97.5876 | 0 | 230.5806 | 3.5292 | 15.9653 | 3.761 | 0 | 0 | 0 | 0 | 293.7861 | -3.0373e-05 | 2.7881e-07 | -2.9331e-06 | 1.157e-05 | 7.7331 | 0 | 85.626 | 6.126 | 2.0222 | 0.24723 | 1.16 | 58.3892 | 17.4815 | -3.0776e-06 | 15%
1981-12-01 | 31 | 12 | 1982 | W | 187 | 148.6 | 16.2215 | 1441.5901 | 264.4683 | 5.6 | 2.1528 | 57 | 353.3907 | 0.42 | 4.3192 | 34.1532 | 91.1683 | 0 | 230.5806 | 2.6022 | 11.547 | 5.6156 | 0 | 0 | 0 | 0 | 321.9096 | 8.5863e-07 | -2.7406e-05 | 1.7458e-06 | 1.5324e-05 | 7.9713 | 0 | 160.2356 | 11.6356 | 1.1298 | 0.13237 | 0.87 | 131.3411 | 19.7935 | -2.4931e-06 | 10.91%
1982-01-01 | 31 | 1 | 1982 | W | 169 | 207.2 | 16.3806 | 1647.131 | 10.6014 | 19.6 | 2.0262 | 57 | 327.3385 | 1.47 | 4.7511 | 37.5686 | 89.5234 | 0 | 219.4027 | 2.6022 | 11.547 | 9.9392 | 0 | 0 | 0 | 0 | 381.0482 | 0.0007943 | 7.9744e-05 | -9.3674e-06 | 6.9854e-06 | 8.1067 | 0 | 238.2092 | 31.0092 | 1.1318 | 0.12459 | 0.87 | 205.5409 | 23.4297 | 5.1436e-05 | 10.73%
1982-02-01 | 28 | 2 | 1982 | W | 329 | 307.5 | 34.6134 | 1949.8453 | 51.5555 | 16.4 | 3.9083 | 57 | 342.9449 | 1.23 | 6.3532 | 36.482 | 100.854 | 0 | 221.4031 | 3.4211 | 15.125 | 1.7986 | 0 | 0 | 0 | 0 | 253.7893 | 0.0012128 | -2.841e-05 | 1.1072e-05 | -3.5872e-06 | 7.9801 | 0 | 326.9286 | 19.4286 | 2.1394 | 0.21705 | 1.03 | 302.7144 | 14.0947 | 6.4591e-05 | 12.91%
1982-03-01 | 31 | 3 | 1982 | W | 253 | 257.8 | 49.4832 | 2030 | 2839.6416 | 20.6 | 5.3061 | 58.5 | 3144.9673 | 1.545 | 15.2876 | 32.6467 | 146.371 | 0 | 2975.7891 | 37.2433 | 14.1492 | 10.7921 | 0 | 0 | 0 | 0 | 3151.3062 | -0.00034382 | -8.6382e-05 | -8.6713e-05 | 6.64e-05 | 11.9474 | 0 | 290.7371 | 32.9371 | 3.3689 | 0.32626 | 3.16 | 81.6547 | 193.7663 | -4.1525e-05 | 26.45%
1982-04-01 | 30 | 4 | 1982 | W | 433 | 361 | 84.7244 | 2220 | 2789.0249 | 22.6 | 9.1319 | 62.5 | 3092.4763 | 1.695 | 16.6375 | 37.671 | 381.5677 | 180.8704 | 2504.2153 | 86.8736 | 77.375 | 22.0899 | 5.0417 | 15.125 | 14.2007 | 2.5926 | 2907.2231 | 0.00093005 | 3.0256e-05 | -9.0441e-05 | 0.00019864 | 36.8532 | 2.045 | 407.3849 | 46.3849 | 5.5848 | 0.54339 | 9.7735 | 194 | 172.9918 | 4.9473e-05 | 26.52%
1982-05-01 | 31 | 5 | 1982 | W | 441 | 340.5 | 143.0417 | 2346.3481 | 3339.8008 | 2.6 | 15.7644 | 67 | 3293.1357 | 0.195 | 189.5404 | 47.2496 | 976.3245 | 445.1927 | 1638.0001 | 127.5296 | 176.4946 | 6.6292 | 6.5054 | 19.5161 | 16.914 | 65.233 | 1723.5161 | 0.0037528 | 7.4464e-05 | -9.5766e-05 | -3.0914e-05 | 105.9763 | 2.64 | 349.9242 | 9.4242 | 9.7646 | 0.96932 | 18.6937 | 130.8481 | 105.9749 | 0.00021305 | 17.64%
1982-06-01 | 30 | 6 | 1982 | W | 251 | 248.2 | 178.2106 | 2410.2646 | 2918.7761 | 1 | 19.7952 | 67 | 2915.7864 | 0.075 | 379.0709 | 49.4083 | 981.0431 | 407.5245 | 1100 | 158.7389 | 224.9347 | 13.6488 | 5.8819 | 17.6458 | 15.2931 | 64.8148 | 1303.3816 | 5.9713e-06 | 6.6173e-05 | -5.8359e-05 | -3.8287e-06 | 111.9785 | 2.31 | 262.9238 | 14.7238 | 11.7822 | 1.1779 | 22.8302 | 63.9165 | 77.5566 | -1.2565e-05 | 20.39%
1982-07-01 | 31 | 7 | 1982 | W | 109 | 114.7 | 213.1429 | 2300 | 3445.5559 | 0.6 | 23.8254 | 67 | 3431.4885 | 0.045 | 446.1989 | 46.8387 | 1020.5577 | 450.1077 | 1468.5173 | 155.8065 | 228.0672 | 15.1225 | 5.6922 | 17.0766 | 14.7997 | 72.7599 | 1679.27 | 0.00065626 | 2.6075e-05 | -4.4345e-05 | -8.5245e-06 | 125.2172 | 2.31 | 130.4675 | 15.7675 | 14.5706 | 1.465 | 23.6035 | -110.2646 | 103.2543 | 2.2788e-05 | 18.85%
1982-08-01 | 31 | 8 | 1982 | W | 26 | 58.9 | 191.7296 | 2130 | 3530.9729 | 0.2 | 22.2692 | 67 | 3511.9565 | 0.015 | 310.6089 | 40.0081 | 977.1737 | 436.1852 | 1748.2245 | 135.2944 | 189.7151 | 14.2475 | 7.3185 | 21.9556 | 15.8569 | 57.7061 | 1967.3627 | -0.00056976 | -0.00013063 | 7.8027e-05 | 7.6422e-05 | 112.0109 | 2.775 | 73.3625 | 14.4625 | 13.1583 | 1.3693 | 19.984 | -170 | 120.9684 | -4.9659e-05 | 17.84%
1982-09-01 | 30 | 9 | 1982 | W | 38 | 68.1 | 136.7562 | 2000 | 3192.426 | 0.4 | 16.1545 | 63.5 | 3241.8135 | 0.03 | 63.1053 | 37.3083 | 311.5194 | 210.8796 | 2619.5049 | 103.2181 | 89.9806 | 26.4508 | 6.7222 | 20.1667 | 15.2931 | 10.3704 | 3095.8376 | -0.0014704 | -0.00015854 | 0.00011548 | -6.6243e-05 | 37.677 | 2.51 | 94.9808 | 26.8808 | 9.0988 | 0.96126 | 11.4961 | -133.5 | 184.2151 | -0.00010911 | 30.51%
1982-10-01 | 31 | 10 | 1983 | W | 88 | 86.3 | 84.7178 | 1955.0121 | 2050.4763 | 1 | 9.5022 | 57 | 2162.9497 | 0.075 | 10.0833 | 30.25 | 0 | 68.0618 | 2055.7744 | 44.0165 | 52.8159 | 10.222 | 4.879 | 14.6371 | 14.7997 | 0 | 2256.3354 | -0.00072776 | 0.00013602 | -0.00010284 | 5.7229e-05 | 6.665 | 2.11 | 97.597 | 11.297 | 5.7934 | 0.58427 | 5.954 | -51.4879 | 138.7367 | -4.9046e-05 | 89.33%
1982-11-01 | 30 | 11 | 1983 | W | 122 | 152.5 | 34.5823 | 1964.5919 | 2367.2695 | 7.6 | 3.6968 | 57 | 2491.2949 | 0.57 | 9.5792 | 28.7375 | 96.5949 | 0 | 2365.9624 | 3.5292 | 15.9653 | 9.1376 | 0 | 0 | 0 | 0 | 2519.5256 | 0.001165 | 5.6338e-07 | 0.00011902 | -4.1504e-05 | 8.0278 | 0 | 169.8076 | 17.3076 | 2.2778 | 0.21997 | 1.16 | 9.5798 | 149.9222 | 6.3377e-05 | 14.45%
1982-12-01 | 31 | 12 | 1983 | W | 160 | 173.6 | 19.4302 | 1964.4109 | 2806.8484 | 13.2 | 2.0737 | 57 | 3019.4521 | 0.99 | 11.3844 | 34.1532 | 91.1683 | 0 | 2898.8469 | 2.6022 | 11.547 | 17.7236 | 0 | 0 | 0 | 0 | 3187.0938 | -0.00075459 | -2.6171e-05 | 7.1053e-05 | -4.9361e-05 | 8.4057 | 0 | 205.5136 | 31.9136 | 1.3222 | 0.12751 | 0.87 | -0.18103 | 195.9668 | -6.0273e-05 | 10.35%
1983-01-01 | 31 | 1 | 1983 | W | 183 | 235.2 | 19.5952 | 1970 | 3714.668 | 20 | 2.0895 | 57 | 4037.8474 | 1.5 | 12.5229 | 30.1045 | 89.5234 | 0 | 3930.0918 | 2.6022 | 11.547 | 11.9323 | 0 | 0 | 0 | 0 | 4124.1514 | 0.00017013 | -0.00013154 | 6.7078e-05 | 0.00010223 | 8.1256 | 0 | 268.6323 | 33.4323 | 1.3333 | 0.12848 | 0.87 | 5.5891 | 253.5842 | -4.6081e-06 | 10.71%
1983-02-01 | 28 | 2 | 1983 | W | 245 | 257.5 | 36.6855 | 1970 | 4599.8491 | 21.2 | 3.9083 | 57 | 4977.6675 | 1.59 | 16.7455 | 26.0897 | 100.854 | 0 | 4862.6074 | 3.4211 | 15.125 | 17.2196 | 0 | 0 | 0 | 0 | 5172.6631 | -0.0015508 | -0.00024431 | 0.00036026 | 9.6912e-06 | 7.9801 | 0 | 297.5096 | 40.0096 | 2.2545 | 0.21705 | 1.03 | -7.6294e-06 | 287.2752 | -9.8822e-05 | 12.91%
1983-03-01 | 31 | 3 | 1983 | W | 411 | 396.8 | 52.9468 | 2030 | 5424.5801 | 37.2 | 5.6588 | 58.5 | 5999.5264 | 2.79 | 15.2876 | 32.6467 | 146.371 | 0 | 5850.5957 | 37.2433 | 14.1492 | 19.9691 | 0 | 0 | 0 | 0 | 6175.3623 | 0.00011739 | -0.00016148 | 0.00033998 | -0.0002567 | 11.9474 | 0 | 456.7591 | 59.9591 | 3.6035 | 0.34795 | 3.16 | 61.5 | 379.7082 | -2.3723e-05 | 26.45%
1983-04-01 | 30 | 4 | 1983 | W | 213 | 181 | 77.4406 | 2063.0107 | 2409.5989 | 9.8 | 8.5428 | 62.4999 | 2498.5293 | 0.735 | 16.6375 | 37.671 | 339.0716 | 150.0602 | 1967.441 | 86.8736 | 70.9583 | 2.5438 | 5.0417 | 15.125 | 14.2007 | 0 | 2044.5586 | 0.0023837 | -4.3756e-05 | 5.8405e-05 | 4.4788e-05 | 32.3369 | 2.045 | 194.0788 | 13.0788 | 5.1164 | 0.50833 | 9.3917 | 37.0107 | 121.6597 | 0.00013499 | 29.04%
1983-05-01 | 31 | 5 | 1983 | W | 504 | 340.5 | 127.4151 | 2206.8611 | 3070.7832 | 6.6 | 14.6358 | 67 | 3090.2996 | 0.495 | 65.8532 | 47.2496 | 915.6075 | 431.6398 | 1638 | 127.5296 | 168.2151 | 12.7345 | 6.5054 | 19.5161 | 16.914 | 60.2151 | 1827.8267 | 0.0019641 | 0.00011238 | -0.00014472 | 2.9008e-05 | 93.4959 | 2.64 | 360.3295 | 19.8295 | 8.7344 | 0.89992 | 18.1846 | 148.3504 | 112.3887 | 0.00010655 | 19.45%
1983-06-01 | 30 | 6 | 1983 | W | 632 | 625.2 | 180.8757 | 2420 | 6744.0396 | 1.6 | 20.4461 | 67 | 6750.4824 | 0.12 | 398.461 | 49.4083 | 1018.8556 | 423.2097 | 4862.5645 | 158.7389 | 229.2125 | 7.6643 | 5.8819 | 17.6458 | 15.2931 | 70 | 4960.1875 | 0.00089526 | -0.00025235 | -3.4721e-06 | 5.1325e-05 | 116.6242 | 2.31 | 634.5843 | 9.3843 | 11.9795 | 1.2166 | 23.0847 | 213.1389 | 295.1517 | 1.324e-05 | 19.79%
1983-07-01 | 31 | 7 | 1983 | W | 286 | 284.7 | 211.4275 | 2300 | 6370.3887 | 1 | 23.6031 | 67 | 6363.0493 | 0.075 | 478.7725 | 46.8387 | 1020.5577 | 450.1077 | 4367.9922 | 155.8065 | 228.0672 | 10.6929 | 5.6922 | 17.0766 | 14.7997 | 72.7599 | 4506.7046 | -0.0010275 | -0.00018025 | 0.00021855 | 4.6353e-05 | 127.2201 | 2.31 | 296.4679 | 11.7679 | 14.4515 | 1.4513 | 23.6035 | -120 | 277.1065 | -8.5511e-05 | 18.55%
1983-08-01 | 31 | 8 | 1983 | W | 77 | 97.9 | 191.7296 | 2130 | 4165.2466 | 0.4 | 22.2692 | 67 | 4149.4829 | 0.03 | 319.9114 | 40.0081 | 946.9701 | 423.6749 | 2419.4062 | 135.2944 | 185.5753 | 17.6279 | 7.3185 | 21.9556 | 15.8569 | 57.7061 | 2693.5208 | -1.5922e-05 | -0.00012583 | 0.00013317 | 5.6456e-05 | 109.9565 | 2.775 | 115.9579 | 18.0579 | 13.1583 | 1.3693 | 19.7295 | -170 | 165.6181 | -1.5963e-05 | 17.94%
1983-09-01 | 30 | 9 | 1983 | W | 29 | 69.1 | 138.3354 | 2000 | 3207.6516 | 0.4 | 16.341 | 63.5 | 3256.8521 | 0.03 | 95.8927 | 37.3083 | 285.1107 | 199.6759 | 2639.3687 | 103.2181 | 87.8417 | 26.2654 | 6.7222 | 20.1667 | 15.2931 | 10.3704 | 3112.584 | -0.00067756 | 5.4236e-05 | -8.2884e-05 | 7.6444e-05 | 37.3899 | 2.51 | 95.7953 | 26.6954 | 9.2039 | 0.97236 | 11.3688 | -133.5 | 185.2116 | -5.2634e-05 | 30.41%
1983-10-01 | 31 | 10 | 1984 | AN | 24 | 60 | 85.7601 | 1955.0122 | 1621.7012 | 0.6 | 9.6191 | 57 | 1727.5526 | 0.045 | 41.4002 | 30.25 | 233.7542 | 151.8481 | 1271.0321 | 78.8098 | 82.6264 | 32.7326 | 4.879 | 14.6371 | 14.7997 | 7.5269 | 1830.1655 | 0.0016322 | 0.00011859 | -9.0122e-05 | 6.6975e-05 | 28.5782 | 2.11 | 93.3776 | 33.3776 | 5.8646 | 0.59146 | 9.9263 | -51.4878 | 112.5325 | 9.6651e-05 | 34.73%
1983-11-01 | 30 | 11 | 1984 | AN | 225 | 197.3 | 35.3474 | 1964.5919 | 3119.3943 | 10.6 | 3.7786 | 57 | 3293.7544 | 0.795 | 9.5792 | 28.7375 | 96.3766 | 0 | 3172.4216 | 4.7402 | 15.9653 | 8.8545 | 0 | 0 | 0 | 0 | 3321.2268 | 0.002352 | -1.7177e-05 | -4.8173e-05 | -2.4759e-05 | 8.0148 | 0 | 217.5495 | 20.2495 | 2.3282 | 0.22484 | 1.2321 | 9.5797 | 197.6267 | 0.00012084 | 15.37%
1983-12-01 | 31 | 12 | 1984 | AN | 153 | 286.4 | 19.5785 | 1964.4109 | 4641.2158 | 16.8 | 2.0895 | 57 | 4912.3521 | 1.26 | 11.3844 | 34.1532 | 89.9964 | 0 | 4797.3101 | 3.7741 | 11.547 | 21.0525 | 0 | 0 | 0 | 0 | 5139.6963 | -0.0004594 | 5.4748e-05 | -6.5804e-05 | 0.0004045 | 8.3337 | 0 | 325.5125 | 39.1125 | 1.3323 | 0.12848 | 0.94206 | -0.18103 | 316.0276 | -2.5589e-05 | 11.3%
1984-01-01 | 31 | 1 | 1984 | AN | 144 | 151.2 | 20.0405 | 1970 | 2348.0938 | 4 | 2.137 | 57 | 2411.0105 | 0.3 | 12.5229 | 30.1045 | 88.3514 | 0 | 2284.9109 | 3.7741 | 11.547 | -12.2683 | 0 | 0 | 0 | 0 | 2085.3865 | -7.8628e-05 | 3.6371e-06 | -0.00010236 | -7.6862e-05 | 8.0536 | 0 | 143.2317 | -7.9683 | 1.3636 | 0.1314 | 0.94206 | 5.5891 | 128.2254 | -2.4731e-05 | 11.7%
1984-02-01 | 29 | 2 | 1984 | AN | 98 | 130.9 | 34.4674 | 1970 | 2241.2351 | 5 | 3.672 | 57 | 2324.4885 | 0.375 | 16.1681 | 25.19 | 96.1234 | 0 | 2193.5261 | 4.5559 | 14.6034 | 3.692 | 0 | 0 | 0 | 0 | 2257.7114 | 0.0015184 | -8.0928e-05 | 0.00022622 | -7.4034e-05 | 7.908 | 0 | 139.967 | 9.067 | 2.1938 | 0.21121 | 1.1021 | 0 | 129.8651 | 8.2182e-05 | 13.94%
1984-03-01 | 31 | 3 | 1984 | AN | 137 | 140.8 | 59.0426 | 1975.7052 | 2138.0625 | 4.6 | 6.3642 | 58.5 | 2182.1152 | 0.345 | 15.2876 | 32.6467 | 374.6447 | 161.9467 | 1603.2002 | 73.2504 | 76.9829 | 22.4517 | 4.879 | 14.6371 | 6.3427 | 0 | 1994.2018 | 0.0013528 | -5.3218e-05 | 9.5288e-05 | 1.3318e-05 | 35.9411 | 1.59 | 168.1968 | 27.3967 | 4.0217 | 0.39132 | 9.2375 | 7.2052 | 122.6187 | 7.5942e-05 | 25.7%
1984-04-01 | 30 | 4 | 1984 | AN | 157 | 107.7 | 82.462 | 1860.4963 | 3663.6445 | 2 | 9.4611 | 62.5 | 3620.5725 | 0.15 | 122.5311 | 37.671 | 880.5341 | 351.0828 | 2231.2744 | 120.8834 | 178.0885 | 22.2076 | 5.0417 | 15.125 | 14.2007 | 41.4815 | 2597.3716 | 0.00097459 | -4.5879e-05 | -9.3829e-05 | 4.0252e-05 | 85.2873 | 2.045 | 132.0576 | 24.3576 | 5.4698 | 0.56298 | 17.7901 | -111.2089 | 154.5543 | 3.599e-05 | 20.86%
1984-05-01 | 31 | 5 | 1984 | AN | 297 | 214 | 131.0651 | 1785.1207 | 4575.1782 | 1.2 | 16.6064 | 67 | 4504.9028 | 0.09 | 248.918 | 47.2496 | 1003.0148 | 444.9548 | 2762.2295 | 168.0614 | 215.4691 | 20.1838 | 6.5054 | 19.5161 | 16.914 | 70.2509 | 3063.1726 | 0.00010459 | 2.6699e-05 | -0.00011539 | -3.3061e-05 | 111.5624 | 2.64 | 235.4738 | 21.4738 | 9.08 | 1.0211 | 23.5824 | -70.8756 | 188.3471 | -2.131e-05 | 21.14%
1984-06-01 | 30 | 6 | 1984 | AN | 148 | 146.1 | 157.4066 | 1752.0863 | 2853.0461 | 0.6 | 21.0205 | 67 | 2842.1084 | 0.045 | 319.8137 | 49.4083 | 979.459 | 394.1836 | 1100 | 198.1355 | 258.2387 | 17.7606 | 5.8819 | 17.6458 | 15.2931 | 70 | 1367.2977 | 0.0010391 | -0.0001547 | 7.79e-05 | -1.428e-05 | 107.8729 | 2.31 | 164.5056 | 18.4056 | 10.6171 | 1.2508 | 27.1561 | -33.0344 | 81.3599 | 4.3352e-05 | 25.17%
1984-07-01 | 31 | 7 | 1984 | AN | 41 | 73.3 | 178.9149 | 1675.7681 | 2254.3921 | 0.2 | 24.3627 | 67 | 2233.282 | 0.015 | 357.8954 | 46.8387 | 980.5552 | 419.2367 | 429 | 195.809 | 258.9382 | 14.411 | 5.6922 | 17.0766 | 14.7997 | 72.7599 | 628.1808 | 0.00061873 | 9.4441e-05 | -6.3116e-05 | 1.5444e-05 | 115.4298 | 2.31 | 87.926 | 14.626 | 12.499 | 1.498 | 27.9613 | -76.3182 | 38.6253 | 3.0061e-05 | 24.22%
1984-08-01 | 31 | 8 | 1984 | AN | 10 | 61 | 159.0838 | 1600.5891 | 2055.6543 | 0 | 22.2692 | 67 | 2033.3851 | 0 | 248.4268 | 40.0081 | 938.6812 | 406.2691 | 400 | 173.7869 | 219.6312 | 17.2799 | 7.3185 | 21.9556 | 15.8569 | 57.7061 | 668.4548 | 0.00038483 | 0.00011264 | -5.3406e-05 | 5.2574e-05 | 103.9811 | 2.775 | 78.2799 | 17.2799 | 11.151 | 1.3693 | 24.1903 | -75.179 | 41.1017 | 2.0391e-05 | 23.26%
1984-09-01 | 30 | 9 | 1984 | AN | 0 | 52.5 | 123.616 | 1569.5065 | 1281.0369 | 0 | 17.1991 | 63.5 | 1322.6571 | 0 | 110.6139 | 37.3083 | 458.3126 | 316.4221 | 400.0001 | 246.9208 | 149.6418 | 24.0476 | 6.7222 | 20.1667 | 15.2931 | 33.7037 | 812.6115 | 3.0123e-06 | 2.5114e-06 | 6.1035e-05 | 2.9951e-05 | 56.9074 | 2.51 | 76.5476 | 24.0476 | 8.3791 | 1.0234 | 23.5971 | -34.5826 | 48.3537 | -1.6047e-06 | 41.47%
1984-10-01 | 31 | 10 | 1985 | D | 11 | 41.2 | 68.3586 | 1539.4545 | 1090.4423 | 0.4 | 8.901 | 57 | 1193.759 | 0.03 | 10.0833 | 30.25 | 0 | 68.0618 | 1085.8518 | 65.8737 | 52.8159 | 18.3463 | 4.879 | 14.6371 | 14.7997 | 0 | 1418.5414 | 0.0019362 | 6.5831e-06 | -2.419e-05 | 0.00011775 | 6.665 | 2.11 | 59.9763 | 18.7763 | 4.7505 | 0.5473 | 7.2979 | -36.552 | 87.2227 | 0.00011882 | 109.5%
1984-11-01 | 30 | 11 | 1985 | D | 48 | 61 | 31.0378 | 1573.9596 | 414.2217 | 1.8 | 3.8276 | 57 | 440.6439 | 0.135 | 9.5792 | 28.7375 | 74.0154 | 0 | 330.5806 | 3.5292 | 15.9653 | 8.3445 | 0 | 0 | 0 | 0 | 470.8142 | 0.001586 | 2.9147e-05 | -2.57e-05 | 1.2053e-05 | 6.6842 | 0 | 71.2795 | 10.2795 | 2.0746 | 0.22776 | 1.16 | 34.5051 | 28.0154 | 9.2867e-05 | 17.35%
1984-12-01 | 31 | 12 | 1985 | D | 31 | 61.1 | 16.3816 | 1606.9174 | 441.308 | 1.6 | 1.9945 | 57 | 465.335 | 0.12 | 11.3844 | 34.1532 | 91.1683 | 0 | 330.5806 | 2.6022 | 11.547 | 1.5435 | 0 | 0 | 0 | 0 | 355.6837 | 3.2168e-05 | -1.8256e-05 | 1.5775e-05 | -1.4891e-05 | 8.4057 | 0 | 64.3635 | 3.2635 | 1.1299 | 0.12264 | 0.87 | 32.9578 | 21.8701 | -1.1666e-06 | 10.35%
1985-01-01 | 31 | 1 | 1985 | D | 26 | 38.2 | 16.5079 | 1614.9104 | 474.7621 | 1 | 1.9945 | 57 | 489.031 | 0.075 | 12.5229 | 30.1045 | 89.5234 | 0 | 358.1 | 2.6022 | 11.547 | 6.3279 | 0 | 0 | 0 | 0 | 461.0127 | -0.00079652 | -2.7165e-05 | 1.6372e-05 | -8.3136e-06 | 8.1256 | 0 | 45.6029 | 7.4029 | 1.1377 | 0.12264 | 0.87 | 7.993 | 28.3466 | -5.2637e-05 | 10.71%
1985-02-01 | 28 | 2 | 1985 | D | 48 | 56.5 | 31.7008 | 1645.0963 | 442.1092 | 3.6 | 3.8031 | 57 | 503.1276 | 0.27 | 16.7455 | 26.0897 | 100.854 | 0 | 364.3 | 3.4211 | 15.125 | 11.3798 | 0 | 0 | 0 | 0 | 569.2037 | 0.00025067 | -3.7929e-05 | 1.8226e-05 | -1.9712e-05 | 7.9801 | 0 | 71.7498 | 15.2498 | 1.9718 | 0.21121 | 1.03 | 30.1859 | 31.612 | 8.9846e-06 | 12.91%
1985-03-01 | 31 | 3 | 1985 | D | 79 | 71.2 | 41.5176 | 1678.1676 | 578.5865 | 4.8 | 4.9855 | 58.5 | 627.2704 | 0.36 | 4.5188 | 43.4156 | 286.0807 | 99.1102 | 200 | 60.0901 | 50.5686 | 11.713 | 4.879 | 14.6371 | 6.3427 | 0 | 416.3518 | -0.00016787 | -1.2977e-05 | -3.1944e-05 | 1.9086e-05 | 26.6318 | 1.59 | 88.0729 | 16.873 | 2.8594 | 0.30655 | 6.8041 | 34.5713 | 25.6005 | -1.5448e-05 | 25.55%
1985-04-01 | 30 | 4 | 1985 | D | 206 | 103.2 | 82.936 | 1575.3689 | 3378.9863 | 1.6 | 10.5528 | 62.5 | 3328.1006 | 0.12 | 20.1385 | 49.3907 | 830.5161 | 343.324 | 2086.7478 | 86.8736 | 143.6806 | 9.6544 | 5.0417 | 15.125 | 14.2007 | 36.2963 | 2247.0669 | 0.00058959 | -9.117e-05 | 0.00010525 | -9.3144e-05 | 76.1454 | 2.045 | 114.5744 | 11.3744 | 5.563 | 0.62794 | 13.7189 | -98.7987 | 133.7098 | 1.6271e-05 | 18.02%
1985-05-01 | 31 | 5 | 1985 | D | 171 | 106.4 | 128.2962 | 1447.7438 | 3677.7585 | 0.4 | 18.2187 | 67 | 3592.8601 | 0.03 | 46.4332 | 48.7903 | 1030.5359 | 475.009 | 1992.5796 | 127.5296 | 180.6344 | 15.0522 | 6.5054 | 19.5161 | 16.914 | 70.2509 | 2210.064 | -0.00069371 | -0.00026502 | 1.1096e-05 | 0.00013666 | 102.747 | 2.64 | 121.8822 | 15.4822 | 9.0088 | 1.1202 | 18.9483 | -123.1251 | 135.8915 | -6.6064e-05 | 18.44%
1985-06-01 | 30 | 6 | 1985 | D | 53 | 54 | 144.0964 | 1382.0276 | 1867.802 | 0.2 | 21.9968 | 67 | 1849.1659 | 0.015 | 61.5678 | 49.4083 | 991.5465 | 412.006 | 334.8894 | 158.7389 | 227.0736 | 9.7701 | 5.8819 | 17.6458 | 15.2931 | 67.4074 | 470.4943 | -0.001281 | 5.1466e-06 | -1.8554e-05 | 2.622e-05 | 94.1317 | 2.31 | 63.9851 | 9.9851 | 9.8832 | 1.3089 | 22.9574 | -65.7162 | 27.9964 | -8.4035e-05 | 24.39%
1985-07-01 | 31 | 7 | 1985 | D | 3 | 52.1 | 149.8299 | 1298.6559 | 2053.4058 | 0.2 | 23.6587 | 67 | 2032.9996 | 0.015 | 71.0746 | 46.8387 | 1020.5577 | 450.1077 | 444.6648 | 155.8065 | 228.0672 | 1.702 | 5.6922 | 17.0766 | 14.7997 | 72.7599 | 437.1536 | 0.00049674 | 0.00013068 | 2.0807e-05 | 1.1673e-05 | 102.1517 | 2.31 | 54.017 | 1.917 | 10.6674 | 1.4547 | 23.6035 | -83.3717 | 26.8795 | 3.1492e-05 | 23.11%
1985-08-01 | 31 | 8 | 1985 | D | 0 | 50.3 | 135.4063 | 1229.6917 | 1804.239 | 0.2 | 22.2692 | 67 | 1785.2225 | 0.015 | 49.1156 | 40.0081 | 977.1737 | 436.1852 | 282.9839 | 135.2944 | 189.7151 | 6.7289 | 7.3185 | 21.9556 | 15.8569 | 57.7061 | 379.8434 | 0.0015672 | -8.5554e-06 | 2.8436e-05 | 7.5891e-06 | 95.9323 | 2.775 | 57.2439 | 6.9439 | 9.6951 | 1.3693 | 19.984 | -68.9642 | 23.3557 | 8.971e-05 | 20.83%
1985-09-01 | 30 | 9 | 1985 | D | 2 | 48.5 | 95.1575 | 1205.5217 | 1126.1021 | 0.2 | 15.6322 | 63.5 | 1172.6505 | 0.015 | 18.8284 | 37.3083 | 533.9232 | 334.1204 | 248.7223 | 161.7071 | 124.2028 | 12.0934 | 6.7222 | 20.1667 | 15.2931 | 33.7037 | 460.4371 | -0.0010772 | -2.9747e-05 | -2.6183e-05 | 4.2127e-05 | 56.9981 | 2.51 | 60.8084 | 12.3084 | 6.5924 | 0.93018 | 17.0128 | -27.6699 | 27.3979 | -7.0771e-05 | 29.85%
1985-10-01 | 31 | 10 | 1986 | W | 0 | 44.1 | 60.6527 | 1176.3309 | 1131.3064 | 0.2 | 9.3519 | 57 | 1230.9196 | 0.015 | 5.8186 | 30.25 | 171.5285 | 144.0556 | 879.5108 | 62.0417 | 65.2352 | 11.4463 | 4.879 | 14.6371 | 14.7997 | 5.0179 | 1094.9652 | 0.0014989 | 3.5166e-05 | 3.988e-05 | 5.5885e-05 | 21.9308 | 2.11 | 55.7613 | 11.6613 | 4.3044 | 0.57503 | 7.826 | -35.6908 | 67.3268 | 9.417e-05 | 35.68%
1985-11-01 | 30 | 11 | 1986 | W | 40 | 33.4 | 25.164 | 1186.7947 | 360.2916 | 1 | 3.6968 | 57 | 373.4003 | 0.075 | 2.8315 | 28.7375 | 97.5876 | 0 | 245.5041 | 3.5292 | 15.9653 | 10.8726 | 0 | 0 | 0 | 0 | 428.2239 | 0.00098848 | -1.8651e-05 | -6.6131e-07 | 1.0332e-05 | 7.6853 | 0 | 45.3476 | 11.9476 | 1.7173 | 0.21997 | 1.16 | 10.4638 | 25.4811 | 5.5978e-05 | 15.09%
1985-12-01 | 31 | 12 | 1986 | W | 43 | 39 | 12.9173 | 1203.1665 | 355.0947 | 1.2 | 1.8837 | 57 | 372.7271 | 0.09 | 3.3651 | 34.1532 | 91.1683 | 0 | 245.5042 | 2.6022 | 11.547 | 6.809 | 0 | 0 | 0 | 0 | 356.2415 | 2.7315e-05 | -2.3736e-05 | -3.0983e-06 | -1.8589e-06 | 7.9126 | 0 | 47.099 | 8.099 | 0.91008 | 0.11583 | 0.87 | 16.3718 | 21.9044 | -2.1163e-06 | 11%
1986-01-01 | 31 | 1 | 1986 | W | 99 | 99 | 16.9295 | 1282.2399 | 307.1461 | 2.6 | 2.4061 | 57 | 347.0248 | 0.195 | 3.7016 | 37.5686 | 89.5234 | 0 | 219.4027 | 2.6022 | 11.547 | 5.2119 | 0 | 0 | 0 | 0 | 304.1668 | 0.00014473 | 1.0287e-05 | -6.5977e-06 | -3.8659e-06 | 8.0422 | 0 | 107.0069 | 8.0069 | 1.1889 | 0.14795 | 0.87 | 79.0734 | 18.7025 | 7.0412e-06 | 10.82%
1986-02-01 | 28 | 2 | 1986 | W | 532 | 474.3 | 33.2318 | 1754.6942 | 0 | 37.6 | 4.1186 | 57 | 672.9053 | 2.82 | 4.9497 | 37.8855 | 100.854 | 0 | 579.9929 | 3.4211 | 15.125 | 1.8549 | 0 | 0 | 0 | 0 | 613.3922 | 0.00078385 | -7.8945e-06 | -2.6115e-05 | 1.666e-05 | 7.9801 | 0 | 516.5749 | 42.2749 | 2.0743 | 0.22873 | 1.03 | 472.4543 | 34.0661 | 3.9652e-05 | 12.91%
1986-03-01 | 31 | 3 | 1986 | W | 353 | 373.7 | 55.5903 | 2029.0406 | 1560.2429 | 16.6 | 6.1558 | 58.5 | 1799.665 | 1.245 | 15.2876 | 32.6467 | 146.371 | 0 | 1625.6078 | 37.2433 | 14.1492 | -1.3778 | 0 | 0 | 0 | 0 | 1603.2 | -0.0021269 | 8.5219e-05 | -9.0198e-05 | 7.0691e-05 | 11.9474 | 0 | 390.1672 | 16.4672 | 3.7966 | 0.3785 | 3.16 | 275.8464 | 98.5769 | -0.00013429 | 26.45%
1986-04-01 | 30 | 4 | 1986 | W | 253 | 182.5 | 82.6057 | 2037.0983 | 2848.9937 | 2.6 | 9.1492 | 62.5 | 2816.3167 | 0.195 | 23.9695 | 37.671 | 542.4208 | 248.0926 | 1967.4399 | 86.8736 | 100.9028 | 21.3383 | 5.0417 | 15.125 | 14.2007 | 12.963 | 2347.4458 | 0.0019918 | 4.177e-05 | -6.5771e-05 | 7.9446e-05 | 51.478 | 2.045 | 206.6333 | 24.1333 | 5.4598 | 0.54442 | 11.1735 | 12.0576 | 139.6827 | 0.00010896 | 21.71%
1986-05-01 | 31 | 5 | 1986 | W | 300 | 234.2 | 124.5366 | 2058.2896 | 3339.7158 | 1.2 | 14.6717 | 67 | 3271.3748 | 0.09 | 200.2251 | 47.2496 | 950.3029 | 437.0609 | 1638 | 127.5296 | 172.3548 | 11.777 | 6.5054 | 19.5161 | 16.914 | 62.724 | 1809.7456 | 0.0023676 | 0.00010846 | -2.3841e-05 | 2.4974e-05 | 104.379 | 2.64 | 247.267 | 13.067 | 8.5596 | 0.90213 | 18.4392 | 25.6913 | 111.2769 | 0.00013767 | 17.67%
1986-06-01 | 30 | 6 | 1986 | W | 215 | 208.2 | 166.9561 | 2079.6113 | 2973.6379 | 0.4 | 20.2164 | 67 | 2960.1436 | 0.03 | 369.1741 | 49.4083 | 1018.8556 | 423.2097 | 1100.0001 | 158.7389 | 229.2125 | 8.9633 | 5.8819 | 17.6458 | 15.2931 | 70 | 1219.4539 | -0.0015001 | 6.7726e-05 | -0.00014392 | 1.747e-06 | 114.8815 | 2.31 | 217.5933 | 9.3933 | 11.1375 | 1.203 | 23.0847 | 21.3218 | 72.5625 | -0.00010667 | 20.09%
1986-07-01 | 31 | 7 | 1986 | W | 57 | 64.4 | 192.5597 | 1985.7933 | 2380.6072 | 0 | 23.5661 | 67 | 2357.041 | 0 | 410.5368 | 46.8387 | 1020.5577 | 450.1077 | 429.0001 | 155.8065 | 228.0672 | 14.6554 | 5.6922 | 17.0766 | 14.7997 | 72.7599 | 632.1568 | 0.0022997 | 0.00011063 | -8.7738e-05 | 2.6157e-05 | 123.0244 | 2.31 | 79.0554 | 14.6554 | 13.2891 | 1.449 | 23.6035 | -93.818 | 38.8698 | 0.00013299 | 19.19%
1986-08-01 | 31 | 8 | 1986 | W | 19 | 56.6 | 177.0164 | 1898.536 | 2162.5981 | 0 | 22.2692 | 67 | 2140.3289 | 0 | 286.9619 | 40.0081 | 977.1737 | 436.1852 | 400.0001 | 135.2944 | 189.7151 | 4.8585 | 7.3185 | 21.9556 | 15.8569 | 57.7061 | 466.4407 | 0.00071266 | 0.00011063 | -6.8665e-05 | 5.7625e-06 | 110.5569 | 2.775 | 61.4585 | 4.8585 | 12.2536 | 1.3693 | 19.984 | -87.2573 | 28.6803 | 3.6922e-05 | 18.08%
1986-09-01 | 30 | 9 | 1986 | W | 25 | 59.4 | 116.5003 | 1868.0925 | 1393.3707 | 0.2 | 14.5689 | 63.5 | 1440.9824 | 0.015 | 72.1918 | 37.3083 | 594.8131 | 336.9213 | 400 | 103.2181 | 124.2028 | 11.2238 | 6.7222 | 20.1667 | 15.2931 | 33.7037 | 597.1011 | -0.0012885 | 2.5566e-05 | -8.3404e-05 | -2.417e-06 | 63.9633 | 2.51 | 70.8388 | 11.4388 | 7.7992 | 0.86691 | 13.5325 | -33.9435 | 35.53 | -8.7185e-05 | 21.16%
1986-10-01 | 31 | 10 | 1987 | C | 13 | 40.1 | 83.1866 | 1820.6969 | 1339.7939 | 0.2 | 9.7527 | 57 | 1439.0061 | 0.015 | 49.5757 | 12.6042 | 166.8949 | 124.3236 | 1085.8517 | 103.8489 | 80.6943 | 14.8332 | 1.789 | 14.6371 | 14.7997 | 5.0179 | 1353.2981 | -0.0005118 | 0.00017626 | -4.3089e-05 | -4.9968e-05 | 22.0382 | 1.92 | 55.1482 | 15.0482 | 5.7146 | 0.59967 | 11.3471 | -53.8956 | 83.2111 | -3.3563e-05 | 51.49%
1986-11-01 | 30 | 11 | 1987 | C | 3 | 39.2 | 37.4836 | 1815.084 | 715.6207 | 0.2 | 4.2039 | 57 | 714.778 | 0.015 | 12.4941 | 11.974 | 210.1341 | 89.5126 | 390.9153 | 25.4271 | 34.161 | 5.6081 | 1.1764 | 10.0833 | 4.3694 | 0 | 500.7923 | 0.0017097 | -3.2418e-05 | -2.8091e-05 | 3.357e-06 | 19.2862 | 0.93 | 45.0231 | 5.8231 | 2.4806 | 0.25015 | 3.5457 | -5.6129 | 29.7992 | 9.4987e-05 | 18.38%
1986-12-01 | 31 | 12 | 1987 | C | 9 | 39 | 18.4954 | 1822.3722 | 497.2465 | 0.4 | 2.0737 | 57 | 501.6782 | 0.03 | 11.3844 | 14.2305 | 85.6359 | 0 | 390.9153 | 8.1346 | 11.547 | 12.9438 | 0 | 0 | 0 | 0 | 601.4266 | 0.00092721 | -2.1641e-05 | 5.3742e-06 | -8.8727e-06 | 6.8405 | 0 | 52.3738 | 13.3738 | 1.2647 | 0.12751 | 1.2102 | 7.2882 | 36.9803 | 5.2485e-05 | 17.69%
1987-01-01 | 31 | 1 | 1987 | C | 13 | 21.9 | 19.4823 | 1814.6694 | 461.9619 | 0.6 | 2.1845 | 57 | 469.5355 | 0.045 | 12.5229 | 15.6536 | 83.9909 | 0 | 358.1 | 8.1346 | 11.547 | 7.6879 | 0 | 0 | 0 | 0 | 483.1313 | -0.0015191 | -1.7556e-05 | -7.152e-06 | 8.7895e-06 | 6.8969 | 0 | 30.2329 | 8.3329 | 1.3322 | 0.13432 | 1.2102 | -7.7028 | 29.7066 | -9.689e-05 | 17.55%
1987-02-01 | 28 | 2 | 1987 | C | 29 | 29.4 | 34.2998 | 1807.8151 | 618.495 | 1.6 | 3.8557 | 57 | 643.4489 | 0.12 | 16.7455 | 20.9319 | 94.7288 | 0 | 513.2034 | 9.5463 | 15.125 | 0.21197 | 0 | 0 | 0 | 0 | 517.0201 | -0.00026725 | 6.2904e-05 | -1.2167e-05 | -9.5829e-07 | 7.3535 | 0 | 31.332 | 1.932 | 2.119 | 0.21413 | 1.3702 | -6.8544 | 28.7138 | -1.4602e-05 | 18.63%
1987-03-01 | 31 | 3 | 1987 | C | 59 | 51.6 | 48.0345 | 1833.3778 | 375.421 | 3.6 | 5.4504 | 58.5 | 404.1237 | 0.27 | 4.6715 | 19.1095 | 184.7339 | 3.5763e-07 | 200 | 60.0901 | 28.1111 | 9.0552 | 1.789 | 14.6371 | 6.3427 | 0 | 370.0368 | -0.00017714 | 1.0577e-05 | 8.7056e-06 | -3.0571e-06 | 12.8211 | 1.4 | 64.5252 | 12.9252 | 3.2887 | 0.33513 | 5.4233 | 27.0627 | 22.7527 | -1.2371e-05 | 42.3%
1987-04-01 | 30 | 4 | 1987 | C | 104 | 54.3 | 89.4863 | 1634.0209 | 4173.3608 | 0.6 | 10.9514 | 62.5 | 4105.271 | 0.045 | 22.4101 | 20.7969 | 868.6753 | 304.0273 | 2890.1174 | 199.9644 | 187.1176 | 6.9808 | 1.8486 | 15.125 | 6.5542 | 54.4444 | 2976.5171 | -0.001156 | 9.9832e-05 | 0.00018853 | -9.5757e-05 | 75.5913 | 1.4 | 61.9258 | 7.6258 | 5.9765 | 0.65165 | 23.033 | -195.357 | 177.1151 | -7.4336e-05 | 30.47%
1987-05-01 | 31 | 5 | 1987 | C | 94 | 26.2 | 112.2609 | 1371.1328 | 4589.3047 | 0 | 15.9973 | 67 | 4500.1221 | 0 | 46.6549 | 20.3293 | 910.3589 | 413.6544 | 3109.1245 | 260.7172 | 225.1834 | 5.7627 | 2.2769 | 19.5161 | 8.457 | 70.2509 | 3162.8442 | 0.0013406 | -4.6636e-05 | -7.8201e-05 | 1.4679e-05 | 89.8487 | 1.86 | 31.9627 | 5.7627 | 7.8863 | 0.98364 | 29.8769 | -258.3881 | 194.4757 | 5.646e-05 | 33.25%
1987-06-01 | 30 | 6 | 1987 | C | 27 | 33.2 | 129.4632 | 1291.8253 | 1761.2891 | 0 | 20.5419 | 67 | 1740.7466 | 0 | 64.2304 | 20.5868 | 893.4586 | 366.8914 | 395.5794 | 284.1358 | 268.7253 | 4.8525 | 2.1847 | 17.6458 | 7.6465 | 70 | 434.6053 | -0.0011609 | -1.9285e-05 | -2.861e-05 | 1.7008e-05 | 84.2083 | 1.635 | 38.0525 | 4.8525 | 8.9259 | 1.2223 | 32.8975 | -79.3075 | 25.8608 | -7.8673e-05 | 39.07%
1987-07-01 | 31 | 7 | 1987 | C | 11 | 57.3 | 141.9737 | 1231.3992 | 1772.6581 | 0 | 23.3808 | 67 | 1749.2772 | 0 | 70.2098 | 19.5161 | 890.4847 | 391.6637 | 377.4029 | 285.8795 | 270.2478 | 5.1455 | 2.1142 | 17.0766 | 7.3999 | 72.7599 | 414.918 | 0.00053043 | 7.8201e-05 | -2.2888e-05 | -4.3295e-06 | 88.8271 | 1.635 | 62.4455 | 5.1455 | 10.1673 | 1.4376 | 34.1949 | -60.4261 | 25.5123 | 2.7626e-05 | 38.5%
1987-08-01 | 31 | 8 | 1987 | C | 6 | 57.3 | 131.3064 | 1181.8809 | 1605.9281 | 0 | 22.2692 | 67 | 1583.6588 | 0 | 49.2536 | 16.67 | 854.108 | 374.5433 | 289.0839 | 258.36 | 230.0519 | 5.5239 | 2.6022 | 21.9556 | 9.5141 | 57.7061 | 355.2867 | -0.0011488 | 0.00011063 | 5.722e-06 | 1.1049e-05 | 83.1485 | 2.095 | 62.8239 | 5.5239 | 9.443 | 1.3693 | 30.0313 | -49.5183 | 21.8457 | -7.0229e-05 | 36.12%
1987-09-01 | 30 | 9 | 1987 | C | 4 | 47.5 | 95.8766 | 1164.7594 | 990.1235 | 0 | 16.1359 | 63.5 | 1032.807 | 0 | 22.8108 | 15.5451 | 457.2422 | 288.4867 | 248.7222 | 250.392 | 157.4106 | 3.7332 | 2.3528 | 20.1667 | 8.7389 | 33.7037 | 309.0152 | -0.00057585 | 0.00012193 | -5.722e-05 | 2.3294e-05 | 48.6618 | 1.86 | 51.2332 | 3.7332 | 6.6652 | 0.96015 | 24.2659 | -20.6215 | 18.3877 | -3.3779e-05 | 49.87%
1987-10-01 | 31 | 10 | 1988 | C | 3 | 15.7 | 63.8953 | 1114.3947 | 1010.5441 | 0 | 10.1368 | 57 | 1106.1198 | 0 | 6.8072 | 8.0667 | 106.5103 | 105.2248 | 879.5107 | 154.9401 | 99.7931 | 3.7654 | 1.789 | 14.6371 | 6.3427 | 5.0179 | 958.5001 | 0.00072111 | -1.1592e-05 | 2.4796e-05 | -8.8822e-06 | 14.2422 | 1.4 | 19.4654 | 3.7654 | 4.5521 | 0.62329 | 15.6629 | -56.8647 | 58.9359 | 3.9558e-05 | 110%
1987-11-01 | 30 | 11 | 1988 | C | 10 | 8.8 | 25.5176 | 1099.3083 | 375.9051 | 0 | 3.9094 | 57 | 371.9956 | 0 | 2.9271 | 7.6633 | 100.9935 | 10.8214 | 249.5902 | 18.0201 | 19.3064 | 1.6571 | 1.1764 | 4.3651 | 4.3694 | 0 | 287.3489 | -3.4798e-07 | 5.0332e-07 | 1.1683e-05 | 2.328e-06 | 7.2836 | 0.58974 | 10.4571 | 1.6571 | 1.751 | 0.23263 | 2.2211 | -15.0863 | 17.0984 | -8.4589e-07 | 30.49%
1987-12-01 | 31 | 12 | 1988 | C | 14 | 13.4 | 13.1362 | 1090.869 | 342.0463 | 0.2 | 2.0262 | 57 | 343.2728 | 0.015 | 3.4787 | 9.1075 | 81.3403 | 0 | 249.5902 | 12.4302 | 11.547 | 4.3048 | 0 | 0 | 0 | 0 | 319.6015 | 0.00021885 | -2.0715e-05 | -2.5581e-06 | 8.1667e-06 | 5.7753 | 0 | 17.9198 | 4.5198 | 0.9323 | 0.12459 | 1.4743 | -8.4393 | 19.6515 | 1.0785e-05 | 25.53%
1988-01-01 | 31 | 1 | 1988 | C | 27 | 23.4 | 13.9403 | 1095.1123 | 297.6126 | 1 | 2.1528 | 57 | 311.7232 | 0.075 | 3.8266 | 10.0183 | 79.6953 | 0 | 219.4027 | 12.4302 | 11.547 | 4.2815 | 0 | 0 | 0 | 0 | 289.034 | 0.0012181 | -3.0145e-05 | 5.6435e-06 | 1.3787e-06 | 5.7516 | 0 | 28.7565 | 5.3565 | 0.98953 | 0.13237 | 1.4743 | 4.2433 | 17.772 | 7.1857e-05 | 25.63%
1988-02-01 | 29 | 2 | 1988 | C | 35 | 26.1 | 24.3389 | 1077.3489 | 738.2288 | 0.2 | 3.7735 | 57 | 737.9324 | 0.015 | 4.9405 | 12.9345 | 86.8704 | 0 | 633.4478 | 13.809 | 14.6034 | 0.55075 | 0 | 0 | 0 | 0 | 643.0225 | 0.00064024 | -8.6212e-05 | 4.2746e-05 | -1.3051e-05 | 6.025 | 0 | 26.8657 | 0.76575 | 1.617 | 0.21705 | 1.6343 | -17.7634 | 36.9871 | 3.0625e-05 | 27.13%
1988-03-01 | 31 | 3 | 1988 | C | 59 | 37.4 | 36.5314 | 1027.1189 | 1388.6335 | 0.6 | 5.8512 | 58.5 | 1368.1453 | 0.045 | 0 | 12.2301 | 461.8668 | 165.2873 | 729.4929 | 173.058 | 132.6491 | -4.2262 | 1.789 | 14.6371 | 6.3427 | 7.5269 | 676.0028 | 0.00021461 | -9.0554e-06 | 3.8624e-05 | 2.2539e-05 | 39.777 | 1.4 | 33.8188 | -3.5812 | 2.606 | 0.35978 | 18.7972 | -48.73 | 41.5658 | 1.0942e-05 | 47.26%
1988-04-01 | 30 | 4 | 1988 | C | 86 | 38.1 | 52.8338 | 973.9169 | 1481.5476 | 0.6 | 9.1319 | 62.5 | 1415.2772 | 0.045 | 0 | 13.31 | 631.7524 | 197.3977 | 573.5734 | 252.0262 | 189.6546 | 3.3987 | 1.8486 | 15.125 | 6.5542 | 38.8889 | 615.3285 | -7.1698e-05 | -3.506e-05 | 7.328e-06 | -7.734e-06 | 52.4439 | 1.4 | 42.1437 | 4.0437 | 3.6872 | 0.54339 | 26.2818 | -49.202 | 36.6146 | -1.2416e-05 | 50.11%
1988-05-01 | 31 | 5 | 1988 | C | 83 | 35.5 | 70.5831 | 899.6206 | 1715.0818 | 0.2 | 13.561 | 67 | 1631.5881 | 0.015 | 0 | 13.0108 | 735.6575 | 321.1124 | 562.0513 | 359.5226 | 271.4978 | 3.3523 | 2.2769 | 19.5161 | 8.457 | 65.233 | 581.589 | 0.00030363 | -0.00012968 | 4.4649e-05 | 4.7391e-06 | 69.7893 | 1.86 | 39.0673 | 3.5673 | 5.1738 | 0.83383 | 38.7999 | -69.7963 | 35.7605 | 6.5347e-06 | 55.6%
1988-06-01 | 30 | 6 | 1988 | C | 40 | 50.5 | 95.9879 | 856.1727 | 1482.8591 | 0 | 19.8144 | 67 | 1463.0443 | 0 | 0 | 13.1756 | 753.2159 | 298.544 | 398.1089 | 388.6667 | 317.1097 | 2.4009 | 2.1847 | 17.6458 | 7.6465 | 64.8148 | 401.12 | 0.00031801 | 5.7856e-05 | -4.8637e-05 | 3.1909e-06 | 67.2248 | 1.635 | 52.9009 | 2.4009 | 6.8907 | 1.179 | 41.9966 | -43.4479 | 23.8683 | 1.3291e-05 | 62.47%
1988-07-01 | 31 | 7 | 1988 | C | 12 | 58.1 | 112.8451 | 815.7592 | 1489.323 | 0.2 | 23.9922 | 67 | 1468.5835 | 0.015 | 0 | 12.4903 | 773.0977 | 331.4955 | 351.744 | 403.2665 | 330.4159 | 2.4954 | 2.1142 | 17.0766 | 7.3999 | 72.7599 | 346.159 | -0.00035253 | 2.387e-05 | -3.3553e-05 | 2.3807e-06 | 73.1606 | 1.635 | 60.8104 | 2.7104 | 8.4138 | 1.4752 | 45.1124 | -40.4135 | 21.2845 | -2.8818e-05 | 61.66%
1988-08-01 | 31 | 8 | 1988 | C | 6 | 55.2 | 101.0397 | 774.4584 | 1468.3959 | 0.2 | 22.2692 | 67 | 1449.3794 | 0.015 | 0 | 10.6688 | 742.1956 | 317.0052 | 379.7537 | 370.2724 | 287.5899 | 1.066 | 2.6022 | 21.9556 | 9.5141 | 57.7061 | 373.4565 | 0.00031076 | -8.5554e-06 | 3.0344e-05 | 5.4256e-06 | 69.3319 | 2.095 | 56.481 | 1.281 | 7.582 | 1.3693 | 40.4504 | -41.3008 | 22.9629 | 1.4316e-05 | 58.34%
1988-09-01 | 30 | 9 | 1988 | C | 3 | 27.3 | 69.291 | 742.9991 | 918.1923 | 0 | 15.3897 | 63.5 | 961.6221 | 0 | 0 | 9.9489 | 458.7821 | 244.1688 | 248.7222 | 248.8521 | 201.7284 | 3.3702 | 2.3528 | 20.1667 | 8.7389 | 33.7037 | 302.9153 | -0.0007571 | 1.226e-05 | 9.5367e-06 | -7.6633e-08 | 44.426 | 1.86 | 30.6702 | 3.3702 | 5.0389 | 0.91575 | 26.8114 | -34.9593 | 18.0247 | -4.8097e-05 | 60.35%
1988-10-01 | 31 | 10 | 1989 | C | 9 | 18.2 | 41.2349 | 701.7552 | 925.5267 | 0 | 8.7674 | 57 | 1022.4717 | 0 | 0 | 30.25 | 374.8906 | 178.3714 | 438.9597 | 81.721 | 79.7245 | 2.0608 | 1.789 | 14.6371 | 6.3427 | 12.5448 | 482.6998 | -0.00024091 | -7.8286e-06 | -1.5259e-05 | 7.5393e-06 | 36.6501 | 1.4 | 20.2608 | 2.0608 | 3.0745 | 0.53909 | 9.9269 | -47.7438 | 29.6801 | -2.0265e-05 | 27.09%
1988-11-01 | 30 | 11 | 1989 | C | 6 | 7 | 18.9156 | 682.6983 | 418.9855 | 0 | 3.9258 | 57 | 415.0597 | 0 | 0 | 28.7375 | 95.4069 | 0 | 290.9153 | 5.7099 | 15.9653 | 2.8403 | 0 | 0 | 0 | 0 | 338.6482 | 0.00043437 | 3.3379e-06 | 1.9073e-05 | 4.5382e-07 | 7.3871 | 0 | 9.8403 | 2.8403 | 1.3592 | 0.2336 | 1.2898 | -19.0569 | 20.151 | 2.5297e-05 | 17.46%
1988-12-01 | 31 | 12 | 1989 | C | 14 | 15.2 | 9.8456 | 672.1318 | 409.2068 | 0.4 | 2.0737 | 57 | 413.6386 | 0.03 | 0 | 34.1532 | 89.0579 | 0 | 290.9153 | 4.7125 | 11.547 | 4.104 | 0 | 0 | 0 | 0 | 357.6602 | -5.5752e-06 | -5.2158e-05 | 7.2816e-06 | 1.4462e-05 | 7.576 | 0 | 19.734 | 4.534 | 0.73289 | 0.12751 | 0.99976 | -10.5665 | 21.9917 | -4.2163e-06 | 13.2%
1989-01-01 | 31 | 1 | 1989 | C | 18 | 14.8 | 10.3879 | 671.4319 | 241.6919 | 0.6 | 2.2003 | 57 | 249.2497 | 0.045 | 0 | 37.5686 | 87.413 | 0 | 125 | 4.7125 | 11.547 | 3.7742 | 0 | 0 | 0 | 0 | 186.3812 | 0.00075498 | -2.3993e-05 | -2.3836e-06 | 3.5673e-06 | 7.6848 | 0 | 19.2192 | 4.4192 | 0.77402 | 0.13529 | 0.99976 | -0.69983 | 11.4601 | 4.3702e-05 | 13.01%
1989-02-01 | 28 | 2 | 1989 | C | 30 | 26.4 | 17.1313 | 653.6058 | 779.2032 | 0.6 | 3.6629 | 57 | 786.3439 | 0.045 | 0 | 42.8352 | 135.6964 | 25.1125 | 583.5101 | 6.929 | 17.4167 | 0.70595 | 1.2604 | 9.3537 | 4.6815 | 0 | 611.5172 | -0.00010118 | -6.5171e-05 | -2.3665e-06 | -2.4719e-05 | 11.3098 | 0.84948 | 27.7509 | 1.3509 | 1.1549 | 0.20343 | 1.3521 | -17.8262 | 33.9619 | -1.3756e-05 | 11.96%
1989-03-01 | 31 | 3 | 1989 | C | 181 | 114.2 | 23.8629 | 698.1298 | 1109.3079 | 3.8 | 5.0978 | 58.5 | 1141.616 | 0.285 | 0 | 45.8629 | 343.3802 | 105.1859 | 651.822 | 67.9222 | 54.7083 | -0.94313 | 1.789 | 14.6371 | 6.3427 | 2.509 | 656.7434 | -5.0636e-05 | 5.859e-05 | -2.424e-05 | -3.1128e-05 | 30.5555 | 1.4 | 117.3419 | 3.1419 | 1.7807 | 0.31345 | 7.5403 | 46.024 | 40.3816 | -7.6306e-06 | 24.68%
1989-04-01 | 30 | 4 | 1989 | C | 234 | 94.7 | 41.8816 | 665.1669 | 2103.5642 | 0.6 | 9.3052 | 62.5 | 2037.1201 | 0.045 | 0 | 49.9125 | 1028.7332 | 398.3903 | 560.8405 | 123.9344 | 169.3472 | 7.1141 | 1.8486 | 15.125 | 6.5542 | 57.037 | 646.888 | 7.5302e-05 | 3.7225e-06 | 1.6059e-06 | -1.1818e-05 | 91.2837 | 1.4 | 102.4591 | 7.7591 | 3.0458 | 0.5537 | 17.4515 | -28.9629 | 38.4925 | -4.5944e-06 | 19.12%
1989-05-01 | 31 | 5 | 1989 | C | 162 | 90.4 | 54.7366 | 613.9642 | 2248.2112 | 0.2 | 13.561 | 67 | 2164.7173 | 0.015 | 0 | 48.7903 | 996.2022 | 455.4928 | 664.476 | 168.3686 | 180.6344 | 5.733 | 2.2769 | 19.5161 | 8.457 | 70.2509 | 717.7128 | 0.00045916 | 0.00023377 | -7.8375e-05 | 1.3399e-05 | 96.5808 | 1.86 | 96.348 | 5.948 | 4.1995 | 0.83383 | 21.4594 | -46.7028 | 44.1304 | 2.9154e-05 | 22.22%
1989-06-01 | 30 | 6 | 1989 | C | 94 | 88.3 | 77.1552 | 592.8965 | 1760.8301 | 0 | 20.5419 | 67 | 1740.288 | 0 | 0 | 49.4083 | 981.1276 | 406.4042 | 303.3479 | 196.4669 | 229.2125 | 7.2994 | 2.1847 | 17.6458 | 7.6465 | 70 | 383.4952 | -0.0003231 | 0.00012165 | -7.6294e-06 | 6.1766e-06 | 89.6692 | 1.635 | 95.5994 | 7.2994 | 5.8134 | 1.2223 | 25.3297 | -21.0677 | 22.8196 | -1.9788e-05 | 28.25%
1989-07-01 | 31 | 7 | 1989 | C | 24 | 63.1 | 84.9694 | 542.739 | 1756.9871 | 0 | 23.529 | 67 | 1733.458 | 0 | 0 | 46.8387 | 980.7433 | 433.8443 | 272.0317 | 195.6209 | 228.0672 | 8.0812 | 2.1142 | 17.0766 | 7.3999 | 72.7599 | 357.291 | 0.00083784 | 5.722e-05 | 3.4332e-05 | 2.3292e-05 | 94.3334 | 1.635 | 71.1812 | 8.0812 | 6.6713 | 1.4467 | 26.0516 | -50.1575 | 21.969 | 5.0556e-05 | 27.62%
1989-08-01 | 31 | 8 | 1989 | C | 7 | 60.2 | 75.9643 | 494.4375 | 1688.6428 | 0 | 22.2692 | 67 | 1666.3737 | 0 | 0 | 40.0081 | 926.6429 | 409.8759 | 289.8467 | 171.8851 | 187.6452 | 7.2552 | 2.6022 | 21.9556 | 9.5141 | 57.7061 | 384.2072 | -4.4677e-05 | -1.1444e-05 | 2.2888e-05 | 1.1754e-05 | 88.1875 | 2.095 | 67.4552 | 7.2552 | 6.0401 | 1.3693 | 22.1067 | -48.3015 | 23.624 | -8.974e-06 | 25.07%
1989-09-01 | 30 | 9 | 1989 | C | 1 | 55.3 | 50.1376 | 499.592 | 792.5848 | 0 | 14.6995 | 63.5 | 836.7047 | 0 | 0 | 37.3083 | 343.1556 | 207.5185 | 248.7222 | 114.7961 | 96.3972 | 8.6822 | 2.3528 | 20.1667 | 8.7389 | 15.5556 | 410.3339 | 0.00051677 | 3.038e-05 | -1.5259e-05 | 2.1886e-05 | 35.913 | 1.86 | 63.9822 | 8.6822 | 3.8581 | 0.87468 | 12.5669 | 1.6545 | 24.4166 | 2.8831e-05 | 34.99%
1989-10-01 | 31 | 10 | 1990 | C | 22 | 53 | 33.5496 | 521.4931 | 472.226 | 0.2 | 8.9511 | 57 | 572.2399 | 0.015 | 0 | 12.6042 | 97.5602 | 108.3679 | 353.9516 | 103.4831 | 78.9574 | 3.7 | 1.789 | 14.6371 | 6.3427 | 2.509 | 434.3862 | -0.00026349 | -1.8291e-05 | 6.5018e-06 | -5.9159e-06 | 13.5913 | 1.4 | 56.915 | 3.915 | 2.6133 | 0.55038 | 11.2178 | 15.4011 | 26.7094 | -2.0035e-05 | 82.54%
1989-11-01 | 30 | 11 | 1990 | C | 17 | 31 | 15.9449 | 523.7086 | 467.7939 | 0.2 | 3.9748 | 57 | 467.1802 | 0.015 | 0 | 11.974 | 132.0733 | 32.4697 | 290.9153 | 19.722 | 22.8359 | 2.5482 | 1.1764 | 10.0833 | 4.3694 | 0 | 349.3682 | 0.00042755 | 4.5774e-07 | -1.9508e-05 | 5.2221e-06 | 10.5035 | 0.93 | 33.7632 | 2.7632 | 1.1853 | 0.23652 | 2.5324 | 2.2155 | 20.7889 | 2.2532e-05 | 24.11%
1989-12-01 | 31 | 12 | 1990 | C | 13 | 40 | 7.7651 | 539.4041 | 387.5098 | 0.2 | 1.9154 | 57 | 388.8472 | 0.015 | 0 | 14.2305 | 83.9453 | 0 | 290.9153 | 9.8252 | 11.547 | 2.9292 | 0 | 0 | 0 | 0 | 338.5549 | -6.8818e-05 | -5.2424e-05 | -2.0813e-06 | -8.652e-06 | 6.0366 | 0 | 43.1442 | 3.1442 | 0.59523 | 0.11777 | 1.3141 | 15.6955 | 20.8169 | -9.9297e-06 | 21.77%
1990-01-01 | 31 | 1 | 1990 | C | 25 | 27 | 9.4621 | 552.4259 | 217.8712 | 0.8 | 2.2953 | 57 | 228.5867 | 0.06 | 0 | 15.6536 | 82.3003 | 0 | 131.6086 | 9.8252 | 11.547 | 2.9063 | 0 | 0 | 0 | 0 | 178.8756 | 0.00048576 | -2.9215e-05 | 2.1654e-06 | -5.5349e-06 | 6.023 | 0 | 30.7663 | 3.7663 | 0.72294 | 0.14113 | 1.3141 | 13.0218 | 10.9986 | 2.6691e-05 | 21.82%
1990-02-01 | 28 | 2 | 1990 | C | 24 | 30 | 14.421 | 544.6756 | 665.3094 | 2.2 | 3.4876 | 57 | 701.435 | 0.165 | 0 | 20.9319 | 124.7131 | 0 | 558.7609 | 17.9123 | 17.4167 | 2.5902 | 0 | 9.3537 | 4.6815 | 0 | 619.435 | -0.00019021 | -1.4665e-05 | 2.947e-05 | -7.6836e-06 | 8.0887 | 0.77948 | 34.9552 | 4.9552 | 0.99459 | 0.19369 | 1.9621 | -7.7503 | 34.4017 | -1.2992e-05 | 24.26%
1990-03-01 | 31 | 3 | 1990 | C | 83 | 56 | 22.3455 | 519.407 | 1299.3601 | 2.2 | 5.5787 | 58.5 | 1305.1658 | 0.165 | 0 | 19.1095 | 488.7857 | 126.5723 | 673.3818 | 329.1028 | 159.2405 | 0.018687 | 1.789 | 14.6371 | 6.3427 | 22.5806 | 673.8739 | 0.00081007 | 1.3049e-05 | -3.4171e-05 | -4.0265e-05 | 40.4003 | 1.4 | 58.3837 | 2.3837 | 1.717 | 0.34302 | 30.0271 | -23.7686 | 41.4349 | 4.0603e-05 | 74.32%
1990-04-01 | 30 | 4 | 1990 | C | 134 | 48 | 39.0009 | 474.5383 | 1521.7104 | 0.6 | 10.6221 | 62.5 | 1453.9496 | 0.045 | 0 | 20.7969 | 714.0349 | 250.2831 | 469.5909 | 496.2516 | 316.7924 | 6.8639 | 1.8486 | 15.125 | 6.5542 | 64.8148 | 543.6553 | 6.716e-05 | -9.6201e-05 | 3.9753e-05 | 1.9826e-05 | 62.4752 | 1.4 | 55.5089 | 7.5089 | 2.9528 | 0.63206 | 48.3795 | -40.8688 | 32.3497 | -4.555e-06 | 77.44%
1990-05-01 | 31 | 5 | 1990 | C | 87 | 25 | 48.0806 | 417.1205 | 1292.3158 | 0.2 | 14.9225 | 67 | 1207.4604 | 0.015 | 0 | 20.3293 | 471.7651 | 200.7213 | 514.8887 | 404.4007 | 259.9086 | 6.843 | 2.2769 | 19.5161 | 8.457 | 47.6702 | 608.7585 | -5.2194e-05 | 2.5717e-05 | 7.4555e-06 | -1.7602e-05 | 45.5307 | 1.86 | 32.058 | 7.058 | 3.8739 | 0.91755 | 40.8468 | -52.9178 | 37.4311 | -7.8701e-06 | 89.71%
1990-06-01 | 30 | 6 | 1990 | C | 51 | 44 | 60.8169 | 379.5706 | 1309.6754 | 0.2 | 20.8099 | 67 | 1292.2267 | 0.015 | 0 | 20.5868 | 633.3866 | 257.1255 | 381.3799 | 544.2078 | 378.4913 | 2.0025 | 2.1847 | 17.6458 | 7.6465 | 70 | 372.5105 | 8.0439e-05 | -4.3173e-05 | -5.2024e-06 | 6.1258e-06 | 58.3794 | 1.635 | 46.2175 | 2.2175 | 4.8571 | 1.2383 | 54.9044 | -37.55 | 22.1659 | -3.2659e-06 | 94.05%
1990-07-01 | 31 | 7 | 1990 | C | 12 | 43 | 66.7231 | 341.1934 | 1256.7501 | 0 | 24.1033 | 67 | 1232.6467 | 0 | 0 | 19.5161 | 622.2676 | 274.4864 | 316.3767 | 554.0966 | 387.4251 | 4.1425 | 2.1142 | 17.0766 | 7.3999 | 72.7599 | 337.5782 | 6.363e-05 | 6.6757e-05 | -4.5776e-05 | 8.451e-06 | 60.8131 | 1.635 | 47.1425 | 4.1425 | 5.5847 | 1.4821 | 57.8919 | -38.3772 | 20.7569 | 6.7939e-08 | 95.2%
1990-08-01 | 31 | 8 | 1990 | C | 1 | 55 | 58.8171 | 317.06 | 1228.1642 | 0 | 22.2692 | 67 | 1205.8949 | 0 | 0 | 16.67 | 599.1801 | 262.488 | 327.5568 | 513.288 | 342.1071 | 4.8075 | 2.6022 | 21.9556 | 9.5141 | 57.7061 | 382.1096 | 9.2063e-05 | 0.00011063 | -1.3351e-05 | 5.495e-06 | 57.5551 | 2.095 | 59.8075 | 4.8075 | 4.9858 | 1.3693 | 52.5962 | -24.1334 | 23.495 | 6.43e-06 | 91.38%
1990-09-01 | 30 | 9 | 1990 | C | 0 | 39 | 43.9047 | 309.5099 | 738.3946 | 0 | 16.6022 | 63.5 | 780.6118 | 0 | 0 | 15.5451 | 364.675 | 200.4056 | 199.9861 | 333.3562 | 240.5518 | 4.5352 | 2.3528 | 20.1667 | 8.7389 | 33.7037 | 273.7569 | 0.00014794 | 1.7028e-05 | -1.9073e-05 | 2.0073e-05 | 36.5551 | 1.86 | 43.5352 | 4.5352 | 3.6004 | 0.9879 | 34.1499 | -11.05 | 16.2897 | 6.2667e-06 | 93.42%
1990-10-01 | 31 | 10 | 1991 | C | 3 | 21 | 25.366 | 306.253 | 369.1357 | 0 | 8.9511 | 57 | 465.897 | 0 | 0 | 30.25 | 22.9483 | 74.7328 | 337.966 | 150.2148 | 105.1015 | 10.2158 | 1.789 | 14.6371 | 6.3427 | 2.509 | 524.3704 | -7.1356e-05 | 1.0342e-05 | 1.9073e-06 | 2.3253e-05 | 8.0204 | 1.4 | 31.2158 | 10.2158 | 2.1101 | 0.55038 | 15.6988 | -9.757 | 32.2423 | -4.9135e-06 | 195.7%
1990-11-01 | 30 | 11 | 1991 | C | 2 | 18 | 11.7184 | 293.27 | 508.9677 | 0 | 3.9748 | 57 | 504.9928 | 0 | 0 | 28.7375 | 155.8455 | 58.5593 | 261.8504 | 70.1125 | 56.8643 | 15.0538 | 1.1764 | 10.0833 | 4.3694 | 0 | 530.4673 | -7.2492e-05 | 3.1021e-05 | -3.8147e-06 | 2.2488e-05 | 14.468 | 0.93 | 33.0538 | 15.0538 | 0.93382 | 0.23652 | 7.5556 | -12.983 | 31.565 | -4.4003e-06 | 52.22%
1990-12-01 | 31 | 12 | 1991 | C | 3 | 34 | 5.6342 | 303.9602 | 373.4633 | 0 | 1.9154 | 57 | 371.5479 | 0 | 0 | 34.1532 | 75.5442 | 0 | 261.8505 | 18.2263 | 11.547 | 3.0092 | 0 | 0 | 0 | 0 | 310.7901 | -0.00018562 | 3.7245e-05 | -3.8147e-06 | 2.3992e-05 | 6.745 | 0 | 37.0092 | 3.0092 | 0.46421 | 0.11777 | 1.8307 | 10.6902 | 19.1097 | -9.6227e-06 | 27.14%
1991-01-01 | 31 | 1 | 1991 | C | 3 | 13 | 6.4616 | 298.9532 | 286.3937 | 0 | 2.1845 | 57 | 284.2091 | 0 | 0 | 37.5686 | 73.8992 | 0 | 172.7413 | 18.2263 | 11.547 | 1.7939 | 0 | 0 | 0 | 0 | 201.9165 | -0.0002097 | 3.3566e-05 | -7.6294e-06 | -1.2594e-05 | 6.8539 | 0 | 14.7939 | 1.7939 | 0.53163 | 0.13432 | 1.8307 | -5.007 | 12.4154 | -1.3383e-05 | 26.71%
1991-02-01 | 28 | 2 | 1991 | C | 1 | 15 | 11.6623 | 267.2271 | 829.6866 | 0.2 | 4.0835 | 57 | 829.2045 | 0.015 | 0 | 42.8352 | 131.1627 | 15.8055 | 639.6711 | 56.4074 | 29.0153 | 1.4909 | 1.2604 | 10.8036 | 4.6815 | 0 | 683.261 | 0.00020009 | -7.2256e-05 | 4.3063e-05 | -1.3952e-05 | 10.5411 | 0.93 | 16.7059 | 1.7059 | 0.87448 | 0.22679 | 4.7441 | -31.7262 | 37.9464 | 5.5139e-06 | 45.01%
1991-03-01 | 31 | 3 | 1991 | C | 81 | 55 | 13.5365 | 304.4366 | 275.7985 | 8 | 4.7932 | 58.5 | 376.7177 | 0.6 | 0 | 45.8629 | 169.2097 | 0 | 171.4032 | 60.0901 | 14.1492 | 7.397 | 0 | 14.6371 | 6.3427 | 0 | 312.6832 | 0.00028471 | -7.7975e-05 | 2.0353e-05 | 6.3463e-06 | 13.2243 | 1.29 | 70.997 | 15.997 | 1.127 | 0.29472 | 4.5648 | 38.7095 | 19.2261 | 1.2219e-05 | 34.52%
1991-04-01 | 30 | 4 | 1991 | C | 97 | 71 | 23.6423 | 288.8337 | 1431.767 | 1 | 8.5428 | 62.5 | 1372.8076 | 0.075 | 0 | 49.9125 | 612.7873 | 208.4332 | 502.935 | 407.8365 | 270.6932 | 1.3049 | 1.8486 | 15.125 | 6.5542 | 49.2593 | 499.1335 | -0.00023629 | -7.8356e-05 | 4.8453e-05 | 2.4795e-05 | 54.7671 | 1.4 | 73.3799 | 2.3799 | 1.9151 | 0.50833 | 40.3753 | -11.6028 | 29.7005 | -1.9983e-05 | 73.72%
1991-05-01 | 31 | 5 | 1991 | C | 183 | 84 | 36.6234 | 275.9369 | 1539.2517 | 0.2 | 14.6 | 67 | 1454.719 | 0.015 | 0 | 48.7903 | 636.6899 | 284.9757 | 484.507 | 523.5439 | 348.441 | 6.9391 | 2.2769 | 19.5161 | 8.457 | 70.2509 | 557.3592 | 0.00021904 | 3.4454e-05 | 4.3695e-05 | 9.0688e-06 | 63.9906 | 1.86 | 91.1541 | 7.1541 | 3.1496 | 0.89772 | 53.6163 | -8.3968 | 34.2707 | 1.2249e-05 | 83.79%
1991-06-01 | 30 | 6 | 1991 | C | 106 | 59 | 47.8774 | 254.9432 | 1296.4614 | 0 | 20.561 | 67 | 1275.9003 | 0 | 0 | 49.4083 | 605.6694 | 240.2726 | 380.5499 | 513.1056 | 364.2792 | 2.147 | 2.1847 | 17.6458 | 7.6465 | 64.8148 | 379.2934 | 0.00031437 | 0.00014877 | -7.6294e-06 | 7.0016e-06 | 57.1338 | 1.635 | 61.147 | 2.147 | 4.0724 | 1.2235 | 52.208 | -20.9937 | 22.5695 | 2.2091e-05 | 91.38%
1991-07-01 | 31 | 7 | 1991 | C | 21 | 43 | 51.6801 | 214.6754 | 1302.5409 | 0 | 23.9736 | 67 | 1278.5671 | 0 | 0 | 46.8387 | 628.3063 | 273.0564 | 330.3657 | 548.0579 | 388.8551 | 3.5981 | 2.1142 | 17.0766 | 7.3999 | 72.7599 | 342.7138 | 0.0001742 | -5.8246e-06 | 3.4332e-05 | 1.9378e-05 | 62.7765 | 1.635 | 46.5981 | 3.5981 | 4.6518 | 1.4741 | 57.6085 | -40.2678 | 21.0726 | 7.9121e-06 | 91.77%
1991-08-01 | 31 | 8 | 1991 | C | 4 | 42 | 43.122 | 177.216 | 1249.16 | 0 | 22.2692 | 67 | 1226.8909 | 0 | 0 | 40.0081 | 590.2926 | 254.8215 | 341.7687 | 496.6186 | 335.6256 | 3.8754 | 2.6022 | 21.9556 | 9.5141 | 57.7061 | 381.1613 | 0.00025813 | -1.1444e-05 | 3.8147e-05 | -6.4541e-06 | 57.9722 | 2.095 | 45.8754 | 3.8754 | 4.0207 | 1.3693 | 51.1727 | -37.4593 | 23.4367 | 1.1607e-05 | 88.27%
1991-09-01 | 30 | 9 | 1991 | C | 6 | 47 | 30.0451 | 176.659 | 769.1772 | 0 | 16.0053 | 63.5 | 811.9914 | 0 | 0 | 37.3083 | 373.5725 | 201.1244 | 199.9861 | 334.0618 | 244.7728 | 2.8487 | 2.3528 | 20.1667 | 8.7389 | 33.7037 | 245.4149 | 0.00016749 | 2.6565e-05 | 0 | -1.9873e-06 | 38.4224 | 1.86 | 49.8487 | 2.8487 | 2.7402 | 0.95238 | 34.443 | -4.057 | 14.6032 | 7.8651e-06 | 89.64%
1991-10-01 | 31 | 10 | 1992 | C | 12 | 31 | 19.1154 | 177.3023 | 474.5894 | 0.2 | 9.4187 | 57 | 574.1357 | 0.015 | 0 | 12.6042 | 94.8447 | 90.3504 | 376.5805 | 175.8991 | 114.6675 | 5.0841 | 1.789 | 14.6371 | 6.3427 | 5.0179 | 477.0157 | 1.0164e-05 | -2.4013e-05 | -8.757e-06 | 9.6852e-06 | 12.4707 | 1.4 | 36.2991 | 5.2991 | 1.7545 | 0.57914 | 17.8662 | -5.8567 | 29.3306 | -3.5817e-06 | 143.3%
1991-11-01 | 30 | 11 | 1992 | C | 14 | 21 | 8.351 | 169.7927 | 470.769 | 0 | 3.9421 | 57 | 466.8269 | 0 | 0 | 11.974 | 167.0778 | 63.2144 | 224.5607 | 63.6818 | 55.5194 | 9.7493 | 1.1764 | 10.0833 | 4.3694 | 0 | 404.033 | 0.00018925 | 6.7446e-05 | -9.5367e-07 | 8.1967e-06 | 14.4158 | 0.93 | 30.7493 | 9.7493 | 0.73149 | 0.23457 | 7.093 | -7.5096 | 24.0416 | 1.3176e-05 | 49.2%
1991-12-01 | 31 | 12 | 1992 | C | 13 | 36 | 4.4092 | 184.6318 | 339.74 | 0.2 | 2.0579 | 57 | 340.9348 | 0.015 | 0 | 14.2305 | 78.0169 | 0 | 248.9313 | 15.7536 | 11.547 | 2.3866 | 0 | 0 | 0 | 0 | 287.7451 | -2.6576e-05 | 5.8202e-05 | -1.734e-05 | 1.4979e-05 | 5.6721 | 0 | 38.6016 | 2.6016 | 0.39764 | 0.12653 | 1.6786 | 14.8391 | 17.6928 | 2.2837e-07 | 29.59%
1992-01-01 | 31 | 1 | 1992 | C | 18 | 25 | 4.6743 | 193.2869 | 261.1499 | 0.8 | 2.1054 | 57 | 272.0553 | 0.06 | 0 | 15.6536 | 76.372 | 0 | 181.0056 | 15.7536 | 11.547 | 1.7345 | 0 | 0 | 0 | 0 | 209.2144 | 8.0113e-05 | -2.9743e-05 | -1.3093e-05 | 5.1331e-06 | 5.6584 | 0 | 27.5945 | 2.5945 | 0.41686 | 0.12945 | 1.6786 | 8.6551 | 12.8641 | 1.3555e-06 | 29.67%
1992-02-01 | 29 | 2 | 1992 | C | 72 | 55 | 9.5552 | 239.9624 | 135.1663 | 7.6 | 3.9765 | 57 | 263.3162 | 0.57 | 0 | 20.2101 | 83.3178 | 0 | 169.6977 | 17.3616 | 14.6034 | 7.6085 | 0 | 0 | 0 | 0 | 301.9716 | 9.8392e-05 | -4.8048e-07 | 1.1778e-05 | 8.3042e-06 | 5.955 | 0 | 70.7785 | 15.7785 | 0.77835 | 0.22873 | 1.8386 | 46.6755 | 17.3696 | 5.1934e-06 | 30.88%
1992-03-01 | 31 | 3 | 1992 | C | 78 | 59 | 15.5782 | 251.9481 | 749.0359 | 3 | 6.0756 | 58.5 | 767.3555 | 0.225 | 0 | 19.1095 | 146.371 | 0 | 605.5342 | 48.7016 | 36.1443 | -0.16819 | 1.789 | 3.6962 | 6.3427 | 0 | 614.6269 | -0.00012857 | 2.1779e-05 | -1.216e-05 | 1.5248e-05 | 10.175 | 0.72727 | 62.0568 | 3.0568 | 1.3314 | 0.37358 | 5.217 | 13.4857 | 37.7919 | -9.588e-06 | 51.27%
1992-04-01 | 30 | 4 | 1992 | C | 136 | 57 | 26.0793 | 231.1127 | 1281.9886 | 0.6 | 10.7608 | 62.5 | 1214.089 | 0.045 | 0 | 20.7969 | 508.8494 | 213.5969 | 471.6021 | 271.6951 | 242.8165 | 0.66338 | 1.8486 | 15.125 | 6.5542 | 20.7407 | 485.5377 | 0.00013756 | 9.4445e-06 | -2.1282e-05 | 2.3617e-05 | 45.4602 | 1.4 | 58.3084 | 1.3084 | 2.1921 | 0.64031 | 30.6156 | -16.8354 | 28.8915 | 3.918e-06 | 67.35%
1992-05-01 | 31 | 5 | 1992 | C | 95 | 21 | 34.2435 | 155.4404 | 1537.98 | 0.2 | 17.2334 | 67 | 1450.8138 | 0.015 | 0 | 20.3293 | 681.8953 | 295.2823 | 453.5509 | 463.1594 | 335.4239 | 3.2087 | 2.2769 | 19.5161 | 8.457 | 67.7419 | 468.2427 | 0.00015346 | -4.385e-05 | 7.4555e-06 | -1.197e-05 | 65.4996 | 1.86 | 24.4237 | 3.4237 | 3.1652 | 1.0596 | 49.103 | -71.1723 | 28.7911 | 1.4152e-07 | 74.97%
1992-06-01 | 30 | 6 | 1992 | C | 17 | 37 | 32.5815 | 114.8346 | 1271.6277 | 0 | 21.1162 | 67 | 1250.5114 | 0 | 0 | 20.5868 | 673.4648 | 259.2824 | 297.1774 | 476.8206 | 362.9916 | 2.3863 | 2.1847 | 17.6458 | 7.6465 | 67.4074 | 297.3498 | -2.3338e-05 | 0.00013733 | -4.3869e-05 | 1.9295e-06 | 60.7383 | 1.635 | 39.3863 | 2.3863 | 3.1952 | 1.2565 | 49.9723 | -40.6058 | 17.6935 | -1.0014e-06 | 82.27%
1992-07-01 | 31 | 7 | 1992 | C | 19 | 44 | 29.5993 | 80 | 1252.5222 | 0 | 23.9551 | 67 | 1228.5671 | 0 | 0 | 19.5161 | 678.2601 | 283.1115 | 247.6794 | 492.0054 | 376.4767 | 1.7582 | 2.1142 | 17.0766 | 7.3999 | 66.8919 | 235.9733 | 2.5678e-06 | -3.4332e-05 | 4.5776e-05 | -1.0082e-06 | 64.4255 | 1.635 | 45.7582 | 1.7582 | 3.2929 | 1.4729 | 53.4009 | -34.8346 | 14.5094 | -4.5289e-06 | 82.89%
1992-08-01 | 31 | 8 | 1992 | C | 6 | 38 | 24.4378 | 80 | 593.573 | 0.2 | 22.2692 | 67 | 574.5565 | 0.015 | 0 | 16.67 | 285.9366 | 272.1938 | 3.834e-06 | 826.5315 | 332.4013 | 1.458 | 2.6022 | 21.9556 | 9.5141 | 57.7061 | 0.077676 | 1.7029e-05 | 5.248e-05 | -2.3081e-05 | 3.427e-06 | 38.8913 | 2.095 | 39.673 | 1.673 | 2.8719 | 1.3693 | 71.26 | 0 | 0.0047761 | 4.4239e-07 | 183.2%
1992-09-01 | 30 | 9 | 1992 | C | 6 | 35 | 18.4666 | 80 | 569.7279 | 0 | 16.397 | 63.5 | 612.1503 | 0 | 0 | 15.5451 | 386.9517 | 209.6534 | 6.3053e-06 | 320.6826 | 236.2438 | 0.66787 | 2.3528 | 20.1667 | 8.7389 | 33.7037 | 8.7786 | -7.0994e-06 | 7.2342e-05 | -4.0638e-05 | 2.6599e-06 | 38.431 | 1.86 | 35.6679 | 0.66787 | 2.0745 | 0.97569 | 33.1394 | -3.5 | 0.52237 | -9.6727e-07 | 86.23%
1992-10-01 | 31 | 10 | 1993 | W | 6 | 19.5 | 12.3612 | 80 | 304.7759 | 0 | 10.1535 | 57 | 400.3347 | 0 | 0 | 30.25 | 159.526 | 117.4216 | 93.1372 | 218.0918 | 134.7455 | -0.34961 | 4.879 | 14.6371 | 6.3427 | 10.0358 | 103.2743 | 3.2171e-06 | 1.0291e-05 | -1.5259e-05 | 1.9579e-06 | 19.5059 | 1.59 | 19.1504 | -0.34961 | 1.3844 | 0.62432 | 21.6951 | -6.5 | 6.3501 | -1.6831e-06 | 111.2%
1992-11-01 | 30 | 11 | 1993 | W | 8 | 13.8 | 5.1681 | 80 | 226.7485 | 0 | 4.0239 | 57 | 222.7246 | 0 | 0 | 28.7375 | 83.5127 | 0 | 110.4744 | 17.604 | 15.9653 | 0.94837 | 0 | 0 | 0 | 0 | 126.4123 | 2.7281e-05 | 3.3855e-05 | -3.8147e-06 | 8.0424e-06 | 6.6794 | 0 | 14.7484 | 0.94837 | 0.54696 | 0.23944 | 1.9975 | 0 | 7.5221 | 2.9143e-06 | 29.91%
1992-12-01 | 31 | 12 | 1993 | W | 27 | 35 | 2.7656 | 95.0646 | 321.4534 | 1.8 | 2.042 | 57 | 348.6856 | 0.135 | 0 | 34.1532 | 77.5475 | 0 | 239.1805 | 16.223 | 11.547 | 1.5589 | 0 | 0 | 0 | 0 | 264.5336 | 4.9697e-06 | 1.1009e-05 | -3.3362e-06 | 1.0871e-05 | 6.8682 | 0 | 38.4939 | 3.4939 | 0.29561 | 0.12556 | 1.7075 | 15.0645 | 16.2655 | -1.032e-07 | 24.86%
1993-01-01 | 31 | 1 | 1993 | W | 182 | 149.3 | 4.7236 | 244.0741 | 0 | 18.6 | 2.232 | 57 | 300.268 | 1.395 | 0 | 37.5686 | 75.9025 | 0 | 209.4845 | 16.223 | 11.547 | 8.6803 | 0 | 0 | 0 | 0 | 350.6561 | -2.9308e-05 | -3.8367e-06 | 8.8192e-06 | 1.4066e-05 | 6.9771 | 0 | 177.9753 | 28.6753 | 0.42769 | 0.13724 | 1.7075 | 149.0096 | 21.561 | -2.5459e-06 | 24.47%
1993-02-01 | 28 | 2 | 1993 | W | 108 | 107.6 | 11.157 | 349.9047 | 20.7035 | 9.2 | 3.8031 | 57 | 182.5552 | 0.69 | 0 | 42.8352 | 85.7737 | 0 | 66.3703 | 18.5014 | 15.125 | 5.2095 | 0 | 0 | 0 | 0 | 160.1719 | 0.00010801 | 2.2175e-05 | 1.3235e-06 | 9.1309e-06 | 7.1426 | 0 | 122.6995 | 15.0995 | 0.83084 | 0.21121 | 1.8675 | 105.8306 | 8.8955 | 6.6954e-06 | 26.15%
1993-03-01 | 31 | 3 | 1993 | W | 234 | 169.2 | 21.8044 | 478.5688 | 637.4479 | 8 | 6.3161 | 58.5 | 736.8442 | 0.6 | 0 | 45.8629 | 146.371 | 0 | 554.3684 | 37.2433 | 14.1492 | 2.6694 | 0 | 0 | 0 | 0 | 597.7827 | 0.00050804 | -7.2253e-05 | 2.0353e-05 | 1.508e-05 | 11.82 | 0 | 180.4694 | 11.2694 | 1.7291 | 0.38836 | 3.16 | 130.1641 | 36.7562 | 2.5648e-05 | 26.73%
1993-04-01 | 30 | 4 | 1993 | W | 249 | 141 | 33.2861 | 482.2288 | 2274.7878 | 3.8 | 9.2532 | 62.5 | 2262.1738 | 0.285 | 0 | 49.9125 | 619.2463 | 281.7037 | 1316.1011 | 86.8736 | 111.5972 | -2.7582 | 5.0417 | 15.125 | 14.2007 | 18.1481 | 1285.9667 | 0.00063028 | 0.00014023 | -0.00011215 | -4.5291e-05 | 57.6601 | 2.045 | 142.3268 | 1.3268 | 2.5313 | 0.5506 | 11.8098 | 7.66 | 76.5203 | 2.7577e-05 | 20.48%
1993-05-01 | 31 | 5 | 1993 | W | 407 | 252.1 | 54.6673 | 566.6974 | 2671.5964 | 1 | 15.3882 | 67 | 2599.2856 | 0.075 | 0 | 48.7903 | 826.7007 | 377.4283 | 1347.5859 | 127.5296 | 155.7957 | -0.89736 | 6.5054 | 19.5161 | 16.914 | 52.043 | 1323.8844 | -0.00053216 | 8.5359e-05 | 5.0705e-05 | -0.00010052 | 80.239 | 2.64 | 252.2776 | 0.17764 | 4.3075 | 0.94619 | 17.421 | 88.9687 | 81.4025 | -4.1333e-05 | 21.71%
1993-06-01 | 30 | 6 | 1993 | W | 241 | 207 | 80.9999 | 669.2771 | 1673.842 | 0.6 | 21.2311 | 67 | 1662.6942 | 0.045 | 0 | 49.4083 | 960.0362 | 398.5616 | 255.4444 | 158.7389 | 222.7958 | 9.4352 | 5.8819 | 17.6458 | 15.2931 | 64.8148 | 388.0139 | 0.00019825 | 9.9614e-05 | -5.9429e-05 | 2.4603e-05 | 87.6389 | 2.31 | 217.0802 | 10.0802 | 6.0832 | 1.2633 | 22.7029 | 102.5797 | 23.0884 | 8.0816e-06 | 25.91%
1993-07-01 | 31 | 7 | 1993 | W | 76 | 86 | 94.6618 | 638.3793 | 1806.4978 | 0 | 23.8995 | 67 | 1782.5983 | 0 | 0 | 46.8387 | 1020.5577 | 450.1077 | 265.0941 | 155.8065 | 228.0672 | 3.5537 | 5.6922 | 17.0766 | 14.7997 | 72.7599 | 287.6988 | 0.00045516 | 5.722e-06 | -2.6703e-05 | 3.5687e-06 | 97.7815 | 2.31 | 89.5537 | 3.5537 | 7.2901 | 1.4695 | 23.6035 | -30.8978 | 17.6899 | 1.8952e-05 | 24.14%
1993-08-01 | 31 | 8 | 1993 | W | 17 | 53.1 | 84.0817 | 578.176 | 1758.6201 | 0 | 22.2692 | 67 | 1736.3508 | 0 | 0 | 40.0081 | 977.1737 | 436.1852 | 282.9839 | 135.2944 | 189.7151 | 6.0245 | 7.3185 | 21.9556 | 15.8569 | 57.7061 | 368.3873 | -3.4571e-05 | 0.00011063 | -3.8147e-05 | -1.8078e-06 | 92.9123 | 2.775 | 59.1245 | 6.0245 | 6.5393 | 1.3693 | 19.984 | -60.2033 | 22.6513 | -5.6697e-06 | 21.51%
1993-09-01 | 30 | 9 | 1993 | W | 3 | 41.7 | 59.8239 | 545.8643 | 1183.9841 | 0.2 | 16.2478 | 63.5 | 1229.917 | 0.015 | 0 | 37.3083 | 604.4163 | 339.7222 | 248.7222 | 103.2181 | 126.3417 | 10.5444 | 6.7222 | 20.1667 | 15.2931 | 33.7037 | 434.4046 | -4.9902e-05 | -8.1458e-05 | 8.1491e-06 | 1.7676e-05 | 60.4057 | 2.51 | 52.4594 | 10.7594 | 4.5266 | 0.96681 | 13.6598 | -35.8117 | 25.8489 | -1.2116e-05 | 22.61%
1993-10-01 | 31 | 10 | 1994 | C | 10 | 50.3 | 38.8992 | 552.1041 | 677.6721 | 0.2 | 9.9197 | 57 | 776.7174 | 0.015 | 0 | 30.25 | 248.272 | 144.4878 | 353.9516 | 129.3458 | 93.2049 | -0.94538 | 1.789 | 14.6371 | 14.7997 | 10.0358 | 359.7665 | 6.8152e-05 | -1.3523e-05 | 9.3628e-06 | -2.5687e-05 | 26.6269 | 1.92 | 49.5696 | -0.73038 | 3.0018 | 0.60994 | 13.6841 | -0.26025 | 22.1212 | -9.3923e-07 | 51.39%
1993-11-01 | 30 | 11 | 1994 | C | 10 | 43.8 | 16.0591 | 570.5146 | 410.6254 | 0.2 | 3.8276 | 57 | 410.1589 | 0.015 | 0 | 28.7375 | 90.7581 | 0 | 290.9154 | 10.3586 | 15.9653 | 2.8067 | 0 | 0 | 0 | 0 | 338.0829 | -0.00021286 | 3.5307e-06 | -1.8554e-05 | 9.2247e-06 | 7.1105 | 0 | 46.8217 | 3.0217 | 1.1833 | 0.22776 | 1.5664 | 18.4105 | 20.1173 | -1.4889e-05 | 22.03%
1993-12-01 | 31 | 12 | 1994 | C | 13 | 55.3 | 8.3928 | 600.4218 | 404.5815 | 0.4 | 1.9471 | 57 | 409.1398 | 0.03 | 0 | 34.1532 | 84.5592 | 0 | 290.9153 | 9.2113 | 11.547 | 1.957 | 0 | 0 | 0 | 0 | 322.7433 | 0.00061152 | -3.1535e-05 | -7.9772e-06 | 1.2702e-05 | 7.2993 | 0 | 57.687 | 2.387 | 0.63577 | 0.11972 | 1.2764 | 29.9072 | 19.8447 | 3.4116e-05 | 17.49%
1994-01-01 | 31 | 1 | 1994 | C | 15 | 44.9 | 9.5107 | 629.3657 | 249.9892 | 0.6 | 2.137 | 57 | 257.6102 | 0.045 | 0 | 37.5686 | 82.9142 | 0 | 137.8593 | 9.2113 | 11.547 | 1.22 | 0 | 0 | 0 | 0 | 157.7002 | 7.0122e-05 | -1.4746e-05 | -1.0013e-05 | -3.497e-06 | 7.4082 | 0 | 46.765 | 1.865 | 0.71619 | 0.1314 | 1.2764 | 28.944 | 9.6966 | 1.396e-06 | 17.23%
1994-02-01 | 28 | 2 | 1994 | C | 29 | 36.2 | 17.1517 | 634.2024 | 547.5753 | 2.4 | 3.7856 | 57 | 587.004 | 0.18 | 0 | 42.8352 | 93.5367 | 0 | 453.8732 | 10.7384 | 15.125 | 2.1893 | 0 | 0 | 0 | 0 | 493.2936 | -0.0002383 | 7.7759e-06 | -1.3281e-05 | -9.7276e-06 | 7.5737 | 0 | 40.9693 | 4.7693 | 1.1628 | 0.21024 | 1.4364 | 4.8367 | 27.3961 | -1.6469e-05 | 18.97%
1994-03-01 | 31 | 3 | 1994 | C | 61 | 36.7 | 24.5544 | 582.4654 | 1413.7351 | 0.6 | 5.6268 | 58.5 | 1393.4713 | 0.045 | 0 | 45.8629 | 437.2014 | 127.0925 | 784.0463 | 291.2381 | 159.3609 | -7.9878 | 1.789 | 14.6371 | 6.3427 | 15.0538 | 661.8522 | 0.00046241 | -6.6753e-05 | 3.9578e-05 | -1.4942e-06 | 38.4427 | 1.4 | 29.3572 | -7.3428 | 1.8558 | 0.34598 | 27.7063 | -50.237 | 40.6957 | 2.1407e-05 | 72.07%
1994-04-01 | 30 | 4 | 1994 | C | 106 | 44.8 | 36.3225 | 544.3663 | 1356.843 | 0.6 | 9.1492 | 62.5 | 1290.5553 | 0.045 | 0 | 49.9125 | 559.0695 | 175.9727 | 506.3569 | 384.729 | 242.0426 | 1.2383 | 1.8486 | 15.125 | 6.5542 | 44.0741 | 506.6217 | 0.00030647 | 3.477e-05 | 3.2124e-05 | 1.2777e-05 | 49.3306 | 1.4 | 46.6833 | 1.8833 | 2.7058 | 0.54442 | 37.2955 | -34.0991 | 30.1461 | 1.7636e-05 | 75.6%
1994-05-01 | 31 | 5 | 1994 | C | 159 | 46.3 | 50.8684 | 507.3304 | 1304.4584 | 0.2 | 14.2955 | 67 | 1220.2297 | 0.015 | 0 | 48.7903 | 456.7967 | 193.7551 | 521.1316 | 402.0214 | 256.6732 | 2.925 | 2.2769 | 19.5161 | 8.457 | 45.1613 | 553.7902 | 0.00056495 | 6.4612e-05 | -2.0813e-06 | 1.2819e-05 | 45.7777 | 1.86 | 49.44 | 3.14 | 4.0068 | 0.87899 | 40.5016 | -32.5358 | 34.0512 | 3.3951e-05 | 88.47%
1994-06-01 | 30 | 6 | 1994 | C | 41 | 40.9 | 66.8944 | 464.2424 | 1344.572 | 0 | 20.4079 | 67 | 1324.1642 | 0 | 0 | 49.4083 | 625.8224 | 254.7309 | 394.2025 | 551.772 | 380.8859 | 0.60106 | 2.1847 | 17.6458 | 7.6465 | 45.5493 | 386.2314 | -4.9731e-05 | -1.7166e-05 | 3.8147e-05 | -4.3191e-06 | 58.0469 | 1.635 | 41.5011 | 0.60106 | 5.1948 | 1.2144 | 55.497 | -43.0881 | 22.9824 | -7.5604e-06 | 95.61%
1994-07-01 | 31 | 7 | 1994 | C | 4 | 35.4 | 73.1906 | 415.4574 | 1295.9465 | 0 | 23.6772 | 67 | 1272.2692 | 0 | 0 | 46.8387 | 614.4219 | 271.9301 | 339.0785 | 561.9423 | 389.9814 | 1.1549 | 2.1142 | 17.0766 | 7.3999 | 54.9977 | 329.4539 | -0.00014152 | 3.423e-05 | -2.6703e-05 | -2.5139e-06 | 60.7613 | 1.635 | 36.5549 | 1.1549 | 5.9562 | 1.4559 | 58.5315 | -48.7849 | 20.2573 | -1.4036e-05 | 96.33%
1994-08-01 | 31 | 8 | 1994 | C | 0 | 37.3 | 64.6003 | 370.5962 | 1271.6233 | 0 | 22.2692 | 67 | 1249.354 | 0 | 0 | 40.0081 | 591.7567 | 260.0435 | 357.5458 | 520.7114 | 344.5517 | 2.1084 | 2.6022 | 21.9556 | 9.5141 | 57.7061 | 368.2015 | 0.0003588 | 0.00011063 | -7.6294e-06 | -1.0865e-05 | 58.3834 | 2.095 | 39.4084 | 2.1084 | 5.3414 | 1.3693 | 53.203 | -44.8612 | 22.6398 | 2.2155e-05 | 91.13%
1994-09-01 | 30 | 9 | 1994 | C | 6 | 29.4 | 45.7076 | 352.5077 | 752.3637 | 0.2 | 16.0612 | 63.5 | 798.4831 | 0.015 | 0 | 37.3083 | 362.9015 | 198.5392 | 199.9861 | 339.9312 | 242.4182 | 3.2155 | 2.3528 | 20.1667 | 8.7389 | 33.7037 | 251.5782 | -7.3173e-05 | -6.2384e-05 | 8.1491e-06 | 1.1414e-05 | 37.6336 | 1.86 | 32.8305 | 3.4305 | 3.6755 | 0.95571 | 34.6522 | -21.5885 | 14.9699 | -1.05e-05 | 92.08%
1994-10-01 | 31 | 10 | 1995 | W | 5 | 28 | 28.5681 | 341.9586 | 598.3723 | 0 | 9.9197 | 57 | 694.1649 | 0 | 0 | 30.25 | 145.6628 | 118.0102 | 400.2419 | 185.4881 | 123.9553 | -1.5361 | 4.879 | 14.6371 | 6.3427 | 7.5269 | 393.5915 | 0.00022408 | -1.7365e-05 | 2.2888e-05 | 2.5103e-06 | 18.5354 | 1.59 | 26.4639 | -1.5361 | 2.3665 | 0.60994 | 19.0269 | -17.0491 | 24.201 | 1.1395e-05 | 102.7%
1994-11-01 | 30 | 11 | 1995 | W | 24 | 27 | 12.0938 | 345.0604 | 389.5288 | 0 | 3.8276 | 57 | 385.7012 | 0 | 0 | 28.7375 | 85.0478 | 0 | 271.9158 | 16.0689 | 15.9653 | 1.6847 | 0 | 0 | 0 | 0 | 300.2281 | -0.00014256 | 3.5763e-06 | 3.8147e-06 | 5.0938e-06 | 6.7707 | 0 | 28.6847 | 1.6847 | 0.94739 | 0.22776 | 1.9062 | 3.1018 | 17.8648 | -9.4317e-06 | 28.15%
1994-12-01 | 31 | 12 | 1995 | W | 26 | 49.9 | 6.595 | 371.4012 | 376.5592 | 0.6 | 1.9471 | 57 | 384.3702 | 0.045 | 0 | 34.1532 | 79.0331 | 0 | 271.9158 | 14.7374 | 11.547 | 2.5787 | 0 | 0 | 0 | 0 | 313.8541 | 0.00016017 | -2.8643e-05 | -1.3828e-05 | -1.0586e-05 | 6.9596 | 0 | 53.1237 | 3.2237 | 0.52523 | 0.11972 | 1.6162 | 26.3408 | 19.2981 | 4.8154e-06 | 23.22%
1995-01-01 | 31 | 1 | 1995 | W | 230 | 185.9 | 9.2185 | 556.7344 | 0 | 25.2 | 2.137 | 57 | 407.7017 | 1.89 | 0 | 37.5686 | 77.3881 | 0 | 323.4829 | 14.7374 | 11.547 | 13.3698 | 0 | 0 | 0 | 0 | 540.9211 | -0.00035856 | 4.245e-05 | -2.5272e-05 | -2.185e-06 | 7.0684 | 0 | 226.3597 | 40.4598 | 0.69823 | 0.1314 | 1.6162 | 185.3332 | 33.2599 | -2.3837e-05 | 22.86%
1995-02-01 | 28 | 2 | 1995 | W | 100 | 106.7 | 18.2724 | 651.4877 | 196.838 | 2.6 | 3.7856 | 57 | 239.868 | 0.195 | 0 | 42.8352 | 87.4185 | 0 | 113.1255 | 16.8566 | 15.125 | 5.7969 | 0 | 0 | 0 | 0 | 217.5035 | 0.00024619 | -3.1467e-05 | 2.8281e-06 | 1.2876e-05 | 7.2339 | 0 | 115.2919 | 8.5919 | 1.225 | 0.21024 | 1.7762 | 94.7533 | 12.0795 | 1.1439e-05 | 24.55%
1995-03-01 | 31 | 3 | 1995 | W | 415 | 316.4 | 29.5508 | 899.5525 | 1081.8147 | 29 | 5.6268 | 58.5 | 1523.4332 | 2.175 | 12.9657 | 34.9686 | 146.371 | 0 | 1364.5009 | 37.2433 | 14.1492 | 12.0193 | 0 | 0 | 0 | 0 | 1559.9757 | 0.00066346 | -1.7606e-05 | 3.488e-05 | 7.7964e-05 | 11.9474 | 0 | 359.5943 | 43.1943 | 2.163 | 0.34598 | 3.16 | 249.5647 | 95.9192 | 3.9376e-05 | 26.45%
1995-04-01 | 30 | 4 | 1995 | W | 276 | 236.1 | 55.2471 | 1003.9371 | 2158.304 | 5.4 | 9.1492 | 62.5 | 2172.6819 | 0.405 | 14.1106 | 40.1979 | 455.9923 | 211.6805 | 1457.5067 | 86.8736 | 88.0695 | 2.6031 | 5.0417 | 15.125 | 14.2007 | 7.7778 | 1527.8433 | -3.3364e-05 | -0.00015759 | 0.00012578 | 1.3691e-06 | 43.4237 | 2.045 | 244.5081 | 8.4081 | 3.8318 | 0.54442 | 10.4098 | 108.3846 | 90.913 | -1.2796e-05 | 23.97%
1995-05-01 | 31 | 5 | 1995 | W | 484 | 394.8 | 86.1477 | 1242.5261 | 2454.3799 | 8.4 | 14.2955 | 67 | 2503.512 | 0.63 | 76.5921 | 48.7903 | 748.6362 | 342.1909 | 1297.5483 | 127.5296 | 145.4462 | 7.9993 | 6.5054 | 19.5161 | 16.914 | 47.6702 | 1422.9104 | -8.3801e-05 | -0.00012916 | 3.0994e-05 | 8.4425e-06 | 77.7129 | 2.64 | 411.8293 | 17.0293 | 6.176 | 0.87899 | 16.7846 | 243.0891 | 87.4914 | -2.1826e-05 | 21.6%
1995-06-01 | 30 | 6 | 1995 | W | 460 | 398.5 | 133.0135 | 1484.1284 | 2503.7407 | 2 | 20.4079 | 67 | 2516.9446 | 0.15 | 186.4439 | 49.4083 | 949.5327 | 394.0801 | 940.0004 | 158.7389 | 220.657 | 11.1849 | 5.8819 | 17.6458 | 15.2931 | 62.2222 | 1104.568 | -0.00093787 | -0.00020971 | 8.9276e-05 | -3.1971e-05 | 97.6872 | 2.31 | 411.8349 | 13.3349 | 9.1292 | 1.2144 | 22.5756 | 241.6023 | 65.7264 | -7.613e-05 | 23.11%
1995-07-01 | 31 | 7 | 1995 | W | 261 | 263.8 | 165.8979 | 1610.792 | 2064.4109 | 0.6 | 23.6772 | 67 | 2050.4915 | 0.045 | 233.719 | 46.8387 | 1020.5577 | 450.1077 | 300 | 155.8065 | 228.0672 | 9.4031 | 5.6922 | 17.0766 | 14.7997 | 72.7599 | 417.7355 | 0.0013073 | -7.9137e-05 | 0.00010824 | 5.9475e-06 | 112.1523 | 2.31 | 273.8481 | 10.0481 | 11.6565 | 1.4559 | 23.6035 | 126.6636 | 25.6856 | 7.2806e-05 | 21.05%
1995-08-01 | 31 | 8 | 1995 | W | 50 | 84.3 | 156.1633 | 1566.2834 | 1938.7083 | 0 | 22.2692 | 67 | 1916.4391 | 0 | 163.072 | 40.0081 | 977.1737 | 436.1852 | 300.0001 | 135.2944 | 189.7151 | 8.025 | 7.3185 | 21.9556 | 15.8569 | 57.7061 | 417.9384 | -0.001226 | -1.1444e-05 | 2.2888e-05 | 3.6453e-06 | 102.9392 | 2.775 | 92.325 | 8.025 | 10.9714 | 1.3693 | 19.984 | -44.5085 | 25.698 | -8.3503e-05 | 19.41%
1995-09-01 | 30 | 9 | 1995 | W | 18 | 68.8 | 119.3061 | 1549.8773 | 1312.631 | 0 | 16.0612 | 63.5 | 1355.3893 | 0 | 73.9424 | 37.3083 | 604.4163 | 339.7222 | 300.0001 | 103.2181 | 126.3417 | 5.2815 | 6.7222 | 20.1667 | 15.2931 | 33.7037 | 397.2376 | -0.00057205 | -2.5675e-05 | 2.2888e-05 | 1.2014e-05 | 64.8055 | 2.51 | 74.0816 | 5.2815 | 8.0549 | 0.95571 | 13.6598 | -19.9061 | 23.6373 | -3.9704e-05 | 21.08%
1995-10-01 | 31 | 10 | 1996 | W | 11 | 65.8 | 78.8216 | 1513.2794 | 1586.5206 | 0.4 | 9.9197 | 57 | 1688.8185 | 0.03 | 31.0065 | 30.25 | 394.57 | 192.7283 | 1040.7516 | 62.0417 | 79.8421 | 3.2439 | 4.879 | 14.6371 | 14.7997 | 12.5448 | 1115.2789 | 0.00014809 | 0.00011043 | 3.5892e-05 | -7.7487e-05 | 40.6494 | 2.11 | 69.4739 | 3.6739 | 5.4565 | 0.60994 | 8.7241 | -43.0979 | 68.5758 | 5.8954e-06 | 21.46%
1995-11-01 | 30 | 11 | 1996 | W | 10 | 38.1 | 35.3259 | 1509.7211 | 664.7659 | 0.6 | 3.8276 | 57 | 671.0216 | 0.045 | 8.1243 | 28.7375 | 232.032 | 111.9687 | 290.9153 | 3.5292 | 24.5892 | 3.1079 | 3.3611 | 10.0833 | 4.3694 | 0 | 360.9592 | -1.7927e-05 | -3.6046e-05 | 1.4004e-05 | 3.6651e-06 | 22.6629 | 1.06 | 41.8529 | 3.7529 | 2.3298 | 0.22776 | 1.6732 | -3.5583 | 21.4786 | -5.1627e-06 | 7.383%
1995-12-01 | 31 | 12 | 1996 | W | 42 | 58.7 | 17.6335 | 1542.3201 | 406.8594 | 1.2 | 1.9471 | 57 | 424.4285 | 0.09 | 9.6553 | 34.1532 | 91.1683 | 0 | 290.9153 | 2.6022 | 11.547 | 4.4126 | 0 | 0 | 0 | 0 | 362.6794 | -0.00072692 | -5.0252e-05 | 2.7658e-05 | -1.1314e-05 | 8.2994 | 0 | 64.4026 | 5.7026 | 1.204 | 0.11972 | 0.87 | 32.599 | 22.3003 | -4.8884e-05 | 10.48%
1996-01-01 | 31 | 1 | 1996 | W | 86 | 93 | 16.4557 | 1620.5826 | 223.2255 | 8.2 | 2.137 | 57 | 354.4487 | 0.615 | 10.6209 | 32.0065 | 89.5234 | 0 | 232.3 | 2.6022 | 11.547 | 6.8019 | 0 | 0 | 0 | 0 | 342.9223 | 4.2365e-05 | 1.4403e-05 | 8.7792e-07 | 1.33e-05 | 8.1256 | 0 | 108.6169 | 15.6169 | 1.1432 | 0.1314 | 0.87 | 78.2626 | 21.0855 | 2.3554e-06 | 10.71%
1996-02-01 | 29 | 2 | 1996 | W | 276 | 202.2 | 31.4426 | 1812.1477 | 153.4462 | 15.4 | 3.655 | 57 | 417.521 | 1.155 | 13.7125 | 27.6456 | 97.3762 | 0 | 298.8664 | 3.3032 | 14.6034 | -3.6334 | 0 | 0 | 0 | 0 | 235.7 | 9.8296e-05 | 7.8259e-05 | -1.262e-05 | 6.5498e-06 | 7.9801 | 0 | 215.1216 | 12.9216 | 2.0188 | 0.21024 | 1.03 | 191.5651 | 13.5576 | 8.249e-06 | 12.91%
1996-03-01 | 31 | 3 | 1996 | W | 215 | 226.6 | 53.689 | 1922.0251 | 1844.6232 | 7.8 | 5.6268 | 58.5 | 1941.4562 | 0.585 | 15.2876 | 32.6467 | 221.4725 | 78.3635 | 1603.2 | 63.7883 | 46.4766 | 18.2202 | 4.879 | 14.6371 | 6.3427 | 0 | 1925.3821 | -0.0015413 | -2.1344e-05 | 5.4117e-05 | -3.788e-05 | 21.3836 | 1.59 | 253.2052 | 26.6052 | 3.6472 | 0.34598 | 6.7799 | 111.3774 | 118.3871 | -0.00010446 | 31.71%
1996-04-01 | 30 | 4 | 1996 | W | 255 | 167.9 | 92.9908 | 1905.7207 | 3002.6663 | 3.6 | 9.1492 | 62.5 | 2986.7952 | 0.27 | 16.6375 | 37.671 | 660.0598 | 309.524 | 1967.4403 | 86.8736 | 124.6194 | 6.4062 | 5.0417 | 15.125 | 14.2007 | 20.7407 | 2088.7271 | 0.001088 | 1.2682e-05 | 8.0207e-05 | 6.4882e-05 | 62.16 | 2.045 | 178.1762 | 10.2762 | 6.0778 | 0.54442 | 12.5847 | -12.3045 | 124.2879 | 6.1534e-05 | 20.25%
1996-05-01 | 31 | 5 | 1996 | W | 377 | 290.6 | 132.6626 | 2014.2334 | 2828.7046 | 1.8 | 14.2955 | 67 | 2770.4976 | 0.135 | 85.1716 | 47.2496 | 690.0878 | 312.1841 | 1638 | 127.5296 | 137.3572 | 10.9204 | 6.5054 | 19.5161 | 16.914 | 42.6523 | 1815.8865 | -0.00082704 | -3.556e-05 | 8.8217e-05 | 3.018e-05 | 72.3921 | 2.64 | 303.4554 | 12.8554 | 9.0361 | 0.87899 | 16.2873 | 113.0127 | 111.6545 | -5.835e-05 | 22.5%
1996-06-01 | 30 | 6 | 1996 | W | 175 | 182.9 | 175.2217 | 2009.8938 | 2971.4436 | 0.8 | 20.4079 | 67 | 2964.48 | 0.06 | 376.3734 | 49.4083 | 1016.7549 | 422.9516 | 1100.0001 | 158.7389 | 229.4706 | 7.5369 | 5.8819 | 17.6458 | 15.2931 | 70 | 1195.4822 | 0.00028519 | 8.6284e-05 | -0.00015814 | 8.8059e-05 | 115.1696 | 2.31 | 191.2969 | 8.3969 | 11.6408 | 1.2144 | 23.1001 | -4.3396 | 71.1361 | 4.9993e-06 | 20.06%
1996-07-01 | 31 | 7 | 1996 | W | 38 | 70.6 | 195.5968 | 1919.438 | 2423.7244 | 0.4 | 23.6772 | 67 | 2406.5525 | 0.03 | 460.8107 | 46.8387 | 1020.5577 | 449.8332 | 429 | 155.8065 | 228.3417 | 8.2283 | 5.6922 | 17.0766 | 14.7997 | 72.7599 | 527.6294 | 0.00066191 | 4.2017e-05 | -7.9772e-06 | 1.0411e-05 | 126.0988 | 2.31 | 79.2583 | 8.6583 | 13.4826 | 1.4559 | 23.6203 | -90.4558 | 32.4427 | 3.2212e-05 | 18.73%
1996-08-01 | 31 | 8 | 1996 | W | 4 | 64 | 173.2876 | 1838.0234 | 2191.6531 | 0.2 | 22.2692 | 67 | 2172.6365 | 0.015 | 319.7794 | 40.0081 | 977.1737 | 435.9192 | 400.0001 | 135.2944 | 189.9811 | 9.4967 | 7.3185 | 21.9556 | 15.8569 | 57.7061 | 541.8737 | 0.00039886 | 0.00011351 | -7.4561e-05 | 7.5299e-06 | 112.5584 | 2.775 | 73.7117 | 9.7117 | 12.0243 | 1.3693 | 20.0004 | -81.4146 | 33.3185 | 1.7127e-05 | 17.77%
1996-09-01 | 30 | 9 | 1996 | W | 0 | 51.5 | 129.5749 | 1793.927 | 1476.9762 | 0.2 | 16.0612 | 63.5 | 1523.0956 | 0.015 | 142.1081 | 37.3083 | 604.4163 | 339.515 | 400 | 103.2181 | 126.5489 | 7.9225 | 6.7222 | 20.1667 | 15.2931 | 33.7037 | 541.6194 | 0.00019777 | 1.724e-06 | -6.8145e-05 | -1.7503e-05 | 68.8493 | 2.51 | 59.6375 | 8.1375 | 8.666 | 0.95571 | 13.6721 | -47.5964 | 32.2286 | -3.1546e-07 | 19.86%
1996-10-01 | 31 | 10 | 1997 | W | 7 | 60.1 | 82.86 | 1774.4069 | 1212.0377 | 0 | 9.9197 | 57 | 1307.8302 | 0 | 16.8261 | 30.25 | 62.6488 | 112.2537 | 1085.8517 | 73.3407 | 69.1428 | 4.761 | 4.879 | 14.6371 | 14.7997 | 0 | 1197.5979 | -0.00018006 | 0.00010465 | -6.6757e-05 | 5.0104e-05 | 13.6489 | 2.11 | 64.861 | 4.761 | 5.7048 | 0.60994 | 8.761 | -26.0201 | 73.6374 | -1.1669e-05 | 64.19%
1996-11-01 | 30 | 11 | 1997 | W | 50 | 60.1 | 36.5226 | 1802.3575 | 503.7642 | 1.4 | 3.8276 | 57 | 523.4644 | 0.105 | 9.5792 | 28.7375 | 95.9969 | 0 | 390.9153 | 5.1198 | 15.9653 | 15.693 | 0 | 0 | 0 | 0 | 654.6453 | 0.00041274 | -4.9522e-05 | 1.8881e-05 | 1.6748e-05 | 7.9922 | 0 | 77.298 | 17.198 | 2.401 | 0.22776 | 1.2547 | 27.9507 | 38.9541 | 2.047e-05 | 15.7%
1996-12-01 | 31 | 12 | 1997 | W | 265 | 214.8 | 20.0648 | 1964.411 | 837.7744 | 21.2 | 1.9471 | 57 | 1180.613 | 1.59 | 11.3844 | 34.1532 | 89.629 | 0 | 1071.3053 | 4.1415 | 11.547 | -6.4953 | 0 | 0 | 0 | 0 | 965.6694 | 0.0010516 | -7.8521e-05 | -1.1591e-05 | 9.3898e-06 | 8.3111 | 0 | 231.0947 | 16.2947 | 1.3535 | 0.11972 | 0.96465 | 162.0534 | 59.3767 | 5.5132e-05 | 11.61%
1997-01-01 | 31 | 1 | 1997 | W | 659 | 601.1 | 22.4563 | 2110.0979 | 7384.127 | 38 | 2.137 | 57 | 8000 | 2.85 | 12.5229 | 30.1045 | 87.984 | 0 | 7915.7393 | 4.1415 | 11.547 | 16.5292 | 0 | 0 | 0 | 0 | 8184.562 | 0.0010488 | 4.8889e-05 | 0.00017625 | -0.00039353 | 8.031 | 0 | 658.4792 | 57.3792 | 1.5122 | 0.1314 | 0.96465 | 145.6869 | 503.2491 | 2.0233e-05 | 12.01%
1997-02-01 | 28 | 2 | 1997 | W | 90 | 186.9 | 39.4719 | 1970 | 5848.4375 | 4.6 | 3.7856 | 57 | 5927.48 | 0.345 | 16.7455 | 26.0897 | 99.1497 | 0 | 5791.707 | 5.1254 | 15.125 | 25.7458 | 0 | 0 | 0 | 0 | 6255.2847 | -0.00051371 | -0.00039211 | 0.00010747 | 4.307e-05 | 7.8854 | 0 | 217.5908 | 30.6908 | 2.4024 | 0.21024 | 1.1247 | -140.0979 | 347.4009 | -6.5595e-05 | 14.26%
1997-03-01 | 31 | 3 | 1997 | W | 129 | 154.7 | 60.5156 | 1989.8733 | 2132.2317 | 1.8 | 5.6268 | 58.5 | 2131.4836 | 0.135 | 15.2876 | 32.6467 | 497.1 | 224.1449 | 1364.5 | 84.9685 | 99.7489 | 42.2475 | 4.879 | 14.6371 | 6.3427 | 2.509 | 2074.9402 | -0.00096539 | 6.813e-05 | -0.00012731 | 6.537e-06 | 47.4493 | 1.59 | 198.8825 | 44.1825 | 4.0669 | 0.34598 | 11.3578 | 21.3733 | 127.5831 | -7.4333e-05 | 23.94%
1997-04-01 | 30 | 4 | 1997 | W | 180 | 127.1 | 93.0956 | 1840.5604 | 4552.1738 | 1 | 9.1492 | 62.5 | 4492.6084 | 0.075 | 78.8791 | 37.671 | 1022.4254 | 376.6036 | 2978.2898 | 137.4445 | 205.4288 | 4.5602 | 5.0417 | 15.125 | 14.2007 | 57.037 | 3032.2561 | 0.0026746 | 9.5213e-05 | -8.8876e-05 | 3.7545e-05 | 93.5772 | 2.045 | 132.7352 | 5.6352 | 6.084 | 0.54442 | 20.4024 | -145.3129 | 180.4318 | 0.00014338 | 21.8%
1997-05-01 | 31 | 5 | 1997 | W | 231 | 201.4 | 138.6938 | 1769.682 | 4289.4927 | 0.6 | 14.2955 | 67 | 4211.7695 | 0.045 | 249.2834 | 47.2496 | 967.6068 | 425.7908 | 2522.5706 | 177.4479 | 216.9404 | 6.7351 | 6.5054 | 19.5161 | 16.914 | 67.7419 | 2607.3005 | -0.0023055 | -0.00017456 | 0.00028372 | -0.00015419 | 108.0751 | 2.64 | 208.7801 | 7.3801 | 9.4069 | 0.87899 | 24.25 | -66.3784 | 160.3167 | -0.00016272 | 22.44%
1997-06-01 | 30 | 6 | 1997 | W | 110 | 116.2 | 158.1536 | 1717.6647 | 2668.8323 | 0 | 20.4079 | 67 | 2648.4243 | 0 | 323.683 | 49.4083 | 953.2792 | 382.0536 | 940.0001 | 207.5097 | 261.5075 | 8.6063 | 5.8819 | 17.6458 | 15.2931 | 67.4074 | 1056.048 | 1.6942e-05 | -2.3312e-05 | 5.3406e-05 | 7.987e-05 | 105.6693 | 2.31 | 124.8063 | 8.6063 | 10.6251 | 1.2144 | 27.9085 | -52.0173 | 62.8392 | -4.1394e-06 | 26.41%
1997-07-01 | 31 | 7 | 1997 | W | 22 | 62.1 | 175.0012 | 1638.6617 | 2119.8184 | 0 | 23.6772 | 67 | 2096.1411 | 0 | 366.471 | 46.8387 | 969.9373 | 412.8942 | 300 | 206.427 | 265.2807 | 11.4886 | 5.6922 | 17.0766 | 14.7997 | 72.7599 | 451.6532 | -0.00031625 | 0.00016032 | -8.7738e-05 | -5.6588e-06 | 114.9142 | 2.31 | 73.5886 | 11.4886 | 12.2163 | 1.4559 | 29.0042 | -79.0029 | 27.7711 | -2.5419e-05 | 25.24%
1997-08-01 | 31 | 8 | 1997 | W | 11 | 55 | 156.9361 | 1564.6827 | 1940.7056 | 0 | 22.2692 | 67 | 1918.4363 | 0 | 249.7727 | 40.0081 | 928.5327 | 400.1228 | 300 | 183.9354 | 225.7775 | 8.1913 | 7.3185 | 21.9556 | 15.8569 | 57.7061 | 420.6443 | 0.00090885 | -1.3454e-05 | 2.2888e-05 | 1.3863e-05 | 103.062 | 2.775 | 63.1913 | 8.1913 | 11.0189 | 1.3693 | 25.1923 | -73.979 | 25.8644 | 4.8246e-05 | 24.44%
1997-09-01 | 30 | 9 | 1997 | W | 4 | 62.9 | 121.2944 | 1551.3787 | 1159.3573 | 0 | 16.0612 | 63.5 | 1202.1156 | 0 | 114.63 | 37.3083 | 438.5421 | 311.635 | 300.0002 | 269.0922 | 154.4289 | 6.6668 | 6.7222 | 20.1667 | 15.2931 | 33.7037 | 420.518 | 0.00025951 | 4.034e-05 | 7.6294e-06 | 1.566e-05 | 55.6851 | 2.51 | 69.5668 | 6.6668 | 8.1732 | 0.95571 | 25.2013 | -16.8041 | 25.0226 | 1.3518e-05 | 45.26%
1997-10-01 | 31 | 10 | 1998 | W | 12 | 52.8 | 73.7538 | 1504.0649 | 1554.4396 | 0 | 9.9197 | 57 | 1650.2322 | 0 | 34.4093 | 30.25 | 357.3964 | 187.4247 | 1040.7517 | 62.0417 | 77.6546 | 8.9694 | 4.879 | 14.6371 | 14.7997 | 12.5448 | 1208.3965 | 0.00031945 | -1.6463e-05 | -4.1962e-05 | 0.00010123 | 38.2468 | 2.11 | 61.7694 | 8.9694 | 5.1449 | 0.60994 | 8.5896 | -53.8137 | 74.3014 | 1.4632e-05 | 22.46%
1997-11-01 | 30 | 11 | 1998 | W | 17 | 39.3 | 33.5182 | 1521.5851 | 332.5056 | 0.4 | 3.8276 | 57 | 335.4001 | 0.03 | 9.5792 | 28.7375 | 97.5876 | 0 | 200 | 3.5292 | 15.9653 | 3.4114 | 0 | 0 | 0 | 0 | 257.33 | -0.0011034 | -5.4953e-06 | -6.5901e-06 | 1.244e-05 | 8.0869 | 0 | 43.1414 | 3.8414 | 2.2222 | 0.22776 | 1.16 | 17.5201 | 15.3122 | -6.7327e-05 | 14.34%
1997-12-01 | 31 | 12 | 1998 | W | 20 | 50.1 | 16.4288 | 1550.7119 | 324.6664 | 0.8 | 1.9471 | 57 | 335.7302 | 0.06 | 11.3844 | 34.1532 | 91.1683 | 0 | 200 | 2.6022 | 11.547 | 2.8693 | 0 | 0 | 0 | 0 | 246.6641 | 0.00061656 | -5.6514e-05 | 8.8411e-06 | 1.3362e-05 | 8.4057 | 0 | 53.8293 | 3.7293 | 1.1299 | 0.11972 | 0.87 | 29.1268 | 15.1668 | 3.4168e-05 | 10.35%
1998-01-01 | 31 | 1 | 1998 | W | 152 | 124.2 | 19.4994 | 1665.1473 | 139.3061 | 13 | 2.137 | 57 | 348.5941 | 0.975 | 12.5229 | 30.1045 | 89.5234 | 0 | 232.3002 | 2.6022 | 11.547 | 5.6459 | 0 | 0 | 0 | 0 | 324.1225 | 6.2747e-06 | -3.3146e-05 | 1.4234e-05 | 2.833e-06 | 8.1256 | 0 | 143.8209 | 19.6209 | 1.3304 | 0.1314 | 0.87 | 114.4354 | 19.9295 | -2.5457e-06 | 10.71%
1998-02-01 | 28 | 2 | 1998 | W | 250 | 205.6 | 33.0051 | 1868.9144 | 0 | 35.2 | 3.7856 | 57 | 630.0238 | 2.64 | 16.7455 | 26.0897 | 100.854 | 0 | 533.8704 | 3.4211 | 15.125 | 39.3524 | 0 | 0 | 0 | 0 | 1242.448 | -0.0017219 | -1.4193e-06 | -3.4151e-06 | 1.9192e-05 | 7.9801 | 0 | 282.7924 | 77.1924 | 2.0433 | 0.21024 | 1.03 | 203.7671 | 69.0021 | -0.00010006 | 12.91%
1998-03-01 | 31 | 3 | 1998 | W | 231 | 183.3 | 53.5231 | 1942.4706 | 1731.2914 | 11.4 | 5.6268 | 58.5 | 1886.6726 | 0.855 | 15.2876 | 32.6467 | 200.2581 | 49.1855 | 1603.2 | 60.0901 | 42.289 | 14.0949 | 4.879 | 14.6371 | 6.3427 | 0 | 1858.2908 | -0.0017246 | 8.0028e-05 | -9.2916e-06 | 1.2782e-05 | 18.2851 | 1.59 | 209.6499 | 26.3499 | 3.637 | 0.34598 | 6.295 | 75.0562 | 114.2618 | -0.00010981 | 34.43%
1998-04-01 | 30 | 4 | 1998 | W | 245 | 179.8 | 81.414 | 1955.1066 | 2727.8723 | 11.8 | 9.1492 | 62.5 | 2849.8064 | 0.885 | 16.6375 | 37.671 | 564.028 | 278.9028 | 1967.4401 | 86.8736 | 111.5972 | 2.4254 | 5.0417 | 15.125 | 14.2007 | 10.3704 | 2032.1975 | -0.0019755 | 1.9819e-05 | -1.3037e-05 | 9.821e-06 | 54.0065 | 2.045 | 194.9104 | 15.1104 | 5.3889 | 0.54442 | 11.8098 | 16.636 | 120.9241 | -0.00012835 | 21.87%
1998-05-01 | 31 | 5 | 1998 | W | 341 | 230.8 | 113.2619 | 2038.1737 | 2289.3835 | 6.2 | 14.2955 | 67 | 2302.7358 | 0.465 | 19.4144 | 47.2496 | 412.5251 | 193.1093 | 1638 | 127.5296 | 101.9785 | -0.31508 | 6.5054 | 19.5161 | 16.914 | 20.0717 | 1655.7396 | -0.00055445 | 8.6843e-05 | -1.3492e-06 | -3.6823e-05 | 42.5722 | 2.64 | 237.1499 | 6.3499 | 7.8432 | 0.87899 | 14.1119 | 87.5671 | 101.8075 | -4.0989e-05 | 33.15%
1998-06-01 | 30 | 6 | 1998 | W | 511 | 410.3 | 173.722 | 2267.7944 | 2862.6936 | 2.2 | 20.4079 | 67 | 2879.2581 | 0.165 | 391.3907 | 49.4083 | 951.6334 | 389.5986 | 1100 | 158.7389 | 222.7958 | 4.6965 | 5.8819 | 17.6458 | 15.2931 | 64.8148 | 1152.9336 | -4.169e-05 | -8.1737e-05 | 2.1147e-05 | -1.5299e-05 | 109.895 | 2.31 | 417.3615 | 7.0615 | 11.5515 | 1.2144 | 22.7029 | 229.6207 | 68.6043 | -1.9409e-05 | 20.66%
1998-07-01 | 31 | 7 | 1998 | W | 245 | 237.6 | 212.1665 | 2300 | 3128.2549 | 0.8 | 23.6772 | 67 | 3117.5891 | 0.06 | 488.1141 | 46.8387 | 1020.5577 | 450.1077 | 1112.9468 | 155.8065 | 228.0672 | 1.1522 | 5.6922 | 17.0766 | 14.7997 | 68.2517 | 1101.0028 | -0.00079705 | 6.7483e-05 | -0.00011132 | -7.1138e-05 | 127.5173 | 2.31 | 239.6122 | 2.0122 | 14.5015 | 1.4559 | 23.6035 | 32.2055 | 67.698 | -6.9791e-05 | 18.51%
1998-08-01 | 31 | 8 | 1998 | W | 40 | 90.9 | 191.7296 | 2130 | 4051.4026 | 0.4 | 22.2692 | 67 | 4035.6382 | 0.03 | 338.5732 | 40.0081 | 977.1737 | 436.1852 | 2244.1858 | 135.2944 | 189.7151 | -0.26562 | 7.3185 | 21.9556 | 15.8569 | 54.7043 | 2230.2927 | -0.00011533 | -0.00013217 | 7.2131e-05 | -6.8021e-05 | 113.5457 | 2.775 | 91.0644 | 0.16438 | 13.1583 | 1.3693 | 19.984 | -170 | 137.1354 | -3.2226e-05 | 17.6%
1998-09-01 | 30 | 9 | 1998 | W | 28 | 71.2 | 141.1779 | 2000 | 3240.0981 | 0.4 | 16.0612 | 63.5 | 3289.5786 | 0.03 | 144.7693 | 37.3083 | 602.0154 | 339.7222 | 2166.2676 | 103.2181 | 126.3417 | 3.3226 | 6.7222 | 20.1667 | 15.2931 | 33.7037 | 2230.5835 | 0.0019491 | 2.9123e-05 | -0.00010577 | 3.8786e-05 | 68.8772 | 2.51 | 74.9526 | 3.7526 | 9.3564 | 0.95571 | 13.6598 | -133.5 | 132.7289 | 9.9943e-05 | 19.83%
1998-10-01 | 31 | 10 | 1999 | AN | 15 | 60.4562 | 84.5689 | 1955.0121 | 1630.3169 | 0.2 | 9.9197 | 57 | 1729.3621 | 0.015 | 19.3781 | 30.25 | 64.6545 | 114.6344 | 1500.6891 | 62.0417 | 59.0255 | 11.2256 | 4.879 | 14.6371 | 14.7997 | 0 | 1717.5723 | -0.0021631 | 0.00016958 | -3.2599e-05 | 1.4532e-05 | 14.0756 | 2.11 | 71.8968 | 11.4406 | 5.8099 | 0.60994 | 7.4441 | -51.4879 | 105.6094 | -0.00013185 | 52.89%
1998-11-01 | 30 | 11 | 1999 | AN | 31 | 39.2985 | 37.7749 | 1961.1321 | 519.8077 | 0.6 | 3.8276 | 57 | 526.0633 | 0.045 | 9.5792 | 28.7375 | 97.5876 | 0 | 390.9153 | 3.5292 | 15.9653 | 25.7155 | 0 | 0 | 0 | 0 | 823.0781 | 0.00057813 | 2.2154e-05 | -2.8912e-05 | 3.0374e-05 | 8.0869 | 0 | 65.659 | 26.3605 | 2.4755 | 0.22776 | 1.16 | 6.12 | 48.9765 | 3.187e-05 | 14.34%
1998-12-01 | 31 | 12 | 1999 | AN | 39 | 55.6601 | 18.5292 | 1964.4109 | 833.3712 | 0.8 | 1.9471 | 57 | 844.4349 | 0.06 | 11.3844 | 34.1532 | 91.1683 | 0 | 708.7048 | 2.6022 | 11.547 | 22.9989 | 0 | 0 | 0 | 0 | 1082.7457 | 0.0002051 | -2.5996e-05 | 8.8411e-06 | 6.3195e-05 | 8.4057 | 0 | 79.519 | 23.8589 | 1.259 | 0.11972 | 0.87 | 3.2788 | 66.5754 | 1.0401e-05 | 10.35%
1999-01-01 | 31 | 1 | 1999 | AN | 101 | 98.6796 | 20.4859 | 1970 | 1493.4844 | 6.8 | 2.137 | 57 | 1601.9388 | 0.51 | 12.5229 | 30.1045 | 89.5234 | 0 | 1478.0824 | 2.6022 | 11.547 | 3.0297 | 0 | 0 | 0 | 0 | 1527.3555 | 0.0018335 | -7.5568e-05 | 8.9485e-05 | 4.1037e-06 | 8.1256 | 0 | 109.0193 | 10.3397 | 1.391 | 0.1314 | 0.87 | 5.5891 | 93.9134 | 0.00010701 | 10.71%
1999-02-01 | 28 | 2 | 1999 | AN | 197 | 181.7672 | 35.0404 | 1970 | 3237.8496 | 17.6 | 3.7856 | 57 | 3550.9692 | 1.32 | 16.7455 | 26.0897 | 100.854 | 0 | 3431.0479 | 3.4211 | 15.125 | 0.90471 | 0 | 0 | 0 | 0 | 3447.3381 | 0.0014335 | -0.00013553 | 8.1262e-05 | -0.00013099 | 7.9801 | 0 | 201.5919 | 19.8247 | 2.1563 | 0.21024 | 1.03 | -1.5259e-05 | 191.4555 | 5.5993e-05 | 12.91%
1999-03-01 | 31 | 3 | 1999 | AN | 124 | 144.3351 | 47.6978 | 1989.9847 | 1974.6659 | 4.8 | 5.6268 | 58.5 | 2022.7083 | 0.36 | 15.2876 | 32.6467 | 278.3185 | 99.1102 | 1603.2 | 60.0901 | 50.5686 | 17.701 | 4.879 | 14.6371 | 6.3427 | 0 | 1916.9376 | 0.0015728 | -7.4599e-06 | 2.8615e-05 | -1.4002e-05 | 26.1546 | 1.59 | 167.1961 | 22.861 | 3.2788 | 0.34598 | 6.8041 | 21.4848 | 117.8679 | 8.7511e-05 | 26.02%
1999-04-01 | 30 | 4 | 1999 | AN | 173 | 142.8793 | 80.9344 | 1928.6702 | 3350.6582 | 4 | 9.1492 | 62.5 | 3341.509 | 0.3 | 65.1654 | 37.671 | 787.3018 | 320.9167 | 2135.4958 | 86.8736 | 135.125 | 2.4684 | 5.0417 | 15.125 | 14.2007 | 33.7037 | 2177.6423 | -0.0015461 | 0.00011985 | -4.5526e-06 | 0.00011996 | 74.0683 | 2.045 | 149.6477 | 6.7684 | 5.3603 | 0.54442 | 13.2098 | -57.3146 | 129.5787 | -9.1685e-05 | 17.83%
1999-05-01 | 31 | 5 | 1999 | AN | 370 | 214.6273 | 126.7571 | 1850.3245 | 4637.9897 | 1.4 | 14.2955 | 67 | 4573.2778 | 0.105 | 234.8949 | 47.2496 | 976.3245 | 450.6138 | 2865.9028 | 127.5296 | 174.4247 | 4.2907 | 6.5054 | 19.5161 | 16.914 | 65.233 | 2913.387 | 0.002898 | 9.3174e-05 | -0.0001214 | -1.276e-05 | 109.0984 | 2.64 | 220.423 | 5.7957 | 8.673 | 0.87899 | 18.5664 | -73.8457 | 179.1372 | 0.00015622 | 17.02%
1999-06-01 | 30 | 6 | 1999 | AN | 215 | 191.0439 | 164.7859 | 1836.0646 | 3285.458 | 0.6 | 20.4079 | 67 | 3275.1331 | 0.045 | 337.3514 | 49.4083 | 1016.7549 | 423.2097 | 1449.1648 | 158.7389 | 229.2125 | 2.4906 | 5.8819 | 17.6458 | 15.2931 | 70 | 1459.8411 | 2.085e-05 | -7.7558e-05 | 4.7382e-05 | 4.2769e-05 | 112.8629 | 2.31 | 194.1794 | 3.1356 | 11.0198 | 1.2144 | 23.0847 | -14.2599 | 86.8666 | -1.1791e-05 | 20.45%
1999-07-01 | 31 | 7 | 1999 | AN | 49 | 72.9857 | 181.6145 | 1753.9946 | 2340.124 | 0.2 | 23.6772 | 67 | 2319.6995 | 0.015 | 373.4393 | 46.8387 | 1020.5577 | 450.1077 | 429 | 155.8065 | 228.0672 | 6.212 | 5.6922 | 17.0766 | 14.7997 | 72.7599 | 494.8373 | 0.00074492 | 3.9128e-05 | -6.3116e-05 | 2.0344e-05 | 120.7434 | 2.31 | 79.4128 | 6.427 | 12.6229 | 1.4559 | 23.6035 | -82.0699 | 30.4264 | 3.4903e-05 | 19.55%
1999-08-01 | 31 | 8 | 1999 | AN | 16 | 67.2952 | 163.7179 | 1679.8938 | 2135.8669 | 0 | 22.2692 | 67 | 2113.5979 | 0 | 260.2309 | 40.0081 | 977.1737 | 436.1852 | 400 | 135.2944 | 189.7151 | 8.0569 | 7.3185 | 21.9556 | 15.8569 | 57.7061 | 518.4578 | 0.00081182 | -9.4342e-06 | 5.3406e-05 | 2.7275e-05 | 108.9132 | 2.775 | 75.3521 | 8.0569 | 11.4359 | 1.3693 | 19.984 | -74.1008 | 31.8787 | 4.4416e-05 | 18.35%
1999-09-01 | 30 | 9 | 1999 | AN | 17 | 56.521 | 122.7809 | 1649.8567 | 1331.8752 | 0 | 16.0612 | 63.5 | 1374.6333 | 0 | 106.8366 | 37.3083 | 493.567 | 336.9213 | 400.0001 | 211.6665 | 126.3417 | 8.0733 | 6.7222 | 20.1667 | 15.2931 | 33.7037 | 544.155 | 0.00044914 | 2.6141e-05 | 7.6294e-06 | 1.5964e-05 | 60.0002 | 2.51 | 64.5943 | 8.0733 | 8.2617 | 0.95571 | 20.1129 | -33.5371 | 32.3795 | 2.3197e-05 | 33.52%
1999-10-01 | 31 | 10 | 2000 | AN | 9 | 65.0777 | 81.7944 | 1609.226 | 1637.3885 | 0 | 9.9197 | 57 | 1733.1812 | 0 | 38.957 | 30.25 | 385.2766 | 192.8459 | 1085.8517 | 62.0417 | 79.7245 | 4.3092 | 4.879 | 14.6371 | 14.7997 | 12.5448 | 1177.705 | -0.00074747 | 4.4623e-05 | -8.0109e-05 | 9.0695e-05 | 40.5741 | 2.11 | 69.3868 | 4.3092 | 5.6393 | 0.60994 | 8.7169 | -47.1307 | 72.4143 | -5.0269e-05 | 21.48%
1999-11-01 | 30 | 11 | 2000 | AN | 18 | 34.2466 | 34.7328 | 1603.3127 | 640.1742 | 0.4 | 3.8276 | 57 | 643.0688 | 0.03 | 9.5792 | 28.7375 | 212.8257 | 92.4306 | 300 | 3.5292 | 22.3819 | 1.9195 | 3.3611 | 10.0833 | 4.3694 | 0 | 350.0723 | 0.00083713 | -2.6608e-06 | 1.6298e-05 | 2.2478e-05 | 20.444 | 1.06 | 36.5961 | 2.3495 | 2.2945 | 0.22776 | 1.5418 | -5.9132 | 20.8307 | 4.9151e-05 | 7.542%
1999-12-01 | 31 | 12 | 2000 | AN | 12 | 39.3263 | 17.6747 | 1614.7955 | 435.1563 | 0.2 | 1.9471 | 57 | 436.462 | 0.015 | 11.3844 | 34.1532 | 91.1683 | 0 | 300 | 2.6022 | 11.547 | 2.5321 | 0 | 0 | 0 | 0 | 341.18 | -0.0003665 | -3.4662e-05 | -3.9886e-06 | 1.6062e-06 | 8.4057 | 0 | 42.0733 | 2.7471 | 1.2065 | 0.11972 | 0.87 | 11.4828 | 20.9783 | -2.6836e-05 | 10.35%
2000-01-01 | 31 | 1 | 2000 | AN | 91 | 75.4294 | 20.1329 | 1665.8063 | 376.9986 | 6.6 | 2.137 | 57 | 482.2004 | 0.495 | 12.5229 | 30.1045 | 89.5234 | 0 | 358.1001 | 2.6022 | 11.547 | 5.8523 | 0 | 0 | 0 | 0 | 453.2781 | -0.00037187 | -2.1021e-05 | 4.0553e-06 | 8.0847e-06 | 8.1256 | 0 | 88.3767 | 12.9473 | 1.3693 | 0.1314 | 0.87 | 51.0107 | 27.871 | -2.5882e-05 | 10.71%
2000-02-01 | 29 | 2 | 2000 | AN | 189 | 115.7315 | 33.5096 | 1771.7501 | 136.6485 | 19.8 | 3.655 | 57 | 477.2175 | 1.485 | 16.1681 | 25.19 | 97.3762 | 0 | 364.3 | 3.3032 | 14.6034 | 4.6476 | 0 | 0 | 0 | 0 | 445.0984 | 0.00091998 | 7.83e-07 | -4.0295e-06 | 2.6783e-06 | 7.9801 | 0 | 141.6641 | 25.9326 | 2.1377 | 0.21024 | 1.03 | 105.9439 | 25.6024 | 5.0524e-05 | 12.91%
2000-03-01 | 31 | 3 | 2000 | AN | 160 | 131.1966 | 50.6488 | 1797.9467 | 1657.014 | 6.8 | 5.6268 | 58.5 | 1737.5835 | 0.51 | 15.2876 | 32.6467 | 239.5081 | 93.9355 | 1364.5 | 60.0901 | 46.4288 | 14.1333 | 4.879 | 14.6371 | 6.3427 | 0 | 1620.2148 | 8.8538e-05 | 2.4485e-05 | -5.3566e-05 | 1.9765e-05 | 23.45 | 1.59 | 152.6399 | 21.4433 | 3.4602 | 0.34598 | 6.5496 | 27.6965 | 99.6231 | -3.3895e-06 | 27.93%
2000-04-01 | 30 | 4 | 2000 | AN | 222 | 129.5265 | 79.8758 | 1730.9148 | 3223.3972 | 2 | 9.1492 | 62.5 | 3180.6375 | 0.15 | 41.5182 | 37.671 | 552.024 | 256.4954 | 2295.4497 | 86.8736 | 107.3194 | 5.1848 | 5.0417 | 15.125 | 14.2007 | 12.963 | 2403.9875 | 0.00027223 | 5.2879e-05 | -2.2763e-06 | -0.00012737 | 53.5937 | 2.045 | 136.8613 | 7.3348 | 5.2974 | 0.54442 | 11.5553 | -63.0319 | 143.0472 | -1.5853e-06 | 21.56%
2000-05-01 | 31 | 5 | 2000 | AN | 292 | 161.4545 | 112.9006 | 1655.738 | 3735.5371 | 1.6 | 14.2955 | 67 | 3674.0776 | 0.12 | 183.946 | 47.2496 | 657.561 | 301.5323 | 2485.7405 | 127.5296 | 133.0269 | 4.3384 | 6.5054 | 19.5161 | 16.914 | 40.1434 | 2559.0901 | 0.0002204 | 3.2637e-05 | -5.0982e-05 | -0.00010339 | 75.6563 | 2.64 | 167.5129 | 6.0584 | 7.821 | 0.87899 | 16.021 | -70.6768 | 157.3523 | -9.6814e-06 | 21.18%
2000-06-01 | 30 | 6 | 2000 | AN | 128 | 124.3596 | 150.2896 | 1620.2345 | 2536.2988 | 0.4 | 20.4078 | 67 | 2522.6128 | 0.03 | 344.1468 | 49.4083 | 840.2965 | 349.2653 | 940 | 158.7389 | 205.6847 | 9.4117 | 5.8819 | 17.6458 | 15.2931 | 54.4444 | 1082.5458 | 0.00069939 | -0.0001033 | 3.9186e-05 | -4.0381e-07 | 97.4417 | 2.31 | 134.2013 | 9.8417 | 10.1572 | 1.2144 | 21.6847 | -35.5035 | 64.4159 | 2.6557e-05 | 22.25%
2000-07-01 | 31 | 7 | 2000 | AN | 24 | 61.2674 | 165.939 | 1528.9097 | 2315.7358 | 0 | 23.6772 | 67 | 2292.0586 | 0 | 421.3569 | 46.8387 | 1020.5577 | 450.1077 | 353.1975 | 155.8065 | 228.0672 | 7.2008 | 5.6922 | 17.0766 | 14.7997 | 72.7599 | 435.1159 | 0.00011246 | 3.8147e-05 | 3.8147e-06 | 1.0178e-05 | 123.6897 | 2.31 | 68.4682 | 7.2008 | 11.659 | 1.4559 | 23.6035 | -91.3248 | 26.7542 | -4.4421e-07 | 19.08%
2000-08-01 | 31 | 8 | 2000 | AN | 7 | 63.3818 | 150.5357 | 1456.8612 | 2052.0256 | 0.8 | 22.2692 | 67 | 2042.7671 | 0.06 | 290.3759 | 40.0081 | 977.1737 | 436.1852 | 300 | 135.2944 | 189.7151 | 6.0095 | 7.3185 | 21.9556 | 15.8569 | 57.7061 | 385.1596 | 0.00056126 | 0.00012218 | -3.1213e-05 | 8.264e-06 | 110.7668 | 2.775 | 70.2513 | 6.8695 | 10.6254 | 1.3693 | 19.984 | -72.0485 | 23.6825 | 3.1204e-05 | 18.04%
2000-09-01 | 30 | 9 | 2000 | AN | 10 | 60.8152 | 112.9871 | 1437.6746 | 1231.4888 | 0.2 | 16.0612 | 63.5 | 1277.608 | 0.015 | 125.5072 | 37.3083 | 478.1233 | 336.9213 | 300 | 224.7094 | 124.2028 | 5.4973 | 6.7222 | 20.1667 | 15.2931 | 33.7037 | 400.864 | -0.00079347 | -4.4219e-06 | -3.7627e-05 | -5.8393e-06 | 60.1922 | 2.51 | 66.5275 | 5.7123 | 7.6789 | 0.95571 | 20.7617 | -22.6866 | 23.8531 | -5.5963e-05 | 34.49%
2000-10-01 | 31 | 10 | 2001 | D | 13 | 52.798 | 71.8695 | 1425.6635 | 982.1506 | 0.1797 | 9.9197 | 57 | 1080.8657 | 0.013478 | 10.0833 | 30.25 | 0 | 0 | 1040.7516 | 32.9749 | 22.6062 | 3.6326 | 0 | 0 | 0 | 0 | 1099.8307 | -0.0011204 | 1.5521e-05 | -3.833e-06 | 1.3831e-05 | 2.48 | 0 | 56.6238 | 3.8258 | 5.029 | 0.60994 | 3.4175 | -18.5111 | 67.626 | -7.229e-05 | 137.8%
2000-11-01 | 30 | 11 | 2001 | D | 13 | 43.2337 | 29.3557 | 1444.9879 | 372.452 | 0.43041 | 3.8276 | 57 | 375.8576 | 0.032281 | 9.5792 | 28.7375 | 77.7363 | 60.3472 | 200 | 3.5292 | 18.1042 | 2.7279 | 3.3611 | 10.0833 | 4.3694 | 0 | 263.6573 | 0.0002972 | 2.6382e-05 | -3.6176e-06 | 1.3157e-05 | 10.4965 | 1.06 | 46.4243 | 3.1906 | 1.9745 | 0.22776 | 1.2873 | 19.3245 | 15.6887 | 1.803e-05 | 12.26%
2000-12-01 | 31 | 12 | 2001 | D | 12 | 55.5193 | 16.5835 | 1479.0126 | 332.9937 | 0.3237 | 1.9471 | 57 | 336.3111 | 0.024278 | 11.3844 | 34.1532 | 91.1683 | 0 | 200 | 2.6022 | 11.547 | 2.6187 | 0 | 0 | 0 | 0 | 242.5899 | -0.00019763 | 1.0768e-05 | -1.1266e-05 | 3.4195e-07 | 8.4057 | 0 | 58.486 | 2.9667 | 1.1394 | 0.11972 | 0.87 | 34.0247 | 14.9163 | -1.3778e-05 | 10.35%
2001-01-01 | 31 | 1 | 2001 | D | 23 | 28.9725 | 17.7308 | 1491.5237 | 249.9884 | 6.6692 | 2.137 | 57 | 356.3159 | 0.50019 | 12.5229 | 30.1045 | 89.5234 | 0 | 232.3 | 2.6022 | 11.547 | 4.6595 | 0 | 0 | 0 | 0 | 308.0804 | 0.00036732 | 4.1104e-05 | -7.3133e-06 | 1.225e-05 | 8.1256 | 0 | 40.8015 | 11.829 | 1.2216 | 0.1314 | 0.87 | 12.5111 | 18.9431 | 2.3546e-05 | 10.71%
2001-02-01 | 28 | 2 | 2001 | D | 36 | 34.8039 | 29.6788 | 1519.3745 | 95.5171 | 19.1183 | 3.7856 | 57 | 435.9742 | 1.4339 | 16.7455 | 26.0897 | 100.854 | 0 | 318.1032 | 3.4211 | 15.125 | 4.3709 | 0 | 0 | 0 | 0 | 396.8063 | 0.0016334 | 2.645e-05 | 8.8936e-06 | -2.0654e-06 | 7.9801 | 0 | 59.727 | 24.9231 | 1.8585 | 0.21024 | 1.03 | 27.8508 | 22.0375 | 9.0454e-05 | 12.91%
2001-03-01 | 31 | 3 | 2001 | D | 96 | 56.1699 | 47.6492 | 1554.9288 | 287.6312 | 7.7002 | 5.6268 | 58.5 | 382.8415 | 0.57752 | 0 | 45.8629 | 146.371 | 0 | 200 | 37.2433 | 14.1492 | 6.8517 | 0 | 0 | 0 | 0 | 311.432 | -0.00039944 | 7.0591e-06 | 6.338e-07 | 2.1619e-05 | 11.82 | 0 | 71.2993 | 15.1294 | 3.2758 | 0.34598 | 3.16 | 37.0543 | 19.1492 | -2.5022e-05 | 26.73%
2001-04-01 | 30 | 4 | 2001 | D | 134 | 75.5563 | 60.4332 | 1497.2413 | 2178.8032 | 2.0069 | 9.1492 | 62.5 | 2136.1587 | 0.15052 | 0 | 49.9125 | 590.4368 | 281.7037 | 1216.6354 | 86.8736 | 111.5972 | -1.5218 | 5.0417 | 15.125 | 14.2007 | 15.5556 | 1209.8718 | 0.0001739 | 3.4899e-05 | -0.00012623 | -1.5387e-05 | 55.7916 | 2.045 | 76.1919 | 0.63555 | 4.1404 | 0.54442 | 11.8098 | -53.6875 | 71.9924 | -4.589e-06 | 21.17%
2001-05-01 | 31 | 5 | 2001 | D | 200 | 89.4247 | 115.4114 | 1404.0895 | 2853.9119 | 1.7423 | 14.2955 | 67 | 2794.7666 | 0.13067 | 0 | 48.7903 | 998.009 | 458.7455 | 1291.3469 | 127.5296 | 178.5645 | 4.7762 | 6.5054 | 19.5161 | 16.914 | 67.7419 | 1344.2172 | 0.00066114 | -0.00015493 | 2.686e-05 | -1.2094e-06 | 96.7376 | 2.64 | 96.0738 | 6.6491 | 7.9754 | 0.87899 | 18.821 | -88.6519 | 82.6527 | 2.0489e-05 | 19.46%
2001-06-01 | 30 | 6 | 2001 | D | 28 | 44.7987 | 139.1609 | 1328.5837 | 1882.6207 | 0.51769 | 20.4079 | 67 | 1870.9126 | 0.038826 | 0 | 49.4083 | 1012.5535 | 420.969 | 388.6343 | 158.7389 | 229.2125 | 4.5146 | 5.8819 | 17.6458 | 15.2931 | 67.4074 | 435.9189 | 0.0006264 | -0.00010947 | -3.4806e-05 | 2.5454e-05 | 92.2515 | 2.31 | 49.8698 | 5.0712 | 9.495 | 1.2144 | 23.0847 | -75.5057 | 25.939 | 2.1914e-05 | 25.02%
2001-07-01 | 31 | 7 | 2001 | D | 5 | 42.1725 | 149.0551 | 1243.8097 | 1915.5347 | 0.17058 | 23.6772 | 67 | 1894.6317 | 0.012793 | 0 | 46.8387 | 1020.5577 | 450.1077 | 377.3356 | 155.8065 | 228.0672 | 4.2743 | 5.6922 | 17.0766 | 14.7997 | 72.7599 | 411.6584 | -0.0013272 | -6.3521e-05 | -6.1255e-07 | 1.1054e-05 | 97.7815 | 2.31 | 46.6302 | 4.4576 | 10.6209 | 1.4559 | 23.6035 | -84.774 | 25.3119 | -9.356e-05 | 24.14%
2001-08-01 | 31 | 8 | 2001 | D | 2 | 36.9064 | 131.134 | 1164.6315 | 1756.803 | 0.10393 | 22.2692 | 67 | 1736.2241 | 0.007795 | 0 | 40.0081 | 977.1737 | 436.1852 | 282.9839 | 135.2944 | 189.7151 | 1.883 | 7.3185 | 21.9556 | 15.8569 | 57.7061 | 301.0334 | -0.0010467 | 2.6845e-06 | 2.7004e-05 | 1.6949e-05 | 92.9123 | 2.775 | 38.9012 | 1.9948 | 9.4324 | 1.3693 | 19.984 | -79.1782 | 18.5098 | -6.9298e-05 | 21.51%
2001-09-01 | 30 | 9 | 2001 | D | 4 | 27.9392 | 96.8041 | 1118.3773 | 1150.0563 | 0.2515 | 16.0612 | 63.5 | 1197.0411 | 0.018863 | 0 | 37.3083 | 582.8091 | 328.5185 | 248.7222 | 103.2181 | 124.2028 | 3.3013 | 6.7222 | 20.1667 | 15.2931 | 33.7037 | 312.681 | -0.00051938 | 1.2508e-05 | -1.5085e-06 | 2.5225e-05 | 58.4533 | 2.51 | 31.5108 | 3.5717 | 6.716 | 0.95571 | 13.5325 | -49.7542 | 18.6058 | -3.4123e-05 | 23.15%
2001-10-01 | 31 | 10 | 2002 | D | 6 | 26.2254 | 64.1339 | 1060.3434 | 1306.2131 | 0.46255 | 9.9197 | 57 | 1409.5283 | 0.034691 | 0 | 30.25 | 327.2684 | 173.0634 | 879.5107 | 82.8763 | 89.3053 | 1.07 | 4.879 | 14.6371 | 14.7997 | 12.5448 | 918.6835 | 0.00040123 | 3.888e-05 | -4.4288e-07 | -1.7869e-05 | 33.3956 | 2.11 | 27.7927 | 1.5672 | 4.5534 | 0.60994 | 10.587 | -64.5339 | 56.4876 | 1.9831e-05 | 31.7%
2001-11-01 | 30 | 11 | 2002 | D | 20 | 25.7831 | 26.0804 | 1059.9166 | 414.3901 | 0.29712 | 3.8276 | 57 | 415.5558 | 0.022284 | 0 | 28.7375 | 96.2775 | 0 | 290.9153 | 4.8393 | 15.9653 | 1.1927 | 0 | 0 | 0 | 0 | 310.9588 | 0.001193 | 1.8113e-05 | -4.4188e-07 | -4.0194e-06 | 7.4389 | 0 | 27.2952 | 1.5121 | 1.7796 | 0.22776 | 1.238 | -0.42676 | 18.5033 | 6.997e-05 | 16.64%
2001-12-01 | 31 | 12 | 2002 | D | 57 | 60.0872 | 13.6077 | 1093.946 | 410.1818 | 0.38519 | 1.9471 | 57 | 414.4992 | 0.028889 | 0 | 34.1532 | 89.9005 | 0 | 290.9153 | 3.87 | 11.547 | 5.3024 | 0 | 0 | 0 | 0 | 377.1503 | 0.00035202 | 4.0574e-05 | -2.1588e-05 | 2.7321e-05 | 7.6278 | 0 | 65.8037 | 5.7165 | 0.95643 | 0.11972 | 0.94796 | 34.0294 | 23.1901 | 2.2392e-05 | 12.43%
2002-01-01 | 31 | 1 | 2002 | D | 62 | 65.3038 | 14.4385 | 1138.3118 | 326.0858 | 1.2171 | 2.137 | 57 | 343.7423 | 0.091279 | 0 | 37.5686 | 88.2555 | 0 | 219.4028 | 3.87 | 11.547 | 5.8397 | 0 | 0 | 0 | 0 | 314.3766 | 0.00038949 | -1.5004e-07 | 3.1138e-06 | -3.5626e-06 | 7.7366 | 0 | 72.4518 | 7.1481 | 1.0192 | 0.1314 | 0.94796 | 44.3657 | 19.3303 | 2.2055e-05 | 12.25%
2002-02-01 | 28 | 2 | 2002 | D | 55 | 43.2595 | 26.4342 | 1138.0294 | 757.5791 | 3.6032 | 3.7856 | 57 | 818.672 | 0.27024 | 0 | 42.8352 | 99.4503 | 0 | 681.2524 | 4.8248 | 15.125 | -0.34376 | 0 | 0 | 0 | 0 | 675.0627 | -0.0011351 | 4.7734e-06 | 1.1357e-05 | -2.9579e-05 | 7.9021 | 0 | 46.7891 | 3.5296 | 1.6783 | 0.21024 | 1.108 | -0.28234 | 37.4911 | -6.6902e-05 | 14.02%
2002-03-01 | 31 | 3 | 2002 | D | 102 | 88.5699 | 36.7235 | 1160.2676 | 1042.0576 | 3.5433 | 5.6268 | 58.5 | 1069.6615 | 0.26575 | 0 | 45.8629 | 321.2911 | 132.4297 | 574.3997 | 69.682 | 65.6935 | 0.72475 | 4.879 | 14.6371 | 6.3427 | 0 | 612.0455 | 0.00076507 | -2.8737e-05 | -2.954e-07 | -3.0198e-05 | 30.7182 | 1.59 | 93.1036 | 4.5338 | 2.604 | 0.34598 | 8.3239 | 23.7382 | 37.6332 | 3.8814e-05 | 27.1%
2002-04-01 | 30 | 4 | 2002 | D | 213 | 105.1239 | 60.2123 | 1090.6277 | 2876.7908 | 1.7022 | 9.1492 | 62.5 | 2829.0264 | 0.12767 | 0 | 49.9125 | 855.1475 | 358.4087 | 1567.7031 | 119.8613 | 176.3644 | -0.6511 | 5.0417 | 15.125 | 14.2007 | 38.8889 | 1552.2395 | -8.8741e-05 | -2.5289e-05 | 5.9743e-05 | 5.1287e-05 | 77.4957 | 2.045 | 106.3027 | 1.1788 | 4.1273 | 0.54442 | 17.6267 | -65.6399 | 92.3647 | -1.1547e-05 | 22.75%
2002-05-01 | 31 | 5 | 2002 | D | 216 | 100.7623 | 93.751 | 1012.7785 | 2811.0852 | 0.52919 | 14.2955 | 67 | 2732.2104 | 0.039689 | 0 | 48.7903 | 983.8748 | 439.9689 | 1260.2219 | 167.6852 | 208.1835 | 2.9375 | 6.5054 | 19.5161 | 16.914 | 70.2509 | 1280.6799 | 0.00059777 | -0.00012066 | -5.1638e-06 | 6.1724e-05 | 94.8683 | 2.64 | 104.2686 | 3.5064 | 6.6435 | 0.87899 | 23.1113 | -73.3492 | 78.7459 | 2.1071e-05 | 24.36%
2002-06-01 | 30 | 6 | 2002 | D | 97 | 57.5325 | 111.596 | 947.9863 | 1944.1389 | 0.19359 | 20.4079 | 67 | 1926.9845 | 0.014519 | 0 | 49.4083 | 979.2103 | 396.5161 | 502.0938 | 198.3841 | 255.9062 | 4.2727 | 5.8819 | 17.6458 | 15.2931 | 70 | 542.7191 | -0.00011331 | -0.00010326 | -2.63e-05 | 3.2762e-05 | 88.9667 | 2.31 | 62.0133 | 4.4808 | 7.8548 | 1.2144 | 27.0322 | -64.7922 | 32.294 | -2.0886e-05 | 30.38%
2002-07-01 | 31 | 7 | 2002 | D | 15 | 48.1666 | 120.0192 | 875.5311 | 1841.7069 | 0.10869 | 23.6772 | 67 | 1819.7975 | 0.0081521 | 0 | 46.8387 | 980.1678 | 421.7175 | 371.2061 | 196.1964 | 256.4575 | 4.2921 | 5.6922 | 17.0766 | 14.7997 | 72.7599 | 405.8193 | 0.0002563 | -4.4891e-05 | -4.4992e-05 | -8.7465e-06 | 93.5524 | 2.31 | 52.5755 | 4.409 | 8.8355 | 1.4559 | 27.8326 | -72.4553 | 24.9529 | 1.4286e-06 | 29.75%
2002-08-01 | 31 | 8 | 2002 | D | 5 | 45.7071 | 105.3003 | 810.8135 | 1690.584 | 0.10076 | 22.2692 | 67 | 1669.9536 | 0.007557 | 0 | 40.0081 | 938.4115 | 408.6731 | 282.9839 | 174.0566 | 217.2272 | 5.8202 | 7.3185 | 21.9556 | 15.8569 | 57.7061 | 365.0656 | 0.00095052 | -9.653e-05 | 1.248e-06 | -1.3166e-05 | 88.8372 | 2.775 | 51.6356 | 5.9285 | 7.8439 | 1.3693 | 24.0591 | -64.7176 | 22.447 | 4.4084e-05 | 27.08%
2002-09-01 | 30 | 9 | 2002 | D | 1 | 43.3706 | 79.1366 | 785.2305 | 1079.6659 | 0.13726 | 16.0612 | 63.5 | 1124.7308 | 0.010294 | 0 | 37.3083 | 520.5788 | 318.2944 | 248.7222 | 187.0555 | 147.7695 | 5.1321 | 6.7222 | 20.1667 | 15.2931 | 33.7037 | 343.4477 | -0.00044822 | -6.4728e-05 | 5.6801e-05 | 3.8479e-06 | 54.1419 | 2.51 | 48.6502 | 5.2796 | 5.6647 | 0.95571 | 19.9235 | -29.0829 | 20.4366 | -3.2053e-05 | 36.8%
2002-10-01 | 31 | 10 | 2003 | BN | 3 | 42.962 | 49.1321 | 744.7319 | 1308.224 | 0.047207 | 9.9197 | 57 | 1404.7843 | 0.0035405 | 0 | 30.25 | 365.9691 | 187.5091 | 821.1137 | 90.6425 | 85.0613 | 1.4667 | 4.879 | 14.6371 | 14.7997 | 12.5448 | 866.7381 | -0.00016839 | 0.00014801 | -3.6569e-05 | -8.0507e-06 | 36.6634 | 2.11 | 44.4794 | 1.5174 | 3.631 | 0.60994 | 10.8036 | -46.9986 | 53.2936 | -1.0044e-05 | 29.47%
2002-11-01 | 30 | 11 | 2003 | BN | 31 | 37.4102 | 20.9432 | 758.5856 | 374.937 | 0.26261 | 3.8276 | 57 | 375.5226 | 0.019696 | 0 | 28.7375 | 97.5259 | 0 | 249.5902 | 3.5909 | 15.9653 | 1.9444 | 0 | 0 | 0 | 0 | 282.2669 | 0.00045946 | 1.7463e-06 | 1.0012e-05 | 6.6142e-06 | 7.5132 | 0 | 39.6369 | 2.2267 | 1.474 | 0.22776 | 1.1637 | 13.8537 | 16.796 | 2.6728e-05 | 15.49%
2002-12-01 | 31 | 12 | 2003 | BN | 48 | 68.2552 | 11.463 | 806.2985 | 322.626 | 3.0986 | 1.9471 | 57 | 371.0725 | 0.23239 | 0 | 34.1532 | 91.1086 | 0 | 249.5902 | 2.6618 | 11.547 | 3.7949 | 0 | 0 | 0 | 0 | 311.3091 | 0.00016125 | 2.3931e-05 | -1.5204e-05 | -3.8859e-06 | 7.7021 | 0 | 75.3811 | 7.1259 | 0.82455 | 0.11972 | 0.87367 | 47.7128 | 19.1417 | 8.3834e-06 | 11.34%
2003-01-01 | 31 | 1 | 2003 | BN | 58 | 65.6548 | 12.0477 | 854.4608 | 272.4409 | 3.98 | 2.137 | 57 | 335.0328 | 0.2985 | 0 | 37.5686 | 89.4637 | 0 | 212.8553 | 2.6618 | 11.547 | 1.8529 | 0 | 0 | 0 | 0 | 242.9904 | 0.00039056 | 3.8007e-05 | 7.5831e-06 | 1.3334e-05 | 7.8109 | 0 | 71.7863 | 6.1315 | 0.87219 | 0.1314 | 0.87367 | 48.1623 | 14.9409 | 2.6076e-05 | 11.19%
2003-02-01 | 28 | 2 | 2003 | BN | 55 | 53.4406 | 22.2364 | 858.0226 | 875.8795 | 2.4952 | 3.7856 | 57 | 917.0225 | 0.18714 | 0 | 42.8352 | 100.7879 | 0 | 776.7691 | 3.4872 | 15.125 | -0.29814 | 0 | 0 | 0 | 0 | 771.4008 | -0.00053596 | -2.8374e-05 | -2.206e-05 | -1.243e-05 | 7.9764 | 0 | 55.8248 | 2.3842 | 1.4452 | 0.21024 | 1.0337 | 3.5618 | 42.8414 | -3.6713e-05 | 12.96%
2003-03-01 | 31 | 3 | 2003 | BN | 96 | 70.2505 | 30.6138 | 847.3423 | 1285.5986 | 4.8821 | 5.6268 | 58.5 | 1334.9766 | 0.36616 | 0 | 45.8629 | 343.8451 | 145.3401 | 805.8835 | 63.3915 | 62.9847 | 1.3892 | 4.879 | 14.6371 | 6.3427 | 0 | 854.3357 | 0.0006032 | 4.3473e-05 | 2.2139e-05 | 1.8776e-05 | 32.8988 | 1.59 | 76.888 | 6.6375 | 2.2283 | 0.34598 | 7.7706 | -9.1802 | 52.5311 | 3.6587e-05 | 23.62%
2003-04-01 | 30 | 4 | 2003 | BN | 155 | 101.7004 | 49.8756 | 804.4612 | 2379.8979 | 1.1742 | 9.1492 | 62.5 | 2323.2605 | 0.088066 | 0 | 49.9125 | 692.2636 | 276.6313 | 1305.933 | 93.0824 | 130.165 | -2.2141 | 5.0417 | 15.125 | 14.2007 | 25.9259 | 1277.1658 | -0.00021192 | -0.00024417 | 0.00014858 | -4.9475e-05 | 62.1659 | 2.045 | 100.7486 | -0.95179 | 3.5122 | 0.54442 | 13.2841 | -38.8811 | 75.9966 | -3.0474e-05 | 21.37%
2003-05-01 | 31 | 5 | 2003 | BN | 325 | 155.4763 | 78.9272 | 791.4653 | 2661.0112 | 0.7438 | 14.2955 | 67 | 2585.6267 | 0.055785 | 0 | 48.7903 | 975.0021 | 440.7791 | 1121.9623 | 135.3572 | 189.0399 | 2.8284 | 6.5054 | 19.5161 | 16.914 | 65.233 | 1145.6641 | 0.00013915 | -9.6852e-05 | 0.00014169 | 1.6784e-05 | 94.064 | 2.64 | 159.1042 | 3.628 | 5.732 | 0.87899 | 19.9464 | -8.4959 | 70.4441 | 1.2641e-06 | 21.21%
2003-06-01 | 30 | 6 | 2003 | BN | 181 | 146.2988 | 96.6383 | 771.2126 | 2702.3513 | 0.24159 | 20.4079 | 67 | 2686.0037 | 0.018119 | 0 | 49.4083 | 1010.3828 | 411.4978 | 1215.0192 | 167.2117 | 240.9244 | 1.2439 | 5.8819 | 17.6458 | 15.2931 | 70 | 1204.7445 | 0.00024355 | -0.00019985 | 7.9377e-05 | 1.7095e-05 | 91.7131 | 2.31 | 147.8024 | 1.5036 | 6.9647 | 1.2144 | 24.2858 | -20.2527 | 71.6873 | -2.7706e-06 | 26.48%
2003-07-01 | 31 | 7 | 2003 | BN | 22 | 59.1074 | 104.4341 | 708.0704 | 1883.7657 | 0.042446 | 23.6772 | 67 | 1860.7788 | 0.0031835 | 0 | 46.8387 | 1012.2479 | 437.6515 | 364.0926 | 164.1163 | 240.5235 | 6.5513 | 5.6922 | 17.0766 | 14.7997 | 72.7599 | 435.4477 | -0.0002565 | 5.0898e-05 | -4.0863e-05 | -1.795e-06 | 96.5047 | 2.31 | 65.7043 | 6.5969 | 7.8773 | 1.4559 | 24.8803 | -63.1422 | 26.7746 | -2.3784e-05 | 25.78%
2003-08-01 | 31 | 8 | 2003 | BN | 13 | 51.6654 | 90.477 | 649.8101 | 1697.2935 | 0.069818 | 22.2692 | 67 | 1676.1598 | 0.0052364 | 0 | 40.0081 | 941.3029 | 411.9501 | 282.9839 | 143.2849 | 197.3 | 4.1184 | 7.3185 | 21.9556 | 15.8569 | 57.7061 | 337.3882 | 0.00049339 | -2.6119e-05 | 9.576e-06 | -1.7029e-05 | 89.2165 | 2.775 | 55.8589 | 4.1935 | 6.9325 | 1.3693 | 20.9418 | -58.2603 | 20.7452 | 2.0728e-05 | 23.47%
2003-09-01 | 30 | 9 | 2003 | BN | 7 | 44.1957 | 67.5971 | 620.2397 | 1172.0806 | 0.056727 | 16.0612 | 63.5 | 1215.7922 | 0.0042545 | 0 | 37.3083 | 599.5124 | 330.3207 | 248.7222 | 108.1219 | 135.7432 | 2.9919 | 6.7222 | 20.1667 | 15.2931 | 33.7037 | 307.481 | 0.0008644 | -6.194e-05 | 4.3058e-05 | 9.7087e-06 | 59.5544 | 2.51 | 47.2486 | 3.0529 | 4.978 | 0.95571 | 14.511 | -33.0703 | 18.2964 | 4.5579e-05 | 24.37%
Note on G1: Mark Gowdy: signs are from the perspective of the nodes: + adds water to node - removes water from node
Note on AC1: Mark Gowdy: Difference between sum of all inputs/outputs and the CALSIM calculated flow in the channel leading away from this node. Should be zero.
Note on F6: Mark Gowdy: Unimpaired flow from DWR 2007 Unimpaired Flow Report as presented in "flow Data Used for Hydrologic Analysis" Workbook.
Note on I6: Mark Gowdy: Initial storage assumed to be 1000 TAF
Note on M6: Mark Gowdy: Initial storage assumed to be 70 TAF
Note on O6: Mark Gowdy: Goodwin
Note on W6: Mark Gowdy: Ripon
Note on AH6: Mark Gowdy: Total amount diverted from the tributary (…to all destinations both in and outside the watershed)
Note on AI6: Mark Gowdy: Total amount of return flow to the tributary (….from all sources both in and outside the watershed)
Note on AJ6: Mark Gowdy: Total of all inflows directly to tributary. Note: these are inputs to CALSIM (not outputs).
Note on AL6: Mark Gowdy: Evaporation from in-tributary reservoirs only.
Note on AO6: Mark Gowdy: Cumulative change in storage directly on the tributary (ie. not including changes in storage within the watershed) Increased storage is negative from perspective of river (ie. diverts water from river to fill reservoir) Decreased storage is positive (ie. increases river flow) Includes evaporation timeseries.
Note on AP6: Mark Gowdy: Downstream most tributary channel, converted to TAF
Note on AQ6: Mark Gowdy: Should balance to zero.

## Tuol
[6 empty] | Tributary Nodes | [17 empty] | Node Mass Balance Checks |  |  | Total Tributary Balance
[6 empty] | (cfs unless otherwise noted) | [17 empty] | (cfs unless otherwise noted) |  |  | (TAF unless otherwise noted)
Calendar Date | Days per month | Calendar Month | Water Year | Water Year Type | Unimpaired Flow | New Don Pedro |  |  | Reservor Node 81 |  |  | Flow Node 540 | [5 empty] | Flow Node 545
[5 empty] | TAF | +TAF | - | TAF |  | - | - |  | +TAF | + | + | + | - |  | + | + | + | + | + |  |  |  | - | + | + | - | + | ∆+/- |  | Difference
CD | DPM | CM | WY | WYT | TUF | I81 | E81 | S81 | C81 | D540A | D540B | C540 | I545 | R545A | R545B | R545C | D545 | C545 | GP550 | GP548 | GP534 | GP532 | GP78A | ∆C81 | ∆C540 | ∆C545 | TotD | TotR | TotI | Evap | TotGP | CumT∆S | C545 | w-C545
1921-10-01 | 31 | 10 | 1922 | W | 6 | 13.71 | 72.4639 | 1314.2894 | 1544.4556 | 431.67 | 716.0138 | 396.7718 | 17.1724 | 16.1008 | 17.0766 | 14.7997 | 5.0179 | 719.013 | 0.4879 | 427.0121 | 0 | 125.2755 | 0 | 0.0012477 | 0 | 7.6555e-07 | 70.8769 | 2.95 | 30.8824 | 4.4556 | 33.9888 | -85.7106 | 44.2104 | 6.906e-05 | 47.95%
1921-11-01 | 30 | 11 | 1922 | W | 6 | 10.898 | 15.7819 | 1299.9014 | 409.1633 | 109.1589 | 0 | 300.0044 | 17.1634 | 3.6972 | 5.0926 | 4.3694 | 0 | 601.6036 | 0.16806 | 81.7972 | 0 | 45.5431 | 0 | 0.0011149 | 1.5259e-05 | -3.0097e-05 | 6.4954 | 0.78303 | 28.0614 | 0.93909 | 7.5873 | -14.3881 | 35.7979 | 6.2651e-05 | 116.8%
1921-12-01 | 31 | 12 | 1922 | W | 55 | 53.257 | -8.602 | 1324.6073 | 472.9403 | 100.9653 | 71.9706 | 300.0044 | 18.277 | 0 | 0 | 0 | 0 | 597.2505 | 0.32527 | 62.7769 | 0 | 57.7352 | 0 | 0.0011149 | 0 | 4.9168e-06 | 10.6334 | 0 | 71.534 | -0.52892 | 7.43 | 24.7059 | 36.7235 | 1.475e-05 | 69.87%
1922-01-01 | 31 | 1 | 1922 | W | 72 | 56.856 | -21.8358 | 1345.5499 | 605.9114 | 152.9469 | 152.9601 | 300.0044 | 18.6101 | 0 | 0 | 0 | 0 | 602.6682 | 0.32527 | 55.2957 | 0 | 60.3374 | 0 | 0.0011149 | -1.5259e-05 | 2.4748e-05 | 18.8095 | 0 | 75.4661 | -1.3426 | 7.13 | 20.9426 | 37.0566 | -3.4448e-05 | 37.91%
1922-02-01 | 28 | 2 | 1922 | W | 189 | 220.494 | 2.0517 | 1531.8655 | 613.363 | 109.8637 | 203.495 | 300.0044 | 21.2707 | 0 | 0 | 0 | 0 | 683.0042 | 0.36012 | 58.1592 | 0 | 54.0179 | 0 | 0.0011149 | -7.6294e-06 | 1.1767e-05 | 17.4031 | 0 | 241.7647 | 0.11395 | 6.25 | 186.3156 | 37.9321 | 4.4803e-05 | 35.91%
1922-03-01 | 31 | 3 | 1922 | W | 181 | 196.983 | 29.5824 | 1689.583 | 609.0098 | 108.9651 | 200.0403 | 300.0044 | 20.3318 | 0 | 0 | 0 | 0 | 630.6697 | 0.16263 | 67.0054 | 0 | 42.7729 | 0 | 0.0011149 | 0 | 2.2201e-05 | 19 | 0 | 217.3148 | 1.819 | 6.76 | 157.7175 | 38.7784 | -2.9634e-05 | 35.58%
1922-04-01 | 30 | 4 | 1922 | W | 260 | 270.906 | 69.1448 | 1713 | 4090.0444 | 442.7315 | 744.8472 | 2902.4658 | 21.3504 | 13.8646 | 17.6458 | 14.2007 | 10.3704 | 3296.6113 | 0.33611 | 520.1375 | 0 | 153.6417 | 0 | 0.0011149 | -3.0518e-05 | 0.00015528 | 71.2829 | 2.72 | 292.2564 | 4.1144 | 40.1126 | 23.417 | 196.162 | 7.1839e-05 | 56.27%
1922-05-01 | 31 | 5 | 1922 | W | 718 | 455.203 | 149.2272 | 1964.9058 | 3157.0854 | 736.1828 | 1303.8735 | 1117.0291 | 31.4971 | 15.2063 | 22.7688 | 16.914 | 17.5627 | 1666.6074 | 9.1918 | 954.7205 | 0 | 218.9691 | 0 | 0.0011149 | 6.1035e-05 | -2.4993e-05 | 126.5181 | 3.375 | 486.7001 | 9.1756 | 72.7325 | 251.9058 | 102.4757 | 3.3721e-06 | 57.49%
1922-06-01 | 30 | 6 | 1922 | W | 752 | 699.507 | 223.1137 | 2030 | 10438.5469 | 833.3987 | 1669.4213 | 7935.7271 | 32.9873 | 15.7132 | 20.6708 | 15.2931 | 23.3333 | 8518.4414 | 62.0091 | 1223.2681 | 0 | 211.6819 | 0 | 0.0011149 | -0.00018311 | 5.4772e-05 | 150.3166 | 3.075 | 732.4944 | 13.2762 | 89.0753 | 65.0942 | 506.8825 | -9.113e-05 | 59.26%
1922-07-01 | 31 | 7 | 1922 | W | 195 | 169.156 | 254.7992 | 1910 | 4447.8721 | 882.569 | 1984.3402 | 1580.9629 | 18.8746 | 15.2063 | 20.004 | 14.7997 | 25.0896 | 1912.8489 | 62.8179 | 1312.9545 | 0 | 217.2729 | 0 | 0.0011149 | 0 | 3.7738e-05 | 177.8221 | 3.075 | 188.0306 | 15.667 | 97.9525 | -120 | 117.6165 | 2.1734e-05 | 55.08%
1922-08-01 | 31 | 8 | 1922 | W | 27 | 29.224 | 200.4321 | 1759.9562 | 2715.0791 | 809.5248 | 1655.5505 | 250.0037 | 17.2277 | 14.3118 | 25.6962 | 15.8569 | 20.0717 | 565.978 | 30.2729 | 1118.1451 | 0 | 300.2164 | 0 | 0.0011149 | 4.5776e-05 | -1.8618e-05 | 152.8057 | 3.435 | 46.4517 | 12.3241 | 89.0731 | -150.0438 | 34.8006 | 2.7669e-05 | 58.29%
1922-09-01 | 30 | 9 | 1922 | W | 10 | 30.828 | 165.0022 | 1677.4738 | 1739.2422 | 525.376 | 963.8625 | 250.0036 | 17.1356 | 14.7889 | 23.5278 | 15.2931 | 12.963 | 578.6229 | 0.67222 | 731.9848 | 0 | 199.0833 | 0 | 0.0011149 | 3.0518e-05 | 9.9266e-06 | 89.3872 | 3.19 | 47.9636 | 9.8183 | 55.4424 | -82.4824 | 34.4305 | 1.5316e-05 | 62.02%
1922-10-01 | 31 | 10 | 1923 | AN | 11 | 17.728 | 74.7681 | 1615.3063 | 1224.6079 | 334.0893 | 493.7468 | 396.7719 | 17.0458 | 16.1008 | 17.0766 | 14.7997 | 2.509 | 719.4641 | 0.4879 | 383.5443 | 0 | 125.2755 | 0 | 0.0011149 | 0 | 4.132e-05 | 51.0559 | 2.95 | 34.7738 | 4.5973 | 31.3161 | -62.1675 | 44.2381 | -3.3476e-05 | 61.34%
1922-11-01 | 30 | 11 | 1923 | AN | 32 | 28.754 | 13.5275 | 1620.9911 | 374.1627 | 74.1583 | 0 | 300.0044 | 17.5342 | 0 | 0 | 0 | 0 | 594.6763 | 0.16806 | 79.6583 | 0 | 45.5431 | 0 | 0.0011149 | 7.6294e-06 | 3.4847e-05 | 4.4127 | 0 | 46.2882 | 0.80494 | 7.46 | 5.6848 | 35.3857 | 1.7481e-05 | 169.1%
1922-12-01 | 31 | 12 | 1923 | AN | 124 | 106.159 | -10.1178 | 1690 | 614.3067 | 100.9653 | 10.2007 | 503.1407 | 19.6725 | 0 | 0 | 0 | 0 | 823.0836 | 0.32527 | 62.7769 | 0 | 57.7352 | 0 | 0.0011149 | -2.861e-06 | 1.1011e-05 | 6.8353 | 0 | 125.8315 | -0.62212 | 7.43 | 69.0089 | 50.6094 | -4.123e-05 | 108.7%
1923-01-01 | 31 | 1 | 1923 | AN | 114 | 119.203 | -25.9691 | 1690 | 1964.6208 | 152.9469 | 152.9601 | 1658.7139 | 19.6287 | 0 | 0 | 0 | 0 | 1977.9448 | 0.32527 | 55.2957 | 0 | 60.3374 | 0 | 0.0011149 | -1.5259e-05 | 4.5358e-05 | 18.8095 | 0 | 138.8318 | -1.5968 | 7.13 | 0 | 121.6191 | -4.8181e-05 | 37.91%
1923-02-01 | 28 | 2 | 1923 | AN | 79 | 107.568 | 2.3116 | 1690 | 1934.552 | 109.8637 | 203.495 | 1621.1934 | 18.6225 | 0 | 0 | 0 | 0 | 1956.5095 | 0.36012 | 58.1592 | 0 | 54.0179 | 0 | 0.0011149 | -7.6294e-06 | -2.6593e-05 | 17.4031 | 0 | 126.1905 | 0.12838 | 6.25 | 0 | 108.659 | 3.6127e-05 | 35.91%
1923-03-01 | 31 | 3 | 1923 | AN | 113 | 105.613 | 41.3615 | 1690 | 1676.2687 | 312.5526 | 825.9319 | 537.7842 | 17.2472 | 4.4724 | 17.0766 | 6.3427 | 5.0179 | 841.1574 | 0.16263 | 262.2205 | 0 | 74.7729 | 0 | 0.0011149 | -6.1035e-05 | -5.0304e-05 | 70.3112 | 1.715 | 122.8602 | 2.5432 | 20.7309 | 0 | 51.7208 | 2.5944e-05 | 29.48%
1923-04-01 | 30 | 4 | 1923 | AN | 266 | 252.327 | 80.1514 | 1713 | 3773.8171 | 400.7176 | 744.8472 | 2628.2524 | 18.9877 | 13.8646 | 17.6458 | 14.2007 | 7.7778 | 2985.2852 | 0.33611 | 515.8597 | 0 | 153.6417 | 0 | 0.0011149 | -6.1035e-05 | 8.6212e-05 | 68.6286 | 2.72 | 271.3147 | 4.7693 | 39.8581 | 23 | 177.6368 | -5.595e-05 | 58.08%
1923-05-01 | 31 | 5 | 1923 | AN | 521 | 315.243 | 128.2577 | 1814.8138 | 3342.8345 | 803.405 | 1524.0554 | 1015.3739 | 19.3542 | 15.2063 | 22.7688 | 16.914 | 22.5806 | 1362.4478 | 17.4714 | 1041.6561 | 0 | 218.9691 | 0 | 0.0011149 | 0.00012207 | 6.5746e-05 | 144.4984 | 3.375 | 334.5972 | 7.8863 | 78.5871 | 101.8138 | 83.7736 | 3.9132e-05 | 54.39%
1923-06-01 | 30 | 6 | 1923 | AN | 319 | 276.067 | 168.2228 | 1916.2665 | 2766.2681 | 833.3987 | 1682.8657 | 250.0036 | 19.5919 | 15.7132 | 20.6708 | 15.2931 | 23.3333 | 607.601 | 62.0091 | 1229.6847 | 0 | 211.6819 | 0 | 0.0011149 | -4.5776e-05 | 1.5297e-06 | 151.1166 | 3.075 | 295.6589 | 10.01 | 89.4571 | 101.4526 | 36.1548 | 1.0549e-05 | 59.2%
1923-07-01 | 31 | 7 | 1923 | AN | 158 | 132.434 | 237.6373 | 1842.4371 | 3116.9128 | 882.569 | 1984.3402 | 250.0037 | 18.4296 | 15.2063 | 20.004 | 14.7997 | 25.0896 | 574.6522 | 62.8179 | 1312.9545 | 0 | 217.2729 | 0 | 0.0011149 | 0 | 1.9653e-05 | 177.8221 | 3.075 | 150.8636 | 14.6117 | 97.9525 | -73.8293 | 35.334 | 0.00010313 | 55.08%
1923-08-01 | 31 | 8 | 1923 | AN | 27 | 31.538 | 200.2773 | 1694.7169 | 2715.0791 | 809.5248 | 1655.5505 | 250.0037 | 17.2299 | 14.3118 | 25.6962 | 15.8569 | 20.0717 | 566.0151 | 30.2729 | 1118.1451 | 0 | 300.2164 | 0 | 0.0011149 | 4.5776e-05 | 3.4032e-05 | 152.8057 | 3.435 | 48.7679 | 12.3146 | 89.0731 | -147.7202 | 34.8029 | -6.1886e-05 | 58.29%
1923-09-01 | 30 | 9 | 1923 | AN | 22 | 39.121 | 157.893 | 1641.3271 | 1396.8018 | 436.5466 | 710.2514 | 250.0037 | 17.4738 | 14.7889 | 23.5278 | 15.2931 | 10.3704 | 586.8999 | 0.67222 | 657.1236 | 0 | 199.0833 | 0 | 0.0011149 | 1.5259e-05 | 3.8913e-05 | 68.8563 | 3.19 | 56.5948 | 9.3953 | 50.9879 | -53.3898 | 34.923 | 7.2826e-06 | 74.05%
1923-10-01 | 31 | 10 | 1924 | C | 29 | 21.798 | 77.5535 | 1571.1498 | 1418.2823 | 397.6562 | 623.8544 | 396.7718 | 18.3086 | 16.1008 | 12.0349 | 14.7997 | 5.0179 | 732.4499 | 0.4879 | 406.3132 | 0 | 125.2755 | 0 | 0.0011149 | -3.0518e-05 | -2.4632e-06 | 63.1188 | 2.64 | 40.1066 | 4.7686 | 32.7161 | -70.1774 | 45.0366 | 4.6243e-06 | 51.83%
1923-11-01 | 30 | 11 | 1924 | C | 14 | 13.56 | 20.0385 | 1556.0032 | 462.3924 | 133.5539 | 28.8341 | 300.0044 | 17.1874 | 3.6972 | 8.2347 | 4.3694 | 0 | 605.15 | 0.16806 | 88.2139 | 0 | 45.5431 | 0 | 0.0011149 | 0 | 1.3958e-05 | 9.6628 | 0.97 | 30.7474 | 1.1924 | 7.9691 | -15.1466 | 36.0089 | -2.6676e-05 | 82.47%
1923-12-01 | 31 | 12 | 1924 | C | 14 | 15.242 | -11.3867 | 1542.5813 | 477.5609 | 100.9653 | 76.5912 | 300.0044 | 17.2197 | 0 | 0 | 0 | 0 | 580.0563 | 0.32527 | 62.7769 | 0 | 57.7352 | 0 | 0.0011149 | 7.6294e-06 | -1.1889e-05 | 10.9175 | 0 | 32.4617 | -0.70014 | 7.43 | -13.4219 | 35.6663 | -6.3639e-05 | 68.06%
1924-01-01 | 31 | 1 | 1924 | C | 25 | 18.272 | -24.1627 | 1525.083 | 605.9114 | 152.9469 | 152.9601 | 300.0044 | 17.1424 | 0 | 0 | 0 | 0 | 578.7993 | 0.32527 | 55.2957 | 0 | 60.3374 | 0 | 0.0011149 | -1.5259e-05 | 4.3556e-05 | 18.8095 | 0 | 35.4144 | -1.4857 | 7.13 | -17.4983 | 35.589 | -4.1437e-05 | 37.91%
1924-02-01 | 29 | 2 | 1924 | C | 41 | 35.097 | 2.063 | 1515.6865 | 771.4575 | 162.5518 | 308.9013 | 300.0044 | 16.9464 | 3.8247 | 8.5187 | 4.5201 | 5.364 | 606.1187 | 0.3477 | 98.194 | 0 | 52.1552 | 0 | 0.0011149 | 0 | 1.9997e-05 | 27.4268 | 0.97 | 52.0434 | 0.11866 | 8.6682 | -9.3965 | 34.8643 | 7.3485e-05 | 31.6%
1924-03-01 | 31 | 3 | 1924 | C | 38 | 45.218 | 31.3917 | 1438.1642 | 1964.7893 | 483.7679 | 1181.017 | 300.0044 | 16.9026 | 3.578 | 12.0349 | 6.3427 | 12.5448 | 584.3098 | 12.7583 | 442.3011 | 0 | 74.7729 | 0 | 0.0011149 | 3.0518e-05 | 1.8716e-05 | 103.135 | 1.35 | 62.1206 | 1.9302 | 32.5781 | -77.5223 | 35.9278 | -4.3695e-05 | 31.59%
1924-04-01 | 30 | 4 | 1924 | C | 139 | 81.866 | 84.7165 | 1345.322 | 2851.3503 | 786.7692 | 1818.3861 | 246.195 | 17.0306 | 4.6215 | 12.4361 | 6.5542 | 28.5185 | 527.4977 | 29.7283 | 1309.5709 | 0 | 274.2215 | 0 | 0.0011149 | -3.0518e-05 | 2.385e-05 | 156.7145 | 1.405 | 98.8966 | 5.041 | 96.0112 | -92.8422 | 31.3883 | 5.0685e-05 | 61.27%
1924-05-01 | 31 | 5 | 1924 | C | 209 | 64.529 | 135.3797 | 1255.1763 | 2380.1653 | 718.293 | 1424.5983 | 237.274 | 17.1696 | 4.4724 | 15.9382 | 8.457 | 22.5806 | 522.7972 | 36.1004 | 1392.4117 | 0 | 325.332 | 0 | 0.0011149 | 3.0518e-05 | 2.8327e-05 | 133.1497 | 1.775 | 81.6986 | 8.3242 | 107.8397 | -90.1458 | 32.1455 | -7.5428e-05 | 80.99%
1924-06-01 | 30 | 6 | 1924 | C | 17 | 8.582 | 154.3463 | 1131.7328 | 2064.4163 | 686.035 | 1328.3805 | 50.0007 | 17.11 | 5.5458 | 14.7889 | 7.6465 | 23.3333 | 342.1923 | 62.0091 | 1507.2208 | 3.8225 | 317.872 | 0 | 0.0011149 | 0 | 1.9647e-05 | 121.2545 | 1.665 | 25.692 | 9.1842 | 112.5178 | -123.4435 | 20.3619 | -6.1194e-05 | 92.79%
1924-07-01 | 31 | 7 | 1924 | C | 17 | 18.89 | 152.8601 | 997.0503 | 2344.7576 | 724.5087 | 1570.248 | 50.0008 | 17.1611 | 5.3669 | 14.3118 | 7.3999 | 25.0896 | 331.0885 | 62.8179 | 1637.5977 | 4.4384 | 327.356 | 0 | 0.0011149 | 1.1444e-05 | 1.8094e-05 | 142.6418 | 1.665 | 36.0511 | 9.399 | 124.9557 | -134.6825 | 20.3578 | -3.1546e-05 | 87.6%
1924-08-01 | 31 | 8 | 1924 | C | 0 | 12.014 | 122.7308 | 876.1511 | 2038.8942 | 673.6553 | 1315.238 | 50.0008 | 17.1331 | 5.3669 | 18.2151 | 9.5141 | 20.0717 | 341.669 | 30.2729 | 1377.1405 | 0 | 398.8426 | 0 | 0.0011149 | 5.722e-05 | 1.2608e-05 | 123.5264 | 2.035 | 29.1471 | 7.5464 | 111.0624 |  | 21.0084 | -120.8991 | 89.91%
1924-09-01 | 30 | 9 | 1924 | C | 0 | 15.677 | 90.7889 | 815.7175 | 1188.2935 | 427.7357 | 710.5569 | 50.0007 | 17.0174 | 4.6215 | 16.4694 | 8.7389 | 12.963 | 352.8542 | 0.67222 | 892.8597 | 0 | 257.0625 | 0 | 0.0011149 | 3.0518e-05 | 1.6471e-05 | 68.5045 | 1.775 | 32.6944 | 5.4023 | 68.4651 |  | 20.9963 | -60.4337 | 99.94%
1924-10-01 | 31 | 10 | 1925 | BN | 15 | 18.891 | 43.6256 | 817.148 | 240.3412 | 114.5329 | 0 | 125.8083 | 16.9227 | 3.578 | 17.0766 | 6.3427 | 0 | 428.027 | 0.4879 | 353.5309 | 0 | 135.7306 | 0 | 0.0011149 | 0 | 1.7097e-05 | 7.0424 | 1.66 | 35.8137 | 2.6824 | 30.1135 | 1.4305 | 26.3184 | 2.5152e-05 | 427.6%
1924-11-01 | 30 | 11 | 1925 | BN | 48 | 27.595 | 10.1069 | 830.8031 | 224.1605 | 74.1583 | 0 | 150.0022 | 17.3852 | 0 | 0 | 0 | 0 | 442.1697 | 0.16806 | 79.6583 | 0 | 45.5431 | 0 | 0.0011149 | 7.6294e-06 | 1.2429e-05 | 4.4127 | 0 | 44.9802 | 0.6014 | 7.46 | 13.6551 | 26.3109 | 3.5231e-05 | 169.1%
1924-12-01 | 31 | 12 | 1925 | BN | 51 | 78.567 | -7.8173 | 894.1992 | 254.5492 | 100.9653 | 3.5817 | 150.0022 | 17.8523 | 0 | 0 | 0 | 0 | 440.3419 | 0.32527 | 62.7769 | 0 | 57.7352 | 0 | 0.0011149 | -3.5763e-06 | 8.6748e-06 | 6.4283 | 0 | 96.4193 | -0.48067 | 7.43 | 63.3961 | 27.0756 | -1.3726e-05 | 115.6%
1925-01-01 | 31 | 1 | 1925 | BN | 44 | 69.074 | -16.6108 | 936.2617 | 455.9092 | 152.9469 | 152.9601 | 150.0022 | 17.0298 | 0 | 0 | 0 | 0 | 426.9657 | 0.32527 | 55.2957 | 0 | 60.3374 | 0 | 0.0011149 | 0 | -5.2944e-06 | 18.8095 | 0 | 86.1038 | -1.0214 | 7.13 | 42.0626 | 26.2531 | 3.026e-05 | 37.91%
1925-02-01 | 28 | 2 | 1925 | BN | 227 | 201.448 | 1.6056 | 1111.8867 | 463.3608 | 109.8637 | 203.495 | 150.0022 | 16.8648 | 0 | 0 | 0 | 0 | 453.6681 | 0.36012 | 58.1592 | 0 | 54.0179 | 0 | 0.0011149 | -7.6294e-06 | 1.4117e-05 | 17.4031 | 0 | 218.3127 | 0.089173 | 6.25 | 175.625 | 25.1955 | 6.5198e-05 | 35.91%
1925-03-01 | 31 | 3 | 1925 | BN | 166 | 142.064 | 30.7039 | 1214.4749 | 611.308 | 132.4931 | 328.8127 | 150.0022 | 18.2847 | 4.4724 | 17.0766 | 6.3427 | 2.509 | 472.7568 | 0.16263 | 235.164 | 0 | 78.2579 | 0 | 0.0011149 | -1.5259e-05 | 2.1917e-05 | 28.5189 | 1.715 | 160.3487 | 1.8879 | 19.2816 | 102.5881 | 29.0687 | 8.3608e-05 | 67.61%
1925-04-01 | 30 | 4 | 1925 | BN | 350 | 280.541 | 71.1526 | 1341.391 | 2510.5981 | 378.3102 | 902.8194 | 1229.4685 | 22.5732 | 13.8646 | 17.6458 | 14.2007 | 12.963 | 1641.5713 | 0.33611 | 565.0541 | 0 | 153.6417 | 0 | 0.0011149 | 3.0518e-05 | -4.9676e-05 | 77.0039 | 2.72 | 303.1141 | 4.2339 | 42.7854 | 126.9161 | 97.6803 | 5.0852e-06 | 55.56%
1925-05-01 | 31 | 5 | 1925 | BN | 538 | 320 | 118.1767 | 1480.7712 | 2819.3206 | 580.0538 | 973.6005 | 1265.6663 | 27.6613 | 15.2063 | 22.7688 | 16.914 | 15.0538 | 1755.369 | 0.65054 | 840.8764 | 0 | 218.9691 | 0 | 0.0011149 | 0 | 0.00011505 | 96.4561 | 3.375 | 347.6613 | 7.2664 | 65.2074 | 139.3802 | 107.9334 | 9.2268e-05 | 67.6%
1925-06-01 | 30 | 6 | 1925 | BN | 352 | 289.586 | 194.5322 | 1607.849 | 2536.5076 | 814.4925 | 1647.0139 | 75.0012 | 21.8021 | 15.7132 | 20.6708 | 15.2931 | 23.3333 | 469.7419 | 59.8702 | 1227.5458 | 0 | 211.6819 | 0 | 0.0011149 | -5.3406e-05 | 1.1668e-05 | 147.8582 | 3.075 | 311.3881 | 11.5755 | 89.2025 | 127.0778 | 27.9516 | 8.7275e-05 | 60.33%
1925-07-01 | 31 | 7 | 1925 | BN | 112 | 90.391 | 211.4284 | 1504.3488 | 2941.9104 | 882.569 | 1984.3402 | 75.0012 | 17.1978 | 15.2063 | 20.004 | 14.7997 | 25.0896 | 379.6178 | 62.8179 | 1312.9545 | 0 | 217.2729 | 0 | 0.0011149 | 1.5259e-05 | 1.2114e-05 | 177.8221 | 3.075 | 107.5888 | 13.0002 | 97.9525 | -103.5002 | 23.3418 | -1.1362e-06 | 55.08%
1925-08-01 | 31 | 8 | 1925 | BN | 23 | 21.827 | 158.299 | 1360.2592 | 2540.0764 | 809.5248 | 1655.5505 | 75.0011 | 17.1331 | 14.3118 | 25.6962 | 15.8569 | 20.0717 | 389.4381 | 30.2729 | 1118.1451 | 0 | 300.2164 | 0 | 0.0011149 | 3.0518e-05 | -1.6967e-06 | 152.8057 | 3.435 | 38.9601 | 9.7334 | 89.0731 | -144.0896 | 23.9456 | -3.5113e-05 | 58.29%
1925-09-01 | 30 | 9 | 1925 | BN | 6 | 26.612 | 116.0592 | 1288.0424 | 1544.8149 | 518.1736 | 951.6403 | 75.0011 | 17.421 | 14.7889 | 23.5278 | 15.2931 | 12.963 | 408.4179 | 0.67222 | 727.7069 | 0 | 199.0833 | 0 | 0.0011149 | -3.0518e-05 | 2.6085e-05 | 88.2314 | 3.19 | 44.033 | 6.906 | 55.1878 | -72.2168 | 24.3026 | -7.7079e-05 | 62.55%
1925-10-01 | 31 | 10 | 1926 | D | 15 | 15.604 | 60.6655 | 1224.7742 | 1222.0669 | 399.1431 | 607.5909 | 215.3329 | 17.7379 | 16.1008 | 17.0766 | 14.7997 | 5.0179 | 546.7708 | 0.4879 | 404.2433 | 0 | 125.2755 | 0 | 0.0011149 | 0 | -1.5095e-05 | 62.2102 | 2.95 | 33.3419 | 3.7302 | 32.5888 | -63.2682 | 33.6196 | 4.4163e-05 | 52.39%
1925-11-01 | 30 | 11 | 1926 | D | 16 | 11.093 | 12.6804 | 1217.547 | 295.2006 | 113.7714 | 6.4267 | 175.0026 | 18.1509 | 3.6972 | 11.7639 | 4.3694 | 0 | 499.8694 | 0.16806 | 83.9361 | 0 | 45.5431 | 0 | 0.0011149 | -4.7684e-07 | -1.237e-06 | 7.1523 | 1.18 | 29.2439 | 0.75453 | 7.7145 | -7.2272 | 29.7443 | -1.8727e-05 | 107.9%
1925-12-01 | 31 | 12 | 1926 | D | 33 | 22.502 | -8.9568 | 1218.9216 | 352.5591 | 100.9653 | 76.5912 | 175.0026 | 18.5243 | 0 | 0 | 0 | 0 | 476.2718 | 0.32527 | 62.7769 | 0 | 57.7352 | 0 | 0.0011149 | -7.6294e-06 | 3.3219e-05 | 10.9175 | 0 | 41.0263 | -0.55073 | 7.43 | 1.3746 | 29.2848 | 8.676e-05 | 68.06%
1926-01-01 | 31 | 1 | 1926 | D | 19 | 22.993 | -20.38 | 1213.5978 | 480.9096 | 152.9469 | 152.9601 | 175.0026 | 17.7969 | 0 | 0 | 0 | 0 | 464.4419 | 0.32527 | 55.2957 | 0 | 60.3374 | 0 | 0.0011149 | 0 | -4.0388e-06 | 18.8095 | 0 | 40.7899 | -1.2531 | 7.13 | -5.3239 | 28.5574 | -7.2876e-06 | 37.91%
1926-02-01 | 28 | 2 | 1926 | D | 101 | 101.489 | 1.8518 | 1287.8617 | 488.3612 | 109.8637 | 203.495 | 175.0026 | 17.156 | 0 | 0 | 0 | 0 | 483.9121 | 0.36012 | 58.1592 | 0 | 54.0179 | 0 | 0.0011149 | -7.6294e-06 | 1.2204e-05 | 17.4031 | 0 | 118.645 | 0.10284 | 6.25 | 74.2639 | 26.8751 | 3.0528e-05 | 35.91%
1926-03-01 | 31 | 3 | 1926 | D | 128 | 146.613 | 43.4478 | 1323.0876 | 1768.089 | 414.78 | 1178.3064 | 175.0026 | 17.6145 | 4.4724 | 17.0766 | 6.3427 | 7.5269 | 481.8404 | 0.16263 | 295.3387 | 0 | 74.7729 | 0 | 0.0011149 | 3.0518e-05 | 4.6674e-05 | 98.4179 | 1.715 | 164.2275 | 2.6715 | 22.7673 | 35.226 | 29.6272 | 5.3876e-06 | 23.13%
1926-04-01 | 30 | 4 | 1926 | D | 382 | 239.482 | 107.9763 | 1442.6874 | 1906.7111 | 499.4502 | 876.7709 | 530.49 | 20.3698 | 13.8646 | 17.6458 | 14.2007 | 12.963 | 905.5635 | 0.33611 | 745.7139 | 0 | 214.5618 | 0 | 0.0011149 | -3.0518e-05 | 1.76e-05 | 82.6622 | 2.72 | 259.8518 | 6.425 | 57.1604 | 119.5997 | 53.8848 | 4.0559e-05 | 69.15%
1926-05-01 | 31 | 5 | 1926 | D | 304 | 188.183 | 144.8152 | 1450.6483 | 2786.2163 | 750.8199 | 1377.5594 | 657.8368 | 19.7203 | 15.2063 | 22.7688 | 16.914 | 22.5806 | 1010.8658 | 23.681 | 1331.7024 | 0 | 321.4288 | 0 | 0.0011149 | 0.00012207 | 2.4081e-06 | 132.2574 | 3.375 | 207.9033 | 8.9043 | 103.1032 | 7.9609 | 62.1557 | -3.3343e-05 | 77.96%
1926-06-01 | 30 | 6 | 1926 | D | 89 | 56.963 | 204.7563 | 1362.8682 | 2227.7336 | 733.8258 | 1418.9066 | 75.0012 | 17.11 | 15.7132 | 20.6708 | 15.2931 | 23.3333 | 390.8886 | 62.0091 | 1504.7457 | 0 | 317.5569 | 0 | 0.0011149 | 7.6294e-06 | 1.3448e-05 | 129.4849 | 3.075 | 74.073 | 12.1838 | 112.1243 | -87.7802 | 23.2595 | -4.7841e-05 | 86.59%
1926-07-01 | 31 | 7 | 1926 | D | 19 | 19.13 | 197.3202 | 1215.7046 | 2507.1841 | 772.4858 | 1659.697 | 75.0012 | 17.1611 | 15.2063 | 20.004 | 14.7997 | 25.0896 | 379.0204 | 62.8179 | 1637.5977 | 0 | 327.356 | 0 | 0.0011149 | 7.6294e-06 | 1.714e-05 | 151.0918 | 3.075 | 36.2911 | 12.1327 | 124.6828 | -147.1636 | 23.3051 | 8.8862e-05 | 82.52%
1926-08-01 | 31 | 8 | 1926 | D | 3 | 16.76 | 153.5118 | 1088.8315 | 2182.4548 | 710.8986 | 1396.5552 | 75.0011 | 17.1331 | 14.3118 | 25.6962 | 15.8569 | 20.0717 | 389.4381 | 30.2729 | 1377.1405 | 0 | 398.8425 | 0 | 0.0011149 | -2.2888e-05 | -9.3261e-06 | 130.8164 | 3.435 | 33.8931 | 9.4391 | 111.0623 | -126.873 | 23.9456 | 5.6446e-05 | 84.9%
1926-09-01 | 30 | 9 | 1926 | D | 1 | 21.571 | 103.8961 | 1024.1643 | 1345.3855 | 467.3969 | 802.9875 | 75.0011 | 17.2188 | 14.7889 | 23.5278 | 15.2931 | 12.963 | 405.0196 | 0.67222 | 892.8598 | 0 | 257.0625 | 0 | 0.0011149 | 3.0518e-05 | 3.0046e-05 | 76.3645 | 3.19 | 38.7898 | 6.1822 | 68.4651 | -64.6672 | 24.1003 | -7.9005e-06 | 89.66%
1926-10-01 | 31 | 10 | 1927 | AN | 5 | 11.192 | 61.7234 | 968.4362 | 1026.6287 | 345.4738 | 531.1527 | 150.0022 | 17.5988 | 16.1008 | 17.0766 | 14.7997 | 5.0179 | 479.178 | 0.4879 | 519.418 | 0 | 165.0048 | 0 | 0.0011149 | 0 | 2.5507e-05 | 54.2102 | 2.95 | 28.7908 | 3.7952 | 42.1135 | -55.7281 | 29.4635 | -7.2563e-05 | 77.69%
1926-11-01 | 30 | 11 | 1927 | AN | 74 | 53.395 | 15.2115 | 1007.5876 | 224.1605 | 74.1583 | 0 | 150.0022 | 17.7801 | 0 | 0 | 0 | 0 | 448.8064 | 0.16806 | 79.6583 | 0 | 45.5431 | 0 | 0.0011149 | 7.6294e-06 | 2.0232e-05 | 4.4127 | 0 | 71.1751 | 0.90515 | 7.46 | 39.1514 | 26.7058 | 1.2103e-05 | 169.1%
1926-12-01 | 31 | 12 | 1927 | AN | 60 | 62.029 | -8.0562 | 1054.0533 | 261.1682 | 100.9653 | 10.2007 | 150.0022 | 18.5428 | 0 | 0 | 0 | 0 | 451.5725 | 0.32527 | 62.7769 | 0 | 57.7352 | 0 | 0.0011149 | -2.861e-06 | 1.2176e-05 | 6.8353 | 0 | 80.5718 | -0.49536 | 7.43 | 46.4658 | 27.7661 | -9.8816e-06 | 108.7%
1927-01-01 | 31 | 1 | 1927 | AN | 63 | 63.9 | -18.6047 | 1091.0645 | 455.9092 | 152.9469 | 152.9601 | 150.0022 | 18.8419 | 0 | 0 | 0 | 0 | 456.4361 | 0.32527 | 55.2957 | 0 | 60.3374 | 0 | 0.0011149 | 0 | 1.3195e-05 | 18.8095 | 0 | 82.7419 | -1.144 | 7.13 | 37.0111 | 28.0652 | 8.5747e-05 | 37.91%
1927-02-01 | 28 | 2 | 1927 | AN | 223 | 203.156 | 1.7742 | 1268.3882 | 463.3608 | 109.8637 | 203.495 | 150.0022 | 20.474 | 0 | 0 | 0 | 0 | 518.6568 | 0.36012 | 58.1592 | 0 | 54.0179 | 0 | 0.0011149 | -7.6294e-06 | 2.9347e-05 | 17.4031 | 0 | 223.63 | 0.098532 | 6.25 | 177.3237 | 28.8047 | -1.5851e-05 | 35.91%
1927-03-01 | 31 | 3 | 1927 | AN | 160 | 147.512 | 27.6107 | 1382.1598 | 521.1234 | 148.2919 | 222.8293 | 150.0022 | 20.8528 | 4.4724 | 17.0766 | 6.3427 | 0 | 517.0317 | 0.16263 | 193.6922 | 0 | 81.0459 | 0 | 0.0011149 | 0 | 3.9517e-05 | 22.8194 | 1.715 | 168.3648 | 1.6977 | 16.903 | 113.7716 | 31.791 | 4.7202e-05 | 74.07%
1927-04-01 | 30 | 4 | 1927 | AN | 352 | 253.544 | 68.6245 | 1484.3138 | 2475.5676 | 459.537 | 936.4305 | 1079.6 | 21.8161 | 13.8646 | 17.6458 | 14.2007 | 12.963 | 1478.98 | 0.33611 | 573.6097 | 0 | 153.6417 | 0 | 0.0011149 | 6.1035e-05 | -6.8073e-06 | 83.8372 | 2.72 | 275.3601 | 4.0834 | 43.2945 | 102.1541 | 88.0054 | 8.1401e-06 | 51.64%
1927-05-01 | 31 | 5 | 1927 | AN | 454 | 347.521 | 115.5368 | 1609.2023 | 3505.2336 | 833.7635 | 1664.1714 | 1007.2988 | 20.9137 | 15.2063 | 22.7688 | 16.914 | 22.5806 | 1379.7358 | 25.7509 | 1068.5646 | 0 | 218.9691 | 0 | 0.0011149 | -6.1035e-05 | 8.1267e-05 | 154.9805 | 3.375 | 368.4347 | 7.1041 | 80.7507 | 124.8884 | 84.8366 | 6.9921e-05 | 52.1%
1927-06-01 | 30 | 6 | 1927 | AN | 476 | 420.44 | 195.7953 | 1855.7373 | 2726.7751 | 820.7946 | 1655.9769 | 250.0036 | 24.9018 | 15.7132 | 20.6708 | 15.2931 | 23.3333 | 696.8354 | 59.8702 | 1218.9904 | 0 | 211.6819 | 0 | 0.0011149 | 1.5259e-05 | 1.4211e-05 | 148.7666 | 3.075 | 445.3418 | 11.6506 | 88.6934 | 246.535 | 41.4646 | -5.1041e-05 | 59.62%
1927-07-01 | 31 | 7 | 1927 | AN | 146 | 120.888 | 239.3165 | 1770.2588 | 3116.9128 | 882.569 | 1984.3402 | 250.0037 | 17.3051 | 15.2063 | 20.004 | 14.7997 | 25.0896 | 556.3646 | 62.8179 | 1312.9545 | 0 | 217.2729 | 0 | 0.0011149 | 0 | -7.2134e-06 | 177.8221 | 3.075 | 138.1931 | 14.715 | 97.9525 | -85.4785 | 34.2095 | 1.7227e-05 | 55.08%
1927-08-01 | 31 | 8 | 1927 | AN | 25 | 28.41 | 187.2274 | 1620.2129 | 2715.0791 | 809.5248 | 1655.5505 | 250.0037 | 17.3679 | 14.3118 | 25.6962 | 15.8569 | 20.0717 | 568.2586 | 30.2729 | 1118.1451 | 0 | 300.2164 | 0 | 0.0011149 | 4.5776e-05 | 2.814e-05 | 152.8057 | 3.435 | 45.7779 | 11.5122 | 89.0731 | -150.0459 | 34.9409 | 3.0735e-05 | 58.29%
1927-09-01 | 30 | 9 | 1927 | AN | 13 | 33.363 | 138.1884 | 1542.5104 | 1728.3295 | 520.5744 | 957.7513 | 250.0037 | 17.3591 | 14.7889 | 23.5278 | 15.2931 | 12.963 | 582.3798 | 0.67222 | 729.8458 | 0 | 199.0833 | 0 | 0.0011149 | 1.5259e-05 | 4.97e-05 | 88.7378 | 3.19 | 50.7221 | 8.2228 | 55.3151 | -77.7025 | 34.654 | -6.98e-06 | 62.34%
1927-10-01 | 31 | 10 | 1928 | BN | 15 | 19.227 | 81.0264 | 1520.9332 | 582.5893 | 152.8681 | 32.9493 | 396.7719 | 17.7282 | 16.1008 | 17.0766 | 14.7997 | 0 | 733.0709 | 0.4879 | 309.0282 | 0 | 125.2755 | 0 | 0.0011149 | -1.1444e-05 | 4.9026e-05 | 11.4255 | 2.95 | 36.9552 | 4.9821 | 26.7343 | -21.5771 | 45.0748 | 1.1372e-05 | 234%
1927-11-01 | 30 | 11 | 1928 | BN | 87 | 54.744 | 17.1083 | 1552.395 | 374.1627 | 74.1583 | 0 | 300.0044 | 18.7516 | 0 | 0 | 0 | 0 | 615.1357 | 0.16806 | 79.6583 | 0 | 45.5431 | 0 | 0.0011149 | 7.6294e-06 | 2.1683e-05 | 4.4127 | 0 | 73.4956 | 1.018 | 7.46 | 31.4618 | 36.6031 | -3.0259e-05 | 169.1%
1927-12-01 | 31 | 12 | 1928 | BN | 44 | 59.622 | -11.7737 | 1587.459 | 411.1704 | 100.9653 | 10.2007 | 300.0044 | 19.2365 | 0 | 0 | 0 | 0 | 612.8558 | 0.32527 | 62.7769 | 0 | 57.7352 | 0 | 0.0011149 | -2.861e-06 | 3.8743e-05 | 6.8353 | 0 | 78.8585 | -0.72393 | 7.43 | 35.064 | 37.683 | 9.1072e-05 | 108.7%
1928-01-01 | 31 | 1 | 1928 | BN | 51 | 39.763 | -24.8028 | 1591.491 | 605.9114 | 152.9469 | 152.9601 | 300.0044 | 18.501 | 0 | 0 | 0 | 0 | 600.8944 | 0.32527 | 55.2957 | 0 | 60.3374 | 0 | 0.0011149 | -1.5259e-05 | 8.7263e-06 | 18.8095 | 0 | 58.264 | -1.5251 | 7.13 | 4.032 | 36.9476 | 4.1329e-05 | 37.91%
1928-02-01 | 29 | 2 | 1928 | BN | 82 | 88.357 | 2.1601 | 1641.9309 | 657.0308 | 106.0753 | 250.9511 | 300.0044 | 18.2565 | 3.8247 | 0 | 0 | 0 | 621.2186 | 0.3477 | 60.579 | 0 | 52.1552 | 0 | 0.0011149 | 0 | 3.812e-05 | 20.5364 | 0.22 | 106.6135 | 0.12425 | 6.5045 | 50.4399 | 35.7329 | -3.4825e-05 | 31.67%
1928-03-01 | 31 | 3 | 1928 | BN | 343 | 248.993 | 43.9892 | 1690 | 3223.7251 | 173.1517 | 478.9785 | 2571.595 | 22.7455 | 4.4724 | 17.0766 | 6.3427 | 5.0179 | 2964.3882 | 0.16263 | 212.543 | 0 | 74.7729 | 0 | 0.0011149 | -4.5776e-05 | 0.00014285 | 40.4065 | 1.715 | 271.7385 | 2.7048 | 17.6764 | 48.0691 | 182.2731 | -1.1838e-05 | 43.75%
1928-04-01 | 30 | 4 | 1928 | BN | 264 | 207.627 | 84.7343 | 1693.0588 | 3353.1482 | 661.2037 | 1655.7084 | 1036.236 | 21.2112 | 13.8646 | 17.6458 | 14.2007 | 23.3333 | 1415.0796 | 14.756 | 793.9153 | 0 | 153.6417 | 0 | 0.0011149 | 0.00012207 | 2.5422e-05 | 139.2543 | 2.72 | 228.8382 | 5.042 | 57.2616 | 3.0588 | 84.2031 | -4.5111e-05 | 41.12%
1928-05-01 | 31 | 5 | 1928 | BN | 448 | 385.496 | 165.3861 | 1862.8882 | 3342.0952 | 848.9427 | 1756.7479 | 736.4046 | 19.7693 | 15.2063 | 22.7688 | 16.914 | 22.5806 | 1090.2301 | 34.0305 | 1103.7527 | 0 | 218.9691 | 0 | 0.0011149 | 0 | 5.6574e-05 | 161.6061 | 3.375 | 405.2653 | 10.1692 | 83.4234 | 169.8293 | 67.0356 | 3.6583e-05 | 51.62%
1928-06-01 | 30 | 6 | 1928 | BN | 153 | 126.358 | 210.582 | 1821.358 | 2610.8721 | 841.8015 | 1694.0693 | 75.0012 | 17.8981 | 15.7132 | 20.6708 | 15.2931 | 23.3333 | 404.1317 | 62.0091 | 1233.9625 | 0 | 211.6819 | 0 | 0.0011149 | 1.5259e-05 | 5.3167e-06 | 152.2832 | 3.075 | 144.2561 | 12.5305 | 89.7116 | -41.5302 | 24.0475 | -2.0287e-05 | 58.91%
1928-07-01 | 31 | 7 | 1928 | BN | 28 | 23.335 | 224.9635 | 1649.9696 | 2941.9104 | 882.569 | 1984.3402 | 75.0012 | 17.0839 | 15.2063 | 20.004 | 14.7997 | 25.0896 | 377.7655 | 62.8179 | 1312.9545 | 0 | 217.2729 | 0 | 0.0011149 | 1.5259e-05 | 6.5668e-06 | 177.8221 | 3.075 | 40.4189 | 13.8325 | 97.9525 | -171.3884 | 23.2279 | -6.0074e-05 | 55.08%
1928-08-01 | 31 | 8 | 1928 | BN | 7 | 20.29 | 184.8521 | 1502.7102 | 2540.0764 | 809.5248 | 1655.5505 | 75.0011 | 17.048 | 14.3118 | 25.6962 | 15.8569 | 20.0717 | 388.0541 | 30.2729 | 1118.1451 | 0 | 300.2164 | 0 | 0.0011149 | 4.5776e-05 | 2.6032e-05 | 152.8057 | 3.435 | 37.338 | 11.3661 | 89.0731 | -147.2594 | 23.8605 | 7.7385e-05 | 58.29%
1928-09-01 | 30 | 9 | 1928 | BN | 3 | 22.178 | 136.6968 | 1423.6755 | 1564.2396 | 525.376 | 963.8625 | 75.0011 | 17.491 | 14.7889 | 23.5278 | 15.2931 | 12.963 | 409.594 | 0.67222 | 731.9848 | 0 | 199.0833 | 0 | 0.0011149 | 3.0518e-05 | 3.6548e-05 | 89.3872 | 3.19 | 39.669 | 8.134 | 55.4424 | -79.0347 | 24.3725 | -7.3337e-05 | 62.02%
1928-10-01 | 31 | 10 | 1929 | C | 0 | 5.494 | 68.0346 | 1339.9559 | 1382.8861 | 448.7698 | 726.8561 | 207.2601 | 18.5608 | 16.1008 | 12.0349 | 14.7997 | 5.0179 | 547.0402 | 0.4879 | 429.082 | 0 | 125.2755 | 0 | 0.0011149 | 0 | 6.1347e-06 | 72.595 | 2.64 | 24.0548 | 4.1833 | 34.1161 | -83.7196 | 33.6362 | -3.0488e-05 | 47%
1928-11-01 | 30 | 11 | 1929 | C | 6 | 7.799 | 13.9929 | 1331.7986 | 254.1609 | 74.1583 | 0 | 180.0026 | 18.7549 | 0 | 0 | 0 | 0 | 495.1889 | 0.16806 | 79.6583 | 0 | 45.5431 | 0 | 0.0011149 | 7.6294e-06 | 3.0693e-05 | 4.4127 | 0 | 26.5539 | 0.83263 | 7.46 | -8.1573 | 29.4658 | 9.2499e-05 | 169.1%
1928-12-01 | 31 | 12 | 1929 | C | 18 | 14.896 | -11.2933 | 1329.4857 | 291.1686 | 100.9653 | 10.2007 | 180.0026 | 18.2735 | 0 | 0 | 0 | 0 | 477.1922 | 0.32527 | 62.7769 | 0 | 57.7352 | 0 | 0.0011149 | -2.861e-06 | 4.4311e-06 | 6.8353 | 0 | 33.1695 | -0.6944 | 7.43 | -2.3129 | 29.3414 | 2.5057e-06 | 108.7%
1929-01-01 | 31 | 1 | 1929 | C | 19 | 16.14 | -21.6816 | 1317.0814 | 485.9096 | 152.9469 | 152.9601 | 180.0026 | 17.7091 | 0 | 0 | 0 | 0 | 468.0135 | 0.32527 | 55.2957 | 0 | 60.3374 | 0 | 0.0011149 | 0 | -9.7118e-06 | 18.8095 | 0 | 33.8491 | -1.3331 | 7.13 | -12.4043 | 28.777 | 2.4183e-05 | 37.91%
1929-02-01 | 28 | 2 | 1929 | C | 40 | 36.115 | 1.9281 | 1325.6895 | 493.3613 | 109.8637 | 203.495 | 180.0026 | 17.6457 | 0 | 0 | 0 | 0 | 497.7304 | 0.36012 | 58.1592 | 0 | 54.0179 | 0 | 0.0011149 | -7.6294e-06 | 2.112e-05 | 17.4031 | 0 | 53.7607 | 0.10708 | 6.25 | 8.608 | 27.6425 | -1.1042e-05 | 35.91%
1929-03-01 | 31 | 3 | 1929 | C | 99 | 74.163 | 28.0269 | 1328.5547 | 1131.5195 | 269.2454 | 682.2715 | 180.0027 | 17.0603 | 3.578 | 12.0349 | 6.3427 | 5.0179 | 474.3996 | 0.16263 | 237.3817 | 0 | 74.7729 | 0 | 0.0011149 | 0 | 2.5161e-05 | 58.815 | 1.35 | 91.2233 | 1.7233 | 19.2036 | 2.8652 | 29.1697 | 3.5478e-05 | 32.65%
1929-04-01 | 30 | 4 | 1929 | C | 148 | 117.506 | 50.1051 | 1316.8818 | 2120.8179 | 543.929 | 1127.0056 | 449.8833 | 17.0316 | 4.6215 | 12.4361 | 6.5542 | 18.1481 | 741.5723 | 6.2005 | 913.7847 | 0 | 231.3674 | 0 | 0.0011149 | -3.0518e-05 | 3.4077e-05 | 100.5074 | 1.405 | 134.5376 | 2.9815 | 68.5102 | -11.6729 | 44.1266 | -4.1243e-05 | 68.16%
1929-05-01 | 31 | 5 | 1929 | C | 378 | 160.323 | 109.9822 | 1306.7268 | 2662.5776 | 718.293 | 1422.4717 | 521.813 | 17.1965 | 4.4724 | 15.9382 | 8.457 | 22.5806 | 807.7744 | 36.1004 | 1387.8966 | 0 | 325.332 | 0 | 0.0011149 | -6.1035e-05 | -1.6323e-05 | 133.0189 | 1.775 | 177.5195 | 6.7625 | 107.562 | -10.155 | 49.6681 | -4.0784e-05 | 80.86%
1929-06-01 | 30 | 6 | 1929 | C | 225 | 189.503 | 160.1998 | 1386.3242 | 1686.8235 | 578.8996 | 1057.9232 | 50.0007 | 17.1797 | 5.5458 | 14.7889 | 7.6465 | 18.1481 | 348.5483 | 44.898 | 1337.5764 | 0 | 298.9658 | 0 | 0.0011149 | -4.9591e-05 | 1.4638e-05 | 98.4776 | 1.665 | 206.6827 | 9.5325 | 100.0526 | 79.5974 | 20.7401 | 7.4692e-05 | 101.6%
1929-07-01 | 31 | 7 | 1929 | C | 41 | 25.447 | 180.7442 | 1256.4841 | 2344.7576 | 724.5087 | 1570.248 | 50.0008 | 17.2506 | 5.3669 | 14.3118 | 7.3999 | 25.0896 | 332.5432 | 62.8179 | 1637.5977 | 4.4384 | 327.356 | 0 | 0.0011149 | 1.1444e-05 | 2.262e-05 | 142.6418 | 1.665 | 42.6976 | 11.1135 | 124.9557 | -129.8401 | 20.4473 | 4.118e-05 | 87.6%
1929-08-01 | 31 | 8 | 1929 | C | 5 | 16.171 | 153.8332 | 1137.8296 | 2038.8942 | 673.6553 | 1315.238 | 50.0008 | 17.103 | 5.3669 | 18.2151 | 9.5141 | 20.0717 | 341.1794 | 30.2729 | 1377.1405 | 0 | 398.8426 | 0 | 0.0011149 | 5.722e-05 | 1.5601e-05 | 123.5264 | 2.035 | 33.274 | 9.4588 | 111.0624 | -118.6545 | 20.9783 | -6.8696e-06 | 89.91%
1929-09-01 | 30 | 9 | 1929 | C | 0 | 10.918 | 109.4357 | 1072.2008 | 1176.9769 | 421.6137 | 705.3625 | 50.0007 | 17.6391 | 4.6215 | 16.4694 | 8.7389 | 12.963 | 363.3024 | 0.67222 | 889.8041 | 0 | 255.9821 | 0 | 0.0011149 | 0 | 1.499e-05 | 67.8311 | 1.775 | 28.5571 | 6.5119 | 68.219 | -65.6288 | 21.618 | -8.482e-05 | 100.6%
1929-10-01 | 31 | 10 | 1930 | C | 2 | 6.759 | 63.503 | 1015.0026 | 976.6612 | 335.6228 | 491.0362 | 150.0022 | 17.9311 | 3.578 | 12.0349 | 6.3427 | 5.0179 | 458.562 | 0.4879 | 551.0578 | 0 | 173.3689 | 0 | 0.0011149 | 0 | 4.0321e-05 | 51.1378 | 1.35 | 24.6901 | 3.9046 | 44.5733 | -57.1982 | 28.1959 | -2.2594e-05 | 87.16%
1929-11-01 | 30 | 11 | 1930 | C | 1 | 4.519 | 11.5459 | 999.3342 | 327.7153 | 137.3952 | 40.3179 | 150.0022 | 17.8119 | 3.6972 | 8.2347 | 4.3694 | 0 | 465.6422 | 0.16806 | 103.4153 | 0 | 51.305 | 0 | 0.0011149 | 7.6294e-06 | 3.0811e-05 | 10.5747 | 0.97 | 22.3309 | 0.68703 | 9.2165 | -15.6685 | 27.7076 | 1.5062e-05 | 87.16%
1929-12-01 | 31 | 12 | 1930 | C | 23 | 55.135 | -7.0645 | 1034.7627 | 327.5587 | 100.9653 | 76.5912 | 150.0022 | 17.7126 | 0 | 0 | 0 | 0 | 438.0692 | 0.32527 | 62.7769 | 0 | 57.7352 | 0 | 0.0011149 | -7.6294e-06 | 4.5277e-05 | 10.9175 | 0 | 72.8475 | -0.43438 | 7.43 | 35.4285 | 26.9358 | 5.0215e-05 | 68.06%
1930-01-01 | 31 | 1 | 1930 | C | 39 | 47.152 | -18.2771 | 1055.0057 | 455.9092 | 152.9469 | 152.9601 | 150.0022 | 17.5824 | 0 | 0 | 0 | 0 | 435.9531 | 0.32527 | 55.2957 | 0 | 60.3374 | 0 | 0.0011149 | 0 | 7.6156e-06 | 18.8095 | 0 | 64.7344 | -1.1238 | 7.13 | 20.243 | 26.8057 | 5.4333e-06 | 37.91%
1930-02-01 | 28 | 2 | 1930 | C | 70 | 69.223 | 1.6599 | 1095.3195 | 518.8792 | 109.8637 | 259.0133 | 150.0022 | 17.7196 | 3.9613 | 0 | 0 | 0 | 473.022 | 0.36012 | 63.6429 | 0 | 54.0179 | 0 | 0.0011149 | 7.6294e-06 | 1.6693e-06 | 20.4864 | 0.22 | 86.9426 | 0.092185 | 6.5545 | 40.3137 | 26.2703 | -3.5972e-07 | 31.99%
1930-03-01 | 31 | 3 | 1930 | C | 147 | 109.318 | 25.4431 | 1118.998 | 1367.3489 | 219.2934 | 998.0533 | 150.0022 | 17.4536 | 3.578 | 12.0349 | 6.3427 | 7.5269 | 448.2861 | 0.16263 | 445.7756 | 0 | 92.198 | 0 | 0.0011149 | 0 | 1.758e-05 | 75.3145 | 1.35 | 126.7716 | 1.5644 | 33.0887 | 23.6786 | 27.564 | -3.0471e-05 | 43.93%
1930-04-01 | 30 | 4 | 1930 | C | 246 | 126.79 | 59.8752 | 1084.9501 | 2643.0957 | 670.1107 | 1518.4071 | 454.578 | 17.1186 | 4.6215 | 12.4361 | 6.5542 | 23.3333 | 742.5444 | 16.8949 | 1147.5499 | 0 | 253.6347 | 0 | 0.0011149 | -3.0518e-05 | 4.5459e-05 | 131.6143 | 1.405 | 143.9086 | 3.5628 | 84.3816 | -34.048 | 44.1845 | 3.3415e-05 | 64.11%
1930-05-01 | 31 | 5 | 1930 | C | 275 | 152.465 | 60.6864 | 1075.5248 | 2572.2078 | 677.7429 | 1305.4999 | 588.9649 | 17.2766 | 4.4724 | 15.9382 | 8.457 | 22.5806 | 876.2293 | 29.8907 | 1323.7867 | 0 | 318.1761 | 0 | 0.0011149 | 0.00012207 | 3.4543e-05 | 123.3333 | 1.775 | 169.7416 | 3.7315 | 102.7983 | -9.4253 | 53.8772 | -5.253e-05 | 83.35%
1930-06-01 | 30 | 6 | 1930 | C | 286 | 217.895 | 137.4711 | 1162.3984 | 2064.4163 | 686.035 | 1328.3805 | 50.0007 | 18.9132 | 5.5458 | 14.7889 | 7.6465 | 23.3333 | 372.4949 | 62.0091 | 1507.2208 | 3.8225 | 317.872 | 0 | 0.0011149 | 0 | 2.928e-05 | 121.2545 | 1.665 | 236.8082 | 8.1801 | 112.5178 | 86.8737 | 22.165 | -4.816e-05 | 92.79%
1930-07-01 | 31 | 7 | 1930 | C | 49 | 30.884 | 154.0575 | 1039.6364 | 2344.7576 | 724.5087 | 1570.248 | 50.0008 | 17.9576 | 5.3669 | 14.3118 | 7.3999 | 25.0896 | 344.0414 | 62.8179 | 1637.5977 | 4.4384 | 327.356 | 0 | 0.0011149 | 1.1444e-05 | 2.6477e-05 | 142.6418 | 1.665 | 48.8416 | 9.4726 | 124.9557 | -122.7621 | 21.1543 | -6.5289e-05 | 87.6%
1930-08-01 | 31 | 8 | 1930 | C | 10 | 21.257 | 121.593 | 930.9847 | 1991.1686 | 655.8817 | 1285.2861 | 50.0007 | 17.6864 | 5.3669 | 18.2151 | 9.5141 | 20.0717 | 350.6669 | 30.2729 | 1361.5054 | 0 | 395.706 | 0 | 0.0011149 | 1.9073e-05 | 2.1889e-05 | 120.5919 | 2.035 | 38.9434 | 7.4765 | 109.9081 | -108.6516 | 21.5617 | -3.3351e-05 | 91.14%
1930-09-01 | 30 | 9 | 1930 | C | 0 | 20.026 | 84.7247 | 877.2258 | 1155.2716 | 415.4917 | 689.7792 | 50.0007 | 17.9231 | 4.6215 | 16.4694 | 8.7389 | 12.963 | 368.0748 | 0.67222 | 882.7764 | 0 | 254.9018 | 0 | 0.0011149 | 3.0518e-05 | 1.3663e-05 | 66.5395 | 1.775 | 37.9491 | 5.0415 | 67.7365 | -53.7589 | 21.902 | 8.7675e-06 | 101.8%
1930-10-01 | 31 | 10 | 1931 | C | 9 | 12.603 | 47.9045 | 832.1331 | 890.4263 | 300.0755 | 440.3485 | 150.0022 | 17.8047 | 3.578 | 12.0349 | 6.3427 | 5.0179 | 456.5054 | 0.4879 | 529.6935 | 0 | 167.0958 | 0 | 0.0011149 | 0 | -1.0658e-05 | 45.8354 | 1.35 | 30.4077 | 2.9455 | 42.8739 | -45.0927 | 28.0694 | -5.1498e-07 | 93.54%
1930-11-01 | 30 | 11 | 1931 | C | 20 | 15.99 | 10.7226 | 834.1466 | 224.1605 | 74.1583 | 0 | 150.0022 | 18.0429 | 0 | 0 | 0 | 0 | 453.2224 | 0.16806 | 79.6583 | 0 | 45.5431 | 0 | 0.0011149 | 7.6294e-06 | 2.9266e-05 | 4.4127 | 0 | 34.0329 | 0.63804 | 7.46 | 2.0135 | 26.9686 | 3.9408e-07 | 169.1%
1930-12-01 | 31 | 12 | 1931 | C | 11 | 52.964 | -7.5421 | 871.5157 | 261.1682 | 100.9653 | 10.2007 | 150.0022 | 18.3922 | 0 | 0 | 0 | 0 | 449.1219 | 0.32527 | 62.7769 | 0 | 57.7352 | 0 | 0.0011149 | -2.861e-06 | 1.9971e-05 | 6.8353 | 0 | 71.3562 | -0.46375 | 7.43 | 37.3691 | 27.6154 | 8.7801e-07 | 108.7%
1931-01-01 | 31 | 1 | 1931 | C | 26 | 25.38 | -16.0309 | 869.8487 | 455.9092 | 152.9469 | 152.9601 | 150.0022 | 17.6486 | 0 | 0 | 0 | 0 | 437.0287 | 0.32527 | 55.2957 | 0 | 60.3374 | 0 | 0.0011149 | 0 | 4.4155e-06 | 18.8095 | 0 | 43.0286 | -0.9857 | 7.13 | -1.6671 | 26.8718 | -1.0087e-05 | 37.91%
1931-02-01 | 28 | 2 | 1931 | C | 45 | 56.792 | 1.4448 | 900.8267 | 463.3608 | 109.8637 | 203.495 | 150.0022 | 17.5206 | 0 | 0 | 0 | 0 | 465.4775 | 0.36012 | 58.1592 | 0 | 54.0179 | 0 | 0.0011149 | -7.6294e-06 | 2.784e-05 | 17.4031 | 0 | 74.3126 | 0.08024 | 6.25 | 30.978 | 25.8513 | -2.6411e-05 | 35.91%
1931-03-01 | 31 | 3 | 1931 | C | 66 | 38.825 | 27.2471 | 861.5837 | 1242.4071 | 349.6333 | 742.7716 | 150.0023 | 16.9676 | 3.578 | 12.0349 | 6.3427 | 7.5269 | 440.3832 | 0.33895 | 413.1451 | 0 | 115.1991 | 0 | 0.0011149 | -3.0518e-05 | 8.8542e-06 | 67.6322 | 1.35 | 55.7926 | 1.6754 | 32.5075 | -39.243 | 27.0781 | -1.7778e-05 | 48.07%
1931-04-01 | 30 | 4 | 1931 | C | 154 | 47.952 | 69.2618 | 799.9522 | 1772.3496 | 487.2101 | 1038.9445 | 246.1951 | 17.3125 | 4.6215 | 12.4361 | 6.5542 | 28.5185 | 532.2341 | 27.5894 | 1955.4849 | 0 | 537.3685 | 0 | 0.0011149 | -6.1035e-05 | 3.6561e-05 | 92.5095 | 1.405 | 65.2645 | 4.1214 | 149.9768 | -61.6315 | 31.6701 | 3.612e-05 | 162.1%
1931-05-01 | 31 | 5 | 1931 | C | 209 | 47.868 | 104.9258 | 759.9574 | 1324.0258 | 415.9015 | 670.8503 | 237.274 | 17.2841 | 4.4724 | 15.9382 | 8.457 | 20.0717 | 527.1691 | 25.7509 | 1827.7375 | 0 | 519.3007 | 0 | 0.0011149 | 0 | 1.0269e-05 | 68.0559 | 1.775 | 65.1521 | 6.4516 | 145.8971 | -39.9948 | 32.4144 | 2.9301e-06 | 214.4%
1931-06-01 | 30 | 6 | 1931 | C | 49 | 10.908 | 103.8903 | 698.0426 | 1119.9371 | 417.2512 | 652.6852 | 50.0007 | 17.2764 | 5.5458 | 14.7889 | 7.6465 | 23.3333 | 344.9879 | 57.7313 | 2076.7866 | 0 | 544.642 | 0 | 0.0011149 | -1.5259e-05 | 3.6097e-05 | 65.0541 | 1.665 | 28.1844 | 6.1819 | 159.4211 | -61.9148 | 20.5282 | 4.8377e-06 | 245.1%
1931-07-01 | 31 | 7 | 1931 | C | 10 | 9.27 | 126.641 | 617.7229 | 1330.3956 | 467.648 | 812.7469 | 50.0007 | 17.344 | 5.3669 | 14.3118 | 7.3999 | 25.0896 | 334.0627 | 62.8179 | 2395.0989 | 4.4384 | 584.2167 | 0 | 0.0011149 | -7.6294e-06 | 2.9283e-05 | 80.2711 | 1.665 | 26.614 | 7.7868 | 187.3264 | -80.3197 | 20.5407 | 1.4908e-05 | 233.4%
1931-08-01 | 31 | 8 | 1931 | C | 1 | 14.756 | 97.5652 | 553.3976 | 1188.5677 | 441.2043 | 697.3627 | 50.0007 | 17.2795 | 5.3669 | 18.2151 | 9.5141 | 20.0717 | 344.0497 | 30.2729 | 1959.6304 | 0 | 626.6469 | 0 | 0.0011149 | 3.8147e-06 | 2.6281e-05 | 71.2419 | 2.035 | 32.0355 | 5.9991 | 160.8854 | -64.3253 | 21.1548 | 2.2127e-05 | 225.8%
1931-09-01 | 30 | 9 | 1931 | C | 2 | 22.067 | 64.2243 | 531.8989 | 667.9214 | 288.8498 | 329.0709 | 50.0007 | 17.1125 | 4.6215 | 16.4694 | 8.7389 | 12.963 | 354.4527 | 0.67222 | 1257.8458 | 0 | 388.746 | 0 | 0.0011149 | 0 | 7.8877e-06 | 37.5402 | 1.775 | 39.1795 | 3.8216 | 98.019 | -21.4987 | 21.0914 | 2.2122e-05 | 261.1%
1931-10-01 | 31 | 10 | 1932 | AN | 2 | 8.043 | 34.0793 | 504.7806 | 537.765 | 210.9519 | 201.0049 | 125.8083 | 16.9973 | 3.578 | 17.0766 | 6.3427 | 5.0179 | 424.2226 | 0.4879 | 828.1769 | 0 | 280.9399 | 0 | 0.0011149 | 0 | 1.2993e-05 | 25.6388 | 1.66 | 25.0403 | 2.0955 | 68.2269 | -27.1183 | 26.0844 | 7.8824e-06 | 266.1%
1931-11-01 | 30 | 11 | 1932 | AN | 6 | 7.328 | 6.1975 | 498.4014 | 224.1605 | 74.1583 | 0 | 150.0022 | 17.0482 | 0 | 0 | 0 | 0 | 436.5066 | 0.16806 | 79.6583 | 0 | 45.5431 | 0 | 0.0011149 | 7.6294e-06 | 1.0677e-05 | 4.4127 | 0 | 24.3762 | 0.36878 | 7.46 | -6.3792 | 25.9739 | -4.1821e-05 | 169.1%
1931-12-01 | 31 | 12 | 1932 | AN | 94 | 192.643 | -5.9096 | 675.3492 | 261.1682 | 100.9653 | 10.2007 | 150.0022 | 17.2153 | 0 | 0 | 0 | 0 | 429.9821 | 0.32527 | 62.7769 | 0 | 57.7352 | 0 | 0.0011149 | -2.861e-06 | 1.3056e-05 | 6.8353 | 0 | 209.8583 | -0.36337 | 7.43 | 176.9478 | 26.4386 | -4.547e-05 | 108.7%
1932-01-01 | 31 | 1 | 1932 | AN | 79 | 166.012 | -14.4482 | 814.2168 | 455.9092 | 152.9469 | 152.9601 | 150.0022 | 17.0582 | 0 | 0 | 0 | 0 | 427.4276 | 0.32527 | 55.2957 | 0 | 60.3374 | 0 | 0.0011149 | 0 | 7.6586e-07 | 18.8095 | 0 | 183.0702 | -0.88838 | 7.13 | 138.8676 | 26.2815 | -2.1684e-06 | 37.91%
1932-02-01 | 29 | 2 | 1932 | AN | 240 | 269.359 | 1.4515 | 1057.4611 | 452.5554 | 106.0753 | 196.4779 | 150.0022 | 21.5911 | 0 | 0 | 0 | 0 | 525.3642 | 0.3477 | 56.1537 | 0 | 52.1552 | 0 | 0.0011149 | 0 | 2.1167e-05 | 17.4031 | 0 | 290.9501 | 0.083492 | 6.25 | 243.2443 | 30.2193 | -3.0904e-05 | 35.91%
1932-03-01 | 31 | 3 | 1932 | AN | 172 | 182.277 | 30.2669 | 1205.3416 | 529.1389 | 152.2415 | 226.8952 | 150.0022 | 17.6964 | 4.4724 | 17.0766 | 6.3427 | 2.509 | 463.1893 | 0.16263 | 273.3091 | 0 | 114.2698 | 0 | 0.0011149 | 0 | 2.7888e-05 | 23.4665 | 1.715 | 199.9734 | 1.861 | 23.8413 | 147.8805 | 28.4804 | -1.9737e-05 | 101.6%
1932-04-01 | 30 | 4 | 1932 | AN | 245 | 178.098 | 56.8483 | 1193.4838 | 3135.4656 | 621.9907 | 1433.8749 | 1079.6 | 18.8675 | 13.8646 | 17.6458 | 14.2007 | 18.1481 | 1424.2423 | 14.756 | 708.3597 | 0 | 153.6417 | 0 | 0.0011149 | 0 | -1.305e-05 | 123.4124 | 2.72 | 196.9655 | 3.3827 | 52.1707 | -11.8578 | 84.7483 | -7.5165e-05 | 42.27%
1932-05-01 | 31 | 5 | 1932 | AN | 524 | 269.73 | 105.7776 | 1253.0582 | 3312.074 | 755.699 | 1549.0762 | 1007.2988 | 23.045 | 15.2063 | 22.7688 | 16.914 | 20.0717 | 1416.9072 | 23.681 | 1033.3765 | 0 | 218.9691 | 0 | 0.0011149 | 0 | -1.1245e-05 | 142.9493 | 3.375 | 292.775 | 6.504 | 78.4598 | 59.5745 | 87.1222 | 4.344e-05 | 54.89%
1932-06-01 | 30 | 6 | 1932 | AN | 533 | 301.928 | 171.9138 | 1378.9857 | 2785.8745 | 841.8015 | 1694.0693 | 250.0036 | 24.9281 | 15.7132 | 20.6708 | 15.2931 | 23.3333 | 697.278 | 62.0091 | 1233.9625 | 0 | 211.6819 | 0 | 0.0011149 | 1.5259e-05 | 5.3765e-05 | 152.2832 | 3.075 | 326.8561 | 10.2296 | 89.7116 | 125.9275 | 41.4909 | -0.00010574 | 58.91%
1932-07-01 | 31 | 7 | 1932 | AN | 176 | 150.441 | 189.9934 | 1326.8046 | 3105.3411 | 878.5032 | 1976.8342 | 250.0037 | 18.5472 | 15.2063 | 20.004 | 14.7997 | 25.0896 | 576.5648 | 62.8179 | 1310.8845 | 0 | 217.2729 | 0 | 0.0011149 | 0 | -5.5702e-06 | 177.1106 | 3.075 | 168.9882 | 11.6822 | 97.8253 | -52.1812 | 35.4516 | -7.0962e-05 | 55.23%
1932-08-01 | 31 | 8 | 1932 | AN | 32 | 36.652 | 160.3018 | 1186.6564 | 2715.0791 | 809.5248 | 1655.5505 | 250.0037 | 17.3477 | 14.3118 | 25.6962 | 15.8569 | 20.0717 | 567.9304 | 30.2729 | 1118.1451 | 0 | 300.2164 | 0 | 0.0011149 | 4.5776e-05 | -1.0018e-05 | 152.8057 | 3.435 | 53.9997 | 9.8566 | 89.0731 | -140.1482 | 34.9207 | -8.2796e-05 | 58.29%
1932-09-01 | 30 | 9 | 1932 | AN | 12 | 32.739 | 121.5725 | 1108.6693 | 1739.2422 | 525.376 | 963.8625 | 250.0036 | 17.0955 | 14.7889 | 23.5278 | 15.2931 | 12.963 | 577.9492 | 0.67222 | 731.9848 | 0 | 199.0833 | 0 | 0.0011149 | 3.0518e-05 | 3.2823e-05 | 89.3872 | 3.19 | 49.8345 | 7.2341 | 55.4424 | -77.9871 | 34.3904 | -0.00010357 | 62.02%
1932-10-01 | 31 | 10 | 1933 | D | 6 | 11.765 | 61.3102 | 1019.8425 | 1574.6592 | 445.61 | 732.2773 | 396.7719 | 18.2234 | 16.1008 | 17.0766 | 14.7997 | 5.0179 | 736.1059 | 0.4879 | 429.082 | 0 | 125.2755 | 0 | 0.0011149 | 0 | -8.5948e-06 | 72.734 | 2.95 | 29.9884 | 3.7698 | 34.1161 | -88.8268 | 45.2614 | 4.2419e-06 | 46.91%
1932-11-01 | 30 | 11 | 1933 | D | 3 | 5.136 | 15.1171 | 995.9323 | 473.0199 | 132.9777 | 40.0378 | 300.0044 | 18.4388 | 3.6972 | 11.7639 | 4.3694 | 0 | 629.7086 | 0.16806 | 90.3528 | 0 | 45.5431 | 0 | 0.0011149 | 1.1444e-05 | 2.1558e-06 | 10.2951 | 1.18 | 23.5748 | 0.89953 | 8.0964 | -23.9102 | 37.4703 | 4.8318e-05 | 78.64%
1932-12-01 | 31 | 12 | 1933 | D | 11 | 26.979 | -9.9392 | 994.1583 | 477.5609 | 100.9653 | 76.5912 | 300.0044 | 17.9197 | 0 | 0 | 0 | 0 | 591.4404 | 0.32527 | 62.7769 | 0 | 57.7352 | 0 | 0.0011149 | 7.6294e-06 | -2.5585e-05 | 10.9175 | 0 | 44.8987 | -0.61114 | 7.43 | -1.7739 | 36.3663 | -1.4724e-05 | 68.06%
1933-01-01 | 31 | 1 | 1933 | D | 27 | 22.274 | -17.5604 | 980.256 | 605.9114 | 152.9469 | 152.9601 | 300.0044 | 17.3652 | 0 | 0 | 0 | 0 | 582.4218 | 0.32527 | 55.2957 | 0 | 60.3374 | 0 | 0.0011149 | -1.5259e-05 | 5.8335e-06 | 18.8095 | 0 | 39.6392 | -1.0797 | 7.13 | -13.9023 | 35.8117 | -1.1962e-05 | 37.91%
1933-02-01 | 28 | 2 | 1933 | D | 31 | 58.596 | 1.5688 | 1004.7005 | 613.363 | 109.8637 | 203.495 | 300.0044 | 17.3042 | 0 | 0 | 0 | 0 | 611.5835 | 0.36012 | 58.1592 | 0 | 54.0179 | 0 | 0.0011149 | -7.6294e-06 | 5.5659e-05 | 17.4031 | 0 | 75.9002 | 0.087125 | 6.25 | 24.4445 | 33.9656 | -4.0515e-05 | 35.91%
1933-03-01 | 31 | 3 | 1933 | D | 82 | 70.098 | 24.7783 | 990.9686 | 1338.5848 | 228.9121 | 809.6685 | 300.0043 | 16.9603 | 4.4724 | 17.0766 | 6.3427 | 5.0179 | 598.7115 | 0.16263 | 245.6613 | 0 | 74.7729 | 0 | 0.0011149 | -1.5259e-05 | -9.1223e-06 | 64.1684 | 1.715 | 87.0583 | 1.5236 | 19.7127 | -13.7319 | 36.8133 | 3.8462e-07 | 30.72%
1933-04-01 | 30 | 4 | 1933 | D | 171 | 159.04 | 54.236 | 961.6355 | 3111.479 | 741.6634 | 1768.9611 | 600.8546 | 17.1088 | 13.8646 | 17.6458 | 14.2007 | 28.5185 | 905.5709 | 29.7283 | 1378.2458 | 0 | 300.057 | 0 | 0.0011149 | 0 | 7.2478e-06 | 151.0895 | 2.72 | 176.1488 | 3.2273 | 101.6349 | -29.3331 | 53.8852 | -6.4131e-05 | 67.27%
1933-05-01 | 31 | 5 | 1933 | D | 251 | 166.782 | 60.1123 | 978.1394 | 2383.926 | 638.884 | 1186.0005 | 559.0416 | 17.0607 | 15.2063 | 22.7688 | 16.914 | 20.0717 | 871.3248 | 21.6112 | 1317.3412 | 0 | 335.7841 | 0 | 0.0011149 | -6.1035e-05 | 1.3617e-05 | 113.4419 | 3.375 | 183.8427 | 3.6962 | 102.9755 | 16.5039 | 53.5757 | 2.8787e-05 | 90.77%
1933-06-01 | 30 | 6 | 1933 | D | 426 | 205.22 | 127.838 | 1050.6342 | 2102.6831 | 698.8738 | 1328.8081 | 75.0011 | 19.154 | 15.7132 | 20.6708 | 15.2931 | 23.3333 | 425.238 | 62.0091 | 1594.8441 | 0 | 352.5089 | 0 | 0.0011149 | 6.1035e-05 | 1.5348e-05 | 122.0439 | 3.075 | 224.374 | 7.6069 | 119.5653 | 72.4948 | 25.3034 | 3.2233e-05 | 97.97%
1933-07-01 | 31 | 7 | 1933 | D | 75 | 49.693 | 161.4903 | 945.0611 | 2363.6699 | 736.1447 | 1552.5242 | 75.0011 | 17.4896 | 15.2063 | 20.004 | 14.7997 | 25.0896 | 384.3627 | 62.8179 | 1744.7705 | 0 | 363.6972 | 0 | 0.0011149 | 0 | 1.5781e-05 | 142.2675 | 3.075 | 67.1826 | 9.9297 | 133.5071 | -105.5731 | 23.6335 | 8.089e-06 | 93.84%
1933-08-01 | 31 | 8 | 1933 | D | 16 | 27.141 | 130.0456 | 837.2712 | 2064.3953 | 678.3397 | 1311.0544 | 75.0011 | 17.3593 | 14.3118 | 25.6962 | 15.8569 | 20.0717 | 393.117 | 30.2729 | 1462.6412 | 0 | 431.4014 | 0 | 0.0011149 | 0 | 2.0594e-05 | 123.5572 | 3.435 | 44.5003 | 7.9962 | 118.3216 | -107.7899 | 24.1718 | 7.0928e-06 | 95.76%
1933-09-01 | 30 | 9 | 1933 | D | 5 | 25.384 | 85.6748 | 781.8003 | 1273.1364 | 448.2565 | 749.8787 | 75.0011 | 17.7794 | 14.7889 | 23.5278 | 15.2931 | 12.963 | 414.4411 | 0.67222 | 945.9686 | 0 | 276.2028 | 0 | 0.0011149 | 3.0518e-05 | 1.2602e-05 | 72.0653 | 3.19 | 43.1634 | 5.098 | 72.7642 | -55.4709 | 24.661 | 1.0984e-05 | 101%
1933-10-01 | 31 | 10 | 1934 | C | 0 | 5.279 | 59.6639 | 725.7592 | 937.6127 | 340.1646 | 447.4459 | 150.0022 | 18.0945 | 16.1008 | 12.0349 | 14.7997 | 5.0179 | 482.1982 | 0.4879 | 533.1428 | 0 | 178.1204 | 0 | 0.0011149 | 0 | 2.1148e-05 | 48.7368 | 2.64 | 23.3735 | 3.6686 | 43.7639 | -56.0411 | 29.6492 | -8.244e-06 | 89.8%
1933-11-01 | 30 | 11 | 1934 | C | 8 | 8.761 | 10.2459 | 714.7379 | 322.207 | 135.493 | 36.7118 | 150.0022 | 18.1172 | 3.6972 | 8.2347 | 4.3694 | 0 | 470.7735 | 0.16806 | 107.0214 | 0 | 53.2071 | 0 | 0.0011149 | 7.6294e-06 | 1.9971e-05 | 10.2469 | 0.97 | 26.8782 | 0.60967 | 9.5443 | -11.0213 | 28.013 | -1.8279e-05 | 93.14%
1933-12-01 | 31 | 12 | 1934 | C | 41 | 37.845 | -6.8747 | 732.8647 | 327.5587 | 100.9653 | 76.5912 | 150.0022 | 18.5348 | 0 | 0 | 0 | 0 | 451.4424 | 0.32527 | 62.7769 | 0 | 57.7352 | 0 | 0.0011149 | -7.6294e-06 | 2.5765e-05 | 10.9175 | 0 | 56.3798 | -0.42271 | 7.43 | 18.1269 | 27.7581 | 1.5216e-05 | 68.06%
1934-01-01 | 31 | 1 | 1934 | C | 65 | 61.142 | -14.4594 | 766.8631 | 455.9092 | 152.9469 | 152.9601 | 150.0022 | 17.4488 | 0 | 0 | 0 | 0 | 433.7792 | 0.32527 | 55.2957 | 0 | 60.3374 | 0 | 0.0011149 | 0 | 1.141e-05 | 18.8095 | 0 | 78.5908 | -0.88907 | 7.13 | 33.9984 | 26.672 | -4.7356e-05 | 37.91%
1934-02-01 | 28 | 2 | 1934 | C | 90 | 89.478 | 1.3443 | 830.5327 | 463.3608 | 109.8637 | 203.495 | 150.0022 | 17.2595 | 0 | 0 | 0 | 0 | 460.7755 | 0.36012 | 58.1592 | 0 | 54.0179 | 0 | 0.0011149 | -7.6294e-06 | 6.662e-06 | 17.4031 | 0 | 106.7375 | 0.074661 | 6.25 | 63.6696 | 25.5902 | 1.9852e-05 | 35.91%
1934-03-01 | 31 | 3 | 1934 | C | 150 | 159.734 | 33.5235 | 924.2335 | 1040.4032 | 228.4193 | 661.9817 | 150.0022 | 16.9335 | 3.578 | 12.0349 | 6.3427 | 5.0179 | 442.337 | 0.16263 | 374.3741 | 0 | 101.6588 | 0 | 0.0011149 | -3.0518e-05 | 2.3076e-05 | 55.0572 | 1.35 | 176.6675 | 2.0613 | 29.2801 | 93.7008 | 27.1982 | 8.2818e-06 | 53.18%
1934-04-01 | 30 | 4 | 1934 | C | 186 | 99.999 | 75.7801 | 913.2444 | 1789.4353 | 469.0042 | 1074.2361 | 246.1951 | 17.1676 | 4.6215 | 12.4361 | 6.5542 | 28.5185 | 529.7992 | 31.8672 | 2007.8875 | 0 | 519.1625 | 0 | 0.0011149 | 0 | 5.3937e-05 | 93.5261 | 1.405 | 117.1666 | 4.5092 | 152.2661 | -10.9891 | 31.5252 | 5.5304e-05 | 162.8%
1934-05-01 | 31 | 5 | 1934 | C | 149 | 65.401 | 101.2188 | 886.9131 | 1390.6641 | 446.2599 | 707.1302 | 237.2739 | 17.2009 | 4.4724 | 15.9382 | 8.457 | 22.5806 | 523.306 | 27.8208 | 1888.8563 | 0 | 549.6591 | 0 | 0.0011149 | 0 | 3.0688e-05 | 72.3076 | 1.775 | 82.6019 | 6.2237 | 151.6491 | -26.3313 | 32.1768 | 2.0007e-06 | 209.7%
1934-06-01 | 30 | 6 | 1934 | C | 95 | 40.224 | 117.1292 | 857.4224 | 1054.4655 | 407.798 | 596.6667 | 50.0008 | 17.2161 | 5.5458 | 14.7889 | 7.6465 | 20.7407 | 346.568 | 53.4535 | 1977.9902 | 0 | 535.1889 | 0 | 0.0011149 | -1.5259e-05 | 2.7871e-05 | 61.004 | 1.665 | 57.4401 | 6.9697 | 152.7252 | -29.4907 | 20.6222 | -3.5152e-06 | 250.4%
1934-07-01 | 31 | 7 | 1934 | C | 12 | 11.793 | 135.6118 | 779.0741 | 1330.3956 | 467.648 | 812.7469 | 50.0007 | 17.1713 | 5.3669 | 14.3118 | 7.3999 | 25.0896 | 331.2534 | 62.8179 | 2395.0989 | 4.4384 | 584.2167 | 0 | 0.0011149 | -3.0518e-05 | 1.6156e-05 | 80.2711 | 1.665 | 28.9643 | 8.3384 | 187.3264 | -78.3483 | 20.368 | -1.8558e-05 | 233.4%
1934-08-01 | 31 | 8 | 1934 | C | 6 | 16.024 | 110.7006 | 714.233 | 1204.4441 | 443.5276 | 710.9157 | 50.0008 | 17.1022 | 5.3669 | 18.2151 | 9.5141 | 20.0717 | 341.1651 | 30.2729 | 1981.4629 | 0 | 628.9702 | 0 | 0.0011149 | -3.0518e-05 | 2.5291e-05 | 72.2181 | 2.035 | 33.1262 | 6.8067 | 162.3707 | -64.8411 | 20.9774 | -3.2379e-05 | 224.8%
1934-09-01 | 30 | 9 | 1934 | C | 5 | 22.156 | 83.0746 | 693.0068 | 645.9869 | 285.2486 | 310.7375 | 50.0008 | 17.0048 | 4.6215 | 16.4694 | 8.7389 | 12.963 | 352.6424 | 0.67222 | 1228.818 | 0 | 385.1448 | 0 | 0.0011149 | 0 | -6.2722e-06 | 36.235 | 1.775 | 39.1608 | 4.9433 | 96.0775 | -21.2262 | 20.9837 | 2.2087e-05 | 265.2%
1934-10-01 | 31 | 10 | 1935 | AN | 11 | 14.386 | 44.9546 | 681.2295 | 380.5518 | 178.425 | 76.3185 | 125.8083 | 17.5061 | 3.578 | 17.0766 | 6.3427 | 2.509 | 435.0059 | 0.4879 | 653.8132 | 0 | 248.413 | 0 | 0.0011149 | 0 | 3.8346e-05 | 15.8178 | 1.66 | 31.8921 | 2.7642 | 55.5057 | -11.7773 | 26.7475 | -2.1583e-05 | 350.9%
1934-11-01 | 30 | 11 | 1935 | AN | 48 | 26.195 | 9.8717 | 693.4986 | 224.1605 | 74.1583 | 0 | 150.0022 | 17.576 | 0 | 0 | 0 | 0 | 445.3761 | 0.16806 | 79.6583 | 0 | 45.5431 | 0 | 0.0011149 | 7.6294e-06 | 2.2814e-05 | 4.4127 | 0 | 43.771 | 0.5874 | 7.46 | 12.2691 | 26.5017 | 1.8424e-05 | 169.1%
1934-12-01 | 31 | 12 | 1935 | AN | 52 | 54.065 | -6.0915 | 731.8795 | 261.1682 | 100.9653 | 10.2007 | 150.0022 | 17.6414 | 0 | 0 | 0 | 0 | 436.9117 | 0.32527 | 62.7769 | 0 | 57.7352 | 0 | 0.0011149 | -2.861e-06 | 1.6929e-05 | 6.8353 | 0 | 71.7064 | -0.37455 | 7.43 | 38.3809 | 26.8647 | 2.2784e-05 | 108.7%
1935-01-01 | 31 | 1 | 1935 | AN | 106 | 188.349 | -15.2806 | 893.1353 | 455.9092 | 152.9469 | 152.9601 | 150.0022 | 17.573 | 0 | 0 | 0 | 0 | 435.7991 | 0.32527 | 55.2957 | 0 | 60.3374 | 0 | 0.0011149 | 0 | -1.475e-05 | 18.8095 | 0 | 205.922 | -0.93957 | 7.13 | 161.2558 | 26.7962 | 3.2182e-06 | 37.91%
1935-02-01 | 28 | 2 | 1935 | AN | 107 | 155.647 | 1.5291 | 1022.9636 | 463.3608 | 109.8637 | 203.495 | 150.0022 | 17.6493 | 0 | 0 | 0 | 0 | 467.7951 | 0.36012 | 58.1592 | 0 | 54.0179 | 0 | 0.0011149 | -7.6294e-06 | 4.4807e-06 | 17.4031 | 0 | 173.2963 | 0.084922 | 6.25 | 129.8283 | 25.98 | 1.2965e-05 | 35.91%
1935-03-01 | 31 | 3 | 1935 | AN | 137 | 148.427 | 17.3199 | 1142.1023 | 459.0076 | 108.9651 | 200.0403 | 150.0022 | 17.1554 | 0 | 0 | 0 | 0 | 429.0075 | 0.16263 | 67.0054 | 0 | 42.7729 | 0 | 0.0011149 | 0 | 3.3622e-06 | 19 | 0 | 165.5824 | 1.065 | 6.76 | 119.1387 | 26.3786 | 9.775e-05 | 35.58%
1935-04-01 | 30 | 4 | 1935 | AN | 465 | 354.137 | 66.0011 | 1401.1721 | 1531.6555 | 221.4583 | 230.5972 | 1079.6 | 25.071 | 13.8646 | 17.6458 | 14.2007 | 2.5926 | 1544.0499 | 0.33611 | 359.7208 | 0 | 153.6417 | 0 | 0.0011149 | 1.5259e-05 | -1.0078e-05 | 27.0534 | 2.72 | 379.208 | 3.9273 | 30.5672 | 259.0698 | 91.8774 | -2.2573e-06 | 113%
1935-05-01 | 31 | 5 | 1935 | AN | 531 | 287.24 | 110.1749 | 1474.6478 | 3366.3684 | 742.6882 | 1378.9355 | 1244.7445 | 23.7133 | 15.2063 | 22.7688 | 16.914 | 20.0717 | 1665.2222 | 15.4015 | 975.4194 | 0 | 218.9691 | 0 | 0.0011149 | 0.00012207 | -9.527e-05 | 131.6877 | 3.375 | 310.9533 | 6.7744 | 74.3871 | 73.4757 | 102.3905 | -3.4211e-05 | 56.49%
1935-06-01 | 30 | 6 | 1935 | AN | 511 | 357.2 | 203.9418 | 1653.9414 | 2785.8745 | 841.8015 | 1694.0693 | 250.0037 | 25.527 | 15.7132 | 20.6708 | 15.2931 | 23.3333 | 707.3425 | 62.0091 | 1233.9625 | 0 | 211.6819 | 0 | 0.0011149 | 0 | 4.749e-05 | 152.2832 | 3.075 | 382.727 | 12.1354 | 89.7116 | 179.2936 | 42.0898 | 9.8142e-06 | 58.91%
1935-07-01 | 31 | 7 | 1935 | AN | 110 | 84.184 | 211.8849 | 1533.4457 | 3116.9128 | 882.569 | 1984.3402 | 250.0036 | 17.6563 | 15.2063 | 20.004 | 14.7997 | 25.0896 | 562.0764 | 62.8179 | 1312.9545 | 0 | 217.2729 | 0 | 0.0011149 | 1.5259e-05 | 2.096e-06 | 177.8221 | 3.075 | 101.8403 | 13.0283 | 97.9525 | -120.4957 | 34.5607 | -6.7791e-05 | 55.08%
1935-08-01 | 31 | 8 | 1935 | AN | 21 | 27.567 | 183.2986 | 1383.4175 | 2705.011 | 804.8781 | 1650.1293 | 250.0036 | 17.165 | 14.3118 | 25.6962 | 15.8569 | 20.0717 | 564.9582 | 30.2729 | 1116.0753 | 0 | 300.2164 | 0 | 0.0011149 | 1.5259e-05 | 4.0288e-06 | 152.1867 | 3.435 | 44.732 | 11.2706 | 88.9458 | -150.0282 | 34.7379 | -3.4417e-05 | 58.45%
1935-09-01 | 30 | 9 | 1935 | AN | 4 | 23.206 | 127.2448 | 1295.5597 | 1739.2422 | 525.376 | 963.8625 | 250.0036 | 17.6088 | 14.7889 | 23.5278 | 15.2931 | 12.963 | 586.5767 | 0.67222 | 731.9848 | 0 | 199.0833 | 0 | 0.0011149 | 3.0518e-05 | 1.0717e-05 | 89.3872 | 3.19 | 40.8148 | 7.5716 | 55.4424 | -87.8578 | 34.9037 | 0.00010179 | 62.02%
1935-10-01 | 31 | 10 | 1936 | AN | 12 | 16.974 | 60.461 | 1259.7084 | 798.6607 | 190.0417 | 211.8472 | 396.7719 | 17.8931 | 16.1008 | 17.0766 | 14.7997 | 2.509 | 733.244 | 0.4879 | 331.797 | 0 | 125.2755 | 0 | 0.0011149 | 0 | 1.7466e-05 | 24.8655 | 2.95 | 34.8671 | 3.7176 | 28.1343 | -35.8513 | 45.0854 | -1.4883e-05 | 113.1%
1935-11-01 | 30 | 11 | 1936 | AN | 20 | 17.183 | 10.9958 | 1251.8903 | 409.1633 | 109.1589 | 0 | 300.0044 | 17.8326 | 0 | 5.0926 | 4.3694 | 0 | 609.1529 | 0.16806 | 79.6583 | 0 | 45.5431 | 0 | 0.0011149 | 1.5259e-05 | 1.335e-05 | 6.4954 | 0.56303 | 35.0156 | 0.6543 | 7.46 | -7.8181 | 36.2471 | -8.8227e-05 | 114.9%
1935-12-01 | 31 | 12 | 1936 | AN | 18 | 19.303 | -9.2457 | 1246.4799 | 411.1704 | 100.9653 | 10.2007 | 300.0044 | 18.2724 | 0 | 0 | 0 | 0 | 597.1765 | 0.32527 | 62.7769 | 0 | 57.7352 | 0 | 0.0011149 | -2.861e-06 | 2.5708e-05 | 6.8353 | 0 | 37.5754 | -0.56849 | 7.43 | -5.4104 | 36.7189 | 1.2705e-05 | 108.7%
1936-01-01 | 31 | 1 | 1936 | AN | 105 | 90.208 | -21.0708 | 1300.7274 | 605.9114 | 152.9469 | 152.9601 | 300.0044 | 17.9881 | 0 | 0 | 0 | 0 | 592.5535 | 0.32527 | 55.2957 | 0 | 60.3374 | 0 | 0.0011149 | -1.5259e-05 | 3.0899e-05 | 18.8095 | 0 | 108.1961 | -1.2956 | 7.13 | 54.2476 | 36.4347 | -5.2731e-06 | 37.91%
1936-02-01 | 29 | 2 | 1936 | AN | 352 | 397.697 | 2.0282 | 1663.6482 | 602.5576 | 106.0753 | 196.4779 | 300.0044 | 21.5035 | 0 | 0 | 0 | 0 | 673.8442 | 0.3477 | 56.1537 | 0 | 52.1552 | 0 | 0.0011149 | 0 | 2.6668e-05 | 17.4031 | 0 | 419.2005 | 0.11666 | 6.25 | 362.9208 | 38.76 | 4.3394e-05 | 35.91%
1936-03-01 | 31 | 3 | 1936 | AN | 207 | 239.143 | 37.3348 | 1690 | 3423.3813 | 140.6248 | 200.0403 | 3082.7163 | 22.1022 | 4.4724 | 17.0766 | 6.3427 | 0 | 3470.0664 | 0.16263 | 164.7339 | 0 | 74.7729 | 0 | 0.0011149 | -9.1553e-05 | 6.9665e-05 | 20.9467 | 1.715 | 261.2452 | 2.2956 | 14.7367 | 26.3518 | 213.3661 | 5.2831e-05 | 70.35%
1936-04-01 | 30 | 4 | 1936 | AN | 393 | 276.952 | 90.6135 | 1713 | 4177.189 | 451.1343 | 849.0416 | 2877.0132 | 21.6773 | 13.8646 | 17.6458 | 14.2007 | 12.963 | 3274.0608 | 0.33611 | 550.082 | 0 | 153.6417 | 0 | 0.0011149 | -0.00012207 | 0.00020168 | 78.1372 | 2.72 | 298.6293 | 5.3919 | 41.8945 | 23 | 194.8201 | 0.00011862 | 53.62%
1936-05-01 | 31 | 5 | 1936 | AN | 520 | 319.617 | 151.869 | 1826.7865 | 3195.6443 | 731.8459 | 1456.4995 | 1007.2988 | 24.0383 | 15.2063 | 22.7688 | 16.914 | 20.0717 | 1433.062 | 15.4015 | 1002.3279 | 0 | 218.9691 | 0 | 0.0011149 | 6.1035e-05 | 1.3306e-05 | 135.7903 | 3.375 | 343.6553 | 9.3381 | 76.0416 | 113.7865 | 88.1155 | -5.997e-05 | 56%
1936-06-01 | 30 | 6 | 1936 | AN | 390 | 361.16 | 216.799 | 2018.2917 | 2634.3445 | 795.5862 | 1588.7545 | 250.0037 | 22.5687 | 15.7132 | 20.6708 | 15.2931 | 20.7407 | 660.2195 | 57.7313 | 1193.3237 | 0 | 211.6819 | 0 | 0.0011149 | 1.5259e-05 | 5.3687e-05 | 143.1123 | 3.075 | 383.7287 | 12.9004 | 87.0389 | 191.5052 | 39.2858 | -6.13e-05 | 60.82%
1936-07-01 | 31 | 7 | 1936 | AN | 122 | 100.983 | 263.6493 | 1910 | 3139.8774 | 874.4373 | 1969.328 | 296.1122 | 17.8021 | 15.2063 | 20.004 | 14.7997 | 25.0896 | 610.5568 | 62.8179 | 1306.7448 | 0 | 217.2729 | 0 | 0.0011149 | 0 | -1.5508e-05 | 176.399 | 3.075 | 118.7851 | 16.2112 | 97.5707 | -108.2917 | 37.5417 | 4.6001e-05 | 55.31%
1936-08-01 | 31 | 8 | 1936 | AN | 18 | 24.547 | 221.7609 | 1753.9678 | 2715.0791 | 809.5248 | 1655.5505 | 250.0037 | 17.1721 | 14.3118 | 25.6962 | 15.8569 | 20.0717 | 565.0737 | 30.2729 | 1118.1451 | 0 | 300.2164 | 0 | 0.0011149 | 4.5776e-05 | -1.9354e-05 | 152.8057 | 3.435 | 41.7191 | 13.6355 | 89.0731 | -156.0322 | 34.745 | -2.5669e-05 | 58.29%
1936-09-01 | 30 | 9 | 1936 | AN | 3 | 23.45 | 159.0507 | 1669.5524 | 1653.6866 | 491.7649 | 911.918 | 250.0037 | 17.3647 | 14.7889 | 23.5278 | 15.2931 | 12.963 | 582.4742 | 0.67222 | 717.0126 | 0 | 199.0833 | 0 | 0.0011149 | 3.0518e-05 | -1.6734e-05 | 84.2963 | 3.19 | 40.8147 | 9.4642 | 54.5515 | -84.4154 | 34.6596 | 4.3614e-05 | 64.71%
1936-10-01 | 31 | 10 | 1937 | W | 4 | 10.32 | 88.431 | 1615.8035 | 953.5507 | 301.5625 | 255.2163 | 396.7719 | 17.8399 | 16.1008 | 17.0766 | 14.7997 | 2.509 | 732.3777 | 0.4879 | 340.0766 | 0 | 125.2755 | 0 | 0.0011149 | 0 | 2.2413e-05 | 34.3893 | 2.95 | 28.1599 | 5.4374 | 28.6434 | -53.7489 | 45.0321 | -5.4105e-05 | 83.29%
1936-11-01 | 30 | 11 | 1937 | W | 9 | 10.121 | 16.7263 | 1595.8302 | 489.0252 | 137.7793 | 51.2415 | 300.0044 | 17.9139 | 3.6972 | 11.7639 | 4.3694 | 0 | 620.8887 | 0.16806 | 92.4917 | 0 | 45.5431 | 0 | 0.0011149 | 0 | 5.0687e-05 | 11.2475 | 1.18 | 28.0349 | 0.99529 | 8.2236 | -19.9733 | 36.9454 | -3.7176e-05 | 73.12%
1936-12-01 | 31 | 12 | 1937 | W | 27 | 22.732 | -12.5751 | 1589.9713 | 477.5609 | 100.9653 | 76.5912 | 300.0044 | 18.4364 | 0 | 0 | 0 | 0 | 599.8434 | 0.32527 | 62.7769 | 0 | 57.7352 | 0 | 0.0011149 | 7.6294e-06 | -1.7359e-05 | 10.9175 | 0 | 41.1684 | -0.77321 | 7.43 | -5.8589 | 36.8829 | 2.4084e-05 | 68.06%
1937-01-01 | 31 | 1 | 1937 | W | 31 | 30.592 | -24.8082 | 1584.8326 | 605.9114 | 152.9469 | 152.9601 | 300.0044 | 17.8166 | 0 | 0 | 0 | 0 | 589.7644 | 0.32527 | 55.2957 | 0 | 60.3374 | 0 | 0.0011149 | -1.5259e-05 | 1.8327e-05 | 18.8095 | 0 | 48.4086 | -1.5254 | 7.13 | -5.1387 | 36.2632 | 2.778e-05 | 37.91%
1937-02-01 | 28 | 2 | 1937 | W | 274 | 312.653 | 2.2587 | 1690 | 3733.7202 | 109.8637 | 203.495 | 3420.3616 | 20.0644 | 0 | 0 | 0 | 0 | 3781.6409 | 0.36012 | 58.1592 | 0 | 54.0179 | 0 | 0.0011149 | -7.6294e-06 | 3.9781e-05 | 17.4031 | 0 | 332.7175 | 0.12544 | 6.25 | 105.1674 | 210.0217 | -0.00011262 | 35.91%
1937-03-01 | 31 | 3 | 1937 | W | 210 | 277.207 | 36.6066 | 1690 | 4471.7324 | 108.9651 | 200.0403 | 4162.7271 | 20.9059 | 0 | 0 | 0 | 0 | 4502.7285 | 0.16263 | 67.0054 | 0 | 42.7729 | 0 | 0.0011149 | 0 | -0.00020997 | 19 | 0 | 298.1129 | 2.2509 | 6.76 | 0 | 276.862 | 2.3113e-05 | 35.58%
1937-04-01 | 30 | 4 | 1937 | W | 296 | 260.113 | 71.9052 | 1713 | 3912.9089 | 341.8981 | 539.8194 | 3031.1914 | 22.1412 | 13.8646 | 17.6458 | 14.2007 | 5.1852 | 3443.8127 | 0.33611 | 440.9986 | 0 | 153.6417 | 0 | 0.0011149 | 0 | -0.0001407 | 52.7744 | 2.72 | 282.2542 | 4.2787 | 35.4036 | 23 | 204.9211 | 9.1956e-05 | 67.08%
1937-05-01 | 31 | 5 | 1937 | W | 634 | 312.571 | 147.8059 | 1806.9851 | 3407.1526 | 820.7527 | 1579.101 | 1007.2989 | 26.8535 | 15.2063 | 22.7688 | 16.914 | 22.5806 | 1476.3369 | 19.5413 | 1052.0054 | 0 | 218.9691 | 0 | 0.0011149 | 0 | -1.7681e-05 | 148.9497 | 3.375 | 339.4245 | 9.0882 | 79.3507 | 93.9851 | 90.7764 | 2.822e-05 | 53.27%
1937-06-01 | 30 | 6 | 1937 | W | 399 | 373.116 | 211.6153 | 2001.863 | 2783.7739 | 839.7008 | 1694.0693 | 250.0038 | 21.5371 | 15.7132 | 20.6708 | 15.2931 | 23.3333 | 640.2911 | 62.0091 | 1233.9625 | 0 | 211.6819 | 0 | 0.0011149 | 1.5259e-05 | 7.0819e-06 | 152.1582 | 3.075 | 394.6531 | 12.592 | 89.7116 | 194.8779 | 38.1 | 3.3046e-05 | 58.96%
1937-07-01 | 31 | 7 | 1937 | W | 91 | 65.956 | 252.3022 | 1860.6539 | 3116.9128 | 882.569 | 1984.3402 | 250.0037 | 17.2331 | 15.2063 | 20.004 | 14.7997 | 25.0896 | 555.1943 | 62.8179 | 1312.9545 | 0 | 217.2729 | 0 | 0.0011149 | 0 | 1.8325e-05 | 177.8221 | 3.075 | 83.1891 | 15.5135 | 97.9525 | -141.2091 | 34.1376 | 0.00014788 | 55.08%
1937-08-01 | 31 | 8 | 1937 | W | 17 | 28.135 | 216.8495 | 1708.5116 | 2715.0791 | 809.5248 | 1655.5505 | 250.0037 | 17.2188 | 14.3118 | 25.6962 | 15.8569 | 20.0717 | 565.8332 | 30.2729 | 1118.1451 | 0 | 300.2164 | 0 | 0.0011149 | 4.5776e-05 | -1.4823e-05 | 152.8057 | 3.435 | 45.3538 | 13.3336 | 89.0731 | -152.1423 | 34.7917 | 7.2985e-05 | 58.29%
1937-09-01 | 30 | 9 | 1937 | W | 5 | 26.349 | 150.5165 | 1622.4121 | 1739.2422 | 525.376 | 963.8625 | 250.0036 | 17.5778 | 14.7889 | 23.5278 | 15.2931 | 12.963 | 586.055 | 0.67222 | 731.9848 | 0 | 199.0833 | 0 | 0.0011149 | 1.5259e-05 | 1.063e-05 | 89.3872 | 3.19 | 43.9268 | 8.9564 | 55.4424 | -86.0995 | 34.8727 | 3.9916e-05 | 62.02%
1937-10-01 | 31 | 10 | 1938 | W | 9 | 15.995 | 83.1418 | 1548.0443 | 1386.468 | 371.2629 | 618.4332 | 396.7719 | 17.9678 | 16.1008 | 17.0766 | 14.7997 | 5.0179 | 731.9489 | 0.4879 | 406.3132 | 0 | 125.2755 | 0 | 0.0011149 | 0 | 5.938e-06 | 61.1626 | 2.95 | 33.9628 | 5.1122 | 32.7161 | -74.3678 | 45.0058 | 1.3318e-05 | 53.49%
1937-11-01 | 30 | 11 | 1938 | W | 19 | 17.223 | 17.0802 | 1539.7034 | 412.5345 | 111.7052 | 0.82485 | 300.0044 | 18.308 | 3.6972 | 2.5463 | 4.3694 | 0 | 618.2931 | 0.16806 | 83.9361 | 0 | 45.5431 | 0 | 0.0011149 | -8.1062e-06 | 5.478e-05 | 6.696 | 0.63152 | 35.531 | 1.0163 | 7.7145 | -8.3409 | 36.791 | 9.8693e-05 | 115.2%
1937-12-01 | 31 | 12 | 1938 | W | 312 | 259.619 | -10.5082 | 1690 | 1788.4666 | 100.9653 | 76.5912 | 1610.91 | 19.1452 | 0 | 0 | 0 | 0 | 1922.2773 | 0.32527 | 62.7769 | 0 | 57.7352 | 0 | 0.0011149 | -2.2888e-05 | -4.5904e-05 | 10.9175 | 0 | 278.7642 | -0.64612 | 7.43 | 150.2966 | 118.1962 | -4.5638e-05 | 68.06%
1938-01-01 | 31 | 1 | 1938 | W | 102 | 97.777 | -25.9691 | 1690 | 1616.1599 | 152.9469 | 152.9601 | 1310.2529 | 18.6042 | 0 | 0 | 0 | 0 | 1612.8212 | 0.32527 | 55.2957 | 0 | 60.3374 | 0 | 0.0011149 | 1.5259e-05 | 1.9975e-06 | 18.8095 | 0 | 116.3812 | -1.5968 | 7.13 | 0 | 99.1685 | -2.3512e-05 | 37.91%
1938-02-01 | 28 | 2 | 1938 | W | 323 | 386.308 | 2.3116 | 1690 | 6953.5303 | 109.8637 | 203.495 | 6640.1719 | 26.1569 | 0 | 0 | 0 | 0 | 7111.1528 | 0.36012 | 58.1592 | 0 | 54.0179 | 0 | 0.0011149 | -0.00025177 | -0.00016416 | 17.4031 | 0 | 412.465 | 0.12838 | 6.25 | 0 | 394.9334 | 7.7269e-05 | 35.91%
1938-03-01 | 31 | 3 | 1938 | W | 425 | 474.416 | 26.1215 | 1690 | 7689.5146 | 108.9651 | 200.0403 | 7380.5093 | 26.8336 | 0 | 0 | 0 | 0 | 7816.9155 | 0.16263 | 67.0054 | 0 | 42.7729 | 0 | 0.0011149 | 0 | -0.00015865 | 19 | 0 | 501.2495 | 1.6061 | 6.76 | 0 | 480.6434 | 7.0682e-07 | 35.58%
1938-04-01 | 30 | 4 | 1938 | W | 422 | 358.84 | 73.7324 | 1690 | 5956.7734 | 367.1065 | 620.4861 | 4969.1812 | 25.1004 | 13.8646 | 17.6458 | 14.2007 | 7.7778 | 5428.9409 | 0.33611 | 470.9431 | 0 | 153.6417 | 0 | 0.0011149 | -0.00027466 | 0.00012903 | 59.2286 | 2.72 | 383.9404 | 4.3874 | 37.1854 | 0 | 323.0444 | -3.3427e-05 | 62.78%
1938-05-01 | 31 | 5 | 1938 | W | 720 | 496.658 | 132.878 | 1730 | 7293.9512 | 796.8997 | 1551.5782 | 4945.4731 | 26.9226 | 15.2063 | 22.7688 | 16.914 | 22.5806 | 5415.6353 | 19.5413 | 1037.5162 | 0 | 218.9691 | 0 | 0.0011149 | 6.1035e-05 | 0.00015765 | 145.7907 | 3.375 | 523.5806 | 8.1703 | 78.4598 | 40 | 332.9944 | 7.7675e-05 | 53.82%
1938-06-01 | 30 | 6 | 1938 | W | 712 | 687.147 | 214.372 | 2025 | 6375.8745 | 835.4994 | 1685.1066 | 3855.2686 | 31.3232 | 15.7132 | 20.6708 | 15.2931 | 23.3333 | 4410.0151 | 62.0091 | 1229.6847 | 0 | 211.682 | 0 | 0.0011149 | 0 | 0.000216 | 151.3749 | 3.075 | 718.4701 | 12.756 | 89.4571 | 295 | 262.4141 | 8.3015e-05 | 59.1%
1938-07-01 | 31 | 7 | 1938 | W | 305 | 279.788 | 246.404 | 1910 | 6174.2085 | 876.4703 | 1974.332 | 3323.4062 | 20.666 | 15.2063 | 20.004 | 14.7997 | 25.0896 | 3684.4277 | 62.8179 | 1308.8146 | 0 | 217.2729 | 0 | 0.0011149 | -6.1035e-05 | 1.0869e-06 | 176.8317 | 3.075 | 300.454 | 15.1508 | 97.698 | -115 | 226.5466 | -8.6174e-05 | 55.25%
1938-08-01 | 31 | 8 | 1938 | W | 55 | 41.448 | 200.3793 | 1772.1835 | 2715.0791 | 809.5248 | 1655.5505 | 250.0037 | 17.5714 | 14.3118 | 25.6962 | 15.8569 | 20.0717 | 571.569 | 30.2729 | 1118.1451 | 0 | 300.2164 | 0 | 0.0011149 | 4.5776e-05 | 1.4305e-06 | 152.8057 | 3.435 | 59.0194 | 12.3208 | 89.0731 | -137.8165 | 35.1444 | -1.5095e-05 | 58.29%
1938-09-01 | 30 | 9 | 1938 | W | 20 | 34.125 | 157.1689 | 1700 | 1629.4045 | 496.5665 | 881.3625 | 251.4755 | 17.9644 | 14.7889 | 23.5278 | 15.2931 | 10.3704 | 596.6164 | 0.67222 | 708.457 | 0 | 199.0833 | 0 | 0.0011149 | -1.5259e-05 | 4.6487e-06 | 82.6096 | 3.19 | 52.0894 | 9.3522 | 54.0424 | -72.1835 | 35.5011 | -3.4203e-05 | 65.42%
1938-10-01 | 31 | 10 | 1939 | D | 40 | 32.578 | 75.1219 | 1660 | 1105.2456 | 241.1554 | 271.4798 | 592.6105 | 17.9903 | 16.1008 | 17.0766 | 14.7997 | 2.509 | 930.6636 | 0.4879 | 342.1465 | 0 | 125.2755 | 0 | 0.0011149 | -4.5776e-05 | 2.2893e-05 | 31.675 | 2.95 | 50.5683 | 4.6191 | 28.7707 | -40 | 57.2243 | 3.025e-05 | 90.83%
1938-11-01 | 30 | 11 | 1939 | D | 44 | 28.234 | 14.3919 | 1660.469 | 452.213 | 123.3745 | 28.8341 | 300.0044 | 19.6441 | 3.6972 | 11.7639 | 4.3694 | 0 | 649.9646 | 0.16806 | 88.2139 | 0 | 45.5431 | 0 | 0.0011149 | 7.6294e-06 | 3.6185e-05 | 9.057 | 1.18 | 47.8781 | 0.85638 | 7.9691 | 0.46899 | 38.6756 | 8.4232e-05 | 87.99%
1938-12-01 | 31 | 12 | 1939 | D | 37 | 40.116 | -10.9486 | 1671.894 | 477.5609 | 100.9653 | 76.5912 | 300.0044 | 18.5997 | 0 | 0 | 0 | 0 | 602.4989 | 0.32527 | 62.7769 | 0 | 57.7352 | 0 | 0.0011149 | 7.6294e-06 | 2.8819e-05 | 10.9175 | 0 | 58.7157 | -0.6732 | 7.43 | 11.425 | 37.0462 | 7.7682e-05 | 68.06%
1939-01-01 | 31 | 1 | 1939 | D | 43 | 38.761 | -25.7649 | 1674.9832 | 605.9114 | 152.9469 | 152.9601 | 300.0044 | 18.0285 | 0 | 0 | 0 | 0 | 593.2092 | 0.32527 | 55.2957 | 0 | 60.3374 | 0 | 0.0011149 | -1.5259e-05 | 3.3116e-05 | 18.8095 | 0 | 56.7895 | -1.5842 | 7.13 | 3.0891 | 36.475 | 7.433e-05 | 37.91%
1939-02-01 | 28 | 2 | 1939 | D | 60 | 66.501 | 2.304 | 1690 | 924.7178 | 109.8637 | 265.9156 | 548.9385 | 17.8364 | 3.9613 | 0 | 0 | 0 | 874.0613 | 0.36012 | 65.0342 | 0 | 54.0179 | 0 | 0.0011149 | 2.2888e-05 | -8.6934e-06 | 20.8697 | 0.22 | 84.3374 | 0.12796 | 6.6318 | 15.0168 | 48.5429 | -2.9623e-05 | 31.78%
1939-03-01 | 31 | 3 | 1939 | D | 144 | 121.782 | 31.1202 | 1690 | 1949.4749 | 173.1517 | 684.9821 | 1091.3412 | 17.3962 | 4.4724 | 17.0766 | 6.3427 | 5.0179 | 1397.1375 | 0.16263 | 224.9624 | 0 | 74.7729 | 0 | 0.0011149 | -7.6294e-05 | 7.8551e-05 | 53.0731 | 1.715 | 139.1782 | 1.9135 | 18.44 | 0 | 85.9066 | -4.6945e-05 | 34.74%
1939-04-01 | 30 | 4 | 1939 | D | 282 | 176.265 | 100.7268 | 1648.5138 | 3558.7017 | 832.0602 | 2079.2083 | 647.433 | 17.1666 | 13.8646 | 17.6458 | 14.2007 | 25.9259 | 955.7129 | 25.4505 | 928.6653 | 0 | 153.6417 | 0 | 0.0011149 | 0.00018311 | 4.334e-05 | 174.7752 | 2.72 | 193.4316 | 5.9937 | 65.9162 | -41.4862 | 56.8689 | 0.00010195 | 37.71%
1939-05-01 | 31 | 5 | 1939 | D | 216 | 146.838 | 128.7187 | 1600.0322 | 3047.8489 | 794.7312 | 1609.1259 | 643.9917 | 17.3381 | 15.2063 | 22.7688 | 16.914 | 22.5806 | 958.2778 | 27.8208 | 1058.2151 | 0 | 218.9691 | 0 | 0.0011149 | 0.00012207 | 2.1945e-05 | 149.1958 | 3.375 | 164.1761 | 7.9146 | 80.2416 | -48.4816 | 58.9222 | 4.4285e-05 | 53.78%
1939-06-01 | 30 | 6 | 1939 | D | 74 | 36.4 | 179.5237 | 1470.3921 | 2610.8721 | 841.8015 | 1694.0693 | 75.0012 | 17.3031 | 15.7132 | 20.6708 | 15.2931 | 23.3333 | 394.1339 | 62.0091 | 1233.9625 | 0 | 211.6819 | 0 | 0.0011149 | 1.5259e-05 | 1.8378e-05 | 152.2832 | 3.075 | 53.7031 | 10.6824 | 89.7116 | -129.6401 | 23.4526 | 5.7668e-05 | 58.91%
1939-07-01 | 31 | 7 | 1939 | D | 17 | 17.953 | 189.1077 | 1295.8263 | 2941.9104 | 882.569 | 1984.3402 | 75.0012 | 17.4898 | 15.2063 | 20.004 | 14.7997 | 25.0896 | 384.3666 | 62.8179 | 1312.9545 | 0 | 217.2729 | 0 | 0.0011149 | 1.5259e-05 | 2.8653e-07 | 177.8221 | 3.075 | 35.4428 | 11.6278 | 97.9525 | -174.5658 | 23.6338 | -5.7504e-06 | 55.08%
1939-08-01 | 31 | 8 | 1939 | D | 7 | 19.368 | 148.9454 | 1149.8528 | 2540.0764 | 809.5248 | 1655.5505 | 75.0011 | 17.5733 | 14.3118 | 25.6962 | 15.8569 | 20.0717 | 396.5971 | 30.2729 | 1118.1451 | 0 | 300.2164 | 0 | 0.0011149 | 0 | -4.6587e-06 | 152.8057 | 3.435 | 36.9413 | 9.1583 | 89.0731 | -145.9735 | 24.3858 | -4.4326e-07 | 58.29%
1939-09-01 | 30 | 9 | 1939 | D | 17 | 30.133 | 115.8049 | 1110.1201 | 1058.3269 | 386.13 | 597.1959 | 75.0011 | 17.34 | 14.7889 | 23.5278 | 15.2931 | 7.7778 | 412.242 | 0.67222 | 625.0403 | 0 | 199.0833 | 0 | 0.0011149 | -2.2888e-05 | 2.4353e-05 | 58.9748 | 3.19 | 47.473 | 6.8909 | 49.0788 | -39.7327 | 24.5301 | -3.21e-05 | 83.22%
1939-10-01 | 31 | 10 | 1940 | AN | 45 | 33.222 | 57.5085 | 1068.2526 | 1163.7063 | 389.8497 | 623.8544 | 150.0022 | 17.7531 | 16.1008 | 17.0766 | 14.7997 | 5.0179 | 481.6883 | 0.4879 | 406.3132 | 0 | 125.2755 | 0 | 0.0011149 | 0 | 8.9169e-06 | 62.6388 | 2.95 | 50.9751 | 3.5361 | 32.7161 | -41.8676 | 29.6179 | -2.0187e-05 | 52.23%
1939-11-01 | 30 | 11 | 1940 | AN | 17 | 14.336 | 12.5815 | 1062 | 333.4212 | 137.7793 | 45.6397 | 150.0022 | 17.858 | 3.6972 | 11.7639 | 4.3694 | 0 | 469.9467 | 0.16806 | 92.4917 | 0 | 45.5431 | 0 | 0.0011149 | -3.8147e-06 | 2.8319e-05 | 10.9142 | 1.18 | 32.194 | 0.74865 | 8.2236 | -6.2526 | 27.9638 | -2.3825e-05 | 75.35%
1939-12-01 | 31 | 12 | 1940 | AN | 20 | 83.308 | -7.5329 | 1125.6304 | 327.5587 | 100.9653 | 76.5912 | 150.0022 | 17.8035 | 0 | 0 | 0 | 0 | 439.5478 | 0.32527 | 62.7769 | 0 | 57.7352 | 0 | 0.0011149 | -7.6294e-06 | 3.9478e-05 | 10.9175 | 0 | 101.1115 | -0.46318 | 7.43 | 63.6304 | 27.0267 | 9.0393e-06 | 68.06%
1940-01-01 | 31 | 1 | 1940 | AN | 226 | 180.688 | -20.2002 | 1279.5277 | 455.9092 | 152.9469 | 152.9601 | 150.0022 | 17.4328 | 0 | 0 | 0 | 0 | 433.5204 | 0.32527 | 55.2957 | 0 | 60.3374 | 0 | 0.0011149 | 0 | -8.4121e-07 | 18.8095 | 0 | 198.1209 | -1.2421 | 7.13 | 153.8973 | 26.6561 | -4.03e-05 | 37.91%
1940-02-01 | 29 | 2 | 1940 | AN | 250 | 298.313 | 1.9599 | 1551.6967 | 452.5554 | 106.0753 | 196.4779 | 150.0022 | 21.2371 | 0 | 0 | 0 | 0 | 519.2097 | 0.3477 | 56.1537 | 0 | 52.1552 | 0 | 0.0011149 | 0 | -1.5436e-05 | 17.4031 | 0 | 319.55 | 0.11274 | 6.25 | 272.1689 | 29.8653 | 1.9914e-05 | 35.91%
1940-03-01 | 31 | 3 | 1940 | AN | 344 | 353.542 | 36.414 | 1690 | 3464.1069 | 108.9651 | 200.0403 | 3155.1016 | 23.8317 | 0 | 0 | 0 | 0 | 3542.687 | 0.16263 | 67.0054 | 0 | 42.7729 | 0 | 0.0011149 | 0 | 0.00010279 | 19 | 0 | 377.3737 | 2.239 | 6.76 | 138.3033 | 217.8313 | 7.0071e-06 | 35.58%
1940-04-01 | 30 | 4 | 1940 | AN | 325 | 265.762 | 86.2134 | 1713 | 3993.5383 | 400.7176 | 761.6528 | 2831.168 | 55.0851 | 13.8646 | 17.6458 | 14.2007 | 10.3704 | 3792.2444 | 0.33611 | 524.4153 | 0 | 153.6417 | 0 | 0.0011149 | 0 | -6.4573e-05 | 69.7829 | 2.72 | 320.8471 | 5.1301 | 40.3672 | 23 | 225.6542 | -9.9239e-05 | 57.85%
1940-05-01 | 31 | 5 | 1940 | AN | 571 | 318.876 | 144.4401 | 1809.4049 | 3473.7075 | 827.2581 | 1639.1506 | 1007.2988 | 4.7999 | 15.2063 | 22.7688 | 16.914 | 22.5806 | 1117.6699 | 23.681 | 1064.4248 | 0 | 218.9691 | 0 | 0.0011149 | -6.1035e-05 | -3.0584e-05 | 153.042 | 3.375 | 323.6759 | 8.8813 | 80.3689 | 96.4049 | 68.7228 | -0.00013126 | 52.51%
1940-06-01 | 30 | 6 | 1940 | AN | 348 | 323.048 | 224.7807 | 1953.3064 | 2785.8745 | 841.8015 | 1694.0693 | 250.0037 | 27.6894 | 15.7132 | 20.6708 | 15.2931 | 23.3333 | 743.6831 | 62.0091 | 1233.9625 | 0 | 211.6819 | 0 | 0.0011149 | 0 | 5.1588e-05 | 152.2832 | 3.075 | 350.7374 | 13.3754 | 89.7116 | 143.9015 | 44.2522 | 9.2993e-05 | 58.91%
1940-07-01 | 31 | 7 | 1940 | AN | 54 | 32.514 | 233.9572 | 1779.7834 | 3116.9128 | 882.569 | 1984.3402 | 250.0036 | 21.5001 | 15.2063 | 20.004 | 14.7997 | 25.0896 | 624.59 | 62.8179 | 1312.9545 | 0 | 217.2729 | 0 | 0.0011149 | 1.5259e-05 | 4.9873e-05 | 177.8221 | 3.075 | 54.0141 | 14.3855 | 97.9525 | -173.5229 | 38.4045 | -1.4186e-05 | 55.08%
1940-08-01 | 31 | 8 | 1940 | AN | 11 | 23.746 | 191.4694 | 1624.8127 | 2715.0791 | 809.5248 | 1655.5505 | 250.0037 | 14.0371 | 14.3118 | 25.6962 | 15.8569 | 20.0717 | 514.0878 | 30.2729 | 1118.1451 | 0 | 300.2164 | 0 | 0.0011149 | 4.5776e-05 | 3.3865e-05 | 152.8057 | 3.435 | 37.7831 | 11.773 | 89.0731 | -154.9707 | 31.61 | 5.7539e-06 | 58.29%
1940-09-01 | 30 | 9 | 1940 | AN | 2 | 22.082 | 139.8883 | 1535.3644 | 1734.4406 | 520.5744 | 963.8625 | 250.0036 | 14.1152 | 14.7889 | 23.5278 | 15.2931 | 12.963 | 527.8636 | 0.67222 | 731.9848 | 0 | 199.0833 | 0 | 0.0011149 | 3.0518e-05 | 4.4249e-06 | 89.1015 | 3.19 | 36.1972 | 8.3239 | 55.4424 | -89.4484 | 31.4101 | 5.6683e-05 | 62.22%
1940-10-01 | 31 | 10 | 1941 | W | 11 | 17.036 | 79.0624 | 1464.6218 | 1348.5199 | 371.2629 | 580.4851 | 396.7719 | 12.2978 | 16.1008 | 17.0766 | 14.7997 | 5.0179 | 639.7354 | 0.4879 | 398.0336 | 0 | 125.2755 | 0 | 0.0011149 | 0 | -2.2473e-05 | 58.8292 | 2.95 | 29.3338 | 4.8614 | 32.207 | -70.7426 | 39.3358 | -6.3229e-05 | 54.75%
1940-11-01 | 30 | 11 | 1941 | W | 15 | 14.77 | 14.4305 | 1450.0532 | 478.6218 | 132.9777 | 45.6397 | 300.0044 | 12.2395 | 3.6972 | 11.7639 | 4.3694 | 0 | 525.5265 | 0.16806 | 92.4917 | 0 | 45.5431 | 0 | 0.0011149 | 0 | 3.9773e-05 | 10.6285 | 1.18 | 27.0095 | 0.85867 | 8.2236 | -14.5686 | 31.271 | -4.1199e-05 | 77.37%
1940-12-01 | 31 | 12 | 1941 | W | 129 | 129.469 | -8.5364 | 1550.683 | 477.5609 | 100.9653 | 76.5912 | 300.0044 | 28.0052 | 0 | 0 | 0 | 0 | 755.4647 | 0.32527 | 62.7769 | 0 | 57.7352 | 0 | 0.0011149 | 7.6294e-06 | 1.8331e-05 | 10.9175 | 0 | 157.4742 | -0.52489 | 7.43 | 100.6298 | 46.4517 | 4.2923e-05 | 68.06%
1941-01-01 | 31 | 1 | 1941 | W | 115 | 210.997 | -25.1618 | 1690 | 1190.9249 | 152.9469 | 152.9601 | 885.0179 | 23.5214 | 0 | 0 | 0 | 0 | 1267.5571 | 0.32527 | 55.2957 | 0 | 60.3374 | 0 | 0.0011149 | -1.5259e-05 | 2.5097e-05 | 18.8095 | 0 | 234.5184 | -1.5471 | 7.13 | 139.317 | 77.939 | -2.2024e-06 | 37.91%
1941-02-01 | 28 | 2 | 1941 | W | 219 | 278.913 | 2.3116 | 1690 | 5019.7842 | 109.8637 | 203.495 | 4706.4258 | 16.9196 | 0 | 0 | 0 | 0 | 5011.0786 | 0.36012 | 58.1592 | 0 | 54.0179 | 0 | 0.0011149 | -0.00025177 | 0.00010777 | 17.4031 | 0 | 295.8326 | 0.12838 | 6.25 | 0 | 278.3012 | -0.00010217 | 35.91%
1941-03-01 | 31 | 3 | 1941 | W | 260 | 306.655 | 40.8891 | 1690 | 4946.376 | 108.9651 | 200.0403 | 4637.3706 | 17.6822 | 0 | 0 | 0 | 0 | 4924.9443 | 0.16263 | 67.0054 | 0 | 42.7729 | 0 | 0.0011149 | 0 | 0.0002524 | 19 | 0 | 324.3372 | 2.5142 | 6.76 | 0 | 302.823 | 3.7044e-05 | 35.58%
1941-04-01 | 30 | 4 | 1941 | W | 280 | 283.622 | 70.4411 | 1690 | 4695.9829 | 218.6574 | 270.9305 | 4206.395 | 14.874 | 13.8646 | 17.6458 | 14.2007 | 2.5926 | 4499.48 | 0.33611 | 366.1375 | 0 | 153.6417 | 0 | 0.0011149 | -6.1035e-05 | 0.00013677 | 29.2868 | 2.72 | 298.4961 | 4.1915 | 30.949 | 0 | 267.7377 | 8.8165e-05 | 105.7%
1941-05-01 | 31 | 5 | 1941 | W | 663 | 321.567 | 133.9548 | 1796.2827 | 3367.3096 | 760.0359 | 1431.479 | 1175.7947 | -0.35544 | 15.2063 | 22.7688 | 16.914 | 20.0717 | 1204.8314 | 15.4015 | 1000.2581 | 0 | 218.9691 | 0 | 0.0011149 | 0 | -5.7977e-06 | 135.9852 | 3.375 | 321.2115 | 8.2366 | 75.9144 | 106.2827 | 74.0822 | -8.4915e-05 | 55.83%
1941-06-01 | 30 | 6 | 1941 | W | 535 | 442.807 | 199.2311 | 2030 | 3314.636 | 839.7008 | 1682.8657 | 792.0696 | 27.1263 | 15.7132 | 20.6708 | 15.2931 | 23.3333 | 1276.2866 | 62.0091 | 1229.6847 | 0 | 211.6819 | 0 | 0.0011149 | -0.00018311 | -2.4965e-06 | 151.4916 | 3.075 | 469.9333 | 11.8551 | 89.4571 | 233.7173 | 75.9443 | 9.7429e-05 | 59.05%
1941-07-01 | 31 | 7 | 1941 | W | 224 | 198.652 | 251.8058 | 1910 | 4930.5728 | 882.569 | 1984.3402 | 2063.6636 | 28.071 | 15.2063 | 20.004 | 14.7997 | 25.0896 | 2545.1157 | 62.8179 | 1312.9545 | 0 | 217.2729 | 0 | 0.0011149 | 0 | -5.0396e-05 | 177.8221 | 3.075 | 226.723 | 15.4829 | 97.9525 | -120 | 156.4931 | -4.8007e-05 | 55.08%
1941-08-01 | 31 | 8 | 1941 | W | 30 | 27.612 | 193.7689 | 1759.5873 | 2701.5261 | 809.5248 | 1641.9976 | 250.0037 | 20.4367 | 14.3118 | 25.6962 | 15.8569 | 20.0717 | 618.1688 | 30.2729 | 1111.9354 | 0 | 300.2164 | 0 | 0.0011149 | 4.5776e-05 | 2.2642e-05 | 151.9724 | 3.435 | 48.0487 | 11.9144 | 88.6912 | -150.4127 | 38.0097 | -3.0083e-05 | 58.36%
1941-09-01 | 30 | 9 | 1941 | W | 8 | 27.31 | 147.692 | 1674.6168 | 1739.2422 | 525.376 | 963.8625 | 250.0037 | 15.2595 | 14.7889 | 23.5278 | 15.2931 | 12.963 | 547.0945 | 0.67222 | 731.9848 | 0 | 199.0833 | 0 | 0.0011149 | 0 | 5.2771e-05 | 89.3872 | 3.19 | 42.5695 | 8.7883 | 55.4424 | -84.9705 | 32.5544 | 8.0005e-05 | 62.02%
1941-10-01 | 31 | 10 | 1942 | W | 7 | 11.647 | 74.3416 | 1615.9183 | 1069.718 | 320.1492 | 352.7969 | 396.7719 | 15.1605 | 16.1008 | 17.0766 | 14.7997 | 2.509 | 688.8021 | 0.4879 | 356.6357 | 0 | 125.2755 | 0 | 0.0011149 | 0 | 2.3854e-05 | 41.5321 | 2.95 | 26.8075 | 4.5711 | 29.6616 | -58.6985 | 42.3528 | 2.3348e-06 | 71.42%
1941-11-01 | 30 | 11 | 1942 | W | 38 | 19.738 | 18.1631 | 1609.2861 | 425.004 | 118.5729 | 6.4267 | 300.0044 | 15.1272 | 3.6972 | 11.7639 | 4.3694 | 0 | 574.0565 | 0.16806 | 83.9361 | 0 | 45.5431 | 0 | 0.0011149 | 1.4782e-05 | -3.6695e-06 | 7.438 | 1.18 | 34.8652 | 1.0808 | 7.7145 | -6.6322 | 34.1587 | -7.098e-05 | 103.7%
1941-12-01 | 31 | 12 | 1942 | W | 162 | 109.885 | -9.7477 | 1690 | 484.171 | 100.9653 | 76.5912 | 306.6145 | 20.9642 | 0 | 0 | 0 | 0 | 647.5648 | 0.32527 | 62.7769 | 0 | 57.7352 | 0 | 0.0011149 | -2.2888e-05 | 5.7572e-05 | 10.9175 | 0 | 130.8492 | -0.59936 | 7.43 | 80.7139 | 39.8172 | -1.1446e-05 | 68.06%
1942-01-01 | 31 | 1 | 1942 | W | 165 | 185.012 | -25.9538 | 1690 | 3034.8848 | 152.9469 | 152.9601 | 2728.9778 | 33.7726 | 0 | 0 | 0 | 0 | 3278.2371 | 0.32527 | 55.2957 | 0 | 60.3374 | 0 | 0.0011149 | -3.0518e-05 | -9.0104e-05 | 18.8095 | 0 | 218.7846 | -1.5958 | 7.13 | 0 | 201.5709 | 3.1824e-05 | 37.91%
1942-02-01 | 28 | 2 | 1942 | W | 142 | 170.575 | 2.3116 | 1690 | 3069.054 | 109.8637 | 203.495 | 2755.6953 | 37.6522 | 0 | 0 | 0 | 0 | 3433.6582 | 0.36012 | 58.1592 | 0 | 54.0179 | 0 | 0.0011149 | 2.2888e-05 | 9.7117e-05 | 17.4031 | 0 | 208.2272 | 0.12838 | 6.25 | 0 | 190.6957 | -1.103e-05 | 35.91%
1942-03-01 | 31 | 3 | 1942 | W | 149 | 171.331 | 29.9315 | 1690 | 2756.4995 | 135.9781 | 205.7527 | 2414.7688 | 17.067 | 4.4724 | 17.0766 | 6.3427 | 0 | 2720.2285 | 0.16263 | 181.4946 | 0 | 74.7729 | 0 | 0.0011149 | -9.1553e-05 | -7.1786e-05 | 21.0122 | 1.715 | 188.398 | 1.8404 | 15.7673 | 0 | 167.2603 | 1.8646e-05 | 75.04%
1942-04-01 | 30 | 4 | 1942 | W | 337 | 277.589 | 65.2892 | 1713 | 4213.2202 | 186.1667 | 344.875 | 3682.1787 | 26.6803 | 13.8646 | 17.6458 | 14.2007 | 2.5926 | 4173.6738 | 0.33611 | 370.4153 | 0 | 153.6417 | 0 | 0.0011149 | -0.00013733 | 0.00011272 | 31.7534 | 2.72 | 304.2693 | 3.885 | 31.2036 | 23 | 248.3508 | -3.0265e-06 | 98.27%
1942-05-01 | 31 | 5 | 1942 | W | 472 | 401.229 | 97.1153 | 1765 | 5582.5518 | 662.4553 | 1153.7495 | 3766.3469 | 33.6573 | 15.2063 | 22.7688 | 16.914 | 17.5627 | 4351.0566 | 0.91223 | 913.3227 | 0 | 218.9691 | 0 | 0.0011149 | 6.1035e-05 | -4.5067e-05 | 112.754 | 3.375 | 434.8863 | 5.9714 | 69.678 | 52 | 267.536 | -0.00011436 | 61.8%
1942-06-01 | 30 | 6 | 1942 | W | 598 | 514.377 | 194.9615 | 2027 | 4046.373 | 841.8015 | 1682.8657 | 1521.7059 | 62.9628 | 15.7132 | 20.6708 | 15.2931 | 23.3333 | 2608.1753 | 62.0091 | 1231.8236 | 0 | 211.6819 | 0 | 0.0011149 | -0.00012207 | -1.6508e-05 | 151.6166 | 3.075 | 577.3399 | 11.601 | 89.5843 | 262 | 155.1972 | 7.0821e-05 | 59.09%
1942-07-01 | 31 | 7 | 1942 | W | 253 | 228.04 | 244.3615 | 1910 | 5367.1768 | 882.569 | 1984.3402 | 2500.2678 | 47.1373 | 15.2063 | 20.004 | 14.7997 | 25.0896 | 3291.803 | 62.8179 | 1312.9545 | 0 | 217.2729 | 0 | 0.0011149 | -0.00024414 | 3.7272e-05 | 177.8221 | 3.075 | 275.1773 | 15.0252 | 97.9525 | -117 | 202.4051 | -6.0634e-05 | 55.08%
1942-08-01 | 31 | 8 | 1942 | W | 30 | 28.797 | 197.0989 | 1759.7343 | 2715.0791 | 809.5248 | 1655.5505 | 250.0037 | 27.6207 | 14.3118 | 25.6962 | 15.8569 | 20.0717 | 735.0049 | 30.2729 | 1118.1451 | 0 | 300.2164 | 0 | 0.0011149 | 4.5776e-05 | 2.843e-06 | 152.8057 | 3.435 | 56.4177 | 12.1191 | 89.0731 | -150.2657 | 45.1937 | -9.6118e-05 | 58.29%
1942-09-01 | 30 | 9 | 1942 | W | 3 | 22.973 | 145.6555 | 1670.548 | 1739.2422 | 525.376 | 963.8625 | 250.0036 | 24.584 | 14.7889 | 23.5278 | 15.2931 | 12.963 | 703.798 | 0.67222 | 731.9848 | 0 | 199.0833 | 0 | 0.0011149 | 3.0518e-05 | -6.328e-06 | 89.3872 | 3.19 | 47.557 | 8.6671 | 55.4424 | -89.1863 | 41.8789 | 7.549e-05 | 62.02%
1942-10-01 | 31 | 10 | 1943 | W | 5 | 11.134 | 81.8239 | 1589.2097 | 1422.0927 | 385.203 | 640.1178 | 396.7719 | 23.013 | 16.1008 | 17.0766 | 14.7997 | 5.0179 | 814.0012 | 0.4879 | 410.4529 | 0 | 125.2755 | 0 | 0.0011149 | 0 | -9.3e-06 | 63.3531 | 2.95 | 34.147 | 5.0312 | 32.9707 | -81.3383 | 50.051 | 3.2701e-05 | 52.04%
1942-11-01 | 30 | 11 | 1943 | W | 86 | 61.099 | 15.6218 | 1627.1149 | 374.1627 | 74.1583 | 0 | 300.0044 | 20.2981 | 0 | 0 | 0 | 0 | 641.126 | 0.16806 | 79.6583 | 0 | 45.5431 | 0 | 0.0011149 | 7.6294e-06 | 1.6884e-05 | 4.4127 | 0 | 81.3971 | 0.92956 | 7.46 | 37.9052 | 38.1496 | 6.3819e-05 | 169.1%
1942-12-01 | 31 | 12 | 1943 | W | 93 | 72.553 | -11.3108 | 1675.0815 | 411.1704 | 100.9653 | 10.2007 | 300.0044 | 20.0757 | 0 | 0 | 0 | 0 | 626.5047 | 0.32527 | 62.7769 | 0 | 57.7352 | 0 | 0.0011149 | -2.861e-06 | 2.9667e-05 | 6.8353 | 0 | 92.6287 | -0.69547 | 7.43 | 47.9667 | 38.5223 | -8.3013e-05 | 108.7%
1943-01-01 | 31 | 1 | 1943 | W | 246 | 215.628 | -25.8689 | 1690 | 3290.0967 | 152.9469 | 152.9601 | 2984.1897 | 26.9248 | 0 | 0 | 0 | 0 | 3422.0789 | 0.32527 | 55.2957 | 0 | 60.3374 | 0 | 0.0011149 | -3.0518e-05 | 6.2002e-05 | 18.8095 | 0 | 242.5528 | -1.5906 | 7.13 | 14.9185 | 210.4154 | 3.9616e-06 | 37.91%
1943-02-01 | 28 | 2 | 1943 | W | 164 | 178.809 | 2.3116 | 1690 | 3217.3157 | 109.8637 | 203.495 | 2903.957 | 19.5154 | 0 | 0 | 0 | 0 | 3255.3499 | 0.36012 | 58.1592 | 0 | 54.0179 | 0 | 0.0011149 | 2.2888e-05 | 0.00011639 | 17.4031 | 0 | 198.3244 | 0.12838 | 6.25 | 0 | 180.793 | -3.9228e-05 | 35.91%
1943-03-01 | 31 | 3 | 1943 | W | 372 | 362.16 | 33.9853 | 1690 | 5855.9829 | 108.9651 | 200.0403 | 5546.9775 | 42.0424 | 0 | 0 | 0 | 0 | 6230.7314 | 0.16263 | 67.0054 | 0 | 42.7729 | 0 | 0.0011149 | 0 | 0.00010675 | 19 | 0 | 404.2024 | 2.0897 | 6.76 | 0 | 383.1127 | -2.381e-05 | 35.58%
1943-04-01 | 30 | 4 | 1943 | W | 385 | 291.79 | 76.8592 | 1713 | 4440.3066 | 330.6944 | 795.2639 | 3314.3484 | 22.0621 | 13.8646 | 17.6458 | 14.2007 | 10.3704 | 3720.4548 | 0.33611 | 526.5542 | 0 | 153.6417 | 0 | 0.0011149 | -9.1553e-05 | 6.0382e-05 | 67.6163 | 2.72 | 313.8521 | 4.5734 | 40.4945 | 23 | 221.3824 | -2.914e-05 | 59.89%
1943-05-01 | 31 | 5 | 1943 | W | 495 | 449.259 | 135.9428 | 1934.3511 | 3570.6252 | 814.2474 | 1614.1299 | 1142.2479 | 19.6475 | 15.2063 | 22.7688 | 16.914 | 22.5806 | 1494.0923 | 23.681 | 1056.1454 | 0 | 218.9691 | 0 | 0.0011149 | 6.1035e-05 | -5.4122e-05 | 150.7035 | 3.375 | 468.9065 | 8.3588 | 79.8598 | 221.3511 | 91.8682 | -5.6673e-05 | 52.99%
1943-06-01 | 30 | 6 | 1943 | W | 353 | 326.596 | 179.8752 | 2030 | 3701.3201 | 841.8015 | 1694.0693 | 1165.4492 | 47.9278 | 15.7132 | 20.6708 | 15.2931 | 23.3333 | 1999.2461 | 62.0091 | 1233.9625 | 0 | 211.6819 | 0 | 0.0011149 | 0 | 9.3519e-05 | 152.2832 | 3.075 | 374.5238 | 10.7033 | 89.7116 | 95.6489 | 118.9634 | -7.2359e-05 | 58.91%
1943-07-01 | 31 | 7 | 1943 | W | 141 | 115.494 | 240.6361 | 1910 | 3589.3086 | 882.569 | 1984.3402 | 722.3994 | 20.0412 | 15.2063 | 20.004 | 14.7997 | 25.0896 | 1073.2594 | 62.8179 | 1312.9545 | 0 | 217.2729 | 0 | 0.0011149 | 0 | 4.3966e-05 | 177.8221 | 3.075 | 135.5352 | 14.7961 | 97.9525 | -120 | 65.9921 | -0.00011492 | 55.08%
1943-08-01 | 31 | 8 | 1943 | W | 25 | 28.64 | 191.5604 | 1759.9177 | 2715.0791 | 809.5248 | 1655.5505 | 250.0037 | 13.2233 | 14.3118 | 25.6962 | 15.8569 | 20.0717 | 500.8539 | 30.2729 | 1118.1451 | 0 | 300.2164 | 0 | 0.0011149 | 4.5776e-05 | 2.1679e-05 | 152.8057 | 3.435 | 41.8633 | 11.7786 | 89.0731 | -150.0823 | 30.7963 | -1.6344e-05 | 58.29%
1943-09-01 | 30 | 9 | 1943 | W | 5 | 23.575 | 154.3959 | 1670.8135 | 1739.2422 | 525.376 | 963.8625 | 250.0037 | 8.6658 | 14.7889 | 23.5278 | 15.2931 | 12.963 | 436.2838 | 0.67222 | 731.9848 | 0 | 199.0833 | 0 | 0.0011149 | 0 | 5.8669e-06 | 89.3872 | 3.19 | 32.2408 | 9.1872 | 55.4424 | -89.1042 | 25.9607 | -4.3749e-05 | 62.02%
1943-10-01 | 31 | 10 | 1944 | BN | 12 | 15.638 | 77.4145 | 1598.1075 | 1359.3622 | 371.2629 | 591.3275 | 396.7719 | 19.2594 | 16.1008 | 17.0766 | 14.7997 | 5.0179 | 752.9558 | 0.4879 | 400.1035 | 0 | 125.2755 | 0 | 0.0011149 | -3.0518e-05 | 1.4946e-05 | 59.4959 | 2.95 | 34.8974 | 4.76 | 32.3343 | -72.7059 | 46.2974 | -2.1803e-05 | 54.35%
1943-11-01 | 30 | 11 | 1944 | BN | 16 | 14.538 | 17.3128 | 1585.6592 | 436.2077 | 118.5729 | 17.6304 | 300.0044 | 15.6907 | 3.6972 | 11.7639 | 4.3694 | 0 | 583.5265 | 0.16806 | 86.075 | 0 | 45.5431 | 0 | 0.0011149 | -3.8147e-06 | 4.2203e-05 | 8.1047 | 1.18 | 30.2287 | 1.0302 | 7.8418 | -12.4484 | 34.7222 | 2.0891e-05 | 96.76%
1943-12-01 | 31 | 12 | 1944 | BN | 21 | 17.514 | -10.2368 | 1574.4386 | 477.5609 | 100.9653 | 76.5912 | 300.0044 | 20.0702 | 0 | 0 | 0 | 0 | 626.4147 | 0.32527 | 62.7769 | 0 | 57.7352 | 0 | 0.0011149 | 7.6294e-06 | 6.3118e-06 | 10.9175 | 0 | 37.5842 | -0.62943 | 7.43 | -11.2206 | 38.5167 | -6.0669e-05 | 68.06%
1944-01-01 | 31 | 1 | 1944 | BN | 43 | 29.611 | -24.5904 | 1568.3055 | 605.9114 | 152.9469 | 152.9601 | 300.0044 | 21.4942 | 0 | 0 | 0 | 0 | 649.5735 | 0.32527 | 55.2957 | 0 | 60.3374 | 0 | 0.0011149 | -1.5259e-05 | 5.1497e-05 | 18.8095 | 0 | 51.1052 | -1.512 | 7.13 | -6.1331 | 39.9407 | 2.1816e-05 | 37.91%
1944-02-01 | 29 | 2 | 1944 | BN | 80 | 98.482 | 2.1434 | 1632.0048 | 602.5576 | 106.0753 | 196.4779 | 300.0044 | 26.6047 | 0 | 0 | 0 | 0 | 762.5286 | 0.3477 | 56.1537 | 0 | 52.1552 | 0 | 0.0011149 | 0 | 3.7026e-05 | 17.4031 | 0 | 125.0867 | 0.12329 | 6.25 | 63.6992 | 43.8611 | -1.7195e-05 | 35.91%
1944-03-01 | 31 | 3 | 1944 | BN | 135 | 132.743 | 33.782 | 1690 | 1181.8737 | 214.972 | 544.0323 | 422.8694 | 33.0222 | 4.4724 | 17.0766 | 6.3427 | 5.0179 | 982.7983 | 0.16263 | 222.8925 | 0 | 74.7729 | 0 | 0.0011149 | -1.5259e-05 | 4.6449e-05 | 46.9779 | 1.715 | 165.7652 | 2.0772 | 18.3127 | 57.9952 | 60.4299 | 4.0272e-06 | 38.98%
1944-04-01 | 30 | 4 | 1944 | BN | 164 | 125.954 | 60.9887 | 1638.6322 | 2919.0032 | 565.9722 | 1302.7916 | 1050.2394 | 26.2607 | 13.8646 | 17.6458 | 14.2007 | 18.1481 | 1519.1276 | 1.9227 | 695.5264 | 0 | 153.6417 | 0 | 0.0011149 | 0 | -1.6121e-05 | 112.2791 | 2.72 | 152.2147 | 3.6291 | 50.6434 | -51.3678 | 90.3944 | -3.3024e-05 | 45.1%
1944-05-01 | 31 | 5 | 1944 | BN | 456 | 284.287 | 125.714 | 1704.6581 | 3423.9622 | 855.4481 | 1701.7024 | 866.8118 | 23.4383 | 15.2063 | 22.7688 | 16.914 | 22.5806 | 1280.307 | 29.8907 | 1085.1237 | 0 | 218.9691 | 0 | 0.0011149 | -6.1035e-05 | 2.7879e-05 | 158.6215 | 3.375 | 307.7252 | 7.7299 | 82.0234 | 66.0259 | 78.723 | 2.4584e-05 | 51.71%
1944-06-01 | 30 | 6 | 1944 | BN | 267 | 200.241 | 165.2222 | 1742.485 | 2564.2366 | 835.4994 | 1653.7361 | 75.0011 | 23.0006 | 15.7132 | 20.6708 | 15.2931 | 23.3333 | 489.882 | 59.8702 | 1216.8514 | 0 | 211.682 | 0 | 0.0011149 | 1.5259e-05 | 7.3834e-06 | 149.5082 | 3.075 | 223.2416 | 9.8314 | 88.5662 | 37.8269 | 29.15 | 1.7229e-05 | 59.24%
1944-07-01 | 31 | 7 | 1944 | BN | 88 | 62.224 | 208.2091 | 1611.0156 | 2941.9104 | 882.569 | 1984.3402 | 75.0012 | 19.318 | 15.2063 | 20.004 | 14.7997 | 25.0896 | 414.0994 | 62.8179 | 1312.9545 | 0 | 217.2729 | 0 | 0.0011149 | 1.5259e-05 | -3.2441e-06 | 177.8221 | 3.075 | 81.542 | 12.8023 | 97.9525 | -131.4694 | 25.462 | 6.1173e-05 | 55.08%
1944-08-01 | 31 | 8 | 1944 | BN | 11 | 20.833 | 174.2323 | 1464.9524 | 2540.0764 | 809.5248 | 1655.5505 | 75.0011 | 18.0667 | 14.3118 | 25.6962 | 15.8569 | 20.0717 | 404.6213 | 30.2729 | 1118.1451 | 0 | 300.2164 | 0 | 0.0011149 | 0 | 3.6334e-07 | 152.8057 | 3.435 | 38.8997 | 10.7131 | 89.0731 | -146.0632 | 24.8792 | -0.00010332 | 58.29%
1944-09-01 | 30 | 9 | 1944 | BN | 2 | 20.59 | 137.1879 | 1386.3654 | 1529.5372 | 518.1736 | 936.3625 | 75.0011 | 14.4778 | 14.7889 | 23.5278 | 15.2931 | 12.963 | 358.9556 | 0.67222 | 723.4291 | 0 | 199.0833 | 0 | 0.0011149 | 0 | 1.2272e-05 | 87.3223 | 3.19 | 35.0678 | 8.1632 | 54.9333 | -78.587 | 21.3593 | 5.4541e-06 | 62.91%
1944-10-01 | 31 | 10 | 1945 | AN | 9 | 13.929 | 75.455 | 1360.9414 | 564.5591 | 180.7483 | 168.478 | 215.3329 | 16.3267 | 16.1008 | 17.0766 | 14.7997 | 2.509 | 526.3286 | 0.4879 | 323.5175 | 0 | 125.2755 | 0 | 0.0011149 | 0 | -1.5385e-06 | 21.6274 | 2.95 | 30.2557 | 4.6395 | 27.6252 | -25.424 | 32.3627 | 1.1194e-05 | 127.7%
1944-11-01 | 30 | 11 | 1945 | AN | 89 | 63.875 | 13.2098 | 1409.2042 | 249.1608 | 74.1583 | 0 | 175.0026 | 16.5238 | 0 | 0 | 0 | 0 | 452.6941 | 0.16806 | 79.6583 | 0 | 45.5431 | 0 | 0.0011149 | 7.6294e-06 | 3.2559e-05 | 4.4127 | 0 | 80.3988 | 0.78604 | 7.46 | 48.2628 | 26.9372 | 4.9396e-05 | 169.1%
1944-12-01 | 31 | 12 | 1945 | AN | 81 | 63.913 | -9.8677 | 1456.1282 | 286.1685 | 100.9653 | 10.2007 | 175.0026 | 13.135 | 0 | 0 | 0 | 0 | 388.6229 | 0.32527 | 62.7769 | 0 | 57.7352 | 0 | 0.0011149 | -2.861e-06 | 2.8762e-05 | 6.8353 | 0 | 77.048 | -0.60674 | 7.43 | 46.924 | 23.8955 | -2.7034e-05 | 108.7%
1945-01-01 | 31 | 1 | 1945 | AN | 56 | 55.298 | -23.4071 | 1483.2954 | 480.9096 | 152.9469 | 152.9601 | 175.0026 | 21.7377 | 0 | 0 | 0 | 0 | 528.5317 | 0.32527 | 55.2957 | 0 | 60.3374 | 0 | 0.0011149 | 0 | 3.3823e-05 | 18.8095 | 0 | 77.0357 | -1.4392 | 7.13 | 27.1672 | 32.4981 | 3.262e-05 | 37.91%
1945-02-01 | 28 | 2 | 1945 | AN | 305 | 310.14 | 2.2061 | 1690 | 1860.2472 | 109.8637 | 203.495 | 1546.8885 | 32.5538 | 0 | 0 | 0 | 0 | 2133.0515 | 0.36012 | 58.1592 | 0 | 54.0179 | 0 | 0.0011149 | -7.6294e-06 | -2.0782e-05 | 17.4031 | 0 | 342.6939 | 0.12252 | 6.25 | 206.7046 | 118.4637 | -3.4036e-06 | 35.91%
1945-03-01 | 31 | 3 | 1945 | AN | 165 | 245.731 | 23.9879 | 1690 | 3972.4431 | 108.9651 | 200.0403 | 3663.4377 | 18.7814 | 0 | 0 | 0 | 0 | 3968.8884 | 0.16263 | 67.0054 | 0 | 42.7729 | 0 | 0.0011149 | 0 | 1.1421e-06 | 19 | 0 | 264.5124 | 1.475 | 6.76 | 0 | 244.0374 | 3.9209e-05 | 35.58%
1945-04-01 | 30 | 4 | 1945 | AN | 284 | 228.995 | 79.9763 | 1703.0105 | 3549.7649 | 484.7454 | 922.9861 | 2142.0334 | 15.459 | 13.8646 | 17.6458 | 14.2007 | 12.963 | 2434.5786 | 0.33611 | 567.1931 | 0 | 153.6417 | 0 | 0.0011149 | -3.0518e-05 | 0.00025165 | 84.5372 | 2.72 | 244.454 | 4.7589 | 42.9126 | 13.0105 | 144.8675 | -8.9051e-05 | 50.76%
1945-05-01 | 31 | 5 | 1945 | AN | 455 | 253.521 | 100.5282 | 1736.6014 | 3476.2925 | 825.0897 | 1569.0927 | 1082.1102 | 23.3333 | 15.2063 | 22.7688 | 16.914 | 20.0717 | 1496.4071 | 21.6112 | 1037.5164 | 0 | 218.9691 | 0 | 0.0011149 | -6.1035e-05 | 0.00010026 | 148.4467 | 3.375 | 276.8543 | 6.1812 | 78.5871 | 33.5909 | 92.0105 | -7.7816e-05 | 52.94%
1945-06-01 | 30 | 6 | 1945 | AN | 462 | 389.971 | 214.2587 | 1950.9104 | 2737.8386 | 822.8953 | 1664.9397 | 250.0037 | 15.349 | 15.7132 | 20.6708 | 15.2931 | 23.3333 | 536.2963 | 62.0091 | 1223.2681 | 0 | 211.6819 | 0 | 0.0011149 | 0 | 9.0012e-06 | 149.4249 | 3.075 | 405.32 | 12.7493 | 89.0753 | 214.309 | 31.9118 | 6.1262e-05 | 59.61%
1945-07-01 | 31 | 7 | 1945 | AN | 163 | 137.653 | 250.8074 | 1881.4902 | 3116.9128 | 882.569 | 1984.3402 | 250.0036 | 25.4245 | 15.2063 | 20.004 | 14.7997 | 25.0896 | 688.4139 | 62.8179 | 1312.9545 | 0 | 217.2729 | 0 | 0.0011149 | 1.5259e-05 | 2.1955e-05 | 177.8221 | 3.075 | 163.0775 | 15.4215 | 97.9525 | -69.4202 | 42.3289 | 0.00012282 | 55.08%
1945-08-01 | 31 | 8 | 1945 | AN | 17 | 20.327 | 192.796 | 1723.0189 | 2715.0791 | 809.5248 | 1655.5505 | 250.0037 | 21.4259 | 14.3118 | 25.6962 | 15.8569 | 20.0717 | 634.2554 | 30.2729 | 1118.1451 | 0 | 300.2164 | 0 | 0.0011149 | 4.5776e-05 | -2.0656e-05 | 152.8057 | 3.435 | 41.7529 | 11.8546 | 89.0731 | -158.4713 | 38.9988 | 4.0362e-05 | 58.29%
1945-09-01 | 30 | 9 | 1945 | AN | 0 | 17.39 | 150.8532 | 1633.9015 | 1639.0636 | 489.3641 | 899.6959 | 250.0036 | 16.7327 | 14.7889 | 23.5278 | 15.2931 | 12.963 | 571.8525 | 0.67222 | 712.7347 | 0 | 199.0833 | 0 | 0.0011149 | 1.5259e-05 | 5.1017e-05 | 83.4262 | 3.19 | 34.1227 | 8.9764 | 54.2969 | -89.1174 | 34.0276 | -1.1715e-05 | 65.08%
1945-10-01 | 31 | 10 | 1946 | AN | 60 | 47.04 | 83.9063 | 1635.3412 | 657.7109 | 157.5148 | 103.4242 | 396.7719 | 14.7209 | 16.1008 | 17.0766 | 14.7997 | 0 | 684.1619 | 0.4879 | 315.2379 | 0 | 125.2755 | 0 | 0.0011149 | -1.5259e-05 | 5.5539e-06 | 16.0445 | 2.95 | 61.7609 | 5.1592 | 27.1161 | 1.4397 | 42.0675 | 3.6774e-05 | 169%
1945-11-01 | 30 | 11 | 1946 | AN | 98 | 56.411 | 15.8418 | 1668.5454 | 374.1627 | 74.1583 | 0 | 300.0044 | 9.8611 | 0 | 0 | 0 | 0 | 465.726 | 0.16806 | 79.6583 | 0 | 45.5431 | 0 | 0.0011149 | 7.6294e-06 | -5.4676e-06 | 4.4127 | 0 | 66.2721 | 0.94265 | 7.46 | 33.2042 | 27.7126 | -0.00010201 | 169.1%
1945-12-01 | 31 | 12 | 1946 | AN | 208 | 236.019 | -11.3005 | 1690 | 3500.8564 | 100.9653 | 10.2007 | 3389.6904 | 21.9081 | 0 | 0 | 0 | 0 | 3745.9907 | 0.32527 | 62.7769 | 0 | 57.7352 | 0 | 0.0011149 | 2.7657e-05 | 4.5881e-05 | 6.8353 | 0 | 257.927 | -0.69484 | 7.43 | 21.4546 | 230.332 | -2.3959e-05 | 108.7%
1946-01-01 | 31 | 1 | 1946 | AN | 119 | 155.159 | -25.9691 | 1690 | 2549.3884 | 152.9469 | 152.9601 | 2243.4814 | 28.2221 | 0 | 0 | 0 | 0 | 2702.4707 | 0.32527 | 55.2957 | 0 | 60.3374 | 0 | 0.0011149 | -1.5259e-05 | -4e-05 | 18.8095 | 0 | 183.3811 | -1.5968 | 7.13 | 0 | 166.1684 | -1.7215e-05 | 37.91%
1946-02-01 | 28 | 2 | 1946 | AN | 70 | 167.482 | 2.3116 | 1690 | 3013.3625 | 109.8637 | 203.495 | 2700.0039 | 17.7959 | 0 | 0 | 0 | 0 | 3020.4368 | 0.36012 | 58.1592 | 0 | 54.0179 | 0 | 0.0011149 | -7.6294e-06 | 8.3947e-05 | 17.4031 | 0 | 185.2779 | 0.12838 | 6.25 | 0 | 167.7466 | -7.0248e-05 | 35.91%
1946-03-01 | 31 | 3 | 1946 | AN | 156 | 203.021 | 31.1202 | 1690 | 3270.6995 | 135.9781 | 310.9229 | 2823.7983 | 19.9691 | 4.4724 | 17.0766 | 6.3427 | 2.509 | 3173.9482 | 0.16263 | 195.9839 | 0 | 74.7729 | 0 | 0.0011149 | 6.1035e-05 | -0.00015897 | 27.6331 | 1.715 | 222.9901 | 1.9135 | 16.6582 | 0 | 195.1585 | 1.0478e-05 | 60.28%
1946-04-01 | 30 | 4 | 1946 | AN | 348 | 227.657 | 85.5841 | 1679.6267 | 3914.6462 | 585.5787 | 1598.5695 | 1730.4982 | 14.2043 | 13.8646 | 17.6458 | 14.2007 | 23.3333 | 1991.5874 | 16.8949 | 778.9431 | 0 | 153.6417 | 0 | 0.0011149 | -6.1035e-05 | -1.5556e-05 | 131.3543 | 2.72 | 241.8613 | 5.0926 | 56.498 | -10.3733 | 118.5077 | 4.5879e-05 | 43.01%
1946-05-01 | 31 | 5 | 1946 | AN | 488 | 229.275 | 120.9076 | 1700.6621 | 3265.7854 | 749.1936 | 1453.9977 | 1062.5941 | 42.8089 | 15.2063 | 22.7688 | 16.914 | 20.0717 | 1793.6317 | 19.5413 | 996.1183 | 0 | 218.9691 | 0 | 0.0011149 | 0 | -2.9857e-06 | 136.7031 | 3.375 | 272.0839 | 7.4343 | 75.9144 | 21.0354 | 110.2861 | -4.2445e-05 | 55.53%
1946-06-01 | 30 | 6 | 1946 | AN | 265 | 235.498 | 180.5655 | 1759.6447 | 2785.8745 | 841.8015 | 1694.0693 | 250.0036 | 29.972 | 15.7132 | 20.6708 | 15.2931 | 23.3333 | 782.0441 | 62.0091 | 1233.9625 | 0 | 211.6819 | 0 | 0.0011149 | 1.5259e-05 | 5.3859e-05 | 152.2832 | 3.075 | 265.47 | 10.7444 | 89.7116 | 58.9825 | 46.5349 | 2.2939e-05 | 58.91%
1946-07-01 | 31 | 7 | 1946 | AN | 56 | 31.711 | 220.8351 | 1587.7601 | 3090.3286 | 878.5032 | 1961.8218 | 250.0037 | 22.2593 | 15.2063 | 20.004 | 14.7997 | 25.0896 | 636.9365 | 62.8179 | 1304.6748 | 0 | 217.2729 | 0 | 0.0011149 | 0 | 1.6244e-05 | 176.1875 | 3.075 | 53.9703 | 13.5786 | 97.4434 | -171.8845 | 39.1637 | -1.1986e-06 | 55.31%
1946-08-01 | 31 | 8 | 1946 | AN | 8 | 17.643 | 171.2113 | 1427.932 | 2715.0791 | 809.5248 | 1655.5505 | 250.0037 | 19.2922 | 14.3118 | 25.6962 | 15.8569 | 20.0717 | 599.5551 | 30.2729 | 1118.1451 | 0 | 300.2164 | 0 | 0.0011149 | 4.5776e-05 | 2.381e-05 | 152.8057 | 3.435 | 36.9352 | 10.5274 | 89.0731 | -159.8281 | 36.8652 | 4.7249e-05 | 58.29%
1946-09-01 | 30 | 9 | 1946 | AN | 3 | 22.588 | 127.7631 | 1340.7242 | 1717.4167 | 515.7728 | 951.6403 | 250.0036 | 17.237 | 14.7889 | 23.5278 | 15.2931 | 12.963 | 580.3281 | 0.67222 | 727.7069 | 0 | 199.0833 | 0 | 0.0011149 | 1.5259e-05 | 1.5093e-06 | 88.0885 | 3.19 | 39.825 | 7.6024 | 55.1878 | -87.2078 | 34.5319 | -6.2775e-05 | 62.65%
1946-10-01 | 31 | 10 | 1947 | D | 16 | 16.107 | 54.1507 | 1281.9653 | 1163.4265 | 343.3828 | 423.2719 | 396.7719 | 13.3969 | 16.1008 | 17.0766 | 14.7997 | 2.509 | 660.1195 | 0.4879 | 371.125 | 0 | 125.2755 | 0 | 0.0011149 | 0 | -2.0629e-05 | 47.294 | 2.95 | 29.5039 | 3.3296 | 30.5525 | -58.7589 | 40.5892 | 2.2992e-06 | 64.6%
1946-11-01 | 30 | 11 | 1947 | D | 64 | 42.642 | 11.0008 | 1299.3314 | 413.7758 | 113.7714 | 0 | 300.0044 | 15.4902 | 0 | 11.7639 | 4.3694 | 0 | 576.4593 | 0.16806 | 79.6583 | 0 | 45.5431 | 0 | 0.0011149 | 7.6294e-06 | 3.2576e-05 | 6.7699 | 0.96 | 58.1322 | 0.65459 | 7.46 | 17.3661 | 34.3017 | -4.8544e-05 | 110.2%
1946-12-01 | 31 | 12 | 1947 | D | 77 | 58.495 | -10.0664 | 1333.1635 | 411.1704 | 100.9653 | 10.2007 | 300.0044 | 23.0831 | 0 | 0 | 0 | 0 | 675.4147 | 0.32527 | 62.7769 | 0 | 57.7352 | 0 | 0.0011149 | -2.861e-06 | 5.7697e-05 | 6.8353 | 0 | 81.5781 | -0.61896 | 7.43 | 33.832 | 41.5296 | 4.8935e-05 | 108.7%
1947-01-01 | 31 | 1 | 1947 | D | 42 | 48.941 | -21.8764 | 1346.1935 | 605.9114 | 152.9469 | 152.9601 | 300.0044 | 19.3495 | 0 | 0 | 0 | 0 | 614.6935 | 0.32527 | 55.2957 | 0 | 60.3374 | 0 | 0.0011149 | -1.5259e-05 | 5.3272e-05 | 18.8095 | 0 | 68.2905 | -1.3451 | 7.13 | 13.03 | 37.796 | 6.0797e-05 | 37.91%
1947-02-01 | 28 | 2 | 1947 | D | 80 | 70.564 | 1.9693 | 1375.0603 | 748.8286 | 158.9007 | 289.9236 | 300.0044 | 16.1731 | 3.9613 | 9.3537 | 4.6815 | 2.7778 | 606.4362 | 0.36012 | 81.0759 | 0 | 54.0179 | 0 | 0.0011149 | 1.5259e-05 | -3.0781e-06 | 25.0807 | 0.99948 | 86.7372 | 0.10937 | 7.5227 | 28.8668 | 33.6798 | -2.3825e-05 | 29.99%
1947-03-01 | 31 | 3 | 1947 | D | 136 | 100.425 | 33.2529 | 1351.1105 | 1989.5098 | 549.147 | 1140.3584 | 300.0044 | 19.0554 | 4.4724 | 17.0766 | 6.3427 | 12.5448 | 625.2579 | 16.8981 | 431.9517 | 0 | 74.7729 | 0 | 0.0011149 | -3.0518e-05 | 1.7075e-05 | 104.655 | 1.715 | 119.4804 | 2.0446 | 32.1963 | -23.9498 | 38.4456 | 4.5669e-06 | 30.76%
1947-04-01 | 30 | 4 | 1947 | D | 192 | 115.101 | 81.1614 | 1272.5292 | 3173.7766 | 854.1875 | 1848.132 | 471.4571 | 18.3168 | 13.8646 | 17.6458 | 14.2007 | 28.5185 | 796.4733 | 27.5894 | 1274.3248 | 0 | 277.1624 | 0 | 0.0011149 | 3.0518e-05 | 4.0538e-05 | 162.4961 | 2.72 | 133.4178 | 4.8294 | 93.9616 | -78.5813 | 47.3935 | 3.7494e-05 | 57.82%
1947-05-01 | 31 | 5 | 1947 | D | 352 | 261.207 | 128.3743 | 1362.2909 | 2659.9153 | 747.1336 | 1471.1368 | 441.6448 | 16.2382 | 15.2063 | 22.7688 | 16.914 | 22.5806 | 738.0421 | 34.0305 | 1362.7053 | 0 | 320.7782 | 0 | 0.0011149 | 3.0518e-05 | 1.5697e-05 | 137.7846 | 3.375 | 277.4452 | 7.8934 | 105.6058 | 89.7617 | 45.3804 | 3.7259e-05 | 76.65%
1947-06-01 | 30 | 6 | 1947 | D | 111 | 73.298 | 165.3783 | 1297.5098 | 2155.1194 | 708.8276 | 1371.2908 | 75.0011 | 15.0813 | 15.7132 | 20.6708 | 15.2931 | 23.3333 | 356.794 | 59.8702 | 1474.9542 | 0 | 313.1455 | 0 | 0.0011149 | -3.0518e-05 | 1.8082e-05 | 125.1641 | 3.075 | 88.3793 | 9.8407 | 109.9618 | -64.7811 | 21.2307 | -7.9935e-05 | 87.85%
1947-07-01 | 31 | 7 | 1947 | D | 21 | 17.51 | 168.2845 | 1150.5116 | 2507.1841 | 772.4858 | 1659.697 | 75.0012 | 13.6486 | 15.2063 | 20.004 | 14.7997 | 25.0896 | 321.8944 | 62.8179 | 1637.5977 | 0 | 327.356 | 0 | 0.0011149 | 7.6294e-06 | 6.0877e-06 | 151.0918 | 3.075 | 31.1586 | 10.3474 | 124.6828 | -146.9982 | 19.7925 | 1.8279e-05 | 82.52%
1947-08-01 | 31 | 8 | 1947 | D | 0 | 13.116 | 131.3267 | 1021.3588 | 2182.4548 | 710.8986 | 1396.5552 | 75.0011 | 14.8283 | 14.3118 | 25.6962 | 15.8569 | 20.0717 | 351.9533 | 30.2729 | 1377.1405 | 0 | 398.8425 | 0 | 0.0011149 | -6.1035e-05 | -3.5034e-06 | 130.8164 | 3.435 | 27.9443 | 8.075 | 111.0623 | -129.1528 | 21.6408 | -5.5143e-05 | 84.9%
1947-09-01 | 30 | 9 | 1947 | D | 3 | 21.18 | 105.764 | 956.7413 | 1336.1097 | 463.3155 | 797.7931 | 75.0011 | 13.6763 | 14.7889 | 23.5278 | 15.2931 | 12.963 | 345.4853 | 0.67222 | 889.8041 | 0 | 256.3422 | 0 | 0.0011149 | 3.0518e-05 | -2.1027e-06 | 75.8125 | 3.19 | 34.8563 | 6.2934 | 68.2404 | -64.6174 | 20.5578 | -1.1206e-05 | 90.01%
1947-10-01 | 31 | 10 | 1948 | BN | 38 | 29.438 | 51.2188 | 960.2194 | 370.9797 | 159.8382 | 61.1393 | 150.0022 | 17.3184 | 16.1008 | 17.0766 | 14.7997 | 0 | 479.6355 | 0.4879 | 339.1895 | 0 | 132.2456 | 0 | 0.0011149 | 3.8147e-06 | 1.4223e-05 | 13.5874 | 2.95 | 46.7564 | 3.1493 | 29.0174 | 3.478 | 29.4916 | 1.8821e-06 | 213.6%
1947-11-01 | 30 | 11 | 1948 | BN | 28 | 14.964 | 8.8415 | 961.3188 | 224.1605 | 74.1583 | 0 | 150.0022 | 18.0786 | 0 | 0 | 0 | 0 | 453.8238 | 0.16806 | 79.6583 | 0 | 45.5431 | 0 | 0.0011149 | 7.6294e-06 | 1.2935e-05 | 4.4127 | 0 | 33.0426 | 0.52611 | 7.46 | 1.0994 | 27.0044 | -8.8132e-06 | 169.1%
1947-12-01 | 31 | 12 | 1948 | BN | 17 | 54.147 | -8.233 | 999.9135 | 261.1682 | 100.9653 | 10.2007 | 150.0022 | 15.2742 | 0 | 0 | 0 | 0 | 398.4125 | 0.32527 | 62.7769 | 0 | 57.7352 | 0 | 0.0011149 | -2.861e-06 | 3.4149e-05 | 6.8353 | 0 | 69.4212 | -0.50623 | 7.43 | 38.5947 | 24.4974 | -4.1898e-05 | 108.7%
1948-01-01 | 31 | 1 | 1948 | BN | 40 | 33.495 | -17.7546 | 1006.4673 | 455.9092 | 152.9469 | 152.9601 | 150.0022 | 14.9498 | 0 | 0 | 0 | 0 | 393.1374 | 0.32527 | 55.2957 | 0 | 60.3374 | 0 | 0.0011149 | 0 | 1.9116e-05 | 18.8095 | 0 | 48.4448 | -1.0917 | 7.13 | 6.5539 | 24.1731 | 2.9305e-05 | 37.91%
1948-02-01 | 29 | 2 | 1948 | BN | 26 | 19.323 | 1.5225 | 992.2788 | 581.0768 | 146.5125 | 284.5622 | 150.0022 | 14.6354 | 3.8247 | 4.5156 | 4.5201 | 2.682 | 414.6185 | 0.3477 | 96.2974 | 0 | 53.6453 | 0 | 0.0011149 | 0 | 1.2769e-05 | 24.95 | 0.73974 | 33.9584 | 0.087573 | 8.6448 | -14.1885 | 23.8491 | 3.9658e-05 | 34.65%
1948-03-01 | 31 | 3 | 1948 | BN | 73 | 121.743 | 18.279 | 1027.7505 | 1384.7894 | 191.7385 | 1043.0488 | 150.0021 | 15.6816 | 4.4724 | 17.0766 | 6.3427 | 5.0179 | 427.9128 | 0.16263 | 441.9315 | 0 | 88.7129 | 0 | 0.0011149 | -3.0518e-05 | 1.9226e-05 | 76.2327 | 1.715 | 137.4246 | 1.1239 | 32.6381 | 35.4717 | 26.3113 | -2.5798e-06 | 42.81%
1948-04-01 | 30 | 4 | 1948 | BN | 221 | 203.491 | 46.3873 | 1104.6313 | 2081.3669 | 487.5463 | 922.4818 | 671.3388 | 14.7345 | 13.8646 | 17.6458 | 14.2007 | 12.963 | 951.7088 | 0.33611 | 773.0305 | 0 | 212.4611 | 0 | 0.0011149 | 0 | 1.0093e-05 | 84.6739 | 2.72 | 218.2255 | 2.7602 | 58.6608 | 76.8809 | 56.6306 | -3.1068e-05 | 69.28%
1948-05-01 | 31 | 5 | 1948 | BN | 436 | 242.395 | 70.5702 | 1204.6293 | 2245.2964 | 553.5986 | 903.2925 | 788.4053 | 20.7919 | 15.2063 | 22.7688 | 16.914 | 15.0538 | 1166.3877 | 0.65054 | 1055.5082 | 0 | 286.625 | 0 | 0.0011149 | 6.1035e-05 | 8.4356e-05 | 90.5064 | 3.375 | 263.1869 | 4.3392 | 82.5646 | 99.9979 | 71.7184 | -1.1867e-06 | 91.23%
1948-06-01 | 30 | 6 | 1948 | BN | 434 | 278.548 | 147.2687 | 1341.7415 | 2229.6379 | 733.8258 | 1420.811 | 75.0011 | 33.2808 | 15.7132 | 20.6708 | 15.2931 | 23.3333 | 662.6464 | 62.0091 | 1507.2208 | 0 | 317.5569 | 0 | 0.0011149 | 7.6294e-06 | 1.7375e-05 | 129.5982 | 3.075 | 311.8288 | 8.7631 | 112.2716 | 137.1122 | 39.4302 | 5.1596e-05 | 86.63%
1948-07-01 | 31 | 7 | 1948 | BN | 88 | 62.322 | 175.1488 | 1239.1332 | 2507.1841 | 772.4858 | 1659.697 | 75.0012 | 23.9101 | 15.2063 | 20.004 | 14.7997 | 25.0896 | 488.7823 | 62.8179 | 1637.5977 | 0 | 327.356 | 0 | 0.0011149 | 7.6294e-06 | 1.7859e-06 | 151.0918 | 3.075 | 86.2321 | 10.7695 | 124.6828 | -102.6083 | 30.0541 | 5.2611e-05 | 82.52%
1948-08-01 | 31 | 8 | 1948 | BN | 5 | 17.878 | 139.9135 | 1114.2144 | 2182.4548 | 710.8986 | 1396.5552 | 75.0011 | 18.227 | 14.3118 | 25.6962 | 15.8569 | 20.0717 | 407.2281 | 30.2729 | 1377.1405 | 0 | 398.8425 | 0 | 0.0011149 | -3.0518e-05 | 2.1599e-05 | 130.8164 | 3.435 | 36.105 | 8.6029 | 111.0623 | -124.9188 | 25.0395 | -4.3789e-05 | 84.9%
1948-09-01 | 30 | 9 | 1948 | BN | 3 | 24.012 | 107.883 | 1051.8723 | 1343.3448 | 465.3562 | 802.9875 | 75.0012 | 13.6042 | 14.7889 | 23.5278 | 15.2931 | 12.963 | 344.2746 | 0.67222 | 892.8598 | 0 | 256.7024 | 0 | 0.0011149 | 3.0518e-05 | 2.407e-05 | 76.243 | 3.19 | 37.6162 | 6.4195 | 68.4437 | -62.342 | 20.4858 | -1.3317e-05 | 89.77%
1948-10-01 | 31 | 10 | 1949 | BN | 5 | 11.922 | 58.1546 | 1015.1468 | 733.0223 | 238.832 | 286.9301 | 207.2601 | 16.3949 | 16.1008 | 17.0766 | 14.7997 | 2.509 | 519.3662 | 0.4879 | 424.5725 | 0 | 146.1857 | 0 | 0.0011149 | 0 | 2.4479e-05 | 32.4821 | 2.95 | 28.3169 | 3.5758 | 35.1246 | -36.7255 | 31.9346 | -4.4646e-05 | 108.1%
1948-11-01 | 30 | 11 | 1949 | BN | 8 | 9.703 | 12.8526 | 1003.929 | 338.7334 | 127.936 | 30.7948 | 180.0026 | 15.9551 | 3.6972 | 11.7639 | 4.3694 | 0 | 467.9678 | 0.16806 | 99.5958 | 0 | 50.5847 | 0 | 0.0011149 | 7.6294e-06 | 6.4124e-07 | 9.4451 | 1.18 | 25.6581 | 0.76478 | 8.9464 | -11.2178 | 27.846 | 1.2869e-05 | 94.72%
1948-12-01 | 31 | 12 | 1949 | BN | 18 | 15.669 | -8.1291 | 998.1124 | 357.5591 | 100.9653 | 76.5912 | 180.0026 | 14.243 | 0 | 0 | 0 | 0 | 411.6429 | 0.32527 | 62.7769 | 0 | 57.7352 | 0 | 0.0011149 | -7.6294e-06 | 2.3498e-05 | 10.9175 | 0 | 29.912 | -0.49984 | 7.43 | -5.8166 | 25.3109 | -2.6174e-05 | 68.06%
1949-01-01 | 31 | 1 | 1949 | BN | 20 | 16.907 | -17.6248 | 986.2256 | 485.9096 | 152.9469 | 152.9601 | 180.0026 | 20.851 | 0 | 0 | 0 | 0 | 519.1118 | 0.32527 | 55.2957 | 0 | 60.3374 | 0 | 0.0011149 | 0 | 3.4552e-05 | 18.8095 | 0 | 37.758 | -1.0837 | 7.13 | -11.8867 | 31.9189 | 9.6799e-06 | 37.91%
1949-02-01 | 28 | 2 | 1949 | BN | 39 | 43.847 | 1.5675 | 996.3433 | 605.7621 | 151.441 | 274.3184 | 180.0026 | 16.2015 | 3.9613 | 9.3537 | 4.6815 | 2.7778 | 486.9444 | 0.36012 | 77.8021 | 0 | 56.3329 | 0 | 0.0011149 | -1.5259e-05 | 5.3343e-06 | 23.7998 | 0.99948 | 60.0485 | 0.087055 | 7.4695 | 10.1176 | 27.0435 | 4.7075e-06 | 31.38%
1949-03-01 | 31 | 3 | 1949 | BN | 123 | 213.678 | 29.3483 | 1148.1414 | 977.0323 | 274.682 | 522.3477 | 180.0026 | 32.9997 | 4.4724 | 17.0766 | 6.3427 | 2.509 | 742.0737 | 0.16263 | 267.2473 | 0 | 103.35 | 0 | 0.0011149 | -3.0518e-05 | 4.3656e-05 | 49.1617 | 1.715 | 246.6777 | 1.8046 | 22.7971 | 151.7981 | 45.6283 | -3.8982e-05 | 46.37%
1949-04-01 | 30 | 4 | 1949 | BN | 318 | 209.32 | 66.8875 | 1161.0336 | 3234.1917 | 842.2836 | 1836.7042 | 555.2039 | 16.5812 | 13.8646 | 17.6458 | 14.2007 | 28.5185 | 851.0523 | 29.7283 | 1244.5028 | 0 | 275.0618 | 0 | 0.0011149 | 0 | 1.551e-05 | 161.1078 | 2.72 | 225.9012 | 3.9801 | 92.1893 | 12.8922 | 50.6411 | -5.7123e-05 | 57.22%
1949-05-01 | 31 | 5 | 1949 | BN | 437 | 239.078 | 108.7165 | 1235.3368 | 2571.0889 | 702.897 | 1347.7848 | 520.407 | 20.9319 | 15.2063 | 22.7688 | 16.914 | 20.0717 | 895.6484 | 25.7509 | 1293.3298 | 0 | 312.9717 | 0 | 0.0011149 | 0 | 6.1731e-05 | 127.3257 | 3.375 | 260.0099 | 6.6847 | 100.351 | 74.3032 | 55.0713 | -2.7097e-05 | 78.81%
1949-06-01 | 30 | 6 | 1949 | BN | 240 | 156.551 | 159.9867 | 1249.589 | 2231.4236 | 735.6115 | 1420.811 | 75.0011 | 16.7238 | 15.7132 | 20.6708 | 15.2931 | 23.3333 | 384.3972 | 62.0091 | 1507.2208 | 0 | 317.872 | 0 | 0.0011149 | 7.6294e-06 | 2.0171e-05 | 129.7045 | 3.075 | 173.2748 | 9.5199 | 112.2904 | 14.2522 | 22.8732 | 5.6432e-06 | 86.57%
1949-07-01 | 31 | 7 | 1949 | BN | 29 | 22.545 | 175.0126 | 1107.212 | 2507.1841 | 772.4858 | 1659.697 | 75.0012 | 15.6127 | 15.2063 | 20.004 | 14.7997 | 25.0896 | 353.838 | 62.8179 | 1637.5977 | 0 | 327.356 | 0 | 0.0011149 | 7.6294e-06 | 1.5368e-05 | 151.0918 | 3.075 | 38.1577 | 10.7611 | 124.6828 | -142.377 | 21.7566 | 0.00010684 | 82.52%
1949-08-01 | 31 | 8 | 1949 | BN | 5 | 17.289 | 137.3062 | 982.1276 | 2178.1763 | 708.9238 | 1394.2513 | 75.0012 | 15.266 | 14.3118 | 25.6962 | 15.8569 | 20.0717 | 359.0714 | 30.2729 | 1374.6639 | 0 | 398.494 | 0 | 0.0011149 | -6.1035e-05 | 1.6536e-06 | 130.5534 | 3.435 | 32.555 | 8.4426 | 110.8886 | -125.0845 | 22.0784 | -1.7557e-06 | 84.94%
1949-09-01 | 30 | 9 | 1949 | BN | 4 | 23.648 | 98.3835 | 919.8654 | 1345.3855 | 467.3969 | 802.9875 | 75.0011 | 13.527 | 14.7889 | 23.5278 | 15.2931 | 12.963 | 342.9765 | 0.67222 | 892.8598 | 0 | 257.0625 | 0 | 0.0011149 | 3.0518e-05 | -2.2951e-06 | 76.3645 | 3.19 | 37.175 | 5.8542 | 68.4651 | -62.2622 | 20.4085 | -1.1879e-05 | 89.66%
1949-10-01 | 31 | 10 | 1950 | BN | 4 | 10.662 | 52.0862 | 852.7053 | 1213.5682 | 396.8198 | 609.4883 | 207.2601 | 16.9231 | 16.1008 | 17.0766 | 14.7997 | 5.0179 | 525.4473 | 0.4879 | 551.8709 | 0 | 174.0659 | 0 | 0.0011149 | 0 | 6.0555e-06 | 62.184 | 2.95 | 27.5851 | 3.2027 | 44.6661 | -67.16 | 32.3085 | -2.4168e-05 | 71.83%
1949-11-01 | 30 | 11 | 1950 | BN | 14 | 11.871 | 11.2429 | 844.3585 | 328.5301 | 132.0174 | 16.51 | 180.0026 | 16.3727 | 3.6972 | 11.7639 | 4.3694 | 0 | 474.9848 | 0.16806 | 94.9361 | 0 | 51.305 | 0 | 0.0011149 | 0 | 1.8987e-05 | 8.838 | 1.18 | 28.2437 | 0.669 | 8.7119 | -8.3469 | 28.2636 | -3.1936e-05 | 98.57%
1949-12-01 | 31 | 12 | 1950 | BN | 13 | 19.018 | -7.1503 | 841.8307 | 357.5591 | 100.9653 | 76.5912 | 180.0026 | 17.4225 | 0 | 0 | 0 | 0 | 463.3529 | 0.32527 | 62.7769 | 0 | 57.7352 | 0 | 0.0011149 | -7.6294e-06 | 2.7348e-05 | 10.9175 | 0 | 36.4405 | -0.43966 | 7.43 | -2.5278 | 28.4905 | -2.8087e-05 | 68.06%
1950-01-01 | 31 | 1 | 1950 | BN | 78 | 57.824 | -15.8529 | 870.7521 | 485.9096 | 152.9469 | 152.9601 | 180.0026 | 31.1047 | 0 | 0 | 0 | 0 | 685.8718 | 0.32527 | 55.2957 | 0 | 60.3374 | 0 | 0.0011149 | 0 | 1.8228e-05 | 18.8095 | 0 | 88.9287 | -0.97476 | 7.13 | 28.9214 | 42.1726 | -4.8691e-05 | 37.91%
1950-02-01 | 28 | 2 | 1950 | BN | 124 | 189.605 | 1.5219 | 1032.8727 | 493.3613 | 109.8637 | 203.495 | 180.0026 | 13.724 | 0 | 0 | 0 | 0 | 427.1156 | 0.36012 | 58.1592 | 0 | 54.0179 | 0 | 0.0011149 | -7.6294e-06 | 5.2856e-06 | 17.4031 | 0 | 203.329 | 0.08452 | 6.25 | 162.1206 | 23.7208 | -2.9362e-05 | 35.91%
1950-03-01 | 31 | 3 | 1950 | BN | 128 | 184.223 | 23.8183 | 1173.4867 | 685.4133 | 171.99 | 333.4207 | 180.0026 | 19.2834 | 4.4724 | 17.0766 | 6.3427 | 2.509 | 518.9998 | 0.16263 | 233.9073 | 0 | 85.2279 | 0 | 0.0011149 | 0 | 3.4148e-05 | 31.2308 | 1.715 | 203.5064 | 1.4645 | 19.6329 | 140.614 | 31.9121 | 4.0397e-05 | 62.86%
1950-04-01 | 30 | 4 | 1950 | BN | 329 | 223.28 | 76.3175 | 1220.8599 | 2879.8945 | 592.3009 | 1251.0305 | 1036.5631 | 23.742 | 13.8646 | 17.6458 | 14.2007 | 18.1481 | 1463.124 | 10.4783 | 925.1208 | 0 | 230.9472 | 0 | 0.0011149 | 0 | 3.4327e-05 | 110.7657 | 2.72 | 247.022 | 4.5412 | 69.4143 | 47.3732 | 87.0619 | -2.0492e-06 | 62.67%
1950-05-01 | 31 | 5 | 1950 | BN | 468 | 226.792 | 105.8779 | 1249.4274 | 3117.9336 | 730.5449 | 1430.7284 | 956.6603 | 10.1057 | 15.2063 | 22.7688 | 16.914 | 22.5806 | 1153.3229 | 29.8907 | 1336.9454 | 0 | 317.8508 | 0 | 0.0011149 | 0 | 5.7755e-05 | 134.2799 | 3.375 | 236.8977 | 6.5102 | 103.5874 | 28.5675 | 70.9151 | 6.6052e-05 | 77.14%
1950-06-01 | 30 | 6 | 1950 | BN | 319 | 245.678 | 150.7623 | 1353.3555 | 2231.4236 | 735.6115 | 1420.811 | 75.0011 | 27.1318 | 15.7132 | 20.6708 | 15.2931 | 23.3333 | 559.31 | 62.0091 | 1507.2208 | 0 | 317.872 | 0 | 0.0011149 | 7.6294e-06 | 3.4014e-05 | 129.7045 | 3.075 | 272.8098 | 8.971 | 112.2904 | 103.9281 | 33.2813 | -9.8835e-06 | 86.57%
1950-07-01 | 31 | 7 | 1950 | BN | 62 | 36.837 | 187.8604 | 1224.4806 | 2507.1841 | 772.4858 | 1659.697 | 75.0012 | 18.1669 | 15.2063 | 20.004 | 14.7997 | 25.0896 | 395.3778 | 62.8179 | 1637.5977 | 0 | 327.356 | 0 | 0.0011149 | 7.6294e-06 | -3.559e-06 | 151.0918 | 3.075 | 55.0039 | 11.5511 | 124.6828 | -128.8749 | 24.3108 | 5.2002e-05 | 82.52%
1950-08-01 | 31 | 8 | 1950 | BN | 7 | 20.383 | 154.1348 | 1101.1923 | 2182.4548 | 710.8986 | 1396.5552 | 75.0011 | 16.4681 | 14.3118 | 25.6962 | 15.8569 | 20.0717 | 378.6225 | 30.2729 | 1377.1405 | 0 | 398.8425 | 0 | 0.0011149 | -5.3406e-05 | -3.5706e-06 | 130.8164 | 3.435 | 36.8511 | 9.4774 | 111.0623 | -123.2883 | 23.2806 | 2.6764e-05 | 84.9%
1950-09-01 | 30 | 9 | 1950 | BN | 0 | 19.892 | 110.5181 | 1051.7058 | 1055.4242 | 387.8105 | 592.6125 | 75.0011 | 14.979 | 14.7889 | 23.5278 | 15.2931 | 10.3704 | 369.971 | 0.67222 | 783.0125 | 0 | 243.0178 | 0 | 0.0011149 | 3.0518e-05 | 3.7158e-06 | 58.9563 | 3.19 | 34.871 | 6.5763 | 61.093 | -49.4865 | 22.0148 | 6.6713e-05 | 103.6%
1950-10-01 | 31 | 10 | 1951 | AN | 23 | 28.481 | 62.1582 | 1050.1848 | 425.7778 | 167.7376 | 42.7074 | 215.3328 | 15.3818 | 16.1008 | 17.0766 | 14.7997 | 0 | 513.4708 | 0.4879 | 333.8669 | 0 | 133.6396 | 0 | 0.0011149 | 0 | -1.4234e-05 | 12.9398 | 2.95 | 43.8628 | 3.822 | 28.7759 | -1.521 | 31.5721 | -1.8279e-05 | 222.4%
1950-11-01 | 30 | 11 | 1951 | AN | 522 | 430.234 | 18.3794 | 1464.499 | 249.1608 | 74.1583 | 0 | 175.0026 | 1.8697 | 0 | 0 | 0 | 0 | 206.4241 | 0.16806 | 79.6583 | 0 | 45.5431 | 0 | 0.0011149 | 7.6294e-06 | -2.1445e-06 | 4.4127 | 0 | 432.1037 | 1.0937 | 7.46 | 414.3142 | 12.2831 | 4.8072e-05 | 169.1%
1950-12-01 | 31 | 12 | 1951 | AN | 509 | 508.502 | -8.2535 | 1690 | 4610.8252 | 100.9653 | 10.2007 | 4499.6592 | -6.423 | 0 | 0 | 0 | 0 | 4395.1997 | 0.32527 | 62.7769 | 0 | 57.7352 | 0 | 0.0011149 | 9.5367e-07 | -0.00020158 | 6.8353 | 0 | 502.079 | -0.50749 | 7.43 | 225.501 | 270.2503 | -7.614e-05 | 108.7%
1951-01-01 | 31 | 1 | 1951 | AN | 159 | 230.102 | -25.9538 | 1690 | 3768.2051 | 152.9469 | 152.9601 | 3462.2983 | 18.295 | 0 | 0 | 0 | 0 | 3759.8374 | 0.32527 | 55.2957 | 0 | 60.3374 | 0 | 0.0011149 | -0.00022888 | 0.00014365 | 18.8095 | 0 | 248.397 | -1.5958 | 7.13 | 0 | 231.1834 | -6.1851e-05 | 37.91%
1951-02-01 | 28 | 2 | 1951 | AN | 139 | 201.046 | 2.3116 | 1690 | 3617.7141 | 109.8637 | 203.495 | 3304.3555 | 23.0092 | 0 | 0 | 0 | 0 | 3718.6584 | 0.36012 | 58.1592 | 0 | 54.0179 | 0 | 0.0011149 | -7.6294e-06 | -2.9261e-05 | 17.4031 | 0 | 224.0552 | 0.12838 | 6.25 | 0 | 206.5238 | -5.3864e-05 | 35.91%
1951-03-01 | 31 | 3 | 1951 | AN | 169 | 182.4 | 33.7415 | 1690 | 2932.709 | 168.0403 | 264.3011 | 2500.3677 | 20.8325 | 4.4724 | 17.0766 | 6.3427 | 2.509 | 2864.5591 | 0.16263 | 215.5 | 0 | 84.5309 | 0 | 0.0011149 | -0.00010681 | -1.267e-06 | 26.7379 | 1.715 | 203.2325 | 2.0747 | 18.4582 | 0 | 176.1349 | 5.5212e-05 | 69.03%
1951-04-01 | 30 | 4 | 1951 | AN | 254 | 179.358 | 81.0764 | 1642.2056 | 3736.3457 | 535.162 | 1091.0416 | 2110.1421 | 18.6505 | 13.8646 | 17.6458 | 14.2007 | 15.5556 | 2453.7302 | 1.9227 | 624.9431 | 0 | 153.6417 | 0 | 0.0011149 | 0 | -1.2444e-05 | 97.6915 | 2.72 | 198.0085 | 4.8244 | 46.4434 | -47.7944 | 146.0071 | 4.2769e-05 | 47.54%
1951-05-01 | 31 | 5 | 1951 | AN | 373 | 166.662 | 130.6827 | 1537.7458 | 4278.6909 | 833.7635 | 1666.6733 | 1778.2542 | -8.9582 | 15.2063 | 22.7688 | 16.914 | 22.5806 | 1664.8716 | 27.8208 | 1062.355 | 0 | 218.9691 | 0 | 0.0011149 | -6.1035e-05 | -1.073e-05 | 155.1343 | 3.375 | 157.7038 | 8.0354 | 80.4962 | -104.4597 | 102.369 | -0.00010178 | 51.89%
1951-06-01 | 30 | 6 | 1951 | AN | 257 | 186.449 | 174.3348 | 1558.4636 | 2610.8721 | 841.8015 | 1694.0693 | 75.0012 | 15.5195 | 15.7132 | 20.6708 | 15.2931 | 23.3333 | 364.159 | 62.0091 | 1233.9625 | 0 | 211.6819 | 0 | 0.0011149 | 1.5259e-05 | 1.7164e-05 | 152.2832 | 3.075 | 201.9685 | 10.3736 | 89.7116 | 20.7178 | 21.669 | -8.4899e-05 | 58.91%
1951-07-01 | 31 | 7 | 1951 | AN | 60 | 34.728 | 198.3875 | 1400.1022 | 2941.9104 | 882.569 | 1984.3402 | 75.0012 | 19.8057 | 15.2063 | 20.004 | 14.7997 | 25.0896 | 422.0306 | 62.8179 | 1312.9545 | 0 | 217.2729 | 0 | 0.0011149 | 1.5259e-05 | -9.7851e-06 | 177.8221 | 3.075 | 54.5337 | 12.1984 | 97.9525 | -158.3615 | 25.9497 | 6.1304e-05 | 55.08%
1951-08-01 | 31 | 8 | 1951 | AN | 10 | 21.922 | 157.255 | 1256.1718 | 2540.0764 | 809.5248 | 1655.5505 | 75.0011 | 17.7253 | 14.3118 | 25.6962 | 15.8569 | 20.0717 | 399.0688 | 30.2729 | 1118.1451 | 0 | 300.2164 | 0 | 0.0011149 | 0 | -6.4641e-06 | 152.8057 | 3.435 | 39.6473 | 9.6692 | 89.0731 | -143.9304 | 24.5378 | -2.3278e-05 | 58.29%
1951-09-01 | 30 | 9 | 1951 | AN | 0 | 19.992 | 118.1447 | 1176.0549 | 1564.2396 | 525.376 | 963.8625 | 75.0011 | 15.1162 | 14.7889 | 23.5278 | 15.2931 | 12.963 | 369.6844 | 0.67222 | 731.9848 | 0 | 199.0833 | 0 | 0.0011149 | 0 | 3.1843e-05 | 89.3872 | 3.19 | 35.1082 | 7.0301 | 55.4424 | -80.1168 | 21.9977 | 3.5373e-06 | 62.02%
1951-10-01 | 31 | 10 | 1952 | W | 9 | 15.652 | 62.0659 | 1134.701 | 865.0455 | 296.9157 | 352.797 | 215.3328 | 12.3191 | 16.1008 | 17.0766 | 14.7997 | 2.509 | 461.1516 | 0.4879 | 358.7056 | 0 | 125.2755 | 0 | 0.0011149 | 0 | 2.2527e-05 | 40.1035 | 2.95 | 27.9711 | 3.8163 | 29.7888 | -41.3539 | 28.3551 | 2.411e-05 | 74.28%
1951-11-01 | 30 | 11 | 1952 | W | 31 | 23.44 | 13.5948 | 1142.506 | 249.1608 | 74.1583 | 0 | 175.0026 | 13.3778 | 0 | 0 | 0 | 0 | 399.8241 | 0.16806 | 79.6583 | 0 | 45.5431 | 0 | 0.0011149 | 7.6294e-06 | 2.0401e-05 | 4.4127 | 0 | 36.8178 | 0.80895 | 7.46 | 7.8049 | 23.7912 | 2.5598e-05 | 169.1%
1951-12-01 | 31 | 12 | 1952 | W | 121 | 139.078 | -9.5304 | 1264.5741 | 286.1685 | 100.9653 | 10.2007 | 175.0026 | 18.4561 | 0 | 0 | 0 | 0 | 475.1629 | 0.32527 | 62.7769 | 0 | 57.7352 | 0 | 0.0011149 | -2.861e-06 | 2.9813e-05 | 6.8353 | 0 | 157.5341 | -0.586 | 7.43 | 122.0681 | 29.2166 | 6.9533e-05 | 108.7%
1952-01-01 | 31 | 1 | 1952 | W | 219 | 263.127 | -22.4026 | 1499.5087 | 480.9096 | 152.9469 | 152.9601 | 175.0026 | 41.2396 | 0 | 0 | 0 | 0 | 845.6998 | 0.32527 | 55.2957 | 0 | 60.3374 | 0 | 0.0011149 | 0 | 4.8774e-05 | 18.8095 | 0 | 304.3666 | -1.3775 | 7.13 | 234.9346 | 52.0001 | -4.9358e-05 | 37.91%
1952-02-01 | 29 | 2 | 1952 | W | 148 | 230.224 | 2.1383 | 1690 | 688.6166 | 106.0753 | 196.4779 | 386.0634 | 14.7987 | 0 | 0 | 0 | 0 | 643.3389 | 0.3477 | 56.1537 | 0 | 52.1552 | 0 | 0.0011149 | -3.0518e-05 | 3.0592e-05 | 17.4031 | 0 | 245.0227 | 0.12299 | 6.25 | 190.4913 | 37.0053 | -1.0321e-05 | 35.91%
1952-03-01 | 31 | 3 | 1952 | W | 240 | 237.447 | 25.4052 | 1690 | 3836.2993 | 173.1517 | 200.0403 | 3463.1074 | 19.4533 | 4.4724 | 17.0766 | 6.3427 | 0 | 3807.377 | 0.16263 | 159.3127 | 0 | 74.7729 | 0 | 0.0011149 | -0.00010681 | 0.00010952 | 22.9467 | 1.715 | 256.9003 | 1.5621 | 14.4034 | 0 | 234.1065 | 5.0479e-05 | 62.77%
1952-04-01 | 30 | 4 | 1952 | W | 466 | 311.457 | 81.9372 | 1690 | 5152.272 | 372.7083 | 482.6805 | 4296.8833 | 15.6408 | 13.8646 | 17.6458 | 14.2007 | 7.7778 | 4597.6685 | 0.33611 | 428.1653 | 0 | 153.6417 | 0 | 0.0011149 | -0.00021362 | 0.00045429 | 51.362 | 2.72 | 327.0978 | 4.8756 | 34.6399 | 0 | 273.5803 | -6.0409e-05 | 67.44%
1952-05-01 | 31 | 5 | 1952 | W | 791 | 637.923 | 141.1431 | 1895 | 6899.6753 | 825.0897 | 1489.0265 | 4585.5591 | 27.7944 | 15.2063 | 22.7688 | 16.914 | 22.5806 | 5069.9004 | 13.3316 | 1033.3765 | 0 | 218.9691 | 0 | 0.0011149 | 6.1035e-05 | 6.99e-05 | 143.6779 | 3.375 | 665.7174 | 8.6786 | 77.8235 | 205 | 311.736 | -6.826e-05 | 54.17%
1952-06-01 | 30 | 6 | 1952 | W | 594 | 527.766 | 165.9112 | 2030 | 6434.7412 | 833.3987 | 1678.3843 | 3922.9583 | 27.1483 | 15.7132 | 20.6708 | 15.2931 | 23.3333 | 4407.5444 | 62.0091 | 1227.5459 | 0 | 211.6819 | 0 | 0.0011149 | -6.1035e-05 | 0.00025089 | 150.8499 | 3.075 | 554.9143 | 9.8724 | 89.3298 | 135 | 262.2671 | -9.3703e-05 | 59.22%
1952-07-01 | 31 | 7 | 1952 | W | 292 | 266.461 | 253.0887 | 1910 | 6032.0981 | 841.9104 | 1911.7803 | 3278.4075 | 26.27 | 15.2063 | 20.004 | 14.7997 | 22.5806 | 3733.0774 | 60.748 | 1288.1156 | 0 | 217.2729 | 0 | 0.0011149 | 0 | 1.8772e-05 | 170.7063 | 3.075 | 292.731 | 15.5618 | 96.298 | -120 | 229.538 | -7.553e-05 | 56.41%
1952-08-01 | 31 | 8 | 1952 | W | 54 | 39.759 | 201.964 | 1770.3971 | 2715.0791 | 809.5248 | 1655.5505 | 250.0037 | 20.3863 | 14.3118 | 25.6962 | 15.8569 | 20.0717 | 617.3476 | 30.2729 | 1118.1451 | 0 | 300.2164 | 0 | 0.0011149 | 4.5776e-05 | 2.5766e-05 | 152.8057 | 3.435 | 60.1453 | 12.4183 | 89.0731 | -139.6029 | 37.9592 | -8.1199e-05 | 58.29%
1952-09-01 | 30 | 9 | 1952 | W | 17 | 34.307 | 156.3994 | 1695.6459 | 1676.385 | 520.5744 | 905.8069 | 250.0037 | 17.8887 | 14.7889 | 23.5278 | 15.2931 | 12.963 | 591.2792 | 0.67222 | 714.8737 | 0 | 199.0833 | 0 | 0.0011149 | 0 | 1.373e-05 | 85.6469 | 3.19 | 52.1957 | 9.3064 | 54.4242 | -74.7512 | 35.1836 | -2.7163e-05 | 63.54%
1952-10-01 | 31 | 10 | 1953 | BN | 9 | 14.63 | 88.0448 | 1609.3735 | 1552.9746 | 445.6101 | 710.5927 | 396.7719 | 14.7846 | 16.1008 | 17.0766 | 14.7997 | 5.0179 | 680.1795 | 0.4879 | 424.9422 | 0 | 125.2755 | 0 | 0.0011149 | 0 | 1.9051e-06 | 71.4007 | 2.95 | 29.4146 | 5.4137 | 33.8616 | -86.2723 | 41.8226 | -9.5128e-06 | 47.42%
1952-11-01 | 30 | 11 | 1953 | BN | 12 | 13.477 | 13.9588 | 1599.7557 | 374.1627 | 74.1583 | 0 | 300.0044 | 10.4508 | 3.6972 | 0 | 0 | 0 | 479.3332 | 0.16806 | 79.6583 | 0 | 45.5431 | 0 | 0.0011149 | 7.6294e-06 | 1.6619e-05 | 4.4127 | 0.22 | 23.9278 | 0.83061 | 7.46 | -9.6178 | 28.5223 | -3.1779e-05 | 169.1%
1952-12-01 | 31 | 12 | 1953 | BN | 53 | 42.63 | -11.088 | 1614.6539 | 462.1035 | 100.9653 | 61.1338 | 300.0044 | 13.3705 | 0 | 0 | 0 | 0 | 517.4547 | 0.32527 | 62.7769 | 0 | 57.7352 | 0 | 0.0011149 | -3.8147e-06 | 1.1177e-05 | 9.9671 | 0 | 56.0005 | -0.68178 | 7.43 | 14.8982 | 31.8171 | -5.5227e-05 | 74.55%
1953-01-01 | 31 | 1 | 1953 | BN | 145 | 116.852 | -25.5296 | 1690 | 700.5583 | 152.9469 | 152.9601 | 394.6513 | 20.8615 | 0 | 0 | 0 | 0 | 733.9305 | 0.32527 | 55.2957 | 0 | 60.3374 | 0 | 0.0011149 | -1.5259e-05 | 2.6277e-05 | 18.8095 | 0 | 137.7135 | -1.5698 | 7.13 | 75.3461 | 45.1276 | 2.9482e-05 | 37.91%
1953-02-01 | 28 | 2 | 1953 | BN | 63 | 77.285 | 2.3116 | 1690 | 1389.2786 | 109.8637 | 203.495 | 1075.9199 | 11.0382 | 0 | 0 | 0 | 0 | 1274.6729 | 0.36012 | 60.4509 | 0 | 54.0179 | 0 | 0.0011149 | -7.6294e-06 | 1.6058e-05 | 17.4031 | 0 | 88.3232 | 0.12838 | 6.3773 | 0 | 70.7917 | -3.5883e-06 | 36.64%
1953-03-01 | 31 | 3 | 1953 | BN | 107 | 113.147 | 32.7775 | 1687.349 | 1850.4961 | 345.0795 | 1205.4122 | 300.0044 | 19.7847 | 4.4724 | 17.0766 | 6.3427 | 7.5269 | 642.1373 | 2.4088 | 297.4086 | 0 | 74.7729 | 0 | 0.0011149 | -6.1035e-05 | -7.3825e-06 | 95.7988 | 1.715 | 132.9317 | 2.0154 | 23.0327 | -2.651 | 39.4835 | 1.8508e-05 | 24.04%
1953-04-01 | 30 | 4 | 1953 | BN | 270 | 172.944 | 76.9823 | 1626.9425 | 3844.6025 | 666.8055 | 1521.2639 | 1656.533 | 15.9772 | 13.8646 | 17.6458 | 14.2007 | 20.7407 | 1950.0092 | 1.9227 | 778.9431 | 0 | 153.6417 | 0 | 0.0011149 | 0.00012207 | -7.939e-05 | 131.4333 | 2.72 | 188.9212 | 4.5808 | 55.6071 | -60.4065 | 116.0336 | -4.6706e-06 | 42.31%
1953-05-01 | 31 | 5 | 1953 | BN | 259 | 214.529 | 92.4851 | 1591.8607 | 3967.0466 | 822.9212 | 1661.6692 | 1482.4563 | 15.9415 | 15.2063 | 22.7688 | 16.914 | 22.5806 | 1774.0278 | 29.8907 | 1074.7742 | 0 | 218.9691 | 0 | 0.0011149 | -6.1035e-05 | -5.9952e-05 | 154.1599 | 3.375 | 230.4705 | 5.6867 | 81.3871 | -35.0818 | 109.0807 | -8.968e-05 | 52.79%
1953-06-01 | 30 | 6 | 1953 | BN | 414 | 340.984 | 164.5037 | 1776.7151 | 2459.3418 | 795.5862 | 1588.7545 | 75.001 | 13.5716 | 15.7132 | 20.6708 | 15.2931 | 20.7407 | 334.016 | 57.7313 | 1193.3237 | 0 | 211.6819 | 0 | 0.0011149 | 1.5259e-05 | 1.7199e-05 | 143.1123 | 3.075 | 354.5556 | 9.7886 | 87.0389 | 184.8544 | 19.8753 | -8.3482e-06 | 60.82%
1953-07-01 | 31 | 7 | 1953 | BN | 170 | 144.418 | 237.4409 | 1725.6423 | 2941.9104 | 882.569 | 1984.3402 | 75.0012 | 25.7424 | 15.2063 | 20.004 | 14.7997 | 25.0896 | 518.5817 | 62.8179 | 1312.9545 | 0 | 217.2729 | 0 | 0.0011149 | 1.5259e-05 | -6.8412e-07 | 177.8221 | 3.075 | 170.1604 | 14.5997 | 97.9525 | -51.0728 | 31.8863 | 6.3488e-05 | 55.08%
1953-08-01 | 31 | 8 | 1953 | BN | 18 | 26.265 | 178.9767 | 1588.624 | 2476.5715 | 783.968 | 1617.6024 | 75.0011 | 19.8291 | 14.3118 | 25.6962 | 15.8569 | 20.0717 | 433.2831 | 28.203 | 1105.7258 | 0 | 300.2164 | 0 | 0.0011149 | 4.5776e-05 | 2.812e-05 | 148.901 | 3.435 | 46.0941 | 11.0049 | 88.1822 | -137.0183 | 26.6415 | 1.4042e-05 | 59.22%
1953-09-01 | 30 | 9 | 1953 | BN | 5 | 25.055 | 145.7859 | 1512.3929 | 1556.3824 | 520.5744 | 960.8069 | 75.0011 | 16.9233 | 14.7889 | 23.5278 | 15.2931 | 12.963 | 400.0531 | 0.67222 | 729.8459 | 0 | 199.0833 | 0 | 0.0011149 | 0 | 6.8827e-06 | 88.9197 | 3.19 | 41.9783 | 8.6749 | 55.3151 | -76.2311 | 23.8048 | 2.9922e-05 | 62.21%
1953-10-01 | 31 | 10 | 1954 | BN | 7 | 14.622 | 71.8834 | 1446.8816 | 1231.3602 | 375.9096 | 640.1178 | 215.3328 | 12.4242 | 16.1008 | 17.0766 | 14.7997 | 5.0179 | 460.3519 | 0.4879 | 410.4529 | 0 | 125.2755 | 0 | 0.0011149 | 0 | -6.0987e-06 | 62.7816 | 2.95 | 27.0462 | 4.4199 | 32.9707 | -65.5114 | 28.3059 | 2.1439e-05 | 52.52%
1953-11-01 | 30 | 11 | 1954 | BN | 17 | 18.329 | 16.1216 | 1446.7823 | 293.5755 | 118.5729 | 0 | 175.0026 | 12.4174 | 0 | 11.7639 | 4.3694 | 0 | 399.8174 | 0.16806 | 79.6583 | 0 | 45.5431 | 0 | 0.0011149 | -7.6294e-06 | 3.4195e-05 | 7.0556 | 0.96 | 30.7464 | 0.9593 | 7.46 | -0.099243 | 23.7908 | -1.5385e-05 | 105.7%
1953-12-01 | 31 | 12 | 1954 | BN | 24 | 21.119 | -10.0855 | 1450.9257 | 286.1685 | 100.9653 | 10.2007 | 175.0026 | 13.2678 | 0 | 0 | 0 | 0 | 390.7829 | 0.32527 | 62.7769 | 0 | 57.7352 | 0 | 0.0011149 | -2.861e-06 | 2.8992e-05 | 6.8353 | 0 | 34.3868 | -0.62014 | 7.43 | 4.1433 | 24.0283 | 7.5518e-06 | 108.7%
1954-01-01 | 31 | 1 | 1954 | BN | 42 | 35.808 | -23.2173 | 1458.5912 | 480.9096 | 152.9469 | 152.9601 | 175.0026 | 13.6557 | 0 | 0 | 0 | 0 | 397.0918 | 0.32527 | 55.2957 | 0 | 60.3374 | 0 | 0.0011149 | 0 | -1.1153e-05 | 18.8095 | 0 | 49.4637 | -1.4276 | 7.13 | 7.6655 | 24.4162 | 7.0147e-05 | 37.91%
1954-02-01 | 28 | 2 | 1954 | BN | 102 | 82.078 | 2.0964 | 1505.2881 | 634.9733 | 164.0452 | 295.9255 | 175.0026 | 10.6883 | 3.9613 | 9.3537 | 4.6815 | 2.7778 | 382.6743 | 0.36012 | 83.3676 | 0 | 54.0179 | 0 | 0.0011149 | 1.5259e-05 | 1.9161e-05 | 25.6998 | 0.99948 | 92.7663 | 0.11643 | 7.65 | 46.6969 | 21.2527 | 4.4397e-05 | 29.77%
1954-03-01 | 31 | 3 | 1954 | BN | 213 | 188.926 | 22.5807 | 1610.491 | 1339.0438 | 386.8998 | 777.1415 | 175.0026 | 15.8893 | 4.4724 | 17.0766 | 6.3427 | 2.509 | 458.7999 | 0.16263 | 222.8925 | 0 | 74.7729 | 0 | 0.0011149 | 0 | 1.8839e-05 | 71.7284 | 1.715 | 204.8153 | 1.3884 | 18.3127 | 105.2029 | 28.2105 | 8.8522e-05 | 25.53%
1954-04-01 | 30 | 4 | 1954 | BN | 349 | 228.055 | 94.4909 | 1638.8684 | 3261.2014 | 832.0602 | 1733.0139 | 696.1273 | 22.4925 | 13.8646 | 17.6458 | 14.2007 | 23.3333 | 1096.504 | 14.756 | 828.1375 | 0 | 153.6417 | 0 | 0.0011149 | 0 | 2.5469e-05 | 154.0209 | 2.72 | 250.5475 | 5.6226 | 59.298 | 28.3774 | 65.2465 | -6.0751e-06 | 38.5%
1954-05-01 | 31 | 5 | 1954 | BN | 448 | 356.255 | 137.4232 | 1791.0039 | 3182.2622 | 840.2689 | 1694.1962 | 647.7972 | 23.5881 | 15.2063 | 22.7688 | 16.914 | 22.5806 | 1063.7289 | 31.9606 | 1085.1237 | 0 | 218.9691 | 0 | 0.0011149 | 0 | -2.6443e-05 | 157.2266 | 3.375 | 379.8431 | 8.4498 | 82.1507 | 152.1355 | 65.4061 | 5.0266e-06 | 52.25%
1954-06-01 | 30 | 6 | 1954 | BN | 185 | 156.085 | 199.6404 | 1784.8185 | 2527.4045 | 816.5931 | 1635.8102 | 75.0012 | 19.9488 | 15.7132 | 20.6708 | 15.2931 | 23.3333 | 438.5961 | 59.8702 | 1210.4348 | 0 | 211.682 | 0 | 0.0011149 | 1.5259e-05 | 1.1622e-05 | 147.3166 | 3.075 | 176.0338 | 11.8794 | 88.1843 | -6.1854 | 26.0983 | -1.1649e-05 | 59.86%
1954-07-01 | 31 | 7 | 1954 | BN | 38 | 26.777 | 231.5385 | 1616.4678 | 2941.9104 | 882.569 | 1984.3402 | 75.0012 | 16.7707 | 15.2063 | 20.004 | 14.7997 | 25.0896 | 372.6704 | 62.8179 | 1312.9545 | 0 | 217.2729 | 0 | 0.0011149 | 1.5259e-05 | -6.5267e-06 | 177.8221 | 3.075 | 43.5477 | 14.2367 | 97.9525 | -168.3507 | 22.9146 | -6.0046e-05 | 55.08%
1954-08-01 | 31 | 8 | 1954 | BN | 3 | 16.642 | 167.2395 | 1466.6434 | 2540.0764 | 809.5248 | 1655.5505 | 75.0011 | 16.5174 | 14.3118 | 25.6962 | 15.8569 | 20.0717 | 379.424 | 30.2729 | 1118.1451 | 0 | 300.2164 | 0 | 0.0011149 | 0 | 1.6551e-05 | 152.8057 | 3.435 | 33.1594 | 10.2832 | 89.0731 | -149.8243 | 23.3299 | -2.5305e-05 | 58.29%
1954-09-01 | 30 | 9 | 1954 | BN | 1 | 21.545 | 129.2011 | 1387.4218 | 1564.2396 | 525.376 | 963.8625 | 75.0011 | 15.0616 | 14.7889 | 23.5278 | 15.2931 | 12.963 | 368.7663 | 0.67222 | 731.9848 | 0 | 199.0833 | 0 | 0.0011149 | 0 | 1.745e-05 | 89.3872 | 3.19 | 36.6066 | 7.688 | 55.4424 | -79.2217 | 21.9431 | -4.0699e-05 | 62.02%
1954-10-01 | 31 | 10 | 1955 | D | 4 | 10.718 | 67.1415 | 1308.3457 | 1393.2202 | 445.61 | 732.2773 | 215.3329 | 12.8933 | 16.1008 | 17.0766 | 14.7997 | 5.0179 | 467.9822 | 0.4879 | 429.082 | 0 | 125.2755 | 0 | 0.0011149 | 0 | 1.1167e-05 | 72.734 | 2.95 | 23.6113 | 4.1284 | 34.1161 | -79.076 | 28.7751 | -9.4246e-05 | 46.91%
1954-11-01 | 30 | 11 | 1955 | D | 15 | 15.566 | 12.9766 | 1308.3135 | 249.1608 | 74.1583 | 0 | 175.0026 | 12.4853 | 0 | 0 | 0 | 0 | 384.8241 | 0.16806 | 79.6583 | 0 | 45.5431 | 0 | 0.0011149 | 7.6294e-06 | 2.0601e-05 | 4.4127 | 0 | 28.0513 | 0.77216 | 7.46 | -0.032227 | 22.8986 | -3.1262e-05 | 169.1%
1954-12-01 | 31 | 12 | 1955 | D | 50 | 35.766 | -10.8857 | 1327.153 | 286.1685 | 100.9653 | 10.2007 | 175.0026 | 15.0565 | 0 | 0 | 0 | 0 | 419.8729 | 0.32527 | 62.7769 | 0 | 57.7352 | 0 | 0.0011149 | -2.861e-06 | 3.4161e-05 | 6.8353 | 0 | 50.8225 | -0.66934 | 7.43 | 18.8395 | 25.817 | 3.9067e-05 | 108.7%
1955-01-01 | 31 | 1 | 1955 | D | 67 | 61.613 | -21.9271 | 1360.5442 | 480.9096 | 152.9469 | 152.9601 | 175.0026 | 32.4131 | 0 | 0 | 0 | 0 | 702.1517 | 0.32527 | 55.2957 | 0 | 60.3374 | 0 | 0.0011149 | 0 | 5.4993e-05 | 18.8095 | 0 | 94.0261 | -1.3482 | 7.13 | 33.3912 | 43.1736 | 3.4479e-05 | 37.91%
1955-02-01 | 28 | 2 | 1955 | D | 61 | 77.249 | 1.9954 | 1410.5602 | 488.3612 | 109.8637 | 203.495 | 175.0026 | 10.5502 | 0 | 0 | 0 | 0 | 364.9695 | 0.36012 | 58.1592 | 0 | 54.0179 | 0 | 0.0011149 | -7.6294e-06 | 2.5576e-06 | 17.4031 | 0 | 87.7992 | 0.11082 | 6.25 | 50.016 | 20.2694 | -1.7942e-05 | 35.91%
1955-03-01 | 31 | 3 | 1955 | D | 83 | 131.471 | 28.2931 | 1473.0997 | 1092.7689 | 238.2055 | 679.5609 | 175.0025 | 17.3841 | 4.4724 | 17.0766 | 6.3427 | 5.0179 | 480.6017 | 0.16263 | 245.6613 | 0 | 74.7729 | 0 | 0.0011149 | 1.5259e-05 | -1.8883e-06 | 56.7398 | 1.715 | 148.8551 | 1.7397 | 19.7127 | 62.5396 | 29.551 | 2.7435e-05 | 34.74%
1955-04-01 | 30 | 4 | 1955 | D | 144 | 139.28 | 48.5693 | 1497.6022 | 1880.3328 | 373.2685 | 976.764 | 530.3003 | 16.9174 | 13.8646 | 17.6458 | 14.2007 | 15.5556 | 844.7624 | 0.33611 | 789.0264 | 0 | 192.2944 | 0 | 0.0011149 | -3.0518e-05 | 1.1433e-05 | 81.2581 | 2.72 | 156.1974 | 2.8901 | 58.4126 | 24.5024 | 50.2669 | -9.0024e-05 | 71.89%
1955-05-01 | 31 | 5 | 1955 | D | 367 | 199.951 | 116.8844 | 1534.5601 | 2533.9446 | 682.6219 | 1356.2919 | 495.0307 | 16.2129 | 15.2063 | 22.7688 | 16.914 | 20.0717 | 793.5252 | 25.7509 | 1290.6913 | 0 | 309.3938 | 0 | 0.0011149 | 3.0518e-05 | 1.6336e-05 | 126.6021 | 3.375 | 216.1639 | 7.1869 | 99.9688 | 36.9579 | 48.792 | 7.7996e-07 | 78.96%
1955-06-01 | 30 | 6 | 1955 | D | 292 | 105.165 | 163.6477 | 1497.2084 | 2231.4236 | 735.6115 | 1420.811 | 75.0011 | 15.7187 | 15.7132 | 20.6708 | 15.2931 | 23.3333 | 367.5057 | 62.0091 | 1507.2208 | 0 | 317.872 | 0 | 0.0011149 | 7.6294e-06 | 4.5376e-06 | 129.7045 | 3.075 | 120.8837 | 9.7377 | 112.2904 | -37.3517 | 21.8681 | 4.5575e-05 | 86.57%
1955-07-01 | 31 | 7 | 1955 | D | 39 | 23.611 | 188.0026 | 1355.0988 | 2507.1841 | 772.4858 | 1659.697 | 75.0012 | 14.6444 | 15.2063 | 20.004 | 14.7997 | 25.0896 | 338.0896 | 62.8179 | 1637.5977 | 0 | 327.356 | 0 | 0.0011149 | 7.6294e-06 | 1.3475e-05 | 151.0918 | 3.075 | 38.2554 | 11.5598 | 124.6828 | -142.1096 | 20.7883 | 4.8484e-05 | 82.52%
1955-08-01 | 31 | 8 | 1955 | D | 1 | 14.399 | 160.4041 | 1225.441 | 2182.4548 | 710.8986 | 1396.5552 | 75.0011 | 14.8616 | 14.3118 | 25.6962 | 15.8569 | 20.0717 | 352.4951 | 30.2729 | 1377.1405 | 0 | 398.8425 | 0 | 0.0011149 | -6.1035e-05 | 1.3688e-05 | 130.8164 | 3.435 | 29.2606 | 9.8629 | 111.0623 | -129.6577 | 21.6741 | -6.8587e-05 | 84.9%
1955-09-01 | 30 | 9 | 1955 | D | 1 | 22.293 | 117.4992 | 1165.4773 | 1264.8716 | 438.8274 | 751.0431 | 75.0011 | 13.3949 | 14.7889 | 23.5278 | 15.2931 | 12.963 | 340.7558 | 0.67222 | 866.582 | 0 | 252.0208 | 0 | 0.0011149 | 3.0518e-05 | -1.0644e-06 | 71.5736 | 3.19 | 35.6879 | 6.9917 | 66.6015 | -59.9637 | 20.2764 | -2.6675e-05 | 93.05%
1955-10-01 | 31 | 10 | 1956 | W | 4 | 11.168 | 61.2319 | 1102.3077 | 1147.7527 | 392.8701 | 604.8804 | 150.0022 | 12.4492 | 16.1008 | 17.0766 | 14.7997 | 5.0179 | 395.4291 | 0.4879 | 551.0577 | 0 | 173.3689 | 0 | 0.0011149 | 0 | 8.1513e-06 | 61.6578 | 2.95 | 23.6172 | 3.765 | 44.5733 | -63.1696 | 24.314 | -7.8173e-06 | 72.29%
1955-11-01 | 30 | 11 | 1956 | W | 13 | 12.42 | 11.3088 | 1100.7163 | 224.1605 | 74.1583 | 0 | 150.0022 | 12.9904 | 3.6972 | 0 | 0 | 0 | 372.011 | 0.16806 | 82.6375 | 0 | 45.5431 | 0 | 0.0011149 | 7.6294e-06 | 1.4911e-05 | 4.4127 | 0.22 | 25.4104 | 0.67292 | 7.6373 | -1.5914 | 22.1362 | 3.6091e-05 | 173.1%
1955-12-01 | 31 | 12 | 1956 | W | 650 | 578.023 | -8.4772 | 1660.1202 | 311.2886 | 100.9653 | 60.321 | 150.0022 | 17.912 | 0 | 0 | 0 | 0 | 441.3125 | 0.32527 | 62.7769 | 0 | 57.7352 | 0 | 0.0011149 | 0 | 3.0345e-05 | 9.9171 | 0 | 595.935 | -0.52124 | 7.43 | 559.4039 | 27.1352 | -6.4531e-05 | 74.92%
1956-01-01 | 31 | 1 | 1956 | W | 431 | 453.889 | -25.7841 | 1690 | 6921.6353 | 152.9469 | 152.9601 | 6615.728 | 16.6305 | 0 | 0 | 0 | 0 | 6886.1973 | 0.32527 | 55.2957 | 0 | 60.3374 | 0 | 0.0011149 | 0.00022888 | -2.3249e-05 | 18.8095 | 0 | 470.5195 | -1.5854 | 7.13 | 29.8798 | 423.4158 | -0.00010092 | 37.91%
1956-02-01 | 29 | 2 | 1956 | W | 156 | 235.827 | 2.2319 | 1690 | 4097.6343 | 106.0753 | 196.4779 | 3795.0811 | 21.4086 | 0 | 0 | 0 | 0 | 4167.2705 | 0.3477 | 56.1537 | 0 | 52.1552 | 0 | 0.0011149 | 3.0518e-05 | 1.1881e-05 | 17.4031 | 0 | 257.2356 | 0.12838 | 6.25 | 0 | 239.7042 | -1.5218e-05 | 35.91%
1956-03-01 | 31 | 3 | 1956 | W | 178 | 228.679 | 33.0252 | 1690 | 3686.0815 | 266.7827 | 540.7796 | 2878.5193 | 16.591 | 4.4724 | 17.0766 | 6.3427 | 5.0179 | 3171.2205 | 0.16263 | 309.8279 | 0 | 101.956 | 0 | 0.0011149 | 0 | -0.00019252 | 49.9636 | 1.715 | 245.27 | 2.0306 | 25.3296 | 0 | 194.9907 | 2.669e-05 | 50.7%
1956-04-01 | 30 | 4 | 1956 | W | 282 | 221.086 | 75.5858 | 1703.0099 | 3421.249 | 523.9583 | 963.3195 | 1933.9712 | 16.8023 | 13.8646 | 17.6458 | 14.2007 | 12.963 | 2249.092 | 0.33611 | 584.3042 | 0 | 153.6417 | 0 | 0.0011149 | 6.1035e-05 | 9.5122e-05 | 89.2705 | 2.72 | 237.8883 | 4.4977 | 43.9308 | 13.0099 | 133.8303 | -8.985e-07 | 49.21%
1956-05-01 | 31 | 5 | 1956 | W | 560 | 313.812 | 133.7853 | 1807.347 | 3272.9968 | 751.3621 | 1476.5162 | 1045.1187 | 23.6429 | 15.2063 | 22.7688 | 16.914 | 20.0717 | 1464.4509 | 17.4714 | 1010.6075 | 0 | 218.9691 | 0 | 0.0011149 | -0.00012207 | 0.00012315 | 138.2211 | 3.375 | 337.4549 | 8.2261 | 76.678 | 104.3372 | 90.0456 | -1.3633e-05 | 55.47%
1956-06-01 | 30 | 6 | 1956 | W | 582 | 544.487 | 220.8683 | 2030 | 5187.7334 | 841.8015 | 1694.0693 | 2651.8625 | 41.1743 | 15.7132 | 20.6708 | 15.2931 | 23.3333 | 3372.1628 | 62.0091 | 1233.9625 | 0 | 211.6819 | 0 | 0.0011149 | 0 | 6.0372e-05 | 152.2832 | 3.075 | 585.6613 | 13.1426 | 89.7116 | 222.653 | 200.6576 | -0.00010627 | 58.91%
1956-07-01 | 31 | 7 | 1956 | W | 244 | 218.838 | 247.5124 | 1910 | 5263.1587 | 882.569 | 1984.3402 | 2396.2498 | 31.4827 | 15.2063 | 20.004 | 14.7997 | 25.0896 | 2933.187 | 62.8179 | 1312.9545 | 0 | 217.2729 | 0 | 0.0011149 | -0.00024414 | 0.00010211 | 177.8221 | 3.075 | 250.3207 | 15.2189 | 97.9525 | -120 | 180.3546 | 3.0149e-05 | 55.08%
1956-08-01 | 31 | 8 | 1956 | W | 41 | 30.971 | 193.8685 | 1762.1068 | 2715.0791 | 809.5248 | 1655.5505 | 250.0037 | 24.3156 | 14.3118 | 25.6962 | 15.8569 | 20.0717 | 681.2516 | 30.2729 | 1118.1451 | 0 | 300.2164 | 0 | 0.0011149 | 4.5776e-05 | 1.2497e-05 | 152.8057 | 3.435 | 55.2866 | 11.9205 | 89.0731 | -147.8932 | 41.8885 | -2.4086e-05 | 58.29%
1956-09-01 | 30 | 9 | 1956 | W | 12 | 27.865 | 148.9638 | 1686.3301 | 1592.7938 | 479.7609 | 863.0292 | 250.0037 | 16.7266 | 14.7889 | 23.5278 | 15.2931 | 10.3704 | 574.3431 | 0.67222 | 702.0403 | 0 | 199.0833 | 0 | 0.0011149 | 1.5259e-05 | 3.8983e-05 | 80.5186 | 3.19 | 44.5916 | 8.864 | 53.6606 | -75.7767 | 34.1758 | -4.2819e-05 | 66.64%
1956-10-01 | 31 | 10 | 1957 | BN | 21 | 22.71 | 69.7113 | 1626.265 | 1276.4961 | 348.0294 | 531.6948 | 396.7718 | 15.8184 | 16.1008 | 17.0766 | 14.7997 | 5.0179 | 696.9921 | 0.4879 | 389.754 | 0 | 125.2755 | 0 | 0.0011149 | 0 | -2.9213e-05 | 54.4007 | 2.95 | 38.5284 | 4.2864 | 31.6979 | -60.0651 | 42.8564 | -3.8888e-06 | 58.27%
1956-11-01 | 30 | 11 | 1957 | BN | 24 | 15.5 | 15.2561 | 1611.7582 | 489.0252 | 137.7793 | 51.2415 | 300.0044 | 9.4208 | 3.6972 | 11.7639 | 4.3694 | 0 | 478.1565 | 0.16806 | 92.4917 | 0 | 45.5431 | 0 | 0.0011149 | 0 | 8.2423e-06 | 11.2475 | 1.18 | 24.9208 | 0.9078 | 8.2236 | -14.5068 | 28.4523 | 1.5467e-05 | 73.12%
1956-12-01 | 31 | 12 | 1957 | BN | 24 | 21.304 | -12.1789 | 1604.447 | 477.5609 | 100.9653 | 76.5912 | 300.0044 | 11.738 | 0 | 0 | 0 | 0 | 490.9047 | 0.32527 | 62.7769 | 0 | 57.7352 | 0 | 0.0011149 | 7.6294e-06 | -2.9859e-06 | 10.9175 | 0 | 33.042 | -0.74885 | 7.43 | -7.3112 | 30.1846 | -6.832e-05 | 68.06%
1957-01-01 | 31 | 1 | 1957 | BN | 35 | 31.096 | -24.9656 | 1599.822 | 605.9114 | 152.9469 | 152.9601 | 300.0044 | 13.3944 | 0 | 0 | 0 | 0 | 517.8436 | 0.32527 | 55.2957 | 0 | 60.3374 | 0 | 0.0011149 | -1.5259e-05 | 2.3591e-05 | 18.8095 | 0 | 44.4904 | -1.5351 | 7.13 | -4.625 | 31.841 | 3.5944e-05 | 37.91%
1957-02-01 | 28 | 2 | 1957 | BN | 124 | 95.137 | 2.2494 | 1656.9696 | 681.7856 | 109.8637 | 271.9176 | 300.0044 | 13.7062 | 3.9613 | 0 | 0 | 0 | 550.7587 | 0.36012 | 69.6176 | 0 | 54.0179 | 0 | 0.0011149 | -7.6294e-06 | -8.7284e-06 | 21.2031 | 0.22 | 108.8432 | 0.12493 | 6.8864 | 57.1476 | 30.5876 | 2.944e-05 | 32.48%
1957-03-01 | 31 | 3 | 1957 | BN | 154 | 144.215 | 36.1001 | 1690 | 1772.1434 | 442.6602 | 969.5923 | 359.891 | 14.7823 | 4.4724 | 17.0766 | 6.3427 | 12.5448 | 615.6486 | 4.4787 | 392.6237 | 0 | 74.7729 | 0 | 0.0011149 | -3.0518e-05 | 9.7268e-06 | 87.6074 | 1.715 | 158.9973 | 2.2197 | 29.0145 | 33.0304 | 37.8548 | 3.7705e-05 | 33.12%
1957-04-01 | 30 | 4 | 1957 | BN | 173 | 110.695 | 79.7785 | 1540.5419 | 4292.2397 | 823.6573 | 1874.1805 | 1594.4017 | 21.1755 | 13.8646 | 17.6458 | 14.2007 | 25.9259 | 1970.0522 | 16.8949 | 892.3043 | 0 | 153.6417 | 0 | 0.0011149 | 0.00012207 | 0.00010994 | 162.0752 | 2.72 | 131.8705 | 4.7472 | 63.2434 | -149.4581 | 117.2262 | -1.0508e-05 | 39.02%
1957-05-01 | 31 | 5 | 1957 | BN | 380 | 269.122 | 111.1305 | 1592.8696 | 3414.689 | 677.6345 | 1293.8652 | 1443.1893 | 20.3818 | 15.2063 | 22.7688 | 16.914 | 17.5627 | 1811.9932 | 13.3316 | 954.7205 | 0 | 218.9691 | 0 | 0.0011149 | -6.1035e-05 | 2.9658e-05 | 122.3027 | 3.375 | 289.5038 | 6.8331 | 72.9871 | 52.3278 | 111.4151 | 6.0457e-05 | 59.68%
1957-06-01 | 30 | 6 | 1957 | BN | 405 | 366.275 | 217.0157 | 1791.9069 | 2593.5063 | 833.3987 | 1685.1066 | 75.0011 | 17.2078 | 15.7132 | 20.6708 | 15.2931 | 23.3333 | 392.5322 | 62.0091 | 1229.6847 | 0 | 211.6819 | 0 | 0.0011149 | -5.3406e-05 | 9.1592e-06 | 151.2499 | 3.075 | 383.4828 | 12.9133 | 89.4571 | 199.0372 | 23.3573 | 8.2133e-05 | 59.15%
1957-07-01 | 31 | 7 | 1957 | BN | 67 | 41.757 | 222.2106 | 1639.1096 | 2941.9104 | 882.569 | 1984.3402 | 75.0012 | 18.4093 | 15.2063 | 20.004 | 14.7997 | 25.0896 | 399.3207 | 62.8179 | 1312.9545 | 0 | 217.2729 | 0 | 0.0011149 | 1.5259e-05 | 1.5211e-05 | 177.8221 | 3.075 | 60.1663 | 13.6632 | 97.9525 | -152.7972 | 24.5533 | 2.4842e-05 | 55.08%
1957-08-01 | 31 | 8 | 1957 | BN | 9 | 22.723 | 170.7495 | 1495.1505 | 2540.0764 | 809.5248 | 1655.5505 | 75.0011 | 18.2654 | 14.3118 | 25.6962 | 15.8569 | 20.0717 | 407.8526 | 30.2729 | 1118.1451 | 0 | 300.2164 | 0 | 0.0011149 | 0 | 4.5968e-06 | 152.8057 | 3.435 | 40.9884 | 10.499 | 89.0731 | -143.9591 | 25.0779 | -8.043e-05 | 58.29%
1957-09-01 | 30 | 9 | 1957 | BN | 2 | 20.667 | 132.222 | 1420.5463 | 1468.8627 | 494.1657 | 899.6959 | 75.0011 | 17.2233 | 14.7889 | 23.5278 | 15.2931 | 12.963 | 405.0954 | 0.67222 | 712.7347 | 0 | 199.0833 | 0 | 0.0011149 | 1.5259e-05 | 4.9019e-05 | 83.7119 | 3.19 | 37.8903 | 7.8678 | 54.2969 | -74.6042 | 24.1048 | 9.5664e-05 | 64.86%
1957-10-01 | 31 | 10 | 1958 | W | 11 | 16.082 | 61.9456 | 1404.6299 | 458.4596 | 166.8082 | 76.3185 | 215.3328 | 13.8865 | 16.1008 | 17.0766 | 14.7997 | 0 | 489.1526 | 0.4879 | 313.168 | 0 | 125.2755 | 0 | 0.0011149 | 0 | 6.9178e-06 | 14.9493 | 2.95 | 29.9685 | 3.8089 | 26.9888 | -15.9164 | 30.0768 | -8.2492e-05 | 180.5%
1957-11-01 | 30 | 11 | 1958 | W | 18 | 13.48 | 12.624 | 1398.2693 | 320.8091 | 128.1761 | 17.6304 | 175.0026 | 10.9938 | 3.6972 | 11.7639 | 4.3694 | 0 | 379.5905 | 0.16806 | 86.075 | 0 | 45.5431 | 0 | 0.0011149 | 0 | -1.8248e-06 | 8.6761 | 1.18 | 24.4738 | 0.75118 | 7.8418 | -6.3606 | 22.5872 | -5.4039e-05 | 90.38%
1957-12-01 | 31 | 12 | 1958 | W | 48 | 34.287 | -10.9764 | 1411.5532 | 352.5591 | 100.9653 | 76.5912 | 175.0026 | 15.7966 | 0 | 0 | 0 | 0 | 431.9102 | 0.32527 | 62.7769 | 0 | 57.7352 | 0 | 0.0011149 | -7.6294e-06 | 4.2263e-05 | 10.9175 | 0 | 50.0836 | -0.67491 | 7.43 | 13.2839 | 26.5571 | -3.4673e-05 | 68.06%
1958-01-01 | 31 | 1 | 1958 | W | 58 | 51.979 | -22.8623 | 1435.368 | 480.9096 | 152.9469 | 152.9601 | 175.0026 | 23.7333 | 0 | 0 | 0 | 0 | 560.9877 | 0.32527 | 55.2957 | 0 | 60.3374 | 0 | 0.0011149 | 0 | 1.1194e-05 | 18.8095 | 0 | 75.7123 | -1.4058 | 7.13 | 23.8148 | 34.4938 | -4.7188e-05 | 37.91%
1958-02-01 | 28 | 2 | 1958 | W | 177 | 173.54 | 2.1242 | 1581.6678 | 488.3612 | 109.8637 | 203.495 | 175.0026 | 37.1333 | 0 | 0 | 0 | 0 | 843.6236 | 0.36012 | 58.1592 | 0 | 54.0179 | 0 | 0.0011149 | -7.6294e-06 | 6.6043e-06 | 17.4031 | 0 | 210.6733 | 0.11797 | 6.25 | 146.2998 | 46.8525 | 3.5013e-06 | 35.91%
1958-03-01 | 31 | 3 | 1958 | W | 257 | 304.557 | 26.2043 | 1690 | 3165.0862 | 108.9651 | 200.0403 | 2856.0808 | 39.4832 | 0 | 0 | 0 | 0 | 3498.2126 | 0.16263 | 67.0054 | 0 | 42.7729 | 0 | 0.0011149 | 0 | 0.0001514 | 19 | 0 | 344.0402 | 1.6112 | 6.76 | 108.3322 | 215.0967 | 5.5995e-05 | 35.58%
1958-04-01 | 30 | 4 | 1958 | W | 425 | 334.774 | 79.7482 | 1690 | 5546.3164 | 170.9907 | 225.1944 | 5150.1313 | 61.1848 | 0 | 5.0926 | 14.2007 | 0 | 6197.6689 | 0.33611 | 80.4986 | 0 | 153.6417 | 0 | 0.0011149 | -0.00010681 | 0.00029962 | 23.5747 | 1.148 | 395.9588 | 4.7453 | 13.9523 | 0 | 368.7869 | -9.8905e-05 | 59.18%
1958-05-01 | 31 | 5 | 1958 | W | 761 | 605.213 | 144.2086 | 1910 | 6120.6816 | 590.8961 | 1003.6254 | 4526.1602 | 19.2273 | 15.2063 | 22.7688 | 16.914 | 15.0538 | 4878.6978 | 0.65054 | 859.5054 | 0 | 218.9691 | 0 | 0.0011149 | 6.1035e-05 | -0.00015907 | 98.9689 | 3.375 | 624.4403 | 8.867 | 66.3528 | 220 | 299.9794 | -8.0652e-05 | 67.04%
1958-06-01 | 30 | 6 | 1958 | W | 579 | 555.683 | 203.6872 | 2030 | 7118.2075 | 831.298 | 1635.8102 | 4651.0991 | 23.5256 | 15.7132 | 20.6708 | 15.2931 | 23.3333 | 5074.8032 | 59.8702 | 1214.7125 | 0 | 211.6819 | 0 | 0.0011149 | 0.00018311 | 0.000108 | 148.1916 | 3.075 | 579.2086 | 12.1202 | 88.4389 | 120 | 301.9718 | 7.8974e-06 | 59.68%
1958-07-01 | 31 | 7 | 1958 | W | 232 | 206.496 | 241.919 | 1910 | 5068.0298 | 882.569 | 1984.3402 | 2201.1206 | 30.6039 | 15.2063 | 20.004 | 14.7997 | 25.0896 | 2723.7666 | 62.8179 | 1312.9545 | 0 | 217.2729 | 0 | 0.0011149 | 0 | -4.2187e-05 | 177.8221 | 3.075 | 237.0999 | 14.875 | 97.9525 | -120 | 167.4779 | -2.4471e-05 | 55.08%
1958-08-01 | 31 | 8 | 1958 | W | 55 | 38.292 | 226.8031 | 1767.4027 | 2715.0791 | 809.5248 | 1655.5505 | 250.0037 | 23.7574 | 14.3118 | 25.6962 | 15.8569 | 20.0717 | 672.1744 | 30.2729 | 1118.1451 | 0 | 300.2164 | 0 | 0.0011149 | 4.5776e-05 | 1.0769e-05 | 152.8057 | 3.435 | 62.0494 | 13.9456 | 89.0731 | -142.5973 | 41.3304 | 8.7587e-06 | 58.29%
1958-09-01 | 30 | 9 | 1958 | W | 17 | 34.583 | 160.3371 | 1693.2646 | 1666.7819 | 510.9713 | 905.8069 | 250.0036 | 21.1514 | 14.7889 | 23.5278 | 15.2931 | 12.963 | 646.1113 | 0.67222 | 714.8737 | 0 | 199.0833 | 0 | 0.0011149 | 1.5259e-05 | 2.2336e-05 | 85.0755 | 3.19 | 55.7344 | 9.5407 | 54.4242 | -74.1381 | 38.4463 | -6.2782e-05 | 63.97%
1958-10-01 | 31 | 10 | 1959 | D | 6 | 12.245 | 93.257 | 1602.9535 | 1574.6592 | 445.6101 | 732.2772 | 396.7719 | 19.2925 | 16.1008 | 17.0766 | 14.7997 | 5.0179 | 753.4929 | 0.4879 | 429.082 | 0 | 125.2755 | 0 | 0.0011149 | 3.0518e-05 | 1.7802e-05 | 72.734 | 2.95 | 31.5375 | 5.7341 | 34.1161 | -90.3112 | 46.3305 | -7.0143e-06 | 46.91%
1958-11-01 | 30 | 11 | 1959 | D | 6 | 8.529 | 18.1777 | 1582.2542 | 473.0199 | 132.9777 | 40.0378 | 300.0044 | 11.8686 | 3.6972 | 11.7639 | 4.3694 | 0 | 519.2942 | 0.16806 | 90.3528 | 0 | 45.5431 | 0 | 0.0011149 | 1.1444e-05 | -1.0575e-05 | 10.2951 | 1.18 | 20.3976 | 1.0816 | 8.0964 | -20.6993 | 30.9002 | 5.3009e-05 | 78.64%
1958-12-01 | 31 | 12 | 1959 | D | 5 | 7.364 | -9.0258 | 1560.8091 | 477.5609 | 100.9653 | 76.5912 | 300.0044 | 17.2738 | 0 | 0 | 0 | 0 | 580.9354 | 0.32527 | 62.7769 | 0 | 57.7352 | 0 | 0.0011149 | 7.6294e-06 | -2.3941e-05 | 10.9175 | 0 | 24.6378 | -0.55497 | 7.43 | -21.4451 | 35.7203 | -3.794e-05 | 68.06%
1959-01-01 | 31 | 1 | 1959 | D | 79 | 61.106 | -24.6138 | 1586.1725 | 605.9114 | 152.9469 | 152.9601 | 300.0044 | 19.8935 | 0 | 0 | 0 | 0 | 623.5418 | 0.32527 | 55.2957 | 0 | 60.3374 | 0 | 0.0011149 | -1.5259e-05 | 3.9859e-05 | 18.8095 | 0 | 80.9995 | -1.5134 | 7.13 | 25.3634 | 38.3401 | 4.7227e-07 | 37.91%
1959-02-01 | 28 | 2 | 1959 | D | 116 | 147.253 | 2.2594 | 1690 | 779.6589 | 109.8637 | 203.495 | 466.3002 | 27.6581 | 0 | 0 | 0 | 0 | 964.3103 | 0.36012 | 58.1592 | 0 | 54.0179 | 0 | 0.0011149 | -7.6294e-06 | 1.8201e-05 | 17.4031 | 0 | 174.9111 | 0.12548 | 6.25 | 103.8275 | 53.5551 | -5.226e-05 | 35.91%
1959-03-01 | 31 | 3 | 1959 | D | 119 | 139.412 | 43.0227 | 1690 | 2224.2971 | 256.7922 | 1026.5144 | 940.9905 | 20.774 | 4.4724 | 17.0766 | 6.3427 | 7.5269 | 1299.2114 | 0.16263 | 278.7796 | 0 | 74.7729 | 0 | 0.0011149 | -6.1035e-05 | 3.3971e-05 | 79.3703 | 1.715 | 160.186 | 2.6454 | 21.7491 | 0 | 79.8854 | -6.1924e-05 | 27.4%
1959-04-01 | 30 | 4 | 1959 | D | 224 | 163.341 | 111.125 | 1651.9108 | 3274.0203 | 854.4676 | 1756.5416 | 663.011 | 17.6013 | 13.8646 | 17.6458 | 14.2007 | 23.3333 | 981.188 | 12.6172 | 851.6653 | 0 | 153.6417 | 0 | 0.0011149 | 6.1035e-05 | 2.708e-05 | 156.7543 | 2.72 | 180.9423 | 6.6124 | 60.5707 | -38.0892 | 58.3847 | 0.00010723 | 38.64%
1959-05-01 | 31 | 5 | 1959 | D | 232 | 143.651 | 122.8508 | 1589.5052 | 3228.3379 | 853.2796 | 1736.7312 | 638.327 | 17.6306 | 15.2063 | 22.7688 | 16.914 | 22.5806 | 957.3691 | 34.0305 | 1099.6129 | 0 | 218.9691 | 0 | 0.0011149 | 0.00012207 | 5.1242e-06 | 160.642 | 3.375 | 161.2816 | 7.5538 | 83.1689 | -62.4055 | 58.8663 | -3.6044e-05 | 51.77%
1959-06-01 | 30 | 6 | 1959 | D | 139 | 55.305 | 196.687 | 1477.7489 | 2610.8721 | 841.8015 | 1694.0693 | 75.0012 | 15.4176 | 15.7132 | 20.6708 | 15.2931 | 23.3333 | 362.4465 | 62.0091 | 1233.9625 | 0 | 211.6819 | 0 | 0.0011149 | 1.5259e-05 | -7.3735e-06 | 152.2832 | 3.075 | 70.7226 | 11.7037 | 89.7116 | -111.7563 | 21.5671 | -2.0361e-05 | 58.91%
1959-07-01 | 31 | 7 | 1959 | D | 18 | 20.334 | 202.5044 | 1304.7404 | 2941.9104 | 882.569 | 1984.3402 | 75.0012 | 15.2956 | 15.2063 | 20.004 | 14.7997 | 25.0896 | 348.6814 | 62.8179 | 1312.9545 | 0 | 217.2729 | 0 | 0.0011149 | 1.5259e-05 | 6.3205e-06 | 177.8221 | 3.075 | 35.6296 | 12.4515 | 97.9525 | -173.0085 | 21.4396 | 1.7209e-05 | 55.08%
1959-08-01 | 31 | 8 | 1959 | D | 1 | 16.877 | 156.2485 | 1156.7792 | 2524.5874 | 804.8781 | 1644.7083 | 75.0011 | 13.6873 | 14.3118 | 25.6962 | 15.8569 | 20.0717 | 333.3961 | 30.2729 | 1114.0054 | 0 | 300.2164 | 0 | 0.0011149 | 0 | -1.8488e-06 | 151.8534 | 3.435 | 30.5643 | 9.6073 | 88.8185 | -147.9612 | 20.4997 | 4.7778e-06 | 58.49%
1959-09-01 | 30 | 9 | 1959 | D | 45 | 44.722 | 111.4305 | 1155.8958 | 654.9936 | 251.6855 | 328.307 | 75.0011 | 14.4608 | 14.7889 | 23.5278 | 15.2931 | 5.1852 | 366.4474 | 0.67222 | 526.6514 | 0 | 199.0833 | 0 | 0.0011149 | 0 | 3.122e-05 | 34.8205 | 3.19 | 59.1828 | 6.6306 | 43.2242 | -0.88342 | 21.8051 | 2.0448e-05 | 124.1%
1959-10-01 | 31 | 10 | 1960 | C | 5 | 7.725 | 70.0799 | 1077.183 | 1335.696 | 453.4165 | 732.2773 | 150.0022 | 16.802 | 16.1008 | 12.0349 | 14.7997 | 5.0179 | 461.1773 | 0.4879 | 429.082 | 0 | 125.2755 | 0 | 0.0011149 | 0 | 1.5189e-07 | 73.214 | 2.64 | 24.527 | 4.309 | 34.1161 | -78.7128 | 28.3567 | -2.6443e-05 | 46.6%
1959-11-01 | 30 | 11 | 1960 | C | 10 | 10.812 | 12.898 | 1066.7343 | 344.4008 | 143.1571 | 51.2415 | 150.0022 | 11.7644 | 3.6972 | 8.2347 | 4.3694 | 0 | 364.0112 | 0.16806 | 92.4917 | 0 | 45.5431 | 0 | 0.0011149 | 0 | 7.0846e-06 | 11.5675 | 0.97 | 22.5764 | 0.76748 | 8.2236 | -10.4487 | 21.6602 | -2.4115e-05 | 71.09%
1959-12-01 | 31 | 12 | 1960 | C | 12 | 43.282 | -8.2808 | 1090.3846 | 327.5587 | 100.9653 | 76.5912 | 150.0022 | 9.6834 | 0 | 0 | 0 | 0 | 307.4882 | 0.32527 | 62.7769 | 0 | 57.7352 | 0 | 0.0011149 | -7.6294e-06 | 2.785e-05 | 10.9175 | 0 | 52.9654 | -0.50916 | 7.43 | 23.6504 | 18.9067 | -2.483e-05 | 68.06%
1960-01-01 | 31 | 1 | 1960 | C | 25 | 27.259 | -18.8258 | 1090.7684 | 455.9092 | 152.9469 | 152.9601 | 150.0022 | 13.0397 | 0 | 0 | 0 | 0 | 362.0732 | 0.32527 | 55.2957 | 0 | 60.3374 | 0 | 0.0011149 | 0 | 1.8318e-05 | 18.8095 | 0 | 40.2987 | -1.1576 | 7.13 | 0.38379 | 22.263 | -1.8285e-07 | 37.91%
1960-02-01 | 29 | 2 | 1960 | C | 119 | 146.171 | 1.6794 | 1204.9592 | 554.2994 | 147.551 | 256.7461 | 150.0022 | 20.7231 | 3.8247 | 0 | 4.5201 | 0 | 518.6187 | 0.3477 | 62.7917 | 0 | 52.1552 | 0 | 0.0011149 | 0 | 4.9506e-05 | 23.2554 | 0.48 | 166.8941 | 0.096598 | 6.6318 | 114.1908 | 29.8313 | -5.3878e-05 | 28.52%
1960-03-01 | 31 | 3 | 1960 | C | 149 | 114.356 | 33.1755 | 1223.7885 | 1520.4188 | 468.5887 | 901.8279 | 150.0022 | 16.8214 | 3.578 | 12.0349 | 6.3427 | 10.0358 | 435.4957 | 4.4787 | 373.9947 | 0 | 74.7729 | 0 | 0.0011149 | -3.0518e-05 | 5.1847e-06 | 84.8807 | 1.35 | 131.1774 | 2.0399 | 27.869 | 18.8292 | 26.7776 | -1.3939e-05 | 32.83%
1960-04-01 | 30 | 4 | 1960 | C | 238 | 163.525 | 69.1369 | 1234.5391 | 2498.321 | 684.3954 | 1395.5583 | 418.3674 | 15.8969 | 4.6215 | 12.4361 | 6.5542 | 23.3333 | 685.8024 | 10.4783 | 1095.9263 | 0 | 256.1555 | 0 | 0.0011149 | -6.1035e-05 | 2.1054e-05 | 125.1543 | 1.405 | 179.4219 | 4.1139 | 81.078 | 10.7506 | 40.8081 | 2.1589e-05 | 64.78%
1960-05-01 | 31 | 5 | 1960 | C | 304 | 165.096 | 104.3292 | 1228.7469 | 2674.9009 | 709.0771 | 1409.7111 | 556.1126 | 15.056 | 4.4724 | 15.9382 | 8.457 | 22.5806 | 807.2616 | 34.0305 | 1383.5748 | 0 | 323.7057 | 0 | 0.0011149 | 0.00012207 | -2.2741e-06 | 131.6676 | 1.775 | 180.152 | 6.415 | 107.069 | -5.7921 | 49.6366 | -8.5308e-05 | 81.32%
1960-06-01 | 30 | 6 | 1960 | C | 163 | 46.219 | 178.6055 | 1141.4969 | 2064.4163 | 686.035 | 1328.3805 | 50.0007 | 13.5204 | 5.5458 | 14.7889 | 7.6465 | 23.3333 | 281.8659 | 62.0091 | 1507.2208 | 3.8225 | 317.872 | 0 | 0.0011149 | 0 | 3.1553e-05 | 121.2545 | 1.665 | 59.7394 | 10.6278 | 112.5178 | -87.25 | 16.7722 | -6.0594e-05 | 92.79%
1960-07-01 | 31 | 7 | 1960 | C | 16 | 16.424 | 170.1219 | 1003.287 | 2344.7576 | 724.5087 | 1570.248 | 50.0008 | 13.7407 | 5.3669 | 14.3118 | 7.3999 | 25.0896 | 275.4611 | 62.8179 | 1637.5977 | 4.4384 | 327.356 | 0 | 0.0011149 | 1.1444e-05 | 4.6537e-06 | 142.6418 | 1.665 | 30.1647 | 10.4604 | 124.9557 | -138.2099 | 16.9374 | -8.6792e-06 | 87.6%
1960-08-01 | 31 | 8 | 1960 | C | 6 | 19.711 | 131.8427 | 889.5247 | 2038.8942 | 673.6553 | 1315.238 | 50.0008 | 14.2897 | 5.3669 | 18.2151 | 9.5141 | 20.0717 | 295.4246 | 30.2729 | 1377.1405 | 0 | 398.8426 | 0 | 0.0011149 | 5.722e-05 | 1.0956e-05 | 123.5264 | 2.035 | 34.0007 | 8.1067 | 111.0624 | -113.7624 | 18.165 | -1.5113e-05 | 89.91%
1960-09-01 | 30 | 9 | 1960 | C | 5 | 24.173 | 93.8144 | 838.7868 | 1165.104 | 417.5323 | 697.5709 | 50.0008 | 15.138 | 4.6215 | 16.4694 | 8.7389 | 12.963 | 321.2695 | 0.67222 | 886.2902 | 0 | 255.2619 | 0 | 0.0011149 | 3.0518e-05 | 1.1681e-05 | 67.1246 | 1.775 | 39.311 | 5.5823 | 67.9671 | -50.7379 | 19.1169 | 1.0962e-05 | 101.3%
1960-10-01 | 31 | 10 | 1961 | C | 5 | 11.428 | 48.1654 | 790.3478 | 925.4777 | 331.6731 | 467.9964 | 125.8083 | 10.2784 | 3.578 | 12.0349 | 6.3427 | 5.0179 | 309.9086 | 0.4879 | 540.7822 | 0 | 172.6718 | 0 | 0.0011149 | -7.6294e-06 | -8.0753e-06 | 49.4783 | 1.35 | 21.7064 | 2.9616 | 43.8986 | -48.439 | 19.0555 | 4.0426e-05 | 88.72%
1960-11-01 | 30 | 11 | 1961 | C | 16 | 12.829 | 9.6064 | 789.2667 | 224.1605 | 74.1583 | 0 | 150.0022 | 10.7148 | 0 | 0 | 0 | 0 | 330.071 | 0.16806 | 79.6583 | 0 | 45.5431 | 0 | 0.0011149 | 7.6294e-06 | -2.5587e-06 | 4.4127 | 0 | 23.5438 | 0.57162 | 7.46 | -1.0811 | 19.6406 | -3.6899e-05 | 169.1%
1960-12-01 | 31 | 12 | 1961 | C | 33 | 100.026 | -7.6191 | 873.7026 | 261.1682 | 100.9653 | 10.2007 | 150.0022 | 8.1031 | 0 | 0 | 0 | 0 | 281.787 | 0.32527 | 62.7769 | 0 | 57.7352 | 0 | 0.0011149 | -2.861e-06 | 2.5303e-07 | 6.8353 | 0 | 108.1291 | -0.46848 | 7.43 | 84.4359 | 17.3264 | 2.1257e-05 | 108.7%
1961-01-01 | 31 | 1 | 1961 | C | 19 | 28.902 | -16.0918 | 875.5612 | 455.9092 | 152.9469 | 152.9601 | 150.0022 | 11.4719 | 0 | 0 | 0 | 0 | 336.5753 | 0.32527 | 55.2957 | 0 | 60.3374 | 0 | 0.0011149 | 0 | 1.2964e-06 | 18.8095 | 0 | 40.3739 | -0.98945 | 7.13 | 1.8586 | 20.6952 | 3.7712e-05 | 37.91%
1961-02-01 | 28 | 2 | 1961 | C | 46 | 37.42 | 1.4384 | 884.0843 | 518.8792 | 109.8637 | 259.0133 | 150.0022 | 10.6462 | 3.9613 | 0 | 0 | 0 | 345.6582 | 0.36012 | 61.3512 | 0 | 54.0179 | 0 | 0.0011149 | 7.6294e-06 | -4.1628e-08 | 20.4864 | 0.22 | 48.0662 | 0.079885 | 6.4273 | 8.5231 | 19.1969 | -5.1493e-05 | 31.37%
1961-03-01 | 31 | 3 | 1961 | C | 71 | 37.431 | 22.0476 | 843.8561 | 1240.9587 | 286.4382 | 804.5184 | 150.0022 | 13.533 | 3.578 | 12.0349 | 6.3427 | 7.5269 | 384.5233 | 0.16263 | 376.4341 | 0 | 104.047 | 0 | 0.0011149 | 3.0518e-05 | -4.6368e-07 | 67.5431 | 1.35 | 50.964 | 1.3557 | 29.5536 | -40.2282 | 23.6434 | -2.165e-05 | 43.76%
1961-04-01 | 30 | 4 | 1961 | C | 165 | 66.788 | 55.3964 | 812.3523 | 1596.4515 | 433.9926 | 916.2639 | 246.1951 | 12.9887 | 4.6215 | 12.4361 | 6.5542 | 23.3333 | 464.7565 | 19.0338 | 1751.5265 | 0 | 484.1509 | 0 | 0.0011149 | 0 | 1.3452e-05 | 81.7343 | 1.405 | 79.7767 | 3.2963 | 134.1646 | -31.5038 | 27.6549 | 6.6127e-06 | 164.1%
1961-05-01 | 31 | 5 | 1961 | C | 220 | 60.14 | 65.0382 | 787.282 | 1320.7729 | 428.9122 | 654.5868 | 237.2739 | 11.705 | 4.4724 | 15.9382 | 8.457 | 20.0717 | 436.4341 | 23.681 | 1801.1246 | 0 | 532.3114 | 0 | 0.0011149 | 0 | 5.0695e-06 | 67.8559 | 1.775 | 71.845 | 3.999 | 144.9335 | -25.0703 | 26.8353 | 4.6046e-05 | 213.6%
1961-06-01 | 30 | 6 | 1961 | C | 122 | 27.001 | 123.5085 | 736.7762 | 1179.0365 | 438.2581 | 690.7777 | 50.0007 | 11.406 | 5.5458 | 14.7889 | 7.6465 | 23.3333 | 246.3329 | 62.0091 | 2144.8237 | 3.8225 | 565.6489 | 0 | 0.0011149 | -3.8147e-06 | 1.9084e-05 | 68.5707 | 1.665 | 38.407 | 7.3493 | 165.2016 | -50.5058 | 14.6578 | -1.1863e-05 | 240.9%
1961-07-01 | 31 | 7 | 1961 | C | 19 | 18.675 | 126.2525 | 666.1017 | 1326.8772 | 466.6315 | 810.2449 | 50.0007 | 11.3184 | 5.3669 | 14.3118 | 7.3999 | 25.0896 | 236.0659 | 62.8179 | 2390.5269 | 4.4384 | 583.2003 | 0 | 0.0011149 | -3.8147e-06 | 3.213e-06 | 80.0548 | 1.665 | 29.9934 | 7.763 | 186.9828 | -70.6745 | 14.5151 | 3.356e-05 | 233.6%
1961-08-01 | 31 | 8 | 1961 | C | 12 | 20.985 | 102.9621 | 607.7927 | 1186.6317 | 436.5576 | 700.0734 | 50.0007 | 11.8677 | 5.3669 | 18.2151 | 9.5141 | 20.0717 | 256.0345 | 30.2729 | 1962.3411 | 0 | 622.0002 | 0 | 0.0011149 | 3.0518e-05 | -2.9439e-06 | 71.1229 | 2.035 | 32.8527 | 6.3309 | 160.7664 | -58.309 | 15.7429 | -7.8157e-06 | 226%
1961-09-01 | 30 | 9 | 1961 | C | 4 | 22.226 | 70.4908 | 586.262 | 664.8658 | 288.8498 | 326.0153 | 50.0007 | 10.0025 | 4.6215 | 16.4694 | 8.7389 | 12.963 | 234.9646 | 0.67222 | 1252.6514 | 0 | 388.746 | 0 | 0.0011149 | 0 | 1.167e-05 | 37.3584 | 1.775 | 32.2285 | 4.1945 | 97.7099 | -21.5308 | 13.9814 | 4.8913e-06 | 261.5%
1961-10-01 | 31 | 10 | 1962 | BN | 5 | 9.232 | 39.3383 | 559.0807 | 552.8668 | 217.9219 | 209.1366 | 125.8083 | 9.208 | 3.578 | 17.0766 | 6.3427 | 5.0179 | 297.5408 | 0.4879 | 838.3786 | 0 | 287.91 | 0 | 0.0011149 | 0 | 1.6384e-05 | 26.5673 | 1.66 | 18.44 | 2.4188 | 69.2828 | -27.1813 | 18.2951 | 7.7626e-06 | 260.8%
1961-11-01 | 30 | 11 | 1962 | BN | 8 | 7.395 | 7.1658 | 552.7108 | 224.1605 | 74.1583 | 0 | 150.0022 | 9.7433 | 0 | 0 | 0 | 0 | 313.7437 | 0.16806 | 79.6583 | 0 | 45.5431 | 0 | 0.0011149 | 7.6294e-06 | 7.4086e-06 | 4.4127 | 0 | 17.1383 | 0.42639 | 7.46 | -6.3699 | 18.669 | 7.151e-06 | 169.1%
1961-12-01 | 31 | 12 | 1962 | BN | 24 | 42.26 | -5.6734 | 579.261 | 261.1682 | 100.9653 | 10.2007 | 150.0022 | 10.6306 | 0 | 0 | 0 | 0 | 322.8922 | 0.32527 | 62.7769 | 0 | 57.7352 | 0 | 0.0011149 | -2.861e-06 | 2.1721e-05 | 6.8353 | 0 | 52.8906 | -0.34884 | 7.43 | 26.5502 | 19.8539 | 5.0149e-06 | 108.7%
1962-01-01 | 31 | 1 | 1962 | BN | 24 | 30.247 | -12.1032 | 582.2195 | 455.9092 | 152.9469 | 152.9601 | 150.0022 | 10.0724 | 0 | 0 | 0 | 0 | 313.8136 | 0.32527 | 55.2957 | 0 | 60.3374 | 0 | 0.0011149 | 0 | 1.2138e-05 | 18.8095 | 0 | 40.3194 | -0.74419 | 7.13 | 2.9584 | 19.2956 | -5.31e-06 | 37.91%
1962-02-01 | 28 | 2 | 1962 | BN | 233 | 211.539 | 1.198 | 767.9582 | 463.3608 | 109.8637 | 203.495 | 150.0022 | 43.9331 | 0 | 0 | 0 | 0 | 941.0601 | 0.36012 | 58.1592 | 0 | 54.0179 | 0 | 0.0011149 | -7.6294e-06 | 8.1144e-06 | 17.4031 | 0 | 255.4721 | 0.066536 | 6.25 | 185.7387 | 52.2638 | -4.9292e-06 | 35.91%
1962-03-01 | 31 | 3 | 1962 | BN | 139 | 150.354 | 16.9861 | 887.0978 | 490.6673 | 140.6248 | 200.0403 | 150.0022 | 20.4202 | 4.4724 | 17.0766 | 6.3427 | 0 | 509.9969 | 0.16263 | 216.4812 | 0 | 102.653 | 0 | 0.0011149 | 0 | 3.9226e-05 | 20.9467 | 1.715 | 170.7742 | 1.0444 | 19.6328 | 119.1396 | 31.3585 | 2.4436e-05 | 93.73%
1962-04-01 | 30 | 4 | 1962 | BN | 389 | 195.373 | 63.7187 | 890.7515 | 3158.2322 | 525.6389 | 1036.7595 | 1595.8337 | 18.9833 | 13.8646 | 17.6458 | 14.2007 | 18.1481 | 1942.4222 | 8.3394 | 821.0027 | 0 | 219.1833 | 0 | 0.0011149 | 6.1035e-05 | 4.6047e-05 | 94.049 | 2.72 | 214.3563 | 3.7915 | 62.3916 | 3.6537 | 115.5821 | -6.9588e-05 | 66.34%
1962-05-01 | 31 | 5 | 1962 | BN | 362 | 275.15 | 75.2923 | 923.3602 | 3869.2629 | 763.7223 | 1507.2917 | 1598.2488 | 16.7447 | 15.2063 | 22.7688 | 16.914 | 22.5806 | 1902.8831 | 34.0305 | 1371.1555 | 0 | 323.7056 | 0 | 0.0011149 | 0.00012207 | -7.3343e-05 | 141.0276 | 3.375 | 291.8946 | 4.6295 | 106.3054 | 32.6088 | 117.0037 | -1.6951e-05 | 75.38%
1962-06-01 | 30 | 6 | 1962 | BN | 446 | 394.81 | 138.2828 | 1177.1628 | 2231.4236 | 735.6115 | 1420.811 | 75.0011 | 15.8902 | 15.7132 | 20.6708 | 15.2931 | 23.3333 | 370.389 | 62.0091 | 1507.2208 | 0 | 317.872 | 0 | 0.0011149 | 0 | 2.3298e-05 | 129.7045 | 3.075 | 410.7002 | 8.2284 | 112.2904 | 253.8026 | 22.0397 | 6.1371e-05 | 86.57%
1962-07-01 | 31 | 7 | 1962 | BN | 117 | 95.419 | 164.8127 | 1108.2872 | 2507.1841 | 772.4858 | 1659.697 | 75.0012 | 15.8896 | 15.2063 | 20.004 | 14.7997 | 25.0896 | 358.3412 | 62.8179 | 1637.5977 | 0 | 327.356 | 0 | 0.0011149 | 7.6294e-06 | 8.7384e-06 | 151.0918 | 3.075 | 111.3086 | 10.1339 | 124.6828 | -68.8756 | 22.0335 | -6.998e-05 | 82.52%
1962-08-01 | 31 | 8 | 1962 | BN | 14 | 23.038 | 135.8242 | 988.7798 | 2182.4548 | 710.8986 | 1396.5552 | 75.0011 | 17.5152 | 14.3118 | 25.6962 | 15.8569 | 20.0717 | 395.6518 | 30.2729 | 1377.1405 | 0 | 398.8425 | 0 | 0.0011149 | -4.5776e-05 | 1.7982e-05 | 130.8164 | 3.435 | 40.5532 | 8.3515 | 111.0623 | -119.5074 | 24.3277 | -3.9315e-05 | 84.9%
1962-09-01 | 30 | 9 | 1962 | BN | 5 | 25.262 | 98.4083 | 928.1302 | 1345.3855 | 467.3969 | 802.9875 | 75.0011 | 17.3789 | 14.7889 | 23.5278 | 15.2931 | 12.963 | 407.7097 | 0.67222 | 892.8598 | 0 | 257.0625 | 0 | 0.0011149 | 3.0518e-05 | 1.1627e-05 | 76.3645 | 3.19 | 42.6409 | 5.8557 | 68.4651 | -60.6497 | 24.2604 | -3.8973e-05 | 89.66%
1962-10-01 | 31 | 10 | 1963 | AN | 17 | 21.516 | 49.0905 | 892.1953 | 885.2587 | 286.2284 | 383.6975 | 215.3328 | 12.4685 | 16.1008 | 17.0766 | 14.7997 | 2.509 | 463.5817 | 0.4879 | 460.2782 | 0 | 154.5497 | 0 | 0.0011149 | 0 | 1.6781e-05 | 41.3464 | 2.95 | 33.9845 | 3.0185 | 37.8343 | -35.9349 | 28.5045 | 4.0928e-05 | 91.51%
1962-11-01 | 30 | 11 | 1963 | AN | 9 | 13.777 | 12.2987 | 887.4867 | 298.3617 | 111.6106 | 11.7485 | 175.0025 | 4.6663 | 3.6972 | 11.7639 | 4.3694 | 0 | 273.2537 | 0.16806 | 91.9569 | 0 | 47.7038 | 0 | 0.0011149 | 7.6294e-06 | 4.5619e-07 | 7.3404 | 1.18 | 18.4433 | 0.73182 | 8.3204 | -4.7086 | 16.2597 | -1.59e-05 | 113.4%
1962-12-01 | 31 | 12 | 1963 | AN | 29 | 31.732 | -7.4835 | 898.0009 | 352.5591 | 100.9653 | 76.5912 | 175.0026 | 8.5981 | 0 | 0 | 0 | 0 | 314.8377 | 0.32527 | 62.7769 | 0 | 57.7352 | 0 | 0.0011149 | -7.6294e-06 | 1.6875e-05 | 10.9175 | 0 | 40.3301 | -0.46014 | 7.43 | 10.5142 | 19.3586 | -2.8779e-05 | 68.06%
1963-01-01 | 31 | 1 | 1963 | AN | 93 | 64.172 | -16.6379 | 933.6259 | 480.9096 | 152.9469 | 152.9601 | 175.0026 | 15.3502 | 0 | 0 | 0 | 0 | 424.6504 | 0.32527 | 55.2957 | 0 | 60.3374 | 0 | 0.0011149 | 0 | -1.4091e-06 | 18.8095 | 0 | 79.5222 | -1.023 | 7.13 | 35.625 | 26.1107 | 4.5377e-05 | 37.91%
1963-02-01 | 28 | 2 | 1963 | AN | 309 | 244.506 | 1.6267 | 1150.9193 | 488.3612 | 109.8637 | 203.495 | 175.0026 | 17.6546 | 0 | 0 | 0 | 0 | 492.8906 | 0.36012 | 58.1592 | 0 | 54.0179 | 0 | 0.0011149 | -7.6294e-06 | 1.3047e-05 | 17.4031 | 0 | 262.1606 | 0.090345 | 6.25 | 217.2935 | 27.3738 | -1.5169e-05 | 35.91%
1963-03-01 | 31 | 3 | 1963 | AN | 112 | 98.403 | 26.1332 | 1214.6609 | 537.5801 | 135.1403 | 227.4373 | 175.0026 | 3.6659 | 4.4724 | 2.4642 | 6.3427 | 2.509 | 245.3929 | 0.16263 | 194.5054 | 0 | 76.8639 | 0 | 0.0011149 | 0 | 8.2064e-06 | 22.4483 | 0.81652 | 102.0689 | 1.6069 | 16.6958 | 63.7416 | 15.0886 | 3.8723e-05 | 74.37%
1963-04-01 | 30 | 4 | 1963 | AN | 248 | 216.188 | 49.0535 | 1292.3569 | 2278.3821 | 319.4908 | 711.2361 | 1247.6552 | 20.2282 | 13.8646 | 17.6458 | 14.2007 | 7.7778 | 1625.5338 | 0.33611 | 496.6097 | 0 | 153.6417 | 0 | 0.0011149 | 9.1553e-05 | 0.00010931 | 61.7953 | 2.72 | 236.4162 | 2.9189 | 38.7126 | 77.696 | 96.726 | -6.24e-05 | 62.65%
1963-05-01 | 31 | 5 | 1963 | AN | 534 | 427.461 | 108.7991 | 1504.3485 | 3395.4758 | 766.5413 | 1426.4749 | 1202.4596 | 3.3221 | 15.2063 | 22.7688 | 16.914 | 20.0717 | 1291.3063 | 13.3316 | 1002.3279 | 0 | 218.9691 | 0 | 0.0011149 | 0.00012207 | -3.3721e-05 | 136.0775 | 3.375 | 430.7831 | 6.6898 | 75.9144 | 211.9916 | 79.3993 | -3.7532e-05 | 55.79%
1963-06-01 | 30 | 6 | 1963 | AN | 463 | 441.747 | 186.4071 | 1770.2909 | 2768.0889 | 839.7008 | 1678.3843 | 250.0038 | 12.2817 | 15.7132 | 20.6708 | 15.2931 | 23.3333 | 484.7482 | 62.0091 | 1227.5459 | 0 | 211.6819 | 0 | 0.0011149 | 1.5259e-05 | 1.7329e-05 | 151.2249 | 3.075 | 454.0287 | 11.092 | 89.3298 | 265.9424 | 28.8445 | -9.0476e-05 | 59.07%
1963-07-01 | 31 | 7 | 1963 | AN | 179 | 153.724 | 220.7082 | 1718.7926 | 3116.9128 | 882.569 | 1984.3402 | 250.0036 | 15.4838 | 15.2063 | 20.004 | 14.7997 | 25.0896 | 526.7435 | 62.8179 | 1312.9545 | 0 | 217.2729 | 0 | 0.0011149 | 1.5259e-05 | 2.2966e-05 | 177.8221 | 3.075 | 169.2078 | 13.5708 | 97.9525 | -51.4983 | 32.3882 | -2.6679e-05 | 55.08%
1963-08-01 | 31 | 8 | 1963 | AN | 32 | 35.637 | 190.9597 | 1575.7443 | 2715.0791 | 809.5248 | 1655.5505 | 250.0037 | 13.1924 | 14.3118 | 25.6962 | 15.8569 | 20.0717 | 500.3516 | 30.2729 | 1118.1451 | 0 | 300.2164 | 0 | 0.0011149 | 4.5776e-05 | 1.7775e-05 | 152.8057 | 3.435 | 48.8295 | 11.7417 | 89.0731 | -143.0483 | 30.7654 | -1.9076e-05 | 58.29%
1963-09-01 | 30 | 9 | 1963 | AN | 16 | 32.54 | 147.0114 | 1503.1482 | 1619.8573 | 503.7689 | 866.0847 | 250.0037 | 13.1674 | 14.7889 | 23.5278 | 15.2931 | 10.3704 | 514.5278 | 0.67222 | 702.0403 | 0 | 199.0833 | 0 | 0.0011149 | 1.5259e-05 | -2.1384e-06 | 82.129 | 3.19 | 45.7074 | 8.7478 | 53.6606 | -72.5961 | 30.6165 | 8.3329e-05 | 65.34%
1963-10-01 | 31 | 10 | 1964 | D | 18 | 22.179 | 79.4722 | 1481.7615 | 629.0563 | 166.8082 | 65.4762 | 396.7719 | 6.3376 | 16.1008 | 17.0766 | 14.7997 | 0 | 547.8207 | 0.4879 | 311.0981 | 0 | 125.2755 | 0 | 0.0011149 | -7.6294e-06 | -1.7584e-05 | 14.2826 | 2.95 | 28.5166 | 4.8866 | 26.8616 | -21.3867 | 33.6842 | -2.3829e-06 | 188.1%
1963-11-01 | 30 | 11 | 1964 | D | 105 | 72.501 | 15.1217 | 1531.0985 | 374.1627 | 74.1583 | 0 | 300.0044 | 4.8428 | 0 | 0 | 0 | 0 | 381.391 | 0.16806 | 79.6583 | 0 | 45.5431 | 0 | 0.0011149 | 7.6294e-06 | -9.8911e-06 | 4.4127 | 0 | 77.3438 | 0.8998 | 7.46 | 49.337 | 22.6943 | -6.4882e-05 | 169.1%
1963-12-01 | 31 | 12 | 1964 | D | 48 | 40.389 | -13.5335 | 1547.0378 | 411.1704 | 100.9653 | 10.2007 | 300.0044 | 6.1293 | 0 | 0 | 0 | 0 | 399.6872 | 0.32527 | 62.7769 | 0 | 57.7352 | 0 | 0.0011149 | -2.861e-06 | -4.9432e-06 | 6.8353 | 0 | 46.5183 | -0.83214 | 7.43 | 15.9393 | 24.5758 | -7.1202e-05 | 108.7%
1964-01-01 | 31 | 1 | 1964 | D | 54 | 54.345 | -24.4268 | 1565.6288 | 605.9114 | 152.9469 | 152.9601 | 300.0044 | 13.4148 | 0 | 0 | 0 | 0 | 518.1751 | 0.32527 | 55.2957 | 0 | 60.3374 | 0 | 0.0011149 | -1.5259e-05 | 3.8466e-05 | 18.8095 | 0 | 67.7598 | -1.5019 | 7.13 | 18.5909 | 31.8613 | -3.5039e-05 | 37.91%
1964-02-01 | 29 | 2 | 1964 | D | 52 | 55.74 | 2.1157 | 1579.3759 | 727.9332 | 148.0026 | 279.9262 | 300.0044 | 10.5252 | 3.8247 | 4.5156 | 4.5201 | 2.682 | 493.1632 | 0.3477 | 80.4928 | 0 | 52.1552 | 0 | 0.0011149 | 0 | 6.5923e-06 | 24.769 | 0.73974 | 66.2652 | 0.1217 | 7.65 | 13.7471 | 28.3671 | 3.8531e-05 | 30.89%
1964-03-01 | 31 | 3 | 1964 | D | 75 | 68.954 | 33.0839 | 1532.5226 | 1850.3412 | 554.1809 | 996.1559 | 300.0044 | 12.1882 | 4.4724 | 17.0766 | 6.3427 | 10.0358 | 516.0818 | 2.4088 | 355.3656 | 0 | 74.7729 | 0 | 0.0011149 | 0 | 1.2444e-05 | 95.9436 | 1.715 | 81.1422 | 2.0343 | 26.5963 | -46.8533 | 31.7326 | -2.2422e-05 | 27.72%
1964-04-01 | 30 | 4 | 1964 | D | 169 | 152.792 | 78.6128 | 1473.4031 | 3482.678 | 930.0926 | 2079.2083 | 473.377 | 13.5495 | 13.8646 | 17.6458 | 14.2007 | 25.9259 | 720.8688 | 25.4505 | 939.3598 | 0 | 153.6417 | 0 | 0.0011149 | 9.1553e-05 | -5.4819e-07 | 180.6085 | 2.72 | 166.3415 | 4.6778 | 66.5525 | -59.1195 | 42.8947 | 9.1269e-07 | 36.85%
1964-05-01 | 31 | 5 | 1964 | D | 323 | 198.454 | 95.5231 | 1469.416 | 3196.8655 | 864.1219 | 1726.723 | 606.0204 | 10.306 | 15.2063 | 22.7688 | 16.914 | 22.5806 | 805.9391 | 34.0305 | 1097.5431 | 0 | 218.9691 | 0 | 0.0011149 | 0.00012207 | 3.7226e-05 | 160.6933 | 3.375 | 208.7599 | 5.8735 | 83.0416 | -3.9871 | 49.5553 | -1.6668e-05 | 51.68%
1964-06-01 | 30 | 6 | 1964 | D | 225 | 133.862 | 163.2276 | 1448.1493 | 2443.7969 | 793.4855 | 1575.3103 | 75.0011 | 10.0819 | 15.7132 | 20.6708 | 15.2931 | 20.7407 | 275.3691 | 55.5924 | 1186.907 | 0 | 211.6819 | 0 | 0.0011149 | -6.1035e-05 | -5.3548e-06 | 142.1873 | 3.075 | 143.9439 | 9.7127 | 86.5298 | -21.2667 | 16.3856 | -1.2385e-05 | 60.86%
1964-07-01 | 31 | 7 | 1964 | D | 41 | 30.283 | 191.7816 | 1286.1818 | 2934.8733 | 880.5361 | 1979.3362 | 75.0011 | 9.5886 | 15.2063 | 20.004 | 14.7997 | 25.0896 | 255.8657 | 62.8179 | 1310.8845 | 0 | 217.2729 | 0 | 0.0011149 | -6.1035e-05 | 4.9882e-06 | 177.3894 | 3.075 | 39.8716 | 11.7922 | 97.8253 | -161.9675 | 15.7326 | 1.3306e-05 | 55.15%
1964-08-01 | 31 | 8 | 1964 | D | 12 | 25.296 | 154.8869 | 1146.7471 | 2524.2002 | 807.2014 | 1641.9976 | 75.0012 | 9.6637 | 14.3118 | 25.6962 | 15.8569 | 20.0717 | 267.9601 | 30.2729 | 1111.9354 | 0 | 300.2164 | 0 | 0.0011149 | 4.5776e-05 | 1.8692e-05 | 151.8295 | 3.435 | 34.9597 | 9.5236 | 88.6912 | -139.4347 | 16.4762 | 5.2459e-05 | 58.42%
1964-09-01 | 30 | 9 | 1964 | D | 8 | 27.998 | 104.7072 | 1075.5787 | 1561.8389 | 522.9752 | 963.8625 | 75.0011 | 9.7919 | 14.7889 | 23.5278 | 15.2931 | 12.963 | 280.2065 | 0.67222 | 731.9848 | 0 | 199.0833 | 0 | 0.0011149 | 3.0518e-05 | 5.7936e-06 | 89.2443 | 3.19 | 37.7899 | 6.2305 | 55.4424 | -71.1683 | 16.6734 | -4.047e-05 | 62.12%
1964-10-01 | 31 | 10 | 1965 | W | 9 | 16.095 | 66.8107 | 1061.917 | 417.1368 | 185.395 | 81.7396 | 150.0022 | 8.904 | 16.1008 | 17.0766 | 14.7997 | 0 | 342.7882 | 0.4879 | 313.168 | 0 | 125.2755 | 0 | 0.0011149 | 0 | -4.3259e-06 | 16.4255 | 2.95 | 24.999 | 4.108 | 26.9888 | -13.6617 | 21.0772 | -3.3224e-05 | 164.3%
1964-11-01 | 30 | 11 | 1965 | W | 52 | 37.527 | 10.6646 | 1085.4709 | 224.1605 | 74.1583 | 0 | 150.0022 | 6.877 | 0 | 0 | 0 | 0 | 265.5735 | 0.16806 | 79.6583 | 0 | 45.5431 | 0 | 0.0011149 | 7.6294e-06 | -8.7303e-06 | 4.4127 | 0 | 44.404 | 0.63459 | 7.46 | 23.554 | 15.8027 | -1.7664e-05 | 169.1%
1964-12-01 | 31 | 12 | 1965 | W | 517 | 443.433 | -7.8118 | 1513.3257 | 261.1682 | 100.9653 | 10.2007 | 150.0022 | 5.1679 | 0 | 0 | 0 | 0 | 234.0499 | 0.32527 | 62.7769 | 0 | 57.7352 | 0 | 0.0011149 | -2.861e-06 | 4.152e-06 | 6.8353 | 0 | 448.6009 | -0.48033 | 7.43 | 427.8547 | 14.3912 | 8.8463e-07 | 108.7%
1965-01-01 | 31 | 1 | 1965 | W | 289 | 337.049 | -24.9465 | 1690 | 2633.1902 | 152.9469 | 152.9601 | 2327.2832 | 25.3494 | 0 | 0 | 0 | 0 | 2739.552 | 0.32527 | 55.2957 | 0 | 60.3374 | 0 | 0.0011149 | -1.5259e-05 | -6.7599e-07 | 18.8095 | 0 | 362.3984 | -1.5339 | 7.13 | 176.6743 | 168.4485 | 4.2087e-05 | 37.91%
1965-02-01 | 28 | 2 | 1965 | W | 141 | 216.111 | 2.3116 | 1690 | 3888.9719 | 109.8637 | 203.495 | 3575.6133 | -1.83 | 0 | 0 | 0 | 0 | 3542.6624 | 0.36012 | 58.1592 | 0 | 54.0179 | 0 | 0.0011149 | -7.6294e-06 | 0.00012422 | 17.4031 | 0 | 214.281 | 0.12838 | 6.25 | 0 | 196.7495 | 4.6791e-05 | 35.91%
1965-03-01 | 31 | 3 | 1965 | W | 141 | 210.866 | 36.1189 | 1690 | 3393.2886 | 214.972 | 468.1362 | 2710.1804 | 18.6097 | 4.4724 | 17.0766 | 6.3427 | 2.509 | 3038.2212 | 0.16263 | 220.8226 | 0 | 74.7729 | 0 | 0.0011149 | -1.5259e-05 | -7.509e-05 | 42.157 | 1.715 | 229.4757 | 2.2209 | 18.1855 | 0 | 186.8129 | -5.8888e-05 | 43.14%
1965-04-01 | 30 | 4 | 1965 | W | 326 | 288.049 | 84.5515 | 1713 | 4369.7432 | 554.7685 | 1074.2361 | 2740.7385 | 21.6507 | 13.8646 | 17.6458 | 14.2007 | 15.5556 | 3134.7456 | 0.33611 | 622.8042 | 0 | 153.6417 | 0 | 0.0011149 | 6.1035e-05 | -0.00010808 | 97.8581 | 2.72 | 309.6997 | 5.0312 | 46.2217 | 23 | 186.5303 | 6.9768e-05 | 47.23%
1965-05-01 | 31 | 5 | 1965 | W | 449 | 260.968 | 137.8823 | 1733.5103 | 3772.7878 | 851.1111 | 1751.7438 | 1169.9327 | 6.8845 | 15.2063 | 22.7688 | 16.914 | 22.5806 | 1314.2073 | 31.9606 | 1093.4033 | 0 | 218.9691 | 0 | 0.0011149 | 0.00018311 | -1.9926e-05 | 161.4317 | 3.375 | 267.8525 | 8.4781 | 82.6598 | 20.5103 | 80.8075 | 6.9049e-06 | 51.2%
1965-06-01 | 30 | 6 | 1965 | W | 476 | 325.062 | 176.8564 | 1882.2775 | 2785.8745 | 841.8015 | 1694.0693 | 250.0037 | 4.9017 | 15.7132 | 20.6708 | 15.2931 | 23.3333 | 360.7233 | 62.0091 | 1233.9625 | 0 | 211.6819 | 0 | 0.0011149 | 0 | 8.016e-06 | 152.2832 | 3.075 | 329.9637 | 10.5237 | 89.7116 | 148.7672 | 21.4645 | 6.8956e-05 | 58.91%
1965-07-01 | 31 | 7 | 1965 | W | 228 | 202.208 | 234.0183 | 1879.0024 | 3107.843 | 878.5032 | 1979.3362 | 250.0037 | 16.4673 | 15.2063 | 20.004 | 14.7997 | 25.0896 | 542.7387 | 62.8179 | 1310.8845 | 0 | 217.2729 | 0 | 0.0011149 | 0 | 9.4928e-06 | 177.2644 | 3.075 | 218.6753 | 14.3892 | 97.8253 | -3.275 | 33.3717 | -2.5308e-05 | 55.19%
1965-08-01 | 31 | 8 | 1965 | W | 87 | 66.521 | 209.6524 | 1787.3079 | 2363.4788 | 707.2974 | 1406.1777 | 250.0037 | 17.0402 | 14.3118 | 25.6962 | 15.8569 | 17.5627 | 565.4388 | 19.9235 | 1041.5592 | 0 | 300.2164 | 0 | 0.0011149 | -6.1035e-05 | 2.1809e-05 | 131.0324 | 3.435 | 83.5612 | 12.891 | 83.7276 | -91.6946 | 34.7675 | -8.616e-05 | 63.9%
1965-09-01 | 30 | 9 | 1965 | W | 23 | 38.098 | 138.9018 | 1700 | 1968.613 | 520.5744 | 957.7513 | 490.2873 | 11.0773 | 14.7889 | 23.5278 | 15.2931 | 12.963 | 717.0936 | 0.67222 | 729.8458 | 0 | 199.0833 | 0 | 0.0011149 | -3.0518e-05 | 3.0627e-06 | 88.7378 | 3.19 | 49.1753 | 8.2652 | 55.3151 | -87.3079 | 42.67 | 1.6411e-05 | 62.34%
1965-10-01 | 31 | 10 | 1966 | BN | 7 | 13.4 | 87.0795 | 1614.7474 | 1517.3499 | 431.67 | 688.9081 | 396.7718 | 8.929 | 16.1008 | 17.0766 | 14.7997 | 5.0179 | 584.9474 | 0.4879 | 420.8024 | 0 | 125.2755 | 0 | 0.0011149 | 0 | -1.7738e-05 | 69.2102 | 2.95 | 22.329 | 5.3543 | 33.607 | -85.2526 | 35.967 | 4.496e-05 | 48.56%
1965-11-01 | 30 | 11 | 1966 | BN | 130 | 102.354 | 18.9454 | 1690 | 436.5098 | 74.1583 | 0 | 362.3515 | 7.6776 | 0 | 0 | 0 | 0 | 491.3786 | 0.16806 | 79.6583 | 0 | 45.5431 | 0 | 0.0011149 | 7.6294e-06 | 1.6465e-05 | 4.4127 | 0 | 110.0316 | 1.1273 | 7.46 | 75.2526 | 29.2391 | -3.4774e-05 | 169.1%
1965-12-01 | 31 | 12 | 1966 | BN | 89 | 127.367 | -14.0666 | 1690 | 2085.4917 | 100.9653 | 10.2007 | 1974.3258 | 8.2887 | 0 | 0 | 0 | 0 | 2109.1284 | 0.32527 | 62.7769 | 0 | 57.7352 | 0 | 0.0011149 | -9.4414e-05 | 0.00013402 | 6.8353 | 0 | 135.6557 | -0.86492 | 7.43 | 0 | 129.6853 | 3.2516e-05 | 108.7%
1966-01-01 | 31 | 1 | 1966 | BN | 78 | 69.452 | -25.9538 | 1690 | 1155.4825 | 152.9469 | 152.9601 | 849.5756 | 15.6608 | 0 | 0 | 0 | 0 | 1104.2736 | 0.32527 | 55.2957 | 0 | 60.3374 | 0 | 0.0011149 | -1.5259e-05 | 6.3303e-05 | 18.8095 | 0 | 85.1128 | -1.5958 | 7.13 | 0 | 67.8991 | -8.2782e-06 | 37.91%
1966-02-01 | 28 | 2 | 1966 | BN | 75 | 117.087 | 2.3116 | 1690 | 2105.9524 | 109.8637 | 203.495 | 1792.5938 | 13.8206 | 0 | 0 | 0 | 0 | 2041.4468 | 0.36012 | 58.1592 | 0 | 54.0179 | 0 | 0.0011149 | -7.6294e-06 | 2.9419e-05 | 17.4031 | 0 | 130.9076 | 0.12838 | 6.25 | 0 | 113.3762 | -5.9326e-05 | 35.91%
1966-03-01 | 31 | 3 | 1966 | BN | 146 | 110.947 | 36.8352 | 1690 | 1767.545 | 238.2055 | 657.8763 | 871.4633 | 12.4419 | 4.4724 | 17.0766 | 6.3427 | 5.0179 | 1096.6853 | 0.16263 | 243.5914 | 0 | 74.7729 | 0 | 0.0011149 | -1.5259e-05 | 7.8946e-05 | 55.4065 | 1.715 | 123.3889 | 2.2649 | 19.5855 | 0 | 67.4326 | -1.7152e-05 | 35.35%
1966-04-01 | 30 | 4 | 1966 | BN | 299 | 173.616 | 112.1584 | 1671.5782 | 3115.1418 | 717.2222 | 1790.1528 | 607.7668 | 12.2208 | 13.8646 | 17.6458 | 14.2007 | 23.3333 | 835.5215 | 21.1727 | 815.3042 | 0 | 153.6417 | 0 | 0.0011149 | 0 | 3.1301e-05 | 150.5876 | 2.72 | 185.8368 | 6.6739 | 58.9161 | -18.4218 | 49.717 | 4.8823e-05 | 39.12%
1966-05-01 | 31 | 5 | 1966 | BN | 355 | 268.955 | 152.4894 | 1731.0532 | 3254.3757 | 853.2796 | 1719.2168 | 681.8794 | 9.0146 | 15.2063 | 22.7688 | 16.914 | 22.5806 | 860.7968 | 31.9606 | 1093.4034 | 0 | 218.9691 | 0 | 0.0011149 | -6.1035e-05 | 4.3625e-05 | 159.5651 | 3.375 | 277.9696 | 9.3762 | 82.6598 | 59.475 | 52.9283 | 3.9716e-05 | 51.8%
1966-06-01 | 30 | 6 | 1966 | BN | 86 | 41.418 | 200.1642 | 1606.8862 | 2582.5828 | 829.1973 | 1678.3843 | 75.0011 | 8.7628 | 15.7132 | 20.6708 | 15.2931 | 23.3333 | 250.6078 | 62.0091 | 1227.5459 | 0 | 211.682 | 0 | 0.0011149 | 1.5259e-05 | 1.1776e-05 | 150.5999 | 3.075 | 50.1808 | 11.9106 | 89.3298 | -124.167 | 14.9122 | 5.1926e-05 | 59.32%
1966-07-01 | 31 | 7 | 1966 | BN | 22 | 20.692 | 195.5489 | 1435.7788 | 2923.7705 | 874.4373 | 1974.332 | 75.0012 | 8.9694 | 15.2063 | 20.004 | 14.7997 | 25.0896 | 245.7947 | 62.8179 | 1308.8146 | 0 | 217.2729 | 0 | 0.0011149 | 7.6294e-06 | 8.337e-06 | 176.7067 | 3.075 | 29.6614 | 12.0238 | 97.698 | -171.1074 | 15.1133 | -5.4781e-05 | 55.29%
1966-08-01 | 31 | 8 | 1966 | BN | 9 | 18.145 | 173.8315 | 1287.0521 | 2540.0764 | 809.5248 | 1655.5505 | 75.0011 | 8.0816 | 14.3118 | 25.6962 | 15.8569 | 20.0717 | 242.2296 | 30.2729 | 1118.1451 | 0 | 300.2164 | 0 | 0.0011149 | 0 | 6.0443e-06 | 152.8057 | 3.435 | 26.2266 | 10.6885 | 89.0731 | -148.7267 | 14.8941 | -9.2486e-06 | 58.29%
1966-09-01 | 30 | 9 | 1966 | BN | 10 | 27.88 | 120.8883 | 1215.5691 | 1548.9618 | 525.376 | 948.5847 | 75.0011 | 7.546 | 14.7889 | 23.5278 | 15.2931 | 12.963 | 242.4621 | 0.67222 | 727.7069 | 0 | 199.0833 | 0 | 0.0011149 | 0 | 1.5113e-05 | 88.4781 | 3.19 | 35.426 | 7.1934 | 55.1878 | -71.483 | 14.4275 | 5.077e-05 | 62.37%
1966-10-01 | 31 | 10 | 1967 | W | 7 | 13.354 | 61.7315 | 1139.9579 | 1385.1475 | 445.61 | 732.2773 | 207.2602 | 8.518 | 16.1008 | 17.0766 | 14.7997 | 5.0179 | 388.7513 | 0.4879 | 429.082 | 0 | 125.2755 | 0 | 0.0011149 | -3.0518e-05 | 1.0174e-05 | 72.734 | 2.95 | 21.872 | 3.7957 | 34.1161 | -75.6112 | 23.9034 | 8.5299e-05 | 46.91%
1966-11-01 | 30 | 11 | 1967 | W | 67 | 49.557 | 14.6324 | 1173.5206 | 254.1609 | 74.1583 | 0 | 180.0026 | 5.1815 | 0 | 0 | 0 | 0 | 267.0812 | 0.16806 | 79.6583 | 0 | 45.5431 | 0 | 0.0011149 | 7.6294e-06 | 2.936e-06 | 4.4127 | 0 | 54.7385 | 0.87069 | 7.46 | 33.5627 | 15.8924 | -5.363e-05 | 169.1%
1966-12-01 | 31 | 12 | 1967 | W | 222 | 171.485 | -9.3388 | 1327.6766 | 291.1686 | 100.9653 | 10.2007 | 180.0026 | 8.4863 | 0 | 0 | 0 | 0 | 318.0189 | 0.32527 | 62.7769 | 0 | 57.7352 | 0 | 0.0011149 | -2.861e-06 | 2.9262e-06 | 6.8353 | 0 | 179.9713 | -0.57422 | 7.43 | 154.156 | 19.5542 | -4.7307e-05 | 108.7%
1967-01-01 | 31 | 1 | 1967 | W | 135 | 128.35 | -22.3295 | 1427.5222 | 485.9096 | 152.9469 | 152.9601 | 180.0026 | 24.7375 | 0 | 0 | 0 | 0 | 582.3194 | 0.32527 | 55.2957 | 0 | 60.3374 | 0 | 0.0011149 | 0 | 3.2209e-05 | 18.8095 | 0 | 153.0875 | -1.373 | 7.13 | 99.8456 | 35.8054 | -8.4144e-06 | 37.91%
1967-02-01 | 28 | 2 | 1967 | W | 115 | 125.082 | 2.0905 | 1525.0883 | 493.3613 | 109.8637 | 203.495 | 180.0026 | 5.8572 | 0 | 0 | 0 | 0 | 285.4676 | 0.36012 | 58.1592 | 0 | 54.0179 | 0 | 0.0011149 | -7.6294e-06 | 9.8708e-06 | 17.4031 | 0 | 130.9392 | 0.1161 | 6.25 | 97.566 | 15.8541 | -3.5907e-05 | 35.91%
1967-03-01 | 31 | 3 | 1967 | W | 306 | 262.297 | 30.6855 | 1690 | 1553.1343 | 149.9182 | 211.1738 | 1192.0422 | 7.4529 | 4.4724 | 17.0766 | 6.3427 | 0 | 1341.1444 | 0.16263 | 179.4247 | 0 | 74.7729 | 0 | 0.0011149 | 0 | 4.5984e-05 | 22.2027 | 1.715 | 269.7499 | 1.8868 | 15.64 | 164.9117 | 82.4638 | -2.6004e-05 | 70.44%
1967-04-01 | 30 | 4 | 1967 | W | 289 | 284.948 | 34.2993 | 1690 | 4754.4097 | 243.8657 | 274.2917 | 4236.2524 | 13.3477 | 13.8646 | 17.6458 | 14.2007 | 2.5926 | 4503.687 | 0.33611 | 366.1375 | 0 | 153.6417 | 0 | 0.0011149 | -0.00016785 | -8.9464e-05 | 30.9868 | 2.72 | 298.2957 | 2.0409 | 30.949 | 0 | 267.988 | 1.0818e-05 | 99.88%
1967-05-01 | 31 | 5 | 1967 | W | 649 | 551.245 | 136.3635 | 1880 | 5738.7227 | 753.5305 | 1241.3218 | 3743.8704 | 7.3601 | 15.2063 | 22.7688 | 16.914 | 17.5627 | 3900.8967 | 9.1918 | 929.8817 | 0 | 218.9691 | 0 | 0.0011149 | 0 | 7.5571e-05 | 123.7386 | 3.375 | 558.6051 | 8.3847 | 71.2053 | 190 | 239.8568 | 3.263e-05 | 57.54%
1967-06-01 | 30 | 6 | 1967 | W | 744 | 687.485 | 196.5744 | 2030 | 8836.1602 | 780.8813 | 1582.0325 | 6473.2461 | -1.5442 | 15.7132 | 20.6708 | 15.2931 | 20.7407 | 6478.2314 | 57.7313 | 1191.1848 | 0 | 211.682 | 0 | 0.0011149 | 0.00024414 | -9.3838e-05 | 141.8373 | 3.075 | 685.9408 | 11.697 | 86.9116 | 150 | 385.4815 | -3.5343e-05 | 61.28%
1967-07-01 | 31 | 7 | 1967 | W | 473 | 447.101 | 258.665 | 1910 | 8964.3496 | 882.569 | 1984.3402 | 6097.4409 | 23.5251 | 15.2063 | 20.004 | 14.7997 | 25.0896 | 6504.96 | 62.8179 | 1312.9545 | 0 | 217.2729 | 0 | 0.0011149 | -0.00048828 | -0.00010999 | 177.8221 | 3.075 | 470.6261 | 15.9047 | 97.9525 | -120 | 399.9744 | -8.7392e-05 | 55.08%
1967-08-01 | 31 | 8 | 1967 | W | 78 | 56.635 | 229.8748 | 1785.5568 | 2715.0791 | 809.5248 | 1655.5505 | 250.0037 | 18.6361 | 14.3118 | 25.6962 | 15.8569 | 20.0717 | 588.8844 | 30.2729 | 1118.1451 | 0 | 300.2164 | 0 | 0.0011149 | 4.5776e-05 | -4.244e-06 | 152.8057 | 3.435 | 75.2711 | 14.1344 | 89.0731 | -124.4432 | 36.2091 | 8.1471e-05 | 58.29%
1967-09-01 | 30 | 9 | 1967 | W | 20 | 32.846 | 162.5847 | 1700 | 1827.2388 | 525.376 | 948.5847 | 353.278 | 16.6953 | 14.7889 | 23.5278 | 15.2931 | 12.963 | 674.4984 | 0.67222 | 727.7069 | 0 | 199.0833 | 0 | 0.0011149 | 0 | 2.7822e-05 | 88.4781 | 3.19 | 49.5413 | 9.6745 | 55.1878 | -85.5568 | 40.1354 | 4.4979e-05 | 62.37%
1967-10-01 | 31 | 10 | 1968 | D | 10 | 14.782 | 87.159 | 1618.8389 | 1473.2063 | 403.7898 | 672.6447 | 396.7719 | 12.5956 | 16.1008 | 17.0766 | 14.7997 | 5.0179 | 644.5783 | 0.4879 | 416.6626 | 0 | 125.2755 | 0 | 0.0011149 | 0 | -5.6529e-06 | 66.4959 | 2.95 | 27.3776 | 5.3592 | 33.3525 | -81.1611 | 39.6336 | 1.08e-05 | 50.16%
1967-11-01 | 30 | 11 | 1968 | D | 11 | 11.208 | 20.1565 | 1606.5833 | 374.1627 | 74.1583 | 0 | 300.0044 | 8.8654 | 0 | 0 | 0 | 0 | 448.9919 | 0.16806 | 79.6583 | 0 | 45.5431 | 0 | 0.0011149 | 7.6294e-06 | -1.023e-05 | 4.4127 | 0 | 20.0734 | 1.1994 | 7.46 | -12.2556 | 26.7169 | -7.1723e-06 | 169.1%
1967-12-01 | 31 | 12 | 1968 | D | 32 | 23.293 | -12.6957 | 1605.375 | 411.1704 | 100.9653 | 10.2007 | 300.0044 | 11.3464 | 0 | 0 | 0 | 0 | 484.5361 | 0.32527 | 62.7769 | 0 | 57.7352 | 0 | 0.0011149 | -2.861e-06 | 1.6189e-05 | 6.8353 | 0 | 34.6394 | -0.78063 | 7.43 | -1.2083 | 29.793 | -2.5202e-06 | 108.7%
1968-01-01 | 31 | 1 | 1968 | D | 47 | 36.858 | -25.0096 | 1606.5148 | 605.9114 | 152.9469 | 152.9601 | 300.0044 | 13.2388 | 0 | 0 | 0 | 0 | 515.313 | 0.32527 | 55.2957 | 0 | 60.3374 | 0 | 0.0011149 | -1.5259e-05 | 3.3755e-05 | 18.8095 | 0 | 50.0968 | -1.5378 | 7.13 | 1.1398 | 31.6854 | -2.8102e-05 | 37.91%
1968-02-01 | 29 | 2 | 1968 | D | 134 | 104.215 | 2.1813 | 1669.3998 | 716.3431 | 148.0026 | 268.3362 | 300.0044 | 9.9694 | 3.8247 | 4.5156 | 4.5201 | 2.682 | 483.5009 | 0.3477 | 71.6422 | 0 | 52.1552 | 0 | 0.0011149 | 0 | -3.8244e-06 | 24.1024 | 0.73974 | 114.1844 | 0.12547 | 7.1409 | 62.885 | 27.8113 | -1.3318e-05 | 29.63%
1968-03-01 | 31 | 3 | 1968 | D | 123 | 110.062 | 37.1392 | 1690 | 1417.8173 | 157.1628 | 755.457 | 505.1974 | 23.1216 | 4.4724 | 7.3925 | 6.3427 | 5.0179 | 894.4238 | 0.16263 | 227.0323 | 0 | 74.7729 | 0 | 0.0011149 | 1.5259e-05 | -8.3116e-06 | 56.4233 | 1.1195 | 133.1836 | 2.2836 | 18.5673 | 20.6002 | 54.996 | -9.9491e-06 | 32.91%
1968-04-01 | 30 | 4 | 1968 | D | 187 | 114.29 | 85.0863 | 1596.7734 | 3402.3445 | 745.2314 | 1924.5972 | 732.5159 | 18.7567 | 13.8646 | 17.6458 | 14.2007 | 25.9259 | 1067.5178 | 23.3116 | 879.4709 | 0 | 153.6417 | 0 | 0.0011149 | -6.1035e-05 | -1.0948e-05 | 160.4085 | 2.72 | 133.0467 | 5.063 | 62.8616 | -93.2266 | 63.5217 | 1.4792e-05 | 39.19%
1968-05-01 | 31 | 5 | 1968 | D | 288 | 216.841 | 112.2963 | 1610.64 | 3188.7651 | 853.2796 | 1759.2498 | 576.2358 | 18.0098 | 15.2063 | 22.7688 | 16.914 | 22.5806 | 901.446 | 34.0305 | 1107.8925 | 0 | 218.9691 | 0 | 0.0011149 | -6.1035e-05 | 2.8248e-06 | 162.0266 | 3.375 | 234.8508 | 6.9048 | 83.678 | 13.8666 | 55.4278 | 6.2404e-05 | 51.64%
1968-06-01 | 30 | 6 | 1968 | D | 141 | 97.15 | 196.8751 | 1540.7174 | 2610.8721 | 841.8015 | 1694.0693 | 75.0012 | 14.5142 | 15.7132 | 20.6708 | 15.2931 | 23.3333 | 347.2644 | 62.0091 | 1233.9625 | 0 | 211.6819 | 0 | 0.0011149 | 1.5259e-05 | 8.1531e-06 | 152.2832 | 3.075 | 111.6642 | 11.7149 | 89.7116 | -69.9226 | 20.6637 | 5.0989e-05 | 58.91%
1968-07-01 | 31 | 7 | 1968 | D | 19 | 18.653 | 201.2698 | 1366.1038 | 2941.9104 | 882.569 | 1984.3402 | 75.0012 | 15.3571 | 15.2063 | 20.004 | 14.7997 | 25.0896 | 349.6808 | 62.8179 | 1312.9545 | 0 | 217.2729 | 0 | 0.0011149 | 1.5259e-05 | 4.2485e-06 | 177.8221 | 3.075 | 34.0101 | 12.3756 | 97.9525 | -174.6136 | 21.501 | 2.9879e-05 | 55.08%
1968-08-01 | 31 | 8 | 1968 | D | 10 | 23.462 | 151.979 | 1226.7521 | 2495.9329 | 765.3812 | 1655.5505 | 75.0011 | 13.949 | 14.3118 | 25.6962 | 15.8569 | 20.0717 | 337.6535 | 30.2729 | 1118.1451 | 0 | 300.2164 | 0 | 0.0011149 | 4.5776e-05 | 2.1962e-05 | 150.0914 | 3.435 | 37.411 | 9.3448 | 89.0731 | -139.3517 | 20.7615 | -6.6652e-05 | 59.35%
1968-09-01 | 30 | 9 | 1968 | D | 5 | 21.451 | 117.3377 | 1148.1423 | 1564.2396 | 525.376 | 963.8625 | 75.0011 | 12.7268 | 14.7889 | 23.5278 | 15.2931 | 12.963 | 329.5283 | 0.67222 | 731.9848 | 0 | 199.0833 | 0 | 0.0011149 | 0 | 2.8075e-05 | 89.3872 | 3.19 | 34.1778 | 6.9821 | 55.4424 | -78.6097 | 19.6083 | -5.8094e-05 | 62.02%
1968-10-01 | 31 | 10 | 1969 | W | 13 | 11.124 | 57.2937 | 1111.8567 | 713.751 | 259.7422 | 304.0066 | 150.0022 | 12.4693 | 16.1008 | 17.0766 | 14.7997 | 2.509 | 398.2639 | 0.4879 | 348.3562 | 0 | 125.2755 | 0 | 0.0011149 | 1.5259e-05 | -3.0712e-06 | 34.8178 | 2.95 | 23.5933 | 3.5229 | 29.1525 | -36.2856 | 24.4883 | -4.5224e-05 | 83.73%
1968-11-01 | 30 | 11 | 1969 | W | 81 | 43.535 | 13.0237 | 1141.2782 | 224.1605 | 74.1583 | 0 | 150.0022 | 12.9015 | 0 | 0 | 0 | 0 | 366.8198 | 0.16806 | 79.6583 | 0 | 45.5431 | 0 | 0.0011149 | 7.6294e-06 | 1.1421e-05 | 4.4127 | 0 | 56.4365 | 0.77496 | 7.46 | 29.4215 | 21.8273 | 5.2627e-05 | 169.1%
1968-12-01 | 31 | 12 | 1969 | W | 81 | 105.433 | -9.3951 | 1231.2303 | 261.1682 | 100.9653 | 10.2007 | 150.0022 | 8.4789 | 0 | 0 | 0 | 0 | 287.8984 | 0.32527 | 62.7769 | 0 | 57.7352 | 0 | 0.0011149 | -2.861e-06 | 2.7483e-05 | 6.8353 | 0 | 113.9119 | -0.57768 | 7.43 | 89.9521 | 17.7022 | -7.0971e-05 | 108.7%
1969-01-01 | 31 | 1 | 1969 | W | 578 | 502.293 | -23.3803 | 1690 | 731.2195 | 152.9469 | 152.9601 | 425.3126 | 42.5899 | 0 | 0 | 0 | 0 | 1117.9701 | 0.32527 | 55.2957 | 0 | 60.3374 | 0 | 0.0011149 | -1.5259e-05 | 4.3211e-05 | 18.8095 | 0 | 544.8829 | -1.4376 | 7.13 | 458.7697 | 68.7413 | 6.6281e-06 | 37.91%
1969-02-01 | 28 | 2 | 1969 | W | 286 | 311.832 | 2.3116 | 1690 | 5612.5225 | 109.8637 | 203.495 | 5299.1641 | 8.6818 | 0 | 0 | 0 | 0 | 5455.4878 | 0.36012 | 58.1592 | 0 | 54.0179 | 0 | 0.0011149 | -0.00025177 | 0.00026938 | 17.4031 | 0 | 320.5138 | 0.12838 | 6.25 | 0 | 302.9825 | -0.0001049 | 35.91%
1969-03-01 | 31 | 3 | 1969 | W | 263 | 282.834 | 29.9315 | 1690 | 4569.9233 | 173.1517 | 262.1326 | 4134.6392 | -16.1406 | 4.4724 | 17.0766 | 6.3427 | 0 | 3900.0288 | 0.16263 | 189.7742 | 0 | 74.7729 | 0 | 0.0011149 | -0.00013733 | 0.00015903 | 26.7646 | 1.715 | 266.6934 | 1.8404 | 16.2764 | 0 | 239.8034 | -3.1509e-05 | 60.81%
1969-04-01 | 30 | 4 | 1969 | W | 490 | 405.287 | 77.008 | 1690 | 6734.0645 | 453.9352 | 778.4583 | 5501.6709 | -26.2132 | 13.8646 | 17.6458 | 14.2007 | 10.3704 | 5096.4839 | 0.33611 | 526.5542 | 0 | 153.6417 | 0 | 0.0011149 | 3.0518e-05 | -0.00017345 | 73.9496 | 2.72 | 379.0738 | 4.5823 | 40.4945 | 0 | 303.2619 | 2.1728e-05 | 54.76%
1969-05-01 | 31 | 5 | 1969 | W | 960 | 852.27 | 153.5894 | 1930 | 9804.0283 | 848.9427 | 1649.1589 | 7305.9268 | -33.3149 | 15.2063 | 22.7688 | 16.914 | 22.5806 | 6796.4204 | 23.681 | 1068.5646 | 0 | 218.9691 | 0 | 0.0011149 | -6.1035e-05 | 0.00019493 | 154.9907 | 3.375 | 818.9551 | 9.4438 | 80.6235 | 240 | 417.8956 | -1.7429e-05 | 52.02%
1969-06-01 | 30 | 6 | 1969 | W | 716 | 690.084 | 199.1962 | 2030 | 9717.4912 | 841.8015 | 1694.0693 | 7181.6206 | 19.3392 | 15.7132 | 20.6708 | 15.2931 | 23.3333 | 7534.9707 | 62.0091 | 1233.9625 | 0 | 211.6819 | 0 | 0.0011149 | -0.00024414 | 0.00020401 | 152.2832 | 3.075 | 709.4232 | 11.853 | 89.7116 | 100 | 448.3619 | 0.00010367 | 58.91%
1969-07-01 | 31 | 7 | 1969 | W | 316 | 290.743 | 255.2268 | 1910 | 6424.8662 | 882.569 | 1969.328 | 3572.9692 | 13.1466 | 15.2063 | 20.004 | 14.7997 | 25.0896 | 3811.6992 | 62.8179 | 1306.7448 | 0 | 217.2729 | 0 | 0.0011149 | 0 | -1.612e-05 | 176.899 | 3.075 | 303.8896 | 15.6933 | 97.5707 | -120 | 234.3722 | 9.9165e-05 | 55.16%
1969-08-01 | 31 | 8 | 1969 | W | 55 | 43.281 | 228.6863 | 1772.2759 | 2715.0791 | 809.5248 | 1655.5505 | 250.0037 | 10.665 | 14.3118 | 25.6962 | 15.8569 | 20.0717 | 459.2472 | 30.2729 | 1118.1451 | 0 | 300.2164 | 0 | 0.0011149 | 4.5776e-05 | 8.3658e-06 | 152.8057 | 3.435 | 53.946 | 14.0614 | 89.0731 | -137.7241 | 28.238 | 4.0231e-05 | 58.29%
1969-09-01 | 30 | 9 | 1969 | W | 13 | 32.213 | 164.3221 | 1700 | 1591.6713 | 465.3562 | 863.0292 | 263.2859 | 12.0115 | 14.7889 | 23.5278 | 15.2931 | 10.3704 | 508.3857 | 0.67222 | 702.0403 | 0 | 199.0833 | 0 | 0.0011149 | -3.0518e-05 | 2.0631e-05 | 79.6615 | 3.19 | 44.2245 | 9.7778 | 53.6606 | -72.2759 | 30.2511 | 1.754e-05 | 67.36%
1969-10-01 | 31 | 10 | 1970 | AN | 39 | 37.071 | 70.8279 | 1660 | 1182.6118 | 278.329 | 244.3741 | 659.9088 | 31.3958 | 16.1008 | 17.0766 | 14.7997 | 2.509 | 1215.9803 | 0.4879 | 338.0067 | 0 | 125.2755 | 0 | 0.0011149 | -3.0518e-05 | 5.0115e-05 | 32.294 | 2.95 | 68.4668 | 4.355 | 28.5161 | -40 | 74.7677 | -4.5984e-06 | 88.3%
1969-11-01 | 30 | 11 | 1970 | AN | 39 | 28.878 | 17.6136 | 1665.5657 | 374.1627 | 74.1583 | 0 | 300.0044 | 27.4558 | 0 | 0 | 0 | 0 | 761.4144 | 0.16806 | 79.6583 | 0 | 45.5431 | 0 | 0.0011149 | 7.6294e-06 | 4.656e-05 | 4.4127 | 0 | 56.3338 | 1.0481 | 7.46 | 5.5657 | 45.3073 | 2.0984e-05 | 169.1%
1969-12-01 | 31 | 12 | 1970 | AN | 112 | 88.819 | -10.5503 | 1690 | 1057.6669 | 100.9653 | 10.2007 | 946.5009 | 12.2796 | 0 | 0 | 0 | 0 | 1146.2102 | 0.32527 | 62.7769 | 0 | 57.7352 | 0 | 0.0011149 | -3.3379e-05 | -2.7676e-05 | 6.8353 | 0 | 101.0986 | -0.64871 | 7.43 | 24.4343 | 70.4777 | -1.8383e-05 | 108.7%
1970-01-01 | 31 | 1 | 1970 | AN | 408 | 378.695 | -25.9538 | 1690 | 6184.8359 | 152.9469 | 152.9601 | 5878.9292 | 7.1069 | 0 | 0 | 0 | 0 | 5994.5112 | 0.32527 | 55.2957 | 0 | 60.3374 | 0 | 0.0011149 | -0.0002594 | -3.1436e-05 | 18.8095 | 0 | 385.8019 | -1.5958 | 7.13 | 0 | 368.5881 | 8.8948e-05 | 37.91%
1970-02-01 | 28 | 2 | 1970 | AN | 134 | 156.958 | 2.3116 | 1690 | 2823.8665 | 109.8637 | 203.495 | 2510.5078 | 4.0737 | 0 | 0 | 0 | 0 | 2583.8579 | 0.36012 | 58.1592 | 0 | 54.0179 | 0 | 0.0011149 | -7.6294e-06 | -5.2547e-05 | 17.4031 | 0 | 161.0316 | 0.12838 | 6.25 | 0 | 143.5002 | 1.5817e-06 | 35.91%
1970-03-01 | 31 | 3 | 1970 | AN | 192 | 199.396 | 38.024 | 1690 | 3204.8406 | 182.4451 | 211.1738 | 2811.2217 | 14.3769 | 4.4724 | 17.0766 | 6.3427 | 0 | 3072.9316 | 0.16263 | 181.4946 | 0 | 74.7729 | 0 | 0.0011149 | -3.0518e-05 | -8.4631e-05 | 24.2027 | 1.715 | 213.7729 | 2.338 | 15.7673 | 0 | 188.9472 | 1.9882e-05 | 65.15%
1970-04-01 | 30 | 4 | 1970 | AN | 161 | 137.321 | 62.0289 | 1636.1573 | 3150.5833 | 638.7963 | 1232.2084 | 1279.5785 | 14.4576 | 13.8646 | 17.6458 | 14.2007 | 18.1481 | 1550.11 | 8.3394 | 669.8597 | 0 | 153.6417 | 0 | 0.0011149 | 6.1035e-05 | -4.0786e-05 | 112.4124 | 2.72 | 151.7786 | 3.691 | 49.498 | -53.8427 | 92.2379 | -4.7772e-05 | 44.03%
1970-05-01 | 31 | 5 | 1970 | AN | 411 | 309.739 | 147.0637 | 1702.5172 | 3811.1177 | 872.7958 | 1766.756 | 1171.566 | 14.0761 | 15.2063 | 22.7688 | 16.914 | 22.5806 | 1432.8002 | 31.9606 | 1095.4731 | 0 | 218.9691 | 0 | 0.0011149 | -0.00012207 | 7.1054e-05 | 163.6881 | 3.375 | 323.8151 | 9.0426 | 82.7871 | 66.3599 | 88.0994 | 5.7865e-05 | 50.58%
1970-06-01 | 30 | 6 | 1970 | AN | 336 | 260.51 | 195.3303 | 1787.3414 | 2757.165 | 835.4994 | 1671.662 | 250.0036 | 1.0543 | 15.7132 | 20.6708 | 15.2931 | 23.3333 | 296.0662 | 62.0091 | 1225.407 | 0 | 211.682 | 0 | 0.0011149 | 1.5259e-05 | 1.641e-05 | 150.5749 | 3.075 | 261.5644 | 11.623 | 89.2025 | 84.8242 | 17.6172 | 0.00011753 | 59.24%
1970-07-01 | 31 | 7 | 1970 | AN | 95 | 69.856 | 230.3322 | 1651.3834 | 3116.9128 | 882.569 | 1984.3402 | 250.0036 | 9.6595 | 15.2063 | 20.004 | 14.7997 | 25.0896 | 432.021 | 62.8179 | 1312.9545 | 0 | 217.2729 | 0 | 0.0011149 | 1.5259e-05 | -2.7818e-07 | 177.8221 | 3.075 | 79.5155 | 14.1626 | 97.9525 | -135.958 | 26.5639 | -6.4339e-05 | 55.08%
1970-08-01 | 31 | 8 | 1970 | AN | 23 | 36.508 | 182.2432 | 1509.7419 | 2715.0791 | 809.5248 | 1655.5505 | 250.0037 | 4.5645 | 14.3118 | 25.6962 | 15.8569 | 20.0717 | 360.0317 | 30.2729 | 1118.1451 | 0 | 300.2164 | 0 | 0.0011149 | 4.5776e-05 | 7.4922e-06 | 152.8057 | 3.435 | 41.0725 | 11.2057 | 89.0731 | -141.6415 | 22.1375 | 7.9768e-05 | 58.29%
1970-09-01 | 30 | 9 | 1970 | AN | 12 | 32.429 | 135.4752 | 1430.6176 | 1739.2422 | 525.376 | 963.8625 | 250.0036 | 8.0251 | 14.7889 | 23.5278 | 15.2931 | 12.963 | 425.5171 | 0.67222 | 731.9848 | 0 | 199.0833 | 0 | 0.0011149 | 3.0518e-05 | 1.7261e-05 | 89.3872 | 3.19 | 40.4541 | 8.0613 | 55.4424 | -79.1244 | 25.32 | -3.8773e-05 | 62.02%
1970-10-01 | 31 | 10 | 1971 | BN | 11 | 19.318 | 66.3294 | 1371.0828 | 1216.089 | 352.6761 | 466.6411 | 396.7719 | 14.2141 | 16.1008 | 17.0766 | 14.7997 | 2.509 | 673.41 | 0.4879 | 379.4046 | 0 | 125.2756 | 0 | 0.0011149 | 0 | 4.0582e-05 | 50.5321 | 2.95 | 33.5321 | 4.0784 | 31.0616 | -59.5348 | 41.4064 | -4.1686e-05 | 61.47%
1970-11-01 | 30 | 11 | 1971 | BN | 87 | 66.217 | 16.5222 | 1414.0524 | 374.1627 | 74.1583 | 0 | 300.0044 | 12.072 | 0 | 0 | 0 | 0 | 502.8803 | 0.16806 | 79.6583 | 0 | 45.5431 | 0 | 0.0011149 | 7.6294e-06 | 5.2541e-06 | 4.4127 | 0 | 78.289 | 0.98314 | 7.46 | 42.9696 | 29.9235 | 3.4307e-05 | 169.1%
1970-12-01 | 31 | 12 | 1971 | BN | 123 | 112.211 | -10.2681 | 1501.6129 | 411.1704 | 100.9653 | 10.2007 | 300.0044 | 14.2538 | 0 | 0 | 0 | 0 | 531.8195 | 0.32527 | 62.7769 | 0 | 57.7352 | 0 | 0.0011149 | -2.861e-06 | 4.708e-05 | 6.8353 | 0 | 126.4648 | -0.63136 | 7.43 | 87.5605 | 32.7003 | -6.4507e-05 | 108.7%
1971-01-01 | 31 | 1 | 1971 | BN | 121 | 102.575 | -24.162 | 1568.4175 | 605.9114 | 152.9469 | 152.9601 | 300.0044 | 13.7432 | 0 | 0 | 0 | 0 | 523.5167 | 0.32527 | 55.2957 | 0 | 60.3374 | 0 | 0.0011149 | -1.5259e-05 | 4.0078e-07 | 18.8095 | 0 | 116.3182 | -1.4857 | 7.13 | 66.8046 | 32.1898 | 5.6817e-05 | 37.91%
1971-02-01 | 28 | 2 | 1971 | BN | 94 | 103.096 | 2.2228 | 1637.3256 | 613.363 | 109.8637 | 203.495 | 300.0044 | 8.6849 | 0 | 0 | 0 | 0 | 456.3849 | 0.36012 | 58.1592 | 0 | 54.0179 | 0 | 0.0011149 | -7.6294e-06 | 5.7865e-06 | 17.4031 | 0 | 111.7809 | 0.12345 | 6.25 | 68.9081 | 25.3463 | 1.0563e-05 | 35.91%
1971-03-01 | 31 | 3 | 1971 | BN | 146 | 140.856 | 27.7048 | 1690 | 1406.4314 | 205.6786 | 430.1881 | 770.5646 | 17.1475 | 4.4724 | 17.0766 | 6.3427 | 2.509 | 1074.8241 | 0.16263 | 222.8925 | 0 | 74.7729 | 0 | 0.0011149 | 3.0518e-05 | 2.1945e-05 | 39.2522 | 1.715 | 158.0035 | 1.7035 | 18.3127 | 52.6744 | 66.0884 | -3.0036e-05 | 46.65%
1971-04-01 | 30 | 4 | 1971 | BN | 194 | 143.187 | 69.6028 | 1635.8572 | 3246.6338 | 593.9814 | 1366.6527 | 1285.9995 | 19.0085 | 13.8646 | 17.6458 | 14.2007 | 18.1481 | 1633.0104 | 8.3394 | 689.1097 | 0 | 153.6417 | 0 | 0.0011149 | 0.00012207 | -3.7107e-05 | 117.7457 | 2.72 | 162.1955 | 4.1417 | 50.6434 | -54.1428 | 97.1709 | 4.211e-05 | 43.01%
1971-05-01 | 31 | 5 | 1971 | BN | 349 | 260.541 | 96.028 | 1672.062 | 3552.4485 | 807.7419 | 1519.0514 | 1225.655 | 17.4239 | 15.2063 | 22.7688 | 16.914 | 20.0717 | 1543.8445 | 21.6112 | 1025.0968 | 0 | 218.9691 | 0 | 0.0011149 | 0.00012207 | -4.917e-05 | 144.3031 | 3.375 | 277.9648 | 5.9045 | 77.8235 | 36.2048 | 94.9273 | 8.0537e-05 | 53.93%
1971-06-01 | 30 | 6 | 1971 | BN | 418 | 328.324 | 190.5572 | 1833.6893 | 2610.8721 | 841.8015 | 1694.0693 | 75.0012 | 15.685 | 15.7132 | 20.6708 | 15.2931 | 23.3333 | 366.9407 | 62.0091 | 1233.9625 | 0 | 211.6819 | 0 | 0.0011149 | 1.5259e-05 | 8.4209e-06 | 152.2832 | 3.075 | 344.009 | 11.3389 | 89.7116 | 161.6273 | 21.8345 | 6.8116e-05 | 58.91%
1971-07-01 | 31 | 7 | 1971 | BN | 110 | 89.203 | 235.6782 | 1727.51 | 2941.9104 | 882.569 | 1984.3402 | 75.0012 | 14.3111 | 15.2063 | 20.004 | 14.7997 | 25.0896 | 332.6699 | 62.8179 | 1312.9545 | 0 | 217.2729 | 0 | 0.0011149 | 1.5259e-05 | -1.1215e-06 | 177.8221 | 3.075 | 103.5141 | 14.4913 | 97.9525 | -106.1793 | 20.4551 | 1.4481e-05 | 55.08%
1971-08-01 | 31 | 8 | 1971 | BN | 20 | 29.505 | 209.298 | 1587.9625 | 2540.0764 | 809.5248 | 1655.5505 | 75.0011 | 14.701 | 14.3118 | 25.6962 | 15.8569 | 20.0717 | 349.8831 | 30.2729 | 1118.1451 | 0 | 300.2164 | 0 | 0.0011149 | 7.6294e-06 | 8.978e-06 | 152.8057 | 3.435 | 44.206 | 12.8692 | 89.0731 | -139.5475 | 21.5135 | 3.8061e-05 | 58.29%
1971-09-01 | 30 | 9 | 1971 | BN | 10 | 28.891 | 146.695 | 1517.1107 | 1529.5372 | 518.1736 | 936.3625 | 75.0011 | 14.4506 | 14.7889 | 23.5278 | 15.2931 | 12.963 | 358.4974 | 0.67222 | 723.4291 | 0 | 199.0833 | 0 | 0.0011149 | 0 | 3.7011e-05 | 87.3223 | 3.19 | 43.3416 | 8.729 | 54.9333 | -70.8518 | 21.3321 | 6.2941e-05 | 62.91%
1971-10-01 | 31 | 10 | 1972 | D | 6 | 12.656 | 66.791 | 1455.5179 | 1140.7496 | 366.6162 | 558.8006 | 215.3328 | 15.7864 | 16.1008 | 17.0766 | 14.7997 | 5.0179 | 515.0335 | 0.4879 | 393.8938 | 0 | 125.2755 | 0 | 0.0011149 | -1.5259e-05 | 7.4379e-06 | 57.2102 | 2.95 | 28.4424 | 4.1068 | 31.9525 | -61.5928 | 31.6682 | -6.9692e-06 | 55.85%
1971-11-01 | 30 | 11 | 1972 | D | 35 | 26.831 | 14.6198 | 1464.5702 | 284.1615 | 109.1589 | 0 | 175.0026 | 7.9834 | 3.6972 | 5.0926 | 4.3694 | 0 | 322.3277 | 0.16806 | 79.6583 | 0 | 45.5431 | 0 | 0.0011149 | 0 | 1.8106e-06 | 6.4954 | 0.78303 | 34.8144 | 0.86994 | 7.46 | 9.0522 | 19.1798 | 3.2547e-05 | 114.9%
1971-12-01 | 31 | 12 | 1972 | D | 76 | 64.204 | -11.9835 | 1508.7834 | 337.1017 | 100.9653 | 61.1338 | 175.0026 | 21.4491 | 0 | 0 | 0 | 0 | 523.838 | 0.32527 | 62.7769 | 0 | 57.7352 | 0 | 0.0011149 | -3.8147e-06 | 3.6774e-05 | 9.9671 | 0 | 85.6531 | -0.73684 | 7.43 | 44.2133 | 32.2095 | 1.1095e-05 | 74.55%
1972-01-01 | 31 | 1 | 1972 | D | 59 | 79.454 | -24.1698 | 1560.1537 | 480.9096 | 152.9469 | 152.9601 | 175.0026 | 11.7935 | 0 | 0 | 0 | 0 | 366.8053 | 0.32527 | 55.2957 | 0 | 60.3374 | 0 | 0.0011149 | 0 | 1.1871e-05 | 18.8095 | 0 | 91.2475 | -1.4861 | 7.13 | 51.3702 | 22.554 | -7.2064e-05 | 37.91%
1972-02-01 | 29 | 2 | 1972 | D | 78 | 87.623 | 2.1301 | 1613.5922 | 592.1692 | 143.0354 | 274.1312 | 175.0026 | 9.1761 | 3.8247 | 4.5156 | 4.5201 | 2.682 | 344.7078 | 0.3477 | 73.8549 | 0 | 52.1552 | 0 | 0.0011149 | -1.5259e-05 | 1.6935e-05 | 24.15 | 0.73974 | 96.7991 | 0.12252 | 7.2682 | 53.4385 | 19.8278 | 3.6752e-05 | 30.1%
1972-03-01 | 31 | 3 | 1972 | D | 182 | 110.95 | 45.837 | 1602.7463 | 1934.9828 | 519.3306 | 1240.6495 | 175.0026 | 12.2695 | 4.4724 | 17.0766 | 6.3427 | 15.0538 | 387.3854 | 25.1777 | 467.1398 | 0 | 74.7729 | 0 | 0.0011149 | 3.0518e-05 | 1.8541e-05 | 109.1426 | 1.715 | 123.2195 | 2.8184 | 34.869 | -10.8458 | 23.8194 | -3.7347e-05 | 31.95%
1972-04-01 | 30 | 4 | 1972 | D | 156 | 104.798 | 76.8873 | 1498.4573 | 3436.9375 | 907.6852 | 2015.3473 | 513.905 | 16.0335 | 13.8646 | 17.6458 | 14.2007 | 25.9259 | 803.1415 | 23.3116 | 937.2209 | 0 | 153.6417 | 0 | 0.0011149 | 0 | -3.2718e-06 | 175.4752 | 2.72 | 120.8315 | 4.5751 | 66.298 | -104.2891 | 47.7902 | -3.8141e-05 | 37.78%
1972-05-01 | 31 | 5 | 1972 | D | 344 | 213.288 | 133.7847 | 1510.024 | 3146.897 | 874.9642 | 1791.7769 | 480.1559 | 13.8815 | 15.2063 | 22.7688 | 16.914 | 22.5806 | 738.2251 | 36.1004 | 1118.2419 | 0 | 218.9691 | 0 | 0.0011149 | 3.0518e-05 | -4.0497e-06 | 165.3599 | 3.375 | 227.1695 | 8.2261 | 84.4416 | 11.5668 | 45.3917 | -3.0534e-05 | 51.07%
1972-06-01 | 30 | 6 | 1972 | D | 220 | 165.688 | 181.628 | 1512.7178 | 2557.5823 | 829.1973 | 1678.3843 | 50.0007 | 12.2329 | 15.7132 | 20.6708 | 15.2931 | 23.3333 | 283.925 | 62.0091 | 1227.5459 | 0 | 211.682 | 0 | 0.0011149 | -6.1035e-05 | 1.089e-05 | 150.5999 | 3.075 | 177.9209 | 10.8076 | 89.3298 | 2.6937 | 16.8947 | -5.4815e-05 | 59.32%
1972-07-01 | 31 | 7 | 1972 | D | 28 | 26.241 | 196.8265 | 1347.5026 | 2916.9099 | 882.569 | 1984.3402 | 50.0007 | 12.335 | 15.2063 | 20.004 | 14.7997 | 25.0896 | 275.5312 | 62.8179 | 1312.9545 | 0 | 217.2729 | 0 | 0.0011149 | 1.5259e-05 | 9.8897e-06 | 177.8221 | 3.075 | 38.576 | 12.1024 | 97.9525 | -165.2152 | 16.9418 | 2.108e-05 | 55.08%
1972-08-01 | 31 | 8 | 1972 | D | 11 | 28.369 | 169.5837 | 1210.7982 | 2515.0762 | 809.5248 | 1655.5505 | 50.0008 | 12.3034 | 14.3118 | 25.6962 | 15.8569 | 20.0717 | 285.8892 | 30.2729 | 1118.1451 | 0 | 300.2164 | 0 | 0.0011149 | 4.5776e-05 | 3.7081e-06 | 152.8057 | 3.435 | 40.6724 | 10.4273 | 89.0731 | -136.7043 | 17.5786 | 4.748e-05 | 58.29%
1972-09-01 | 30 | 9 | 1972 | D | 11 | 25.955 | 114.1046 | 1143.3204 | 1456.0845 | 494.1657 | 911.918 | 50.0007 | 11.4992 | 14.7889 | 23.5278 | 15.2931 | 12.963 | 283.8974 | 0.67222 | 717.0126 | 0 | 199.0833 | 0 | 0.0011149 | 3.0518e-05 | -8.6599e-07 | 84.4391 | 3.19 | 37.4542 | 6.7897 | 54.5515 | -67.4778 | 16.8931 | 4.4621e-05 | 64.6%
1972-10-01 | 31 | 10 | 1973 | AN | 11 | 14.32 | 59.9819 | 1104.875 | 798.166 | 273.6823 | 374.4815 | 150.0022 | 7.3311 | 16.1008 | 17.0766 | 14.7997 | 2.509 | 314.6985 | 0.4879 | 360.7755 | 0 | 125.2755 | 0 | 0.0011149 | 1.5259e-05 | 7.5239e-06 | 40.0083 | 2.95 | 21.6511 | 3.6881 | 29.9161 | -38.4454 | 19.3501 | -2.2449e-05 | 74.77%
1972-11-01 | 30 | 11 | 1973 | AN | 36 | 27.21 | 11.127 | 1118.0844 | 224.1605 | 74.1583 | 0 | 150.0022 | 17.93 | 0 | 0 | 0 | 0 | 451.325 | 0.16806 | 79.6583 | 0 | 45.5431 | 0 | 0.0011149 | 7.6294e-06 | 1.8333e-05 | 4.4127 | 0 | 45.1399 | 0.6621 | 7.46 | 13.2094 | 26.8557 | 7.0153e-05 | 169.1%
1972-12-01 | 31 | 12 | 1973 | AN | 86 | 98.023 | -10.7418 | 1200.7092 | 261.1682 | 100.9653 | 10.2007 | 150.0022 | 22.8542 | 0 | 0 | 0 | 0 | 521.6902 | 0.32527 | 62.7769 | 0 | 57.7352 | 0 | 0.0011149 | -2.861e-06 | 3.4347e-05 | 6.8353 | 0 | 120.8772 | -0.66049 | 7.43 | 82.6249 | 32.0775 | 1.0131e-05 | 108.7%
1973-01-01 | 31 | 1 | 1973 | AN | 140 | 156.326 | -20.9846 | 1330.2927 | 455.9092 | 152.9469 | 152.9601 | 150.0022 | 23.0143 | 0 | 0 | 0 | 0 | 524.294 | 0.32527 | 55.2957 | 0 | 60.3374 | 0 | 0.0011149 | 0 | -9.9241e-06 | 18.8095 | 0 | 179.3403 | -1.2903 | 7.13 | 129.5835 | 32.2376 | 3.5549e-05 | 37.91%
1973-02-01 | 28 | 2 | 1973 | AN | 186 | 205.205 | 2.0325 | 1509.6511 | 463.3608 | 109.8637 | 203.495 | 150.0022 | 37.5462 | 0 | 0 | 0 | 0 | 826.0579 | 0.36012 | 58.1592 | 0 | 54.0179 | 0 | 0.0011149 | -7.6294e-06 | 1.5792e-05 | 17.4031 | 0 | 242.7512 | 0.11288 | 6.25 | 179.3584 | 45.8769 | -3.5943e-05 | 35.91%
1973-03-01 | 31 | 3 | 1973 | AN | 173 | 191.422 | 25.6598 | 1671.2721 | 459.0076 | 108.9651 | 200.0403 | 150.0022 | 27.2551 | 0 | 0 | 0 | 0 | 593.2633 | 0.16263 | 67.0054 | 0 | 42.7729 | 0 | 0.0011149 | 0 | 4.2586e-05 | 19 | 0 | 218.6771 | 1.5778 | 6.76 | 161.621 | 36.4783 | -1.029e-05 | 35.58%
1973-04-01 | 30 | 4 | 1973 | AN | 259 | 172.615 | 90.1848 | 1682.4163 | 2623.4219 | 459.537 | 852.4028 | 1311.4821 | 16.4605 | 13.8646 | 17.6458 | 14.2007 | 10.3704 | 1623.4503 | 0.33611 | 554.3597 | 0 | 153.6417 | 0 | 0.0011149 | 0 | 6.6609e-05 | 78.6829 | 2.72 | 189.0755 | 5.3664 | 42.149 | 11.1442 | 96.602 | 3.3872e-05 | 53.57%
1973-05-01 | 31 | 5 | 1973 | AN | 655 | 486.939 | 167.4812 | 1933.3113 | 3671.4048 | 853.2796 | 1721.7189 | 1096.4064 | 14.716 | 15.2063 | 22.7688 | 16.914 | 22.5806 | 1368.0483 | 29.8907 | 1085.1237 | 0 | 218.9691 | 0 | 0.0011149 | -6.1035e-05 | 9.8081e-05 | 159.7189 | 3.375 | 501.655 | 10.298 | 82.0234 | 250.895 | 84.118 | 7.8471e-05 | 51.35%
1973-06-01 | 30 | 6 | 1973 | AN | 400 | 307.466 | 241.2786 | 2030 | 3300.9519 | 837.6001 | 1687.3472 | 776.0047 | 12.2559 | 15.7132 | 20.6708 | 15.2931 | 23.3333 | 1010.3155 | 62.0091 | 1231.8236 | 0 | 211.682 | 0 | 0.0011149 | -6.1035e-05 | 2.8055e-05 | 151.6332 | 3.075 | 319.7219 | 14.3571 | 89.5843 | 96.6887 | 60.1179 | -7.208e-05 | 59.08%
1973-07-01 | 31 | 7 | 1973 | AN | 57 | 36.571 | 244.2756 | 1859.8995 | 3116.9128 | 882.569 | 1984.3402 | 250.0037 | 12.8497 | 15.2063 | 20.004 | 14.7997 | 25.0896 | 483.9039 | 62.8179 | 1312.9545 | 0 | 217.2729 | 0 | 0.0011149 | 0 | 1.2515e-05 | 177.8221 | 3.075 | 49.4207 | 15.0199 | 97.9525 | -170.1005 | 29.7541 | 4.2064e-05 | 55.08%
1973-08-01 | 31 | 8 | 1973 | AN | 20 | 30.126 | 199.5594 | 1710.8114 | 2715.0791 | 809.5248 | 1655.5505 | 250.0037 | 13.7239 | 14.3118 | 25.6962 | 15.8569 | 20.0717 | 508.9954 | 30.2729 | 1118.1451 | 0 | 300.2164 | 0 | 0.0011149 | 4.5776e-05 | 1.9464e-05 | 152.8057 | 3.435 | 43.8499 | 12.2704 | 89.0731 | -149.0881 | 31.2969 | 1.2049e-06 | 58.29%
1973-09-01 | 30 | 9 | 1973 | AN | 6 | 27.884 | 148.853 | 1626.3459 | 1739.2422 | 525.376 | 963.8625 | 250.0037 | 13.1954 | 14.7889 | 23.5278 | 15.2931 | 12.963 | 512.4064 | 0.67222 | 731.9848 | 0 | 199.0833 | 0 | 0.0011149 | 0 | -1.6039e-06 | 89.3872 | 3.19 | 41.0794 | 8.8574 | 55.4424 | -84.4655 | 30.4903 | -9.7858e-06 | 62.02%
1973-10-01 | 31 | 10 | 1974 | W | 17 | 23.876 | 77.2791 | 1612.7747 | 531.7431 | 134.9713 | 0 | 396.7718 | 7.3987 | 16.1008 | 12.3208 | 14.7997 | 0 | 560.3211 | 0.4879 | 283.0677 | 0 | 125.2755 | 0 | 0.0011149 | 0 | 3.2379e-05 | 8.2991 | 2.6576 | 31.2747 | 4.7517 | 25.138 | -13.5713 | 34.4528 | -2.8332e-05 | 302.9%
1973-11-01 | 30 | 11 | 1974 | W | 171 | 112.677 | 16.9863 | 1690 | 578.799 | 74.1583 | 0 | 504.6407 | 14.2787 | 0 | 0 | 0 | 0 | 744.6017 | 0.16806 | 79.6583 | 0 | 45.5431 | 0 | 0.0011149 | 7.6294e-06 | 3.6555e-05 | 4.4127 | 0 | 126.9557 | 1.0108 | 7.46 | 77.2253 | 44.3069 | -2.5844e-05 | 169.1%
1973-12-01 | 31 | 12 | 1974 | W | 136 | 106.304 | -11.11 | 1690 | 1739.9785 | 100.9653 | 0 | 1639.0132 | 23.8438 | 0 | 0 | 0 | 0 | 2026.7954 | 0.32527 | 62.7769 | 0 | 57.7352 | 0 | 0.0011149 | 0 | -7.412e-06 | 6.2081 | 0 | 130.1478 | -0.68313 | 7.43 | 0 | 124.6228 | 1.7755e-05 | 119.7%
1974-01-01 | 31 | 1 | 1974 | W | 180 | 170.366 | -25.9538 | 1690 | 2796.6914 | 152.9469 | 119.5156 | 2524.229 | 20.8721 | 0 | 0 | 0 | 0 | 2863.6812 | 0.32527 | 55.2957 | 0 | 60.3374 | 0 | 0.0011149 | -3.0518e-05 | -0.00010362 | 16.7531 | 0 | 191.2381 | -1.5958 | 7.13 | 0 | 176.0809 | -2.5456e-05 | 42.56%
1974-02-01 | 28 | 2 | 1974 | W | 69 | 101.479 | 2.3116 | 1690 | 1824.9153 | 109.8637 | 203.495 | 1511.5566 | 13.441 | 0 | 0 | 0 | 0 | 1753.5747 | 0.36012 | 58.1592 | 0 | 54.0179 | 0 | 0.0011149 | -7.6294e-06 | 4.1132e-05 | 17.4031 | 0 | 114.92 | 0.12838 | 6.25 | 0 | 97.3886 | -4.8996e-05 | 35.91%
1974-03-01 | 31 | 3 | 1974 | W | 229 | 229.265 | 38.2678 | 1690 | 3690.3704 | 140.6248 | 200.3315 | 3349.4141 | 26.3749 | 4.4724 | 17.0766 | 6.3427 | 0 | 3806.2532 | 0.16263 | 177.3548 | 0 | 74.7729 | 0 | 0.0011149 | -6.1035e-05 | 7.1019e-05 | 20.9646 | 1.715 | 255.6399 | 2.353 | 15.5127 | 0 | 234.0374 | -2.5837e-05 | 73.99%
1974-04-01 | 30 | 4 | 1974 | W | 274 | 224.977 | 77.9513 | 1713 | 3316.3843 | 350.3009 | 751.5695 | 2214.5139 | 21.8383 | 13.8646 | 17.6458 | 14.2007 | 10.3704 | 2616.8601 | 0.33611 | 500.8875 | 0 | 153.6417 | 0 | 0.0011149 | -3.0518e-05 | 5.3034e-05 | 66.1829 | 2.72 | 246.8153 | 4.6384 | 38.9672 | 23 | 155.714 | 9.9592e-06 | 58.88%
1974-05-01 | 31 | 5 | 1974 | W | 561 | 468.641 | 157.6438 | 1950.6335 | 3599.3306 | 807.7419 | 1586.6072 | 1204.9813 | 16.8464 | 15.2063 | 22.7688 | 16.914 | 22.5806 | 1511.2708 | 21.6112 | 1052.0054 | 0 | 218.9691 | 0 | 0.0011149 | 0.00012207 | 6.7398e-05 | 148.6112 | 3.375 | 485.4874 | 9.6931 | 79.478 | 237.6335 | 92.9244 | 0.00010649 | 53.48%
1974-06-01 | 30 | 6 | 1974 | W | 442 | 407.975 | 243.5753 | 2030 | 5278.874 | 806.0897 | 1624.6066 | 2848.1777 | 16.1781 | 15.7132 | 20.6708 | 15.2931 | 23.3333 | 3148.4028 | 59.8702 | 1206.157 | 0 | 211.6819 | 0 | 0.0011149 | 0 | -0.00012984 | 146.0249 | 3.075 | 424.1531 | 14.4937 | 87.9298 | 79.3665 | 187.343 | -1.0864e-05 | 60.22%
1974-07-01 | 31 | 7 | 1974 | W | 122 | 101.058 | 263.386 | 1910 | 3331.7773 | 799.2189 | 1776.6688 | 755.8897 | 15.7513 | 15.2063 | 20.004 | 14.7997 | 22.5806 | 1039.4888 | 54.5383 | 1244.6478 | 0 | 217.2729 | 0 | 0.0011149 | -0.00012207 | 3.0278e-05 | 159.7736 | 3.075 | 116.8093 | 16.195 | 93.2434 | -120 | 63.9157 | 1.3436e-05 | 58.36%
1974-08-01 | 31 | 8 | 1974 | W | 28 | 31.79 | 218.7719 | 1761.3945 | 2715.0791 | 809.5248 | 1655.5505 | 250.0037 | 11.6074 | 14.3118 | 25.6962 | 15.8569 | 20.0717 | 474.573 | 30.2729 | 1118.1451 | 0 | 300.2164 | 0 | 0.0011149 | 4.5776e-05 | 2.4777e-06 | 152.8057 | 3.435 | 43.3974 | 13.4518 | 89.0731 | -148.6055 | 29.1804 | 2.7318e-06 | 58.29%
1974-09-01 | 30 | 9 | 1974 | W | 10 | 32.432 | 165.1623 | 1680.5066 | 1739.2422 | 525.376 | 963.8625 | 250.0036 | 21.7795 | 14.7889 | 23.5278 | 15.2931 | 12.963 | 656.6667 | 0.67222 | 731.9848 | 0 | 199.0833 | 0 | 0.0011149 | 1.5259e-05 | 3.8028e-05 | 89.3872 | 3.19 | 54.2115 | 9.8278 | 55.4424 | -80.8879 | 39.0744 | 4.3916e-06 | 62.02%
1974-10-01 | 31 | 10 | 1975 | W | 15 | 23.064 | 101.3211 | 1650.3281 | 764.5849 | 199.3351 | 168.478 | 396.7719 | 38.4555 | 16.1008 | 17.0766 | 14.7997 | 2.509 | 1067.6594 | 0.4879 | 323.5175 | 0 | 125.2755 | 0 | 0.0011149 | 0 | -7.072e-06 | 22.7702 | 2.95 | 61.5195 | 6.23 | 27.6252 | -30.1785 | 65.6478 | -2.1524e-05 | 121.3%
1974-11-01 | 30 | 11 | 1975 | W | 12 | 16.216 | 17.4792 | 1641.0229 | 411.4186 | 111.4142 | 0 | 300.0044 | 45.9756 | 3.6972 | 7.6389 | 4.3694 | 0 | 1088.3552 | 0.16806 | 81.7972 | 0 | 45.5431 | 0 | 0.0011149 | 7.6294e-06 | 0.00010422 | 6.6296 | 0.93455 | 62.1916 | 1.0401 | 7.5873 | -9.3052 | 64.7616 | -1.436e-05 | 114.4%
1974-12-01 | 31 | 12 | 1975 | W | 35 | 27.409 | -11.6884 | 1640.0707 | 472.9403 | 100.9653 | 71.9706 | 300.0044 | 30.0394 | 0 | 0 | 0 | 0 | 788.548 | 0.32527 | 62.7769 | 0 | 57.7352 | 0 | 0.0011149 | 0 | 2.5932e-05 | 10.6334 | 0 | 57.4484 | -0.71869 | 7.43 | -0.95227 | 48.4859 | -3.4969e-06 | 69.87%
1975-01-01 | 31 | 1 | 1975 | W | 54 | 41.976 | -25.4352 | 1646.3546 | 605.9114 | 152.9469 | 152.9601 | 300.0044 | 21.0603 | 0 | 0 | 0 | 0 | 642.5167 | 0.32527 | 55.2957 | 0 | 60.3374 | 0 | 0.0011149 | -1.5259e-05 | 6.0157e-05 | 18.8095 | 0 | 63.0363 | -1.564 | 7.13 | 6.2839 | 39.5068 | -1.9828e-05 | 37.91%
1975-02-01 | 28 | 2 | 1975 | W | 144 | 154.133 | 2.2896 | 1690 | 1987.1443 | 109.8637 | 203.495 | 1673.7856 | 35.7871 | 0 | 0 | 0 | 0 | 2318.166 | 0.36012 | 58.1592 | 0 | 54.0179 | 0 | 0.0011149 | -7.6294e-06 | 0.00017796 | 17.4031 | 0 | 189.9201 | 0.12716 | 6.25 | 43.6454 | 128.7444 | 5.0752e-05 | 35.91%
1975-03-01 | 31 | 3 | 1975 | W | 224 | 221.214 | 28.4989 | 1690 | 3569.2017 | 135.0488 | 200.0403 | 3234.1125 | 25.2253 | 4.4724 | 0 | 6.3427 | 0 | 3655.1782 | 0.16263 | 115.155 | 0 | 74.7729 | 0 | 0.0011149 | 3.0518e-05 | 8.5995e-05 | 20.6038 | 0.665 | 246.4393 | 1.7523 | 11.6882 | 0 | 224.7481 | 2.4017e-05 | 56.73%
1975-04-01 | 30 | 4 | 1975 | W | 176 | 239.619 | 53.1383 | 1709.3304 | 3648.9333 | 557.5694 | 1134.7361 | 1956.6279 | 20.858 | 13.8646 | 17.6458 | 14.2007 | 15.5556 | 2337.3142 | 1.9227 | 635.6375 | 0 | 153.6417 | 0 | 0.0011149 | -6.1035e-05 | 5.2951e-05 | 101.6248 | 2.72 | 260.477 | 3.162 | 47.0798 | 19.3304 | 139.0799 | -5.5676e-06 | 46.33%
1975-05-01 | 31 | 5 | 1975 | W | 582 | 326.621 | 154.0881 | 1792.9901 | 3797.3018 | 840.2689 | 1651.661 | 1305.3718 | 17.8777 | 15.2063 | 22.7688 | 16.914 | 22.5806 | 1628.4332 | 25.7509 | 1064.4248 | 0 | 218.9691 | 0 | 0.0011149 | 6.1035e-05 | -4.4642e-05 | 154.6112 | 3.375 | 344.4987 | 9.4745 | 80.4962 | 83.6597 | 100.1285 | -0.00015641 | 52.06%
1975-06-01 | 30 | 6 | 1975 | W | 596 | 541.461 | 211.4906 | 2030 | 4904.978 | 841.8015 | 1694.0693 | 2369.1072 | 17.9858 | 15.7132 | 20.6708 | 15.2931 | 23.3333 | 2699.7131 | 62.0091 | 1233.9625 | 0 | 211.6819 | 0 | 0.0011149 | 0 | -0.00018744 | 152.2832 | 3.075 | 559.4468 | 12.5846 | 89.7116 | 237.0099 | 160.6441 | 7.2703e-05 | 58.91%
1975-07-01 | 31 | 7 | 1975 | W | 151 | 129.868 | 246.64 | 1910 | 3817.0742 | 880.5361 | 1966.8258 | 969.7123 | 16.4624 | 15.2063 | 20.004 | 14.7997 | 25.0896 | 1262.3676 | 62.8179 | 1306.7448 | 0 | 217.2729 | 0 | 0.0011149 | 0 | -2.1411e-06 | 176.6202 | 3.075 | 146.3304 | 15.1653 | 97.5707 | -120 | 77.62 | -5.2797e-05 | 55.24%
1975-08-01 | 31 | 8 | 1975 | W | 28 | 37.579 | 204.7111 | 1782.9291 | 2473.0635 | 716.5909 | 1506.469 | 250.0037 | 16.5846 | 14.3118 | 25.6962 | 15.8569 | 17.5627 | 558.0284 | 24.0632 | 1072.6075 | 0 | 300.2164 | 0 | 0.0011149 | -6.1035e-05 | 1.0542e-05 | 137.7705 | 3.435 | 54.1636 | 12.5872 | 85.8912 | -127.0709 | 34.3118 | -2.5895e-05 | 62.34%
1975-09-01 | 30 | 9 | 1975 | W | 15 | 35.52 | 163.0405 | 1700 | 1827.5624 | 525.376 | 963.8625 | 338.3238 | 11.3336 | 14.7889 | 23.5278 | 15.2931 | 12.963 | 569.4377 | 0.67222 | 731.9848 | 0 | 199.0833 | 0 | 0.0011149 | 3.0518e-05 | -1.3845e-05 | 89.3872 | 3.19 | 46.8536 | 9.7016 | 55.4424 | -82.9291 | 33.8839 | -1.7015e-05 | 62.02%
1975-10-01 | 31 | 10 | 1976 | C | 70 | 55.296 | 79.4007 | 1660 | 1470.4395 | 202.4948 | 222.6895 | 1045.2552 | 16.4023 | 16.1008 | 12.0349 | 14.7997 | 2.509 | 1352.4388 | 0.4879 | 333.8669 | 0 | 125.2755 | 0 | 0.0011149 | -9.1553e-05 | 0.00010065 | 26.2978 | 2.64 | 71.6983 | 4.8822 | 28.2616 | -40 | 83.1582 | 4.7459e-05 | 107.5%
1975-11-01 | 30 | 11 | 1976 | C | 56 | 34.146 | 16.1057 | 1665.9591 | 457.5908 | 128.7523 | 28.8341 | 300.0044 | 29.4948 | 3.6972 | 8.2347 | 4.3694 | 0 | 811.9827 | 0.16806 | 88.2139 | 0 | 45.5431 | 0 | 0.0011149 | 7.6294e-06 | 4.4216e-05 | 9.377 | 0.97 | 63.6408 | 0.95836 | 7.9691 | 5.9591 | 48.3163 | -7.6861e-06 | 84.99%
1975-12-01 | 31 | 12 | 1976 | C | 32 | 43.905 | -11.3779 | 1681.1996 | 477.5609 | 100.9653 | 76.5912 | 300.0044 | 17.4655 | 0 | 0 | 0 | 0 | 584.0538 | 0.32527 | 62.7769 | 0 | 57.7352 | 0 | 0.0011149 | 7.6294e-06 | 1.3858e-05 | 10.9175 | 0 | 61.3705 | -0.6996 | 7.43 | 15.2405 | 35.9121 | 4.5727e-05 | 68.06%
1976-01-01 | 31 | 1 | 1976 | C | 8 | 11.345 | -25.7145 | 1656.8698 | 605.9114 | 152.9469 | 152.9601 | 300.0044 | 14.9329 | 0 | 0 | 0 | 0 | 542.8652 | 0.32527 | 55.2957 | 0 | 60.3374 | 0 | 0.0011149 | -1.5259e-05 | 1.4524e-05 | 18.8095 | 0 | 26.2779 | -1.5811 | 7.13 | -24.3298 | 33.3795 | -7.9232e-05 | 37.91%
1976-02-01 | 29 | 2 | 1976 | C | 38 | 27.96 | 2.1919 | 1641.6146 | 749.1053 | 157.5847 | 291.5162 | 300.0044 | 11.6233 | 3.8247 | 8.5187 | 4.5201 | 2.682 | 516.2576 | 0.3477 | 87.1308 | 0 | 52.1552 | 0 | 0.0011149 | 1.5259e-05 | 6.9941e-06 | 25.9869 | 0.97 | 39.5833 | 0.12608 | 8.0318 | -15.2551 | 29.6955 | 1.4827e-05 | 30.91%
1976-03-01 | 31 | 3 | 1976 | C | 71 | 49.782 | 35.8053 | 1527.7183 | 2626.1692 | 670.7975 | 1655.3673 | 300.0044 | 17.3681 | 3.578 | 12.0349 | 6.3427 | 20.0717 | 584.3539 | 31.3873 | 605.8226 | 0 | 74.7729 | 0 | 0.0011149 | 0 | 4.2628e-05 | 144.2645 | 1.35 | 67.1501 | 2.2016 | 43.7781 | -113.8964 | 35.9305 | -6.8358e-05 | 30.35%
1976-04-01 | 30 | 4 | 1976 | C | 100 | 62.504 | 69.8656 | 1437.673 | 2493.8108 | 679.6338 | 1466.9819 | 347.1951 | 15.7937 | 4.6215 | 12.4361 | 6.5542 | 23.3333 | 612.8952 | 14.756 | 1132.0583 | 0 | 255.3153 | 0 | 0.0011149 | 0 | 2.2688e-05 | 129.1209 | 1.405 | 78.2977 | 4.1573 | 83.4325 | -90.0453 | 36.4698 | -4.6271e-05 | 64.62%
1976-05-01 | 31 | 5 | 1976 | C | 209 | 49.603 | 139.3154 | 1325.6941 | 2488.5615 | 718.293 | 1424.5983 | 345.6703 | 13.6412 | 4.4724 | 15.9382 | 8.457 | 22.5806 | 573.8105 | 36.1004 | 1392.4117 | 0 | 325.332 | 0 | 0.0011149 | -3.0518e-05 | 2.0164e-05 | 133.1497 | 1.775 | 63.2442 | 8.5662 | 107.8397 | -111.9789 | 35.2822 | 2.6246e-05 | 80.99%
1976-06-01 | 30 | 6 | 1976 | C | 40 | 17.445 | 162.5216 | 1211.5267 | 2049.2983 | 684.2494 | 1315.0482 | 50.0007 | 12.201 | 5.5458 | 14.7889 | 7.6465 | 23.3333 | 259.6936 | 62.0091 | 1498.4514 | 3.8225 | 317.5569 | 0 | 0.0011149 | 1.1444e-05 | 2.2352e-05 | 120.3549 | 1.665 | 29.646 | 9.6707 | 111.9773 | -114.1674 | 15.4528 | -6.7258e-05 | 93.04%
1976-07-01 | 31 | 7 | 1976 | C | 14 | 18.586 | 168.0759 | 1075.9724 | 2338.7761 | 722.7808 | 1565.9946 | 50.0007 | 11.8554 | 5.3669 | 14.3118 | 7.3999 | 25.0896 | 244.7991 | 62.8179 | 1634.7771 | 4.4384 | 327.0511 | 0 | 0.0011149 | 0 | -1.3677e-06 | 142.274 | 1.665 | 30.4414 | 10.3346 | 124.7635 | -135.5543 | 15.0521 | -3.5811e-06 | 87.69%
1976-08-01 | 31 | 8 | 1976 | C | 21 | 28.827 | 127.3806 | 987.1432 | 1786.1138 | 586.7621 | 1149.351 | 50.0007 | 13.0581 | 5.3669 | 18.2151 | 9.5141 | 17.5627 | 277.9045 | 21.9934 | 1287.8394 | 0 | 383.5084 | 0 | 0.0011149 | -3.8147e-06 | 1.1852e-05 | 107.8293 | 2.035 | 41.8851 | 7.8323 | 104.1195 | -88.8292 | 17.0877 | 4.3023e-05 | 96.56%
1976-09-01 | 30 | 9 | 1976 | C | 14 | 31.656 | 104.9061 | 954.8524 | 969.7557 | 391.0036 | 528.7514 | 50.0007 | 12.5037 | 4.6215 | 16.4694 | 8.7389 | 10.3704 | 279.5912 | 0.67222 | 798.7486 | 0 | 250.5803 | 0 | 0.0011149 | 3.0518e-05 | 2.1814e-05 | 55.3463 | 1.775 | 44.1597 | 6.2423 | 62.4794 | -32.2908 | 16.6368 | 1.2757e-05 | 112.9%
1976-10-01 | 31 | 10 | 1977 | C | 12 | 14.213 | 63.5644 | 916.8729 | 785.2637 | 260.5786 | 398.8768 | 125.8083 | 8.6769 | 3.578 | 12.0349 | 6.3427 | 5.0179 | 283.8623 | 0.4879 | 512.0256 | 0 | 160.1258 | 0 | 0.0011149 | -7.6294e-06 | -1.1735e-05 | 40.8569 | 1.35 | 22.8899 | 3.9084 | 41.359 | -37.9794 | 17.454 | 2.8759e-05 | 101.2%
1976-11-01 | 30 | 11 | 1977 | C | 9 | 8.89 | 12.9916 | 909.5886 | 258.8279 | 108.8257 | 0 | 150.0022 | 8.902 | 0 | 5.0926 | 4.3694 | 0 | 309.0668 | 0.16806 | 79.6583 | 0 | 46.2633 | 0 | 0.0011149 | -7.6294e-06 | 5.1492e-06 | 6.4756 | 0.56303 | 17.792 | 0.77305 | 7.5029 | -7.2844 | 18.3908 | -2.1012e-05 | 115.9%
1976-12-01 | 31 | 12 | 1977 | C | 4 | 37.418 | -7.5513 | 931.4122 | 261.1682 | 100.9653 | 10.2007 | 150.0022 | 10.5776 | 0 | 0 | 0 | 0 | 322.0308 | 0.32527 | 62.7769 | 0 | 57.7352 | 0 | 0.0011149 | -2.861e-06 | 3.1022e-05 | 6.8353 | 0 | 47.9956 | -0.46431 | 7.43 | 21.8237 | 19.8009 | 3.5764e-05 | 108.7%
1977-01-01 | 31 | 1 | 1977 | C | 11 | 15.271 | -16.7549 | 919.6807 | 455.9092 | 152.9469 | 152.9601 | 150.0022 | 8.9448 | 0 | 0 | 0 | 0 | 295.4748 | 0.32527 | 55.2957 | 0 | 60.3374 | 0 | 0.0011149 | 0 | 1.0177e-05 | 18.8095 | 0 | 24.2158 | -1.0302 | 7.13 | -11.7315 | 18.168 | -3.6678e-05 | 37.91%
1977-02-01 | 28 | 2 | 1977 | C | 17 | 20.111 | 1.4756 | 904.2156 | 639.1075 | 168.8717 | 320.2336 | 150.0022 | 7.822 | 3.9613 | 8.8229 | 4.6815 | 5.5556 | 302.7554 | 0.36012 | 122.5714 | 0 | 58.648 | 0 | 0.0011149 | 0 | 1.3677e-05 | 27.4721 | 0.97 | 27.933 | 0.081953 | 10.0844 | -15.4651 | 16.8142 | -4.1182e-05 | 36.71%
1977-03-01 | 31 | 3 | 1977 | C | 23 | 10.969 | 19.5401 | 802.9712 | 1805.4357 | 459.2372 | 1196.1962 | 150.0023 | 9.1323 | 3.578 | 12.0349 | 6.3427 | 15.0538 | 305.4268 | 23.1078 | 689.8011 | 0 | 134.541 | 0 | 0.0011149 | 3.0518e-05 | 5.3359e-06 | 102.7143 | 1.35 | 20.1013 | 1.2015 | 52.1077 | -101.2444 | 18.78 | -1.4252e-06 | 50.73%
1977-04-01 | 30 | 4 | 1977 | C | 79 | 19.954 | 63.6682 | 708.2745 | 1863.0996 | 512.4185 | 1104.4861 | 246.1951 | 8.4413 | 4.6215 | 12.4361 | 6.5542 | 28.5185 | 383.1498 | 31.8672 | 2074.4985 | 0 | 562.5768 | 0 | 0.0011149 | -6.1035e-05 | 1.7856e-05 | 97.9095 | 1.405 | 28.3953 | 3.7885 | 158.8131 | -94.6967 | 22.799 | 4.8897e-06 | 162.2%
1977-05-01 | 31 | 5 | 1977 | C | 106 | 30.658 | 49.3519 | 660.4407 | 1227.1957 | 386.6272 | 603.2945 | 237.274 | 9.3218 | 4.4724 | 15.9382 | 8.457 | 20.0717 | 397.6738 | 19.5413 | 1716.7139 | 0 | 490.0264 | 0 | 0.0011149 | 0 | 1.6873e-05 | 62.1021 | 1.775 | 39.9798 | 3.0345 | 136.8887 | -47.8339 | 24.452 | 1.3131e-05 | 220.4%
1977-06-01 | 30 | 6 | 1977 | C | 105 | 14.451 | 104.2917 | 600.1284 | 1152.1477 | 438.2581 | 663.8889 | 50.0007 | 7.1979 | 5.5458 | 14.7889 | 7.6465 | 23.3333 | 175.6134 | 59.8702 | 2096.5459 | 3.8225 | 565.6489 | 0 | 0.0011149 | -3.0518e-05 | 1.5932e-05 | 66.9707 | 1.665 | 21.6489 | 6.2058 | 162.2016 | -60.3123 | 10.4497 | -1.9055e-05 | 242.2%
1977-07-01 | 31 | 7 | 1977 | C | 12 | 12.164 | 103.6417 | 524.1793 | 1329.3793 | 466.6315 | 812.7469 | 50.0008 | 7.2448 | 5.3669 | 14.3118 | 7.3999 | 25.0896 | 169.8148 | 62.8179 | 2395.0989 | 4.4384 | 583.2003 | 0 | 0.0011149 | -3.8147e-06 | 1.3812e-05 | 80.2086 | 1.665 | 19.4088 | 6.3727 | 187.2639 | -75.949 | 10.4415 | 8.332e-06 | 233.5%
1977-08-01 | 31 | 8 | 1977 | C | 3 | 17.984 | 86.3031 | 462.7984 | 1204.4441 | 443.5276 | 710.9157 | 50.0008 | 6.3868 | 5.3669 | 18.2151 | 9.5141 | 20.0717 | 166.8968 | 30.2729 | 1981.4629 | 0 | 628.9702 | 0 | 0.0011149 | -3.0518e-05 | 8.4339e-06 | 72.2181 | 2.035 | 24.3708 | 5.3066 | 162.3707 | -61.381 | 10.2621 | -1.9951e-06 | 224.8%
1977-09-01 | 30 | 9 | 1977 | C | 3 | 20.559 | 60.6164 | 441.5388 | 642.1674 | 276.8459 | 315.3208 | 50.0007 | 5.1468 | 4.6215 | 16.4694 | 8.7389 | 12.963 | 153.3622 | 0.67222 | 1235.5403 | 0 | 376.7421 | 0 | 0.0011149 | 0 | 8.1956e-06 | 36.0077 | 1.775 | 25.7058 | 3.6069 | 95.9775 | -21.2596 | 9.1257 | 8.9275e-06 | 266.5%
1977-10-01 | 31 | 10 | 1978 | W | 2 | 8.273 | 37.13 | 419.6057 | 454.1245 | 176.1016 | 152.2146 | 125.8083 | 4.2708 | 3.578 | 17.0766 | 6.3427 | 5.0179 | 217.246 | 0.4879 | 758.6877 | 0 | 246.0897 | 0 | 0.0011149 | 0 | -2.2808e-06 | 20.4959 | 1.66 | 12.5438 | 2.283 | 61.8114 | -21.9331 | 13.3579 | 1.4033e-05 | 301.6%
1977-11-01 | 30 | 11 | 1978 | W | 12 | 10.107 | 7.3692 | 415.9358 | 224.1605 | 74.1583 | 0 | 150.0022 | 5.1806 | 3.6972 | 2.5463 | 0 | 0 | 243.3085 | 0.16806 | 95.1398 | 0 | 45.5431 | 0 | 0.0011149 | 7.6294e-06 | 2.9482e-06 | 4.4127 | 0.37152 | 15.2876 | 0.4385 | 8.3812 | -3.67 | 14.4779 | -1.9452e-05 | 189.9%
1977-12-01 | 31 | 12 | 1978 | W | 96 | 70.285 | -3.7091 | 466.9253 | 317.5197 | 100.9653 | 66.5522 | 150.0022 | 6.212 | 0 | 0 | 0 | 0 | 251.0302 | 0.32527 | 62.7769 | 0 | 57.7352 | 0 | 0.0011149 | 7.6294e-06 | -3.8852e-06 | 10.3003 | 0 | 76.497 | -0.22806 | 7.43 | 50.9895 | 15.4352 | 5.8187e-06 | 72.13%
1978-01-01 | 31 | 1 | 1978 | W | 190 | 171.428 | -11.4962 | 611.0274 | 455.9092 | 152.9469 | 152.9601 | 150.0022 | 17.3095 | 0 | 0 | 0 | 0 | 431.514 | 0.32527 | 55.2957 | 0 | 60.3374 | 0 | 0.0011149 | 0 | 7.5916e-07 | 18.8095 | 0 | 188.7375 | -0.70687 | 7.13 | 144.1021 | 26.5328 | 1.8836e-05 | 37.91%
1978-02-01 | 28 | 2 | 1978 | W | 196 | 193.33 | 1.2232 | 778.5557 | 463.3608 | 109.8637 | 203.495 | 150.0022 | 22.2024 | 0 | 0 | 0 | 0 | 549.7778 | 0.36012 | 58.1592 | 0 | 54.0179 | 0 | 0.0011149 | -7.6294e-06 | 6.1638e-05 | 17.4031 | 0 | 215.5324 | 0.067936 | 6.25 | 167.5283 | 30.5331 | -1.1839e-05 | 35.91%
1978-03-01 | 31 | 3 | 1978 | W | 331 | 266.194 | 28.1921 | 1014.793 | 459.0076 | 108.9651 | 200.0403 | 150.0022 | 26.3217 | 0 | 0 | 0 | 0 | 578.0843 | 0.16263 | 67.0054 | 0 | 42.7729 | 0 | 0.0011149 | 0 | 1.5803e-05 | 19 | 0 | 292.5157 | 1.7335 | 6.76 | 236.2373 | 35.545 | -4.2955e-05 | 35.58%
1978-04-01 | 30 | 4 | 1978 | W | 354 | 268.135 | 57.1586 | 1189.7085 | 1509.4473 | 204.6528 | 225.1944 | 1079.6001 | 17.8014 | 13.8646 | 17.6458 | 14.2007 | 0 | 1424.474 | 0.33611 | 280.7903 | 0 | 153.6417 | 0 | 0.0011149 | -3.0518e-05 | 4.8972e-05 | 25.5777 | 2.72 | 285.9364 | 3.4012 | 25.8705 | 174.9155 | 84.7621 | 1.8534e-05 | 101.1%
1978-05-01 | 31 | 5 | 1978 | W | 602 | 443.77 | 130.725 | 1432.9377 | 3130.7576 | 747.0251 | 1376.4335 | 1007.299 | 21.6137 | 15.2063 | 22.7688 | 16.914 | 20.0717 | 1393.6293 | 13.3316 | 975.4194 | 0 | 218.9691 | 0 | 0.0011149 | 0 | 2.7219e-05 | 131.8005 | 3.375 | 465.3837 | 8.038 | 74.2598 | 243.2292 | 85.6909 | -6.4541e-06 | 56.34%
1978-06-01 | 30 | 6 | 1978 | W | 663 | 639.669 | 188.656 | 1761 | 5048.0698 | 841.8015 | 1694.0693 | 2512.199 | 17.3194 | 15.7132 | 20.6708 | 15.2931 | 23.3333 | 2831.6042 | 62.0091 | 1233.9625 | 0 | 211.6819 | 0 | 0.0011149 | 0 | -2.4254e-05 | 152.2832 | 3.075 | 656.9884 | 11.2258 | 89.7116 | 328.0623 | 168.4922 | -7.5629e-05 | 58.91%
1978-07-01 | 31 | 7 | 1978 | W | 316 | 284.411 | 238.3982 | 1839.101 | 3116.9128 | 882.569 | 1984.3402 | 250.0036 | 8.5852 | 15.2063 | 20.004 | 14.7997 | 25.0896 | 414.5497 | 62.8179 | 1312.9545 | 0 | 217.2729 | 0 | 0.0011149 | 1.5259e-05 | 1.3918e-05 | 177.8221 | 3.075 | 292.9963 | 14.6585 | 97.9525 | 78.101 | 25.4897 | 2.4985e-05 | 55.08%
1978-08-01 | 31 | 8 | 1978 | W | 61 | 40.291 | 215.4162 | 1699.2029 | 2715.0791 | 809.5248 | 1655.5505 | 250.0037 | 9.8465 | 14.3118 | 25.6962 | 15.8569 | 20.0717 | 445.9357 | 30.2729 | 1118.1451 | 0 | 300.2164 | 0 | 0.0011149 | 4.5776e-05 | 5.7168e-06 | 152.8057 | 3.435 | 50.1375 | 13.2454 | 89.0731 | -139.8981 | 27.4195 | -6.1158e-05 | 58.29%
1978-09-01 | 30 | 9 | 1978 | W | 82 | 73.68 | 153.675 | 1686.0906 | 1304.9167 | 414.9395 | 639.9736 | 250.0037 | 8.506 | 14.7889 | 23.5278 | 15.2931 | 10.3704 | 436.1906 | 0.67222 | 635.7347 | 0 | 199.0833 | 0 | 0.0011149 | -3.0518e-05 | 8.5769e-06 | 63.3888 | 3.19 | 82.186 | 9.1443 | 49.7151 | -13.1123 | 25.9551 | 6.7604e-05 | 78.43%
1978-10-01 | 31 | 10 | 1979 | AN | 12 | 15.607 | 99.1378 | 1598.7799 | 1574.6592 | 445.6101 | 732.2773 | 396.7718 | -2.8872 | 16.1008 | 17.0766 | 14.7997 | 5.0179 | 392.7747 | 0.4879 | 429.082 | 0 | 125.2755 | 0 | 0.0011149 | 0 | -1.4801e-05 | 72.734 | 2.95 | 12.7198 | 6.0957 | 34.1161 | -87.3107 | 24.1508 | -9.344e-05 | 46.91%
1978-11-01 | 30 | 11 | 1979 | AN | 29 | 26.479 | 14.7044 | 1602.1198 | 374.1627 | 74.1583 | 0 | 300.0044 | 24.4136 | 0 | 0 | 0 | 0 | 710.2886 | 0.16806 | 79.6583 | 0 | 45.5431 | 0 | 0.0011149 | 7.6294e-06 | 4.1219e-05 | 4.4127 | 0 | 50.8926 | 0.87498 | 7.46 | 3.3398 | 42.2651 | -4.2088e-05 | 169.1%
1978-12-01 | 31 | 12 | 1979 | AN | 33 | 24.214 | -12.9509 | 1601.8481 | 411.1704 | 100.9653 | 10.2007 | 300.0044 | 19.1255 | 0 | 0 | 0 | 0 | 611.0502 | 0.32527 | 62.7769 | 0 | 57.7352 | 0 | 0.0011149 | -2.861e-06 | 5.8507e-05 | 6.8353 | 0 | 43.3395 | -0.79632 | 7.43 | -0.27161 | 37.572 | 4.9851e-05 | 108.7%
1979-01-01 | 31 | 1 | 1979 | AN | 154 | 125.677 | -25.4737 | 1690 | 635.7621 | 152.9469 | 152.9601 | 329.8552 | 43.9951 | 0 | 0 | 0 | 0 | 1045.3674 | 0.32527 | 55.2957 | 0 | 60.3374 | 0 | 0.0011149 | -1.5259e-05 | 7.5958e-05 | 18.8095 | 0 | 169.6721 | -1.5663 | 7.13 | 88.1519 | 64.2771 | -2.7878e-05 | 37.91%
1979-02-01 | 28 | 2 | 1979 | AN | 151 | 168.188 | 2.3116 | 1690 | 3026.0735 | 109.8637 | 203.495 | 2712.7148 | 52.3372 | 0 | 0 | 0 | 0 | 3655.0955 | 0.36012 | 58.1592 | 0 | 54.0179 | 0 | 0.0011149 | -7.6294e-06 | -3.7194e-05 | 17.4031 | 0 | 220.5252 | 0.12838 | 6.25 | 0 | 202.9937 | -1.0088e-07 | 35.91%
1979-03-01 | 31 | 3 | 1979 | AN | 239 | 231.598 | 38.5116 | 1690 | 3728.0698 | 149.9182 | 200.3315 | 3377.8201 | 53.3472 | 4.4724 | 17.0766 | 6.3427 | 0 | 4273.3208 | 0.16263 | 177.3548 | 0 | 74.7729 | 0 | 0.0011149 | 0 | 0.00025754 | 21.536 | 1.715 | 284.9452 | 2.368 | 15.5127 | 0 | 262.7563 | -4.7297e-05 | 72.03%
1979-04-01 | 30 | 4 | 1979 | AN | 260 | 187.302 | 88.362 | 1681.8873 | 3195.6914 | 529.5602 | 1023.8195 | 1642.3118 | 21.3878 | 13.8646 | 17.6458 | 14.2007 | 15.5556 | 2031.9008 | 1.9227 | 609.9709 | 0 | 153.6417 | 0 | 0.0011149 | 0 | -2.7734e-05 | 93.3581 | 2.72 | 208.6898 | 5.2579 | 45.5525 | -8.1127 | 120.9065 | -8.014e-05 | 48.79%
1979-05-01 | 31 | 5 | 1979 | AN | 626 | 529.968 | 159.048 | 1717 | 7889.0024 | 848.9427 | 1686.6899 | 5353.3696 | 14.3911 | 15.2063 | 22.7688 | 16.914 | 22.5806 | 5619.7266 | 27.8208 | 1070.6344 | 0 | 218.9691 | 0 | 0.0011149 | 0.00018311 | -0.00034368 | 157.2984 | 3.375 | 544.3591 | 9.7795 | 81.0053 | 35.1127 | 345.5435 | 7.973e-07 | 51.5%
1979-06-01 | 30 | 6 | 1979 | AN | 315 | 285.776 | 214.6869 | 1824.2301 | 2785.8745 | 841.8015 | 1694.0693 | 250.0037 | 12.5714 | 15.7132 | 20.6708 | 15.2931 | 23.3333 | 489.6166 | 62.0091 | 1233.9625 | 0 | 211.6819 | 0 | 0.0011149 | 0 | 4.8432e-07 | 152.2832 | 3.075 | 298.3474 | 12.7748 | 89.7116 | 107.2301 | 29.1342 | 9.3424e-05 | 58.91%
1979-07-01 | 31 | 7 | 1979 | AN | 67 | 43.337 | 232.5394 | 1666.1558 | 3043.1021 | 866.3055 | 1926.7927 | 250.0038 | 16.7593 | 15.2063 | 20.004 | 14.7997 | 25.0896 | 547.4876 | 60.748 | 1292.2554 | 0 | 217.2729 | 0 | 0.0011149 | 0 | 5.9203e-05 | 173.2836 | 3.075 | 60.0963 | 14.2983 | 96.5525 | -158.0743 | 33.6637 | 1.2901e-06 | 55.72%
1979-08-01 | 31 | 8 | 1979 | AN | 17 | 29.493 | 186.6798 | 1517.2266 | 2715.0791 | 809.5248 | 1655.5505 | 250.0037 | 20.8596 | 14.3118 | 25.6962 | 15.8569 | 20.0717 | 625.0451 | 30.2729 | 1118.1451 | 0 | 300.2164 | 0 | 0.0011149 | 4.5776e-05 | -1.2764e-05 | 152.8057 | 3.435 | 50.3526 | 11.4785 | 89.0731 | -148.9292 | 38.4325 | 2.1438e-08 | 58.29%
1979-09-01 | 30 | 9 | 1979 | AN | 10 | 33.925 | 150.6579 | 1438.6947 | 1739.2422 | 525.376 | 963.8625 | 250.0036 | 13.4265 | 14.7889 | 23.5278 | 15.2931 | 12.963 | 516.2908 | 0.67222 | 731.9848 | 0 | 199.0833 | 0 | 0.0011149 | 3.0518e-05 | 3.9184e-05 | 89.3872 | 3.19 | 47.3515 | 8.9648 | 55.4424 | -78.5319 | 30.7214 | -3.5562e-06 | 62.02%
1979-10-01 | 31 | 10 | 1980 | W | 29 | 28.951 | 82.5711 | 1406.5084 | 911.7303 | 227.2153 | 287.7433 | 396.7719 | 10.2703 | 16.1008 | 17.0766 | 14.7997 | 2.509 | 609.2704 | 0.4879 | 346.2863 | 0 | 125.2755 | 0 | 0.0011149 | -1.5259e-05 | 5.7161e-06 | 31.8178 | 2.95 | 39.2213 | 5.0771 | 29.0252 | -32.1863 | 37.4626 | 6.7304e-05 | 91.22%
1979-11-01 | 30 | 11 | 1980 | W | 42 | 26.016 | 15.0873 | 1409.3624 | 374.1627 | 74.1583 | 0 | 300.0044 | 30.5345 | 0 | 0 | 0 | 0 | 813.1537 | 0.16806 | 79.6583 | 0 | 45.5431 | 0 | 0.0011149 | 7.6294e-06 | 1.5225e-05 | 4.4127 | 0 | 56.5505 | 0.89775 | 7.46 | 2.854 | 48.386 | 1.7195e-05 | 169.1%
1979-12-01 | 31 | 12 | 1980 | W | 49 | 45.199 | -9.4133 | 1429.8583 | 411.1704 | 100.9653 | 10.2007 | 300.0044 | 35.4723 | 0 | 0 | 0 | 0 | 876.9059 | 0.32527 | 62.7769 | 0 | 57.7352 | 0 | 0.0011149 | -2.861e-06 | 4.1116e-05 | 6.8353 | 0 | 80.6713 | -0.5788 | 7.43 | 20.4958 | 53.9188 | 7.4559e-05 | 108.7%
1980-01-01 | 31 | 1 | 1980 | W | 532 | 443.687 | -24.4553 | 1690 | 3009.5327 | 152.9469 | 152.9601 | 2703.6257 | 22.5937 | 0 | 0 | 0 | 0 | 3071.0779 | 0.32527 | 55.2957 | 0 | 60.3374 | 0 | 0.0011149 | -1.5259e-05 | -0.00010027 | 18.8095 | 0 | 466.2808 | -1.5037 | 7.13 | 260.1417 | 188.8332 | 2.3529e-05 | 37.91%
1980-02-01 | 29 | 2 | 1980 | W | 394 | 386.971 | 2.2319 | 1690 | 6725.2827 | 106.0753 | 196.4779 | 6422.7295 | 19.3946 | 0 | 0 | 0 | 0 | 6759.9058 | 0.3477 | 56.1537 | 0 | 52.1552 | 0 | 0.0011149 | 3.0518e-05 | -0.00014573 | 17.4031 | 0 | 406.3656 | 0.12838 | 6.25 | 0 | 388.8342 | -8.7113e-05 | 35.91%
1980-03-01 | 31 | 3 | 1980 | W | 221 | 232.504 | 36.6066 | 1690 | 3744.7092 | 140.6248 | 200.3315 | 3403.7529 | 22.5103 | 4.4724 | 17.0766 | 6.3427 | 0 | 3797.7402 | 0.16263 | 177.3548 | 0 | 74.7729 | 0 | 0.0011149 | -6.1035e-05 | 0.00016149 | 20.9646 | 1.715 | 255.0143 | 2.2509 | 15.5127 | 0 | 233.5139 | -4.7128e-05 | 73.99%
1980-04-01 | 30 | 4 | 1980 | W | 313 | 229.533 | 92.2596 | 1713 | 3378.6426 | 476.3426 | 939.7916 | 1962.5083 | 23.0801 | 13.8646 | 17.6458 | 14.2007 | 12.963 | 2383.1301 | 0.33611 | 582.1653 | 0 | 153.6417 | 0 | 0.0011149 | 6.1035e-05 | 9.8559e-06 | 85.0372 | 2.72 | 252.6131 | 5.4898 | 43.8036 | 23 | 141.8061 | -1.186e-05 | 51.51%
1980-05-01 | 31 | 5 | 1980 | W | 497 | 435.254 | 131.1369 | 1888.0728 | 4100.3076 | 809.9105 | 1569.0927 | 1721.3044 | 20.9796 | 15.2063 | 22.7688 | 16.914 | 20.0717 | 2097.322 | 21.6112 | 1035.4464 | 0 | 218.9691 | 0 | 0.0011149 | 6.1035e-05 | 9.2454e-05 | 147.5134 | 3.375 | 456.2336 | 8.0633 | 78.4598 | 175.0728 | 128.9593 | -0.00013286 | 53.19%
1980-06-01 | 30 | 6 | 1980 | W | 539 | 512.441 | 189.8157 | 1960.2 | 7209.9004 | 841.8015 | 1694.0693 | 4674.0298 | 21.584 | 15.7132 | 20.6708 | 15.2931 | 23.3333 | 5065.105 | 62.0091 | 1233.9625 | 0 | 211.6819 | 0 | 0.0011149 | -0.00024414 | 0.00016539 | 152.2832 | 3.075 | 534.025 | 11.2948 | 89.7116 | 72.1272 | 301.3947 | 9.3359e-05 | 58.91%
1980-07-01 | 31 | 7 | 1980 | W | 347 | 321.211 | 248.4317 | 1910 | 5791.9897 | 815.4824 | 1874.2493 | 3102.2581 | 22.7644 | 15.2063 | 20.004 | 14.7997 | 22.5806 | 3499.9143 | 58.6781 | 1275.6963 | 0 | 217.2729 | 0 | 0.0011149 | 6.1035e-05 | -5.1406e-05 | 166.7736 | 3.075 | 343.9754 | 15.2755 | 95.4071 | -50.2 | 215.2013 | -8.9923e-05 | 57.21%
1980-08-01 | 31 | 8 | 1980 | W | 59 | 43.416 | 208.2129 | 1773.6698 | 2715.0791 | 809.5248 | 1655.5505 | 250.0037 | 17.3057 | 14.3118 | 25.6962 | 15.8569 | 20.0717 | 567.2479 | 30.2729 | 1118.1451 | 0 | 300.2164 | 0 | 0.0011149 | 4.5776e-05 | -1.8124e-05 | 152.8057 | 3.435 | 60.7217 | 12.8025 | 89.0731 | -136.3302 | 34.8787 | -1.5369e-05 | 58.29%
1980-09-01 | 30 | 9 | 1980 | W | 22 | 42.534 | 155.2906 | 1700 | 1797.5798 | 525.376 | 963.8625 | 308.3413 | 20.7283 | 14.7889 | 23.5278 | 15.2931 | 12.963 | 697.3387 | 0.67222 | 731.9848 | 0 | 199.0833 | 0 | 0.0011149 | 3.0518e-05 | 3.8025e-05 | 89.3872 | 3.19 | 63.2623 | 9.2404 | 55.4424 | -73.6698 | 41.4945 | -5.6934e-05 | 62.02%
1980-10-01 | 31 | 10 | 1981 | D | 11 | 16.841 | 97.1482 | 1616.3313 | 1537.4856 | 440.9634 | 699.7504 | 396.7719 | 18.6248 | 16.1008 | 17.0766 | 14.7997 | 5.0179 | 742.6351 | 0.4879 | 422.8723 | 0 | 125.2755 | 0 | 0.0011149 | 0 | -1.9443e-05 | 70.4483 | 2.95 | 35.4658 | 5.9734 | 33.7343 | -83.6687 | 45.6629 | -1.3747e-05 | 47.89%
1980-11-01 | 30 | 11 | 1981 | D | 8 | 9.081 | 18.015 | 1595.2413 | 489.0252 | 137.7793 | 51.2415 | 300.0044 | 27.0664 | 3.6972 | 11.7639 | 4.3694 | 0 | 774.7011 | 0.16806 | 92.4917 | 0 | 45.5431 | 0 | 0.0011149 | 0 | 5.4975e-05 | 11.2475 | 1.18 | 36.1474 | 1.072 | 8.2236 | -21.09 | 46.0979 | -1.9434e-05 | 73.12%
1980-12-01 | 31 | 12 | 1981 | D | 26 | 21.46 | -10.9638 | 1588.0114 | 477.5609 | 100.9653 | 76.5912 | 300.0044 | 13.4411 | 0 | 0 | 0 | 0 | 518.603 | 0.32527 | 62.7769 | 0 | 57.7352 | 0 | 0.0011149 | 7.6294e-06 | -4.9078e-06 | 10.9175 | 0 | 34.9011 | -0.67414 | 7.43 | -7.23 | 31.8877 | 4.3304e-05 | 68.06%
1981-01-01 | 31 | 1 | 1981 | D | 48 | 44.211 | -24.8351 | 1596.4934 | 605.9114 | 152.9469 | 152.9601 | 300.0044 | 24.1346 | 0 | 0 | 0 | 0 | 692.5167 | 0.32527 | 55.2957 | 0 | 60.3374 | 0 | 0.0011149 | -1.5259e-05 | 1.3964e-05 | 18.8095 | 0 | 68.3456 | -1.5271 | 7.13 | 8.4821 | 42.5812 | -4.4759e-05 | 37.91%
1981-02-01 | 28 | 2 | 1981 | D | 63 | 60.691 | 2.2285 | 1619.8628 | 669.7817 | 109.8637 | 259.9136 | 300.0044 | 15.2939 | 3.9613 | 0 | 0 | 0 | 579.3462 | 0.36012 | 60.4509 | 0 | 54.0179 | 0 | 0.0011149 | 2.2888e-05 | 6.0363e-06 | 20.5364 | 0.22 | 75.9849 | 0.12377 | 6.3773 | 23.3694 | 32.1753 | 5.9227e-05 | 31.05%
1981-03-01 | 31 | 3 | 1981 | D | 126 | 121.753 | 34.8634 | 1690 | 804.5872 | 147.8694 | 310.9229 | 345.7948 | 25.6532 | 4.4724 | 7.3925 | 6.3427 | 2.509 | 778.7027 | 0.16263 | 185.6344 | 0 | 74.7729 | 0 | 0.0011149 | -1.5259e-05 | -2.1053e-05 | 28.3643 | 1.1195 | 147.4062 | 2.1437 | 16.0218 | 70.1372 | 47.8806 | -1.6199e-05 | 56.49%
1981-04-01 | 30 | 4 | 1981 | D | 243 | 181.39 | 100.8207 | 1701.4705 | 2754.7722 | 647.1991 | 1497.7361 | 609.837 | 16.7711 | 13.8646 | 17.6458 | 14.2007 | 20.7407 | 916.6551 | 10.4783 | 746.8597 | 0 | 153.6417 | 0 | 0.0011149 | 0 | 3.4423e-05 | 128.8667 | 2.72 | 198.1611 | 5.9992 | 54.2071 | 11.4705 | 54.5448 | -3.7725e-05 | 42.06%
1981-05-01 | 31 | 5 | 1981 | D | 328 | 180.158 | 156.411 | 1669.3047 | 3296.7043 | 857.6165 | 1746.7395 | 692.3483 | 15.2581 | 15.2063 | 22.7688 | 16.914 | 22.5806 | 972.8068 | 34.0305 | 1105.8226 | 0 | 218.9691 | 0 | 0.0011149 | 0 | 2.6389e-05 | 161.524 | 3.375 | 195.4162 | 9.6173 | 83.5507 | -32.1658 | 59.8156 | -1.1286e-05 | 51.73%
1981-06-01 | 30 | 6 | 1981 | D | 151 | 107.029 | 239.6152 | 1606.7179 | 2610.8721 | 841.8015 | 1694.0693 | 75.0012 | 12.6479 | 15.7132 | 20.6708 | 15.2931 | 23.3333 | 315.9 | 62.0091 | 1233.9625 | 0 | 211.6819 | 0 | 0.0011149 | 1.5259e-05 | 2.0517e-05 | 152.2832 | 3.075 | 119.6769 | 14.2581 | 89.7116 | -62.5868 | 18.7974 | 2.0019e-05 | 58.91%
1981-07-01 | 31 | 7 | 1981 | D | 22 | 25.091 | 210.1633 | 1437.9955 | 2941.9104 | 882.569 | 1984.3402 | 75.0012 | 13.5799 | 15.2063 | 20.004 | 14.7997 | 25.0896 | 320.7775 | 62.8179 | 1312.9545 | 0 | 217.2729 | 0 | 0.0011149 | 1.5259e-05 | 3.2451e-06 | 177.8221 | 3.075 | 38.6709 | 12.9224 | 97.9525 | -168.7224 | 19.7238 | -4.5301e-05 | 55.08%
1981-08-01 | 31 | 8 | 1981 | D | 19 | 33.355 | 171.1832 | 1304.6417 | 2540.0764 | 809.5248 | 1655.5505 | 75.0011 | 14.6017 | 14.3118 | 25.6962 | 15.8569 | 20.0717 | 348.2681 | 30.2729 | 1118.1451 | 0 | 300.2164 | 0 | 0.0011149 | 3.8147e-05 | 1.8669e-05 | 152.8057 | 3.435 | 47.9567 | 10.5256 | 89.0731 | -133.3538 | 21.4142 | -9.5586e-05 | 58.29%
1981-09-01 | 30 | 9 | 1981 | D | 9 | 31.308 | 126.1511 | 1235.3645 | 1564.2396 | 525.376 | 963.8625 | 75.0011 | 13.3863 | 14.7889 | 23.5278 | 15.2931 | 12.963 | 340.612 | 0.67222 | 731.9848 | 0 | 199.0833 | 0 | 0.0011149 | 0 | 1.7761e-05 | 89.3872 | 3.19 | 44.6943 | 7.5065 | 55.4424 | -69.2772 | 20.2678 | -9.8504e-06 | 62.02%
1981-10-01 | 31 | 10 | 1982 | W | 29 | 29.476 | 59.7366 | 1226.4265 | 565.0054 | 194.6884 | 163.0568 | 207.2602 | 11.4514 | 16.1008 | 17.0766 | 14.7997 | 2.509 | 438.9683 | 0.4879 | 323.5175 | 0 | 125.2755 | 0 | 0.0011149 | 0 | -3.4684e-06 | 22.1512 | 2.95 | 40.9274 | 3.6731 | 27.6252 | -8.938 | 26.9911 | 9.8843e-05 | 124.7%
1981-11-01 | 30 | 11 | 1982 | W | 174 | 123.014 | 16.9388 | 1333.309 | 254.1609 | 74.1583 | 0 | 180.0026 | 14.3159 | 0 | 0 | 0 | 0 | 420.5887 | 0.16806 | 79.6583 | 0 | 45.5431 | 0 | 0.0011149 | 7.6294e-06 | -9.1524e-07 | 4.4127 | 0 | 137.3299 | 1.0079 | 7.46 | 106.8824 | 25.0268 | 3.9424e-06 | 169.1%
1981-12-01 | 31 | 12 | 1982 | W | 220 | 168.529 | -8.8456 | 1484.4785 | 291.1686 | 100.9653 | 10.2007 | 180.0026 | 25.8245 | 0 | 0 | 0 | 0 | 599.9974 | 0.32527 | 62.7769 | 0 | 57.7352 | 0 | 0.0011149 | -2.861e-06 | 5.686e-05 | 6.8353 | 0 | 194.3535 | -0.5439 | 7.43 | 151.1696 | 36.8924 | 8.9454e-05 | 108.7%
1982-01-01 | 31 | 1 | 1982 | W | 228 | 242.691 | -24.7913 | 1690 | 629.2946 | 152.9469 | 152.9601 | 323.3876 | 22.223 | 0 | 0 | 0 | 0 | 684.8095 | 0.32527 | 55.2957 | 0 | 60.3374 | 0 | 0.0011149 | -1.5259e-05 | 2.9823e-05 | 18.8095 | 0 | 264.914 | -1.5244 | 7.13 | 205.5215 | 42.1073 | 5.0341e-05 | 37.91%
1982-02-01 | 28 | 2 | 1982 | W | 388 | 372.522 | 2.3116 | 1690 | 6705.3037 | 109.8637 | 203.495 | 6391.9453 | 15.8357 | 0 | 0 | 0 | 0 | 6677.082 | 0.36012 | 58.1592 | 0 | 54.0179 | 0 | 0.0011149 | -0.00025177 | 0.00017802 | 17.4031 | 0 | 388.3577 | 0.12838 | 6.25 | 0 | 370.8264 | -0.000108 | 35.91%
1982-03-01 | 31 | 3 | 1982 | W | 340 | 334.562 | 33.7415 | 1690 | 5407.3867 | 108.9651 | 200.0403 | 5098.3813 | 32.1789 | 0 | 0 | 0 | 0 | 5621.7202 | 0.16263 | 67.0054 | 0 | 42.7729 | 0 | 0.0011149 | 0 | 2.5187e-05 | 19 | 0 | 366.7409 | 2.0747 | 6.76 | 0 | 345.6661 | 7.7637e-05 | 35.58%
1982-04-01 | 30 | 4 | 1982 | W | 660 | 576.253 | 83.4594 | 1713 | 9214.2646 | 246.6667 | 348.2361 | 8619.3623 | 30.9634 | 13.8646 | 17.6458 | 14.2007 | 2.5926 | 9182.8379 | 0.33611 | 376.8319 | 0 | 153.6417 | 0 | 0.0011149 | -0.00041199 | 0.00045545 | 35.5534 | 2.72 | 607.2164 | 4.9662 | 31.5854 | 23 | 546.4168 | -7.4812e-06 | 88.84%
1982-05-01 | 31 | 5 | 1982 | W | 693 | 662.778 | 164.8034 | 1876.4 | 7956.7998 | 807.7419 | 1519.0514 | 5630.0063 | 43.1252 | 15.2063 | 22.7688 | 16.914 | 22.5806 | 6363.6787 | 15.4015 | 1043.7258 | 0 | 218.9691 | 0 | 0.0011149 | 0.00012207 | -0.00029232 | 144.4574 | 3.375 | 705.9032 | 10.1334 | 78.5871 | 163.4 | 391.2874 | 6.1931e-05 | 54.4%
1982-06-01 | 30 | 6 | 1982 | W | 567 | 545.114 | 188.0229 | 2002.9 | 6847.0166 | 810.2911 | 1635.8102 | 4400.9155 | 24.3146 | 15.7132 | 20.6708 | 15.2931 | 23.3333 | 4837.8789 | 59.8702 | 1210.4348 | 0 | 211.682 | 0 | 0.0011149 | -0.00018311 | 0.00047153 | 146.9416 | 3.075 | 569.4286 | 11.1881 | 88.1843 | 126.5 | 287.8738 | 0.00010827 | 60.01%
1982-07-01 | 31 | 7 | 1982 | W | 323 | 297.179 | 244.9356 | 1910 | 6099.0913 | 882.569 | 1984.3402 | 3232.1821 | 25.9599 | 15.2063 | 20.004 | 14.7997 | 25.0896 | 3679.3003 | 62.8179 | 1312.9545 | 0 | 217.2729 | 0 | 0.0011149 | 0 | 0.000163 | 177.8221 | 3.075 | 323.1389 | 15.0605 | 97.9525 | -92.9 | 226.2314 | 6.036e-06 | 55.08%
1982-08-01 | 31 | 8 | 1982 | W | 80 | 59.09 | 214.4229 | 1788.962 | 2715.0791 | 809.5248 | 1655.5505 | 250.0037 | 18.8138 | 14.3118 | 25.6962 | 15.8569 | 20.0717 | 591.7733 | 30.2729 | 1118.1451 | 0 | 300.2164 | 0 | 0.0011149 | 4.5776e-05 | 8.3653e-06 | 152.8057 | 3.435 | 77.9038 | 13.1844 | 89.0731 | -121.038 | 36.3867 | -9.0687e-05 | 58.29%
1982-09-01 | 30 | 9 | 1982 | W | 104 | 93.933 | 156.3503 | 1700 | 2917.3032 | 287.6974 | 413.8625 | 2215.7432 | 6.1302 | 14.7889 | 23.5278 | 15.2931 | 5.1852 | 2367.1887 | 0.67222 | 558.7347 | 0 | 199.0833 | 0 | 0.0011149 | 6.1035e-05 | -0.00021598 | 42.0543 | 3.19 | 100.0632 | 9.3035 | 45.1333 | -88.962 | 140.8575 | -6.0244e-05 | 107.3%
1982-10-01 | 31 | 10 | 1983 | W | 153 | 162.16 | 84.074 | 1660 | 3203.7427 | 157.5148 | 76.3185 | 2969.9094 | 9.6771 | 16.1008 | 17.0766 | 14.7997 | 0 | 3175.2698 | 0.4879 | 313.168 | 0 | 125.2755 | 0 | 0.0011149 | -7.6294e-05 | 3.6396e-05 | 14.3779 | 2.95 | 171.8371 | 5.1695 | 26.9888 | -40 | 195.2397 | 3.5566e-05 | 187.7%
1982-11-01 | 30 | 11 | 1983 | W | 176 | 149.594 | 13.783 | 1690 | 1996.0609 | 74.1583 | 1.2555e-05 | 1921.9027 | 73.1736 | 0 | 0 | 0 | 0 | 3151.6252 | 0.16806 | 79.6583 | 0 | 45.5431 | 0 | 0.0011149 | -6.5961e-05 | 0.00027797 | 4.4127 | 0 | 222.7676 | 0.82014 | 7.46 | 30 | 187.5347 | -1.3667e-05 | 169.1%
1982-12-01 | 31 | 12 | 1983 | W | 245 | 266.488 | -11.3538 | 1690 | 4345.3647 | 100.9653 | 10.2007 | 4234.1992 | 67.9677 | 0 | 0 | 0 | 0 | 5339.5869 | 0.32527 | 62.7769 | 0 | 57.7352 | 0 | 0.0011149 | -0.00046158 | 0.00038027 | 6.8353 | 0 | 334.4557 | -0.69812 | 7.43 | 0 | 328.3184 | 5.4243e-05 | 108.7%
1983-01-01 | 31 | 1 | 1983 | W | 261 | 286.304 | -25.9691 | 1690 | 4682.2573 | 152.9469 | 152.9601 | 4376.3506 | 55.6089 | 0 | 0 | 0 | 0 | 5280.7422 | 0.32527 | 55.2957 | 0 | 60.3374 | 0 | 0.0011149 | -0.0002594 | 0.0001746 | 18.8095 | 0 | 341.9129 | -1.5968 | 7.13 | 0 | 324.7002 | -2.8438e-05 | 37.91%
1983-02-01 | 28 | 2 | 1983 | W | 328 | 342.011 | 2.3116 | 1690 | 6155.9209 | 109.8637 | 203.495 | 5842.5625 | 48.9314 | 0 | 0 | 0 | 0 | 6723.6182 | 0.36012 | 58.1592 | 0 | 54.0179 | 0 | 0.0011149 | -0.00025177 | 3.366e-05 | 17.4031 | 0 | 390.9423 | 0.12838 | 6.25 | 0 | 373.4109 | 4.2633e-05 | 35.91%
1983-03-01 | 31 | 3 | 1983 | W | 560 | 554.425 | 35.5968 | 1294.7 | 15410.2012 | 108.9651 | 200.0403 | 15101.1953 | 62.9376 | 0 | 0 | 0 | 0 | 16124.7773 | 0.16263 | 67.0054 | 0 | 42.7729 | 0 | 0.0011149 | 0.00048828 | 8.2688e-05 | 19 | 0 | 617.3626 | 2.1888 | 6.76 | -395.3 | 991.4739 | -3.2618e-05 | 35.58%
1983-04-01 | 30 | 4 | 1983 | W | 304 | 278.393 | 59.1751 | 1264 | 5135.3042 | 218.6574 | 260.8472 | 4655.7998 | 21.466 | 13.8646 | 17.6458 | 14.2007 | 2.5926 | 5059.6655 | 0.33611 | 355.4431 | 0 | 153.6417 | 0 | 0.0011149 | -0.00021362 | 0.0002264 | 28.6868 | 2.72 | 299.859 | 3.5212 | 30.3126 | -30.7 | 301.071 | -2.53e-05 | 105.7%
1983-05-01 | 31 | 5 | 1983 | W | 696 | 594.03 | 103.8667 | 1270.8 | 9446.5146 | 755.699 | 1388.9438 | 7301.8716 | 33.5802 | 15.2063 | 22.7688 | 16.914 | 20.0717 | 7882.8179 | 11.2617 | 994.0484 | 0 | 218.9691 | 0 | 0.0011149 | 0.00024414 | 3.1103e-05 | 133.1031 | 3.375 | 627.6102 | 6.3865 | 75.278 | 6.8 | 484.6956 | -6.3613e-05 | 56.56%
1983-06-01 | 30 | 6 | 1983 | W | 1016 | 965.387 | 177.9816 | 1851.4 | 6288.5801 | 841.8015 | 1694.0693 | 3752.7092 | 32.219 | 15.7132 | 20.6708 | 15.2931 | 23.3333 | 4322.5112 | 62.0091 | 1233.9625 | 0 | 211.6819 | 0 | 0.0011149 | 0 | -5.5118e-05 | 152.2832 | 3.075 | 997.606 | 10.5906 | 89.7116 | 580.6 | 257.2073 | -9.5399e-05 | 58.91%
1983-07-01 | 31 | 7 | 1983 | W | 630 | 604.222 | 227.7971 | 1910 | 8645.8936 | 882.569 | 1984.3402 | 5778.9844 | 28.3996 | 15.2063 | 20.004 | 14.7997 | 25.0896 | 6265.7808 | 62.8179 | 1312.9545 | 0 | 217.2729 | 0 | 0.0011149 | 0 | -0.0001228 | 177.8221 | 3.075 | 632.6216 | 14.0067 | 97.9525 | 58.6 | 385.2678 | 2.5962e-05 | 55.08%
1983-08-01 | 31 | 8 | 1983 | W | 205 | 184.277 | 210.5686 | 1790 | 4738.0244 | 783.968 | 1582.365 | 2371.6914 | 27.9517 | 14.3118 | 25.6962 | 15.8569 | 20.0717 | 2862.075 | 28.203 | 1095.3765 | 0 | 300.2164 | 0 | 0.0011149 | 6.1035e-05 | -7.7125e-05 | 146.7343 | 3.435 | 212.2287 | 12.9474 | 87.5458 | -120 | 175.9821 | -0.00013443 | 59.66%
1983-09-01 | 30 | 9 | 1983 | W | 58 | 50.415 | 159.4173 | 1700 | 2200.334 | 266.0903 | 407.7514 | 1526.4923 | 30.0844 | 14.7889 | 23.5278 | 15.2931 | 5.1852 | 2080.5017 | 0.67222 | 556.5958 | 0 | 199.0833 | 0 | 0.0011149 | -6.1035e-05 | -2.8138e-05 | 40.4049 | 3.19 | 80.4994 | 9.486 | 45.006 | -90 | 123.7984 | 3.8595e-05 | 111.4%
1983-10-01 | 31 | 10 | 1984 | AN | 44 | 47.192 | 86.4106 | 1660 | 1331.6307 | 338.7361 | 450.3776 | 542.5171 | 21.7025 | 16.1008 | 17.0766 | 14.7997 | 2.509 | 940.9421 | 0.4879 | 375.2648 | 0 | 125.2755 | 0 | 0.0011149 | -3.0518e-05 | 7.6731e-05 | 48.675 | 2.95 | 68.8945 | 5.3132 | 30.807 | -40 | 57.8563 | 3.8199e-05 | 63.29%
1983-11-01 | 30 | 11 | 1984 | AN | 310 | 291.074 | 14.9407 | 1690 | 4372.5537 | 74.1583 | 0 | 4298.3955 | 70.63 | 0 | 0 | 0 | 0 | 5485.3716 | 0.16806 | 79.6583 | 0 | 45.5431 | 0 | 0.0011149 | -5.3406e-05 | -3.7659e-05 | 4.4127 | 0 | 361.704 | 0.88903 | 7.46 | 30 | 326.4023 | -5.0543e-05 | 169.1%
1983-12-01 | 31 | 12 | 1984 | AN | 402 | 420.542 | -11.0643 | 1690 | 6850.5244 | 100.9653 | 10.2007 | 6739.3589 | 45.305 | 0 | 0 | 0 | 0 | 7476.1738 | 0.32527 | 62.7769 | 0 | 57.7352 | 0 | 0.0011149 | -0.00046062 | 0.00017636 | 6.8353 | 0 | 465.847 | -0.68032 | 7.43 | 0 | 459.692 | -3.9452e-05 | 108.7%
1984-01-01 | 31 | 1 | 1984 | AN | 175 | 248.895 | -25.9691 | 1690 | 4073.8591 | 152.9469 | 152.9601 | 3767.9521 | 24.6265 | 0 | 0 | 0 | 0 | 4168.4644 | 0.32527 | 55.2957 | 0 | 60.3374 | 0 | 0.0011149 | -1.5259e-05 | 0.00011483 | 18.8095 | 0 | 273.5215 | -1.5968 | 7.13 | 0 | 256.3089 | -4.9611e-05 | 37.91%
1984-02-01 | 29 | 2 | 1984 | AN | 151 | 221.958 | 2.2319 | 1690 | 3856.521 | 106.0753 | 196.4779 | 3553.9678 | -8.365 | 0 | 0 | 0 | 0 | 3408.5422 | 0.3477 | 56.1537 | 0 | 52.1552 | 0 | 0.0011149 | 3.0518e-05 | -0.00017584 | 17.4031 | 0 | 213.593 | 0.12838 | 6.25 | 0 | 196.0616 | -3.1992e-05 | 35.91%
1984-03-01 | 31 | 3 | 1984 | AN | 200 | 229.631 | 49.9417 | 1690 | 3684.6475 | 238.2055 | 430.1881 | 3016.2539 | 5.1209 | 4.4724 | 17.0766 | 6.3427 | 2.509 | 3124.9207 | 0.16263 | 222.8925 | 0 | 74.7729 | 0 | 0.0011149 | -4.5776e-05 | -3.5407e-06 | 41.2522 | 1.715 | 234.7519 | 3.0708 | 18.3127 | 0 | 192.1439 | 5.72e-05 | 44.39%
1984-04-01 | 30 | 4 | 1984 | AN | 203 | 126.741 | 87.3302 | 1601.8713 | 3523.6741 | 731.2268 | 1712.8472 | 1079.6001 | 29.4889 | 13.8646 | 17.6458 | 14.2007 | 20.7407 | 1600.1476 | 23.3116 | 781.082 | 0 | 153.6417 | 0 | 0.0011149 | 0 | 5.7773e-05 | 146.6667 | 2.72 | 156.2299 | 5.1965 | 57.0071 | -88.1287 | 95.2154 | -1.7075e-05 | 38.87%
1984-05-01 | 31 | 5 | 1984 | AN | 536 | 295.367 | 174.0294 | 1645.6093 | 3918.3245 | 879.3011 | 1794.2788 | 1244.7445 | 21.5676 | 15.2063 | 22.7688 | 16.914 | 22.5806 | 1627.8165 | 34.0305 | 1120.3119 | 0 | 218.9691 | 0 | 0.0011149 | 6.1035e-05 | 7.9786e-05 | 165.7804 | 3.375 | 316.9346 | 10.7006 | 84.4416 | 43.7379 | 100.0905 | 6.733e-05 | 50.94%
1984-06-01 | 30 | 6 | 1984 | AN | 330 | 269.646 | 204.2433 | 1738.7975 | 2761.2263 | 841.8015 | 1669.4213 | 250.0036 | 19.0013 | 15.7132 | 20.6708 | 15.2931 | 23.3333 | 597.6754 | 62.0091 | 1223.2681 | 0 | 211.6819 | 0 | 0.0011149 | -4.5776e-05 | 3.2398e-05 | 150.8166 | 3.075 | 288.6473 | 12.1533 | 89.0753 | 93.1882 | 35.5642 | 6.3422e-05 | 59.06%
1984-07-01 | 31 | 7 | 1984 | AN | 93 | 71.5 | 240.7282 | 1604.2769 | 3109.876 | 880.5361 | 1979.3362 | 250.0037 | 17.3969 | 15.2063 | 20.004 | 14.7997 | 25.0896 | 557.8579 | 62.8179 | 1310.8845 | 0 | 217.2729 | 0 | 0.0011149 | 0 | 4.3061e-05 | 177.3894 | 3.075 | 88.8969 | 14.8018 | 97.8253 | -134.5206 | 34.3013 | 1.3109e-05 | 55.15%
1984-08-01 | 31 | 8 | 1984 | AN | 21 | 26.829 | 194.6854 | 1452.1914 | 2715.0791 | 809.5248 | 1655.5505 | 250.0037 | 19.1521 | 14.3118 | 25.6962 | 15.8569 | 20.0717 | 597.2768 | 30.2729 | 1118.1451 | 0 | 300.2164 | 0 | 0.0011149 | 4.5776e-05 | -1.6784e-05 | 152.8057 | 3.435 | 45.9811 | 11.9707 | 89.0731 | -152.0854 | 36.7251 | 5.1741e-06 | 58.29%
1984-09-01 | 30 | 9 | 1984 | AN | 7 | 25.792 | 148.3147 | 1366.8998 | 1718.5081 | 522.9752 | 945.5292 | 250.0037 | 18.3591 | 14.7889 | 23.5278 | 15.2931 | 12.963 | 599.1854 | 0.67222 | 725.5681 | 0 | 199.0833 | 0 | 0.0011149 | 0 | 5.3725e-05 | 88.1534 | 3.19 | 44.1511 | 8.8253 | 55.0606 | -85.2916 | 35.654 | -3.9317e-05 | 62.46%
1984-10-01 | 31 | 10 | 1985 | D | 26 | 27.339 | 61.5637 | 1352.0123 | 625.184 | 157.5148 | 70.8973 | 396.7719 | 18.3361 | 16.1008 | 17.0766 | 14.7997 | 0 | 742.9573 | 0.4879 | 311.0981 | 0 | 125.2755 | 0 | 0.0011149 | 0 | 5.7598e-06 | 14.0445 | 2.95 | 45.6751 | 3.7854 | 26.8616 | -14.8875 | 45.6827 | -2.1932e-05 | 191.3%
1984-11-01 | 30 | 11 | 1985 | D | 85 | 58.415 | 13.4806 | 1387.3608 | 374.1627 | 74.1583 | 0 | 300.0044 | 40.1282 | 0 | 0 | 0 | 0 | 974.3803 | 0.16806 | 79.6583 | 0 | 45.5431 | 0 | 0.0011149 | 7.6294e-06 | 6.3131e-05 | 4.4127 | 0 | 98.5432 | 0.80215 | 7.46 | 35.3485 | 57.9797 | 0.00011377 | 169.1%
1984-12-01 | 31 | 12 | 1985 | D | 48 | 69.542 | -11.0045 | 1432.2976 | 411.1704 | 100.9653 | 10.2007 | 300.0044 | 7.982 | 0 | 0 | 0 | 0 | 429.8195 | 0.32527 | 62.7769 | 0 | 57.7352 | 0 | 0.0011149 | -2.861e-06 | 1.5443e-05 | 6.8353 | 0 | 77.524 | -0.67664 | 7.43 | 44.9368 | 26.4286 | -8.2379e-06 | 108.7%
1985-01-01 | 31 | 1 | 1985 | D | 41 | 27.279 | -22.916 | 1423.7296 | 605.9114 | 152.9469 | 152.9601 | 300.0044 | 11.5912 | 0 | 0 | 0 | 0 | 488.5167 | 0.32527 | 55.2957 | 0 | 60.3374 | 0 | 0.0011149 | -1.5259e-05 | 2.6733e-05 | 18.8095 | 0 | 38.8702 | -1.409 | 7.13 | -8.568 | 30.0377 | 1.5243e-06 | 37.91%
1985-02-01 | 28 | 2 | 1985 | D | 69 | 68.968 | 2.0536 | 1458.5192 | 613.363 | 109.8637 | 203.495 | 300.0044 | 17.1821 | 0 | 0 | 0 | 0 | 609.3849 | 0.36012 | 58.1592 | 0 | 54.0179 | 0 | 0.0011149 | -7.6294e-06 | 1.9149e-05 | 17.4031 | 0 | 86.1501 | 0.11405 | 6.25 | 34.7896 | 33.8435 | -5.8009e-05 | 35.91%
1985-03-01 | 31 | 3 | 1985 | D | 126 | 119.259 | 26.1859 | 1523.6711 | 853.7795 | 177.7984 | 375.9767 | 300.0044 | 20.4272 | 4.4724 | 17.0766 | 6.3427 | 2.509 | 657.6036 | 0.16263 | 202.1936 | 0 | 74.7729 | 0 | 0.0011149 | 0 | 2.8158e-05 | 34.2046 | 1.715 | 139.6862 | 1.6101 | 17.04 | 65.152 | 40.4345 | 6.4275e-05 | 49.82%
1985-04-01 | 30 | 4 | 1985 | D | 302 | 155.53 | 100.3188 | 1508.0984 | 2775.1577 | 641.5972 | 1551.5138 | 582.0467 | 15.3713 | 13.8646 | 17.6458 | 14.2007 | 20.7407 | 865.3405 | 12.6172 | 768.2486 | 0 | 153.6417 | 0 | 0.0011149 | 0 | 1.5331e-05 | 131.7333 | 2.72 | 170.9013 | 5.9694 | 55.6071 | -15.5728 | 51.4913 | 1.9064e-05 | 42.21%
1985-05-01 | 31 | 5 | 1985 | D | 341 | 267.967 | 205.3928 | 1557.0015 | 3357.3416 | 868.4589 | 1784.2706 | 704.6119 | 20.9254 | 15.2063 | 22.7688 | 16.914 | 22.5806 | 1077.239 | 34.0305 | 1103.7527 | 0 | 218.9691 | 0 | 0.0011149 | 0.00012207 | 7.766e-05 | 164.4984 | 3.375 | 288.8924 | 12.6291 | 83.4234 | 48.9031 | 66.2368 | -5.0834e-05 | 50.71%
1985-06-01 | 30 | 6 | 1985 | D | 135 | 92.69 | 214.5852 | 1487.0734 | 2518.3015 | 818.6938 | 1624.6066 | 75.0012 | 18.1453 | 15.7132 | 20.6708 | 15.2931 | 23.3333 | 408.2862 | 59.8702 | 1206.157 | 0 | 211.682 | 0 | 0.0011149 | -5.3406e-05 | 3.0122e-05 | 146.7749 | 3.075 | 110.8353 | 12.7687 | 87.9298 | -69.9281 | 24.2947 | 4.7756e-05 | 59.91%
1985-07-01 | 31 | 7 | 1985 | D | 23 | 25.382 | 184.8156 | 1320.2004 | 2941.9104 | 882.569 | 1984.3402 | 75.0012 | 14.7907 | 15.2063 | 20.004 | 14.7997 | 25.0896 | 340.4691 | 62.8179 | 1312.9545 | 0 | 217.2729 | 0 | 0.0011149 | 1.5259e-05 | 2.2057e-05 | 177.8221 | 3.075 | 40.1727 | 11.3639 | 97.9525 | -166.8729 | 20.9346 | 4.0161e-05 | 55.08%
1985-08-01 | 31 | 8 | 1985 | D | 15 | 29.994 | 152.382 | 1184.6417 | 2540.0764 | 809.5248 | 1655.5505 | 75.0011 | 15.7583 | 14.3118 | 25.6962 | 15.8569 | 20.0717 | 367.0784 | 30.2729 | 1118.1451 | 0 | 300.2164 | 0 | 0.0011149 | 0 | 1.8975e-05 | 152.8057 | 3.435 | 45.7523 | 9.3696 | 89.0731 | -135.5587 | 22.5708 | -0.00010262 | 58.29%
1985-09-01 | 30 | 9 | 1985 | D | 18 | 33.916 | 108.9262 | 1120.6208 | 1536.9579 | 513.3721 | 948.5847 | 75.0011 | 14.5045 | 14.7889 | 23.5278 | 15.2931 | 12.963 | 359.4037 | 0.67222 | 727.7069 | 0 | 199.0833 | 0 | 0.0011149 | 0 | 3.5296e-05 | 87.7638 | 3.19 | 48.4205 | 6.4816 | 55.1878 | -64.0209 | 21.386 | -2.6526e-05 | 62.88%
1985-10-01 | 31 | 10 | 1986 | W | 31 | 25.231 | 59.6258 | 1093.7749 | 787.3237 | 273.6823 | 363.6393 | 150.0022 | 8.5412 | 16.1008 | 17.0766 | 14.7997 | 2.509 | 334.3802 | 0.4879 | 360.7755 | 0 | 125.2755 | 0 | 0.0011149 | 0 | 1.6875e-05 | 39.3416 | 2.95 | 33.7722 | 3.6662 | 29.9161 | -26.8459 | 20.5602 | 5.1823e-05 | 76.04%
1985-11-01 | 30 | 11 | 1986 | W | 49 | 35.444 | 10.1551 | 1115.2761 | 224.1605 | 74.1583 | 0 | 150.0022 | 12.6736 | 0 | 0 | 0 | 0 | 362.9883 | 0.16806 | 79.6583 | 0 | 45.5431 | 0 | 0.0011149 | 7.6294e-06 | 4.9159e-06 | 4.4127 | 0 | 48.1176 | 0.60427 | 7.46 | 21.5012 | 21.5993 | 3.315e-05 | 169.1%
1985-12-01 | 31 | 12 | 1986 | W | 94 | 90.167 | -10.6162 | 1190.0372 | 261.1682 | 100.9653 | 10.2007 | 150.0022 | 12.6723 | 0 | 0 | 0 | 0 | 356.097 | 0.32527 | 62.7769 | 0 | 57.7352 | 0 | 0.0011149 | -2.861e-06 | 1.438e-05 | 6.8353 | 0 | 102.8393 | -0.65276 | 7.43 | 74.7611 | 21.8956 | 4.854e-05 | 108.7%
1986-01-01 | 31 | 1 | 1986 | W | 129 | 92.522 | -20.4377 | 1255.7831 | 455.9092 | 152.9469 | 152.9601 | 150.0022 | 8.2345 | 0 | 0 | 0 | 0 | 283.9241 | 0.32527 | 55.2957 | 0 | 60.3374 | 0 | 0.0011149 | 0 | -4.3843e-06 | 18.8095 | 0 | 100.7565 | -1.2567 | 7.13 | 65.7458 | 17.4578 | 5.1068e-05 | 37.91%
1986-02-01 | 28 | 2 | 1986 | W | 616 | 547.219 | 2.0931 | 1690 | 2032.6161 | 109.8637 | 203.495 | 1719.2574 | 29.4423 | 0 | 0 | 0 | 0 | 2249.3943 | 0.36012 | 58.1592 | 0 | 54.0179 | 0 | 0.0011149 | -7.6294e-06 | 6.6419e-05 | 17.4031 | 0 | 576.6613 | 0.11625 | 6.25 | 434.2169 | 124.925 | 4.3049e-05 | 35.91%
1986-03-01 | 31 | 3 | 1986 | W | 493 | 483.081 | 46.6041 | 1690 | 7809.9541 | 108.9651 | 200.0403 | 7500.9487 | 34.1465 | 0 | 0 | 0 | 0 | 8056.2876 | 0.16263 | 67.0054 | 0 | 42.7729 | 0 | 0.0011149 | 0 | 2.4254e-06 | 19 | 0 | 517.2274 | 2.8656 | 6.76 | 0 | 495.3618 | 5.6604e-05 | 35.58%
1986-04-01 | 30 | 4 | 1986 | W | 320 | 252.916 | 84.0133 | 1713 | 3779.8535 | 381.1111 | 684.3472 | 2714.3953 | 9.0228 | 13.8646 | 17.6458 | 14.2007 | 7.7778 | 2903.9622 | 0.33611 | 490.1931 | 0 | 153.6417 | 0 | 0.0011149 | -3.0518e-05 | -7.3871e-05 | 63.862 | 2.72 | 261.9388 | 4.9991 | 38.3308 | 23 | 172.7977 | -5.0062e-05 | 60.02%
1986-05-01 | 31 | 5 | 1986 | W | 540 | 503.995 | 135.5061 | 1888.3 | 5210.2061 | 794.7312 | 1541.5699 | 2873.9048 | 20.7892 | 15.2063 | 22.7688 | 16.914 | 20.0717 | 3246.8257 | 19.5413 | 1031.3065 | 0 | 218.9691 | 0 | 0.0011149 | 0.00012207 | -0.00011492 | 144.8877 | 3.375 | 524.7842 | 8.3319 | 78.078 | 175.3 | 199.6395 | -8.3217e-05 | 53.89%
1986-06-01 | 30 | 6 | 1986 | W | 507 | 476.552 | 201.7148 | 2001.4 | 5906.2988 | 841.8015 | 1694.0693 | 3370.428 | 17.1206 | 15.7132 | 20.6708 | 15.2931 | 23.3333 | 3686.4927 | 62.0091 | 1233.9625 | 0 | 211.6819 | 0 | 0.0011149 | 0 | 6.4662e-06 | 152.2832 | 3.075 | 493.6726 | 12.0029 | 89.7116 | 113.1 | 219.3615 | -2.7582e-05 | 58.91%
1986-07-01 | 31 | 7 | 1986 | W | 144 | 121.316 | 232.4805 | 1910 | 3227.0149 | 882.569 | 1984.3402 | 360.1058 | 16.1901 | 15.2063 | 20.004 | 14.7997 | 25.0896 | 648.3324 | 62.8179 | 1312.9545 | 0 | 217.2729 | 0 | 0.0011149 | -6.1035e-05 | 3.9774e-05 | 177.8221 | 3.075 | 137.5061 | 14.2947 | 97.9525 | -91.4 | 39.8644 | -5.824e-05 | 55.08%
1986-08-01 | 31 | 8 | 1986 | W | 30 | 30.319 | 192.7424 | 1761.524 | 2715.0791 | 809.5248 | 1655.5505 | 250.0037 | 15.675 | 14.3118 | 25.6962 | 15.8569 | 20.0717 | 540.7263 | 30.2729 | 1118.1451 | 0 | 300.2164 | 0 | 0.0011149 | 4.5776e-05 | 3.1755e-05 | 152.8057 | 3.435 | 45.994 | 11.8513 | 89.0731 | -148.476 | 33.248 | -1.8918e-05 | 58.29%
1986-09-01 | 30 | 9 | 1986 | W | 18 | 39.426 | 129.1608 | 1693.2917 | 1680.0953 | 518.1736 | 911.918 | 250.0036 | 22.0928 | 14.7889 | 23.5278 | 15.2931 | 12.963 | 661.9323 | 0.67222 | 717.0126 | 0 | 199.0833 | 0 | 0.0011149 | 3.0518e-05 | 1.056e-05 | 85.8677 | 3.19 | 61.5188 | 7.6856 | 54.5515 | -68.2323 | 39.3877 | 8.3236e-05 | 63.53%
1986-10-01 | 31 | 10 | 1987 | C | 18 | 19.935 | 88.0874 | 1633.0323 | 1216.151 | 309.3689 | 510.0103 | 396.7719 | 44.981 | 16.1008 | 12.0349 | 14.7997 | 2.509 | 1168.7444 | 0.4879 | 385.6143 | 0 | 125.2755 | 0 | 0.0011149 | 0 | 7.2896e-05 | 50.5359 | 2.64 | 64.916 | 5.4163 | 31.4434 | -60.2594 | 71.8633 | -9.5986e-05 | 62.22%
1986-11-01 | 30 | 11 | 1987 | C | 8 | 9.125 | 20.8567 | 1611.8306 | 488.8011 | 143.1571 | 45.6397 | 300.0044 | 58.5365 | 3.6972 | 8.2347 | 4.3694 | 0 | 1300.045 | 0.16806 | 92.4917 | 0 | 45.5431 | 0 | 0.0011149 | 1.1444e-05 | 2.4139e-05 | 11.2342 | 0.97 | 67.6615 | 1.2411 | 8.2236 | -21.2018 | 77.3581 | 3.531e-05 | 73.2%
1986-12-01 | 31 | 12 | 1987 | C | 13 | 10.708 | -10.7716 | 1593.8368 | 477.5609 | 100.9653 | 76.5912 | 300.0044 | 16.3509 | 0 | 0 | 0 | 0 | 565.9263 | 0.32527 | 62.7769 | 0 | 57.7352 | 0 | 0.0011149 | 7.6294e-06 | 1.7294e-05 | 10.9175 | 0 | 27.0589 | -0.66232 | 7.43 | -17.9938 | 34.7974 | 2.0214e-05 | 68.06%
1987-01-01 | 31 | 1 | 1987 | C | 6 | 5.541 | -24.6937 | 1563.6401 | 605.9114 | 152.9469 | 152.9601 | 300.0044 | 18.2091 | 0 | 0 | 0 | 0 | 596.1469 | 0.32527 | 55.2957 | 0 | 60.3374 | 0 | 0.0011149 | -1.5259e-05 | 1.0135e-05 | 18.8095 | 0 | 23.7501 | -1.5184 | 7.13 | -30.1967 | 36.6556 | -2.7441e-05 | 37.91%
1987-02-01 | 28 | 2 | 1987 | C | 37 | 33.108 | 2.1798 | 1559.4292 | 669.7817 | 109.8637 | 259.9136 | 300.0044 | 12.1383 | 3.9613 | 0 | 0 | 0 | 522.5274 | 0.36012 | 60.4509 | 0 | 54.0179 | 0 | 0.0011149 | -7.6294e-06 | 3.3297e-05 | 20.5364 | 0.22 | 45.2463 | 0.12106 | 6.3773 | -4.2109 | 29.0197 | 8.615e-05 | 31.05%
1987-03-01 | 31 | 3 | 1987 | C | 99 | 73.983 | 34.0074 | 1583.8615 | 771.8568 | 152.7977 | 319.0547 | 300.0044 | 24.5069 | 3.578 | 2.4642 | 6.3427 | 2.509 | 708.4462 | 0.16263 | 181.4946 | 0 | 74.7729 | 0 | 0.0011149 | 1.5259e-05 | 5.3639e-08 | 29.1673 | 0.76152 | 98.4899 | 2.091 | 15.7673 | 24.4323 | 43.5607 | 9.4115e-05 | 54.06%
1987-04-01 | 30 | 4 | 1987 | C | 194 | 94.011 | 108.7657 | 1518.7214 | 2565.8547 | 655.8259 | 1489.8376 | 420.1912 | 11.8734 | 4.6215 | 12.4361 | 6.5542 | 23.3333 | 620.0092 | 19.0338 | 1108.286 | 0 | 251.1139 | 0 | 0.0011149 | -3.0518e-05 | 3.8598e-05 | 129.0643 | 1.405 | 105.8844 | 6.472 | 82.0225 | -65.14 | 36.8931 | 5.0012e-05 | 63.55%
1987-05-01 | 31 | 5 | 1987 | C | 203 | 79.417 | 147.5117 | 1427.2366 | 2631.9409 | 718.293 | 1422.4717 | 491.1761 | 13.0793 | 4.4724 | 15.9382 | 8.457 | 22.5806 | 710.1776 | 36.1004 | 1389.9664 | 0 | 325.332 | 0 | 0.0011149 | 0.00012207 | 4.2105e-05 | 133.0189 | 1.775 | 92.4963 | 9.0701 | 107.6893 | -91.4849 | 43.6671 | -5.0527e-06 | 80.96%
1987-06-01 | 30 | 6 | 1987 | C | 65 | 37.142 | 164.1058 | 1331.7723 | 2064.4163 | 686.035 | 1328.3805 | 50.0007 | 13.1781 | 5.5458 | 14.7889 | 7.6465 | 23.3333 | 276.1137 | 62.0091 | 1507.2208 | 3.8225 | 317.872 | 0 | 0.0011149 | 1.1444e-05 | 4.9201e-06 | 121.2545 | 1.665 | 50.3201 | 9.765 | 112.5178 | -95.4642 | 16.4299 | -3.7981e-05 | 92.79%
1987-07-01 | 31 | 7 | 1987 | C | 10 | 16.567 | 161.6423 | 1194.2268 | 2344.7576 | 724.5087 | 1570.248 | 50.0008 | 12.5714 | 5.3669 | 14.3118 | 7.3999 | 25.0896 | 256.4441 | 62.8179 | 1637.5977 | 4.4384 | 327.356 | 0 | 0.0011149 | 1.1444e-05 | 1.8404e-05 | 142.6418 | 1.665 | 29.1384 | 9.939 | 124.9557 | -137.5455 | 15.7681 | 1.0683e-05 | 87.6%
1987-08-01 | 31 | 8 | 1987 | C | 8 | 20.794 | 138.8793 | 1081.1147 | 2038.8942 | 673.6553 | 1315.238 | 50.0008 | 12.4232 | 5.3669 | 18.2151 | 9.5141 | 20.0717 | 265.0691 | 30.2729 | 1377.1405 | 0 | 398.8426 | 0 | 0.0011149 | 5.722e-05 | 1.4102e-05 | 123.5264 | 2.035 | 33.2172 | 8.5394 | 111.0624 | -113.1121 | 16.2985 | -9.1695e-06 | 89.91%
1987-09-01 | 30 | 9 | 1987 | C | 3 | 21.91 | 107.8913 | 1025.8964 | 1188.2935 | 427.7357 | 710.5569 | 50.0007 | 11.0534 | 4.6215 | 16.4694 | 8.7389 | 12.963 | 252.6257 | 0.67222 | 892.8597 | 0 | 257.0625 | 0 | 0.0011149 | 3.0518e-05 | 1.8533e-05 | 68.5045 | 1.775 | 32.9634 | 6.42 | 68.4651 | -55.2184 | 15.0323 | 3.7769e-05 | 99.94%
1987-10-01 | 31 | 10 | 1988 | C | 11 | 15.236 | 66.8033 | 1001.8146 | 572.6385 | 209.2326 | 237.5977 | 125.8083 | 5.9241 | 3.578 | 12.0349 | 6.3427 | 2.509 | 241.601 | 0.4879 | 448.3763 | 0 | 151.0647 | 0 | 0.0011149 | -7.6294e-06 | 1.3087e-05 | 27.6288 | 1.35 | 21.1601 | 4.1076 | 36.8882 | -24.0818 | 14.8555 | 4.2257e-05 | 133.5%
1987-11-01 | 30 | 11 | 1988 | C | 26 | 15.161 | 11.6832 | 1000.7506 | 260.9872 | 110.985 | 0 | 150.0022 | 5.8397 | 3.6972 | 2.5463 | 4.3694 | 0 | 258.7544 | 0.16806 | 83.4778 | 0 | 46.2633 | 0 | 0.0011149 | 7.6294e-06 | 1.0171e-05 | 6.6041 | 0.63152 | 21.0007 | 0.6952 | 7.7301 | -1.064 | 15.397 | -4.7138e-05 | 117.1%
1987-12-01 | 31 | 12 | 1988 | C | 50 | 55.073 | -8.2645 | 1036.9082 | 315.8942 | 100.9653 | 64.9267 | 150.0022 | 6.3899 | 0 | 0 | 0 | 0 | 253.9241 | 0.32527 | 62.7769 | 0 | 57.7352 | 0 | 0.0011149 | 7.6294e-06 | 4.5687e-06 | 10.2003 | 0 | 61.4629 | -0.50816 | 7.43 | 36.1576 | 15.6132 | -5.6946e-06 | 72.84%
1988-01-01 | 31 | 1 | 1988 | C | 70 | 80.978 | -18.5128 | 1090.9917 | 455.9092 | 152.9469 | 152.9601 | 150.0022 | 9.5147 | 0 | 0 | 0 | 0 | 304.7447 | 0.32527 | 55.2957 | 0 | 60.3374 | 0 | 0.0011149 | 0 | 5.483e-06 | 18.8095 | 0 | 90.4927 | -1.1383 | 7.13 | 54.0835 | 18.738 | 4.4669e-05 | 37.91%
1988-02-01 | 29 | 2 | 1988 | C | 57 | 81.107 | 1.6484 | 1145.9727 | 452.5554 | 106.0753 | 196.4779 | 150.0022 | 6.6346 | 0 | 0 | 0 | 0 | 265.3445 | 0.3477 | 56.1537 | 0 | 52.1552 | 0 | 0.0011149 | 0 | 1.1139e-05 | 17.4031 | 0 | 87.7416 | 0.094815 | 6.25 | 54.981 | 15.2628 | -5.44e-05 | 35.91%
1988-03-01 | 31 | 3 | 1988 | C | 105 | 56.086 | 31.334 | 1116.8665 | 1354.1833 | 381.2308 | 822.9504 | 150.0022 | 8.0515 | 3.578 | 12.0349 | 6.3427 | 10.0358 | 292.8671 | 6.5486 | 472.832 | 0 | 120.7751 | 0 | 0.0011149 | -3.0518e-05 | 2.7211e-05 | 74.6593 | 1.35 | 64.1375 | 1.9267 | 36.9021 | -29.1062 | 18.0077 | 5.8414e-05 | 49.43%
1988-04-01 | 30 | 4 | 1988 | C | 159 | 51.824 | 60.7077 | 1088.4515 | 1287.7526 | 342.9625 | 620.4861 | 324.304 | 7.4283 | 4.6215 | 12.4361 | 6.5542 | 18.1481 | 454.6039 | 0.33611 | 1293.1931 | 0 | 393.1208 | 0 | 0.0011149 | 0 | 1.1803e-05 | 58.4091 | 1.405 | 59.2523 | 3.6124 | 100.3626 | -28.4149 | 27.0508 | -3.8106e-05 | 171.8%
1988-05-01 | 31 | 5 | 1988 | C | 213 | 63.816 | 72.3738 | 1058.8695 | 1446.6001 | 437.5861 | 700.8751 | 308.1389 | 9.0813 | 4.4724 | 15.9382 | 8.457 | 22.5806 | 462.1188 | 25.7509 | 1886.7407 | 0 | 540.9852 | 0 | 0.0011149 | 0 | 1.8086e-05 | 71.3897 | 1.775 | 72.8973 | 4.4501 | 150.8584 | -29.582 | 28.4146 | -2.9055e-05 | 211.3%
1988-06-01 | 30 | 6 | 1988 | C | 98 | 55.594 | 120.0516 | 1038.9707 | 1148.6465 | 423.5532 | 675.0925 | 50.0007 | 7.6881 | 5.5458 | 14.7889 | 7.6465 | 23.3333 | 183.852 | 62.0091 | 2116.3052 | 1.6836 | 550.9441 | 0 | 0.0011149 | -3.8147e-06 | 5.9727e-06 | 66.7624 | 1.665 | 63.2821 | 7.1436 | 162.5023 | -19.8988 | 10.94 | 2.5762e-05 | 243.4%
1988-07-01 | 31 | 7 | 1988 | C | 24 | 17.602 | 154.8815 | 965.2466 | 1330.3956 | 467.648 | 812.7469 | 50.0007 | 7.5599 | 5.3669 | 14.3118 | 7.3999 | 25.0896 | 174.9403 | 62.8179 | 2395.0989 | 4.4384 | 584.2167 | 0 | 0.0011149 | -3.0518e-05 | 4.4732e-06 | 80.2711 | 1.665 | 25.1619 | 9.5233 | 187.3264 | -73.7241 | 10.7567 | -1.2701e-05 | 233.4%
1988-08-01 | 31 | 8 | 1988 | C | 6 | 18.813 | 113.9114 | 902.9971 | 1204.4441 | 443.5276 | 710.9157 | 50.0008 | 7.8149 | 5.3669 | 18.2151 | 9.5141 | 20.0717 | 190.1218 | 30.2729 | 1981.4629 | 0 | 628.9702 | 0 | 0.0011149 | -3.0518e-05 | 3.7526e-06 | 72.2181 | 2.035 | 26.6279 | 7.0041 | 162.3707 | -62.2495 | 11.6901 | -9.735e-06 | 224.8%
1988-09-01 | 30 | 9 | 1988 | C | 1 | 21.186 | 88.0653 | 878.6208 | 677.6337 | 292.451 | 335.182 | 50.0007 | 6.5535 | 4.6215 | 16.4694 | 8.7389 | 12.963 | 177.0022 | 0.67222 | 1268.2347 | 0 | 392.3472 | 0 | 0.0011149 | 0 | 2.2086e-06 | 38.1181 | 1.775 | 27.7395 | 5.2403 | 98.8515 | -24.3762 | 10.5324 | -3.7257e-05 | 259.3%
1988-10-01 | 31 | 10 | 1989 | C | 4 | 9.057 | 42.769 | 850.5736 | 560.6732 | 225.7284 | 209.1366 | 125.8083 | 3.1535 | 3.578 | 12.0349 | 6.3427 | 5.0179 | 194.0336 | 0.4879 | 838.3786 | 0 | 287.91 | 0 | 0.0011149 | 0 | 7.3261e-06 | 27.0473 | 1.35 | 12.2105 | 2.6298 | 69.2828 | -28.0472 | 11.9307 | 2.8896e-05 | 256.2%
1988-11-01 | 30 | 11 | 1989 | C | 21 | 20.115 | 10.4751 | 856.7268 | 224.1605 | 74.1583 | 0 | 150.0022 | 4.1416 | 0 | 0 | 0 | 0 | 219.6047 | 0.16806 | 79.6583 | 0 | 45.5431 | 0 | 0.0011149 | 7.6294e-06 | -2.2726e-06 | 4.4127 | 0 | 24.2566 | 0.62331 | 7.46 | 6.1532 | 13.0674 | 1.5389e-05 | 169.1%
1988-12-01 | 31 | 12 | 1989 | C | 27 | 47.195 | -7.0516 | 888.2968 | 261.1682 | 100.9653 | 10.2007 | 150.0022 | 5.8658 | 0 | 0 | 0 | 0 | 245.4008 | 0.32527 | 62.7769 | 0 | 57.7352 | 0 | 0.0011149 | -2.861e-06 | 1.0883e-05 | 6.8353 | 0 | 53.0608 | -0.43359 | 7.43 | 31.5699 | 15.0891 | 3.6509e-05 | 108.7%
1989-01-01 | 31 | 1 | 1989 | C | 37 | 49.885 | -16.409 | 911.1579 | 455.9092 | 152.9469 | 152.9601 | 150.0022 | 5.7738 | 0 | 0 | 0 | 0 | 243.9048 | 0.32527 | 55.2957 | 0 | 60.3374 | 0 | 0.0011149 | 0 | 8.1953e-06 | 18.8095 | 0 | 55.6588 | -1.009 | 7.13 | 22.8611 | 14.9971 | 3.9809e-05 | 37.91%
1989-02-01 | 28 | 2 | 1989 | C | 61 | 59.359 | 1.4912 | 939.5839 | 555.4874 | 145.5716 | 259.9136 | 150.0022 | 4.4143 | 3.9613 | 4.6769 | 4.6815 | 0 | 242.8049 | 0.36012 | 71.0362 | 0 | 56.5901 | 0 | 0.0011149 | 1.5259e-05 | -1.1482e-05 | 22.5195 | 0.73974 | 63.7733 | 0.082818 | 7.108 | 28.426 | 13.4847 | -5.2668e-05 | 31.56%
1989-03-01 | 31 | 3 | 1989 | C | 285 | 167.26 | 20.7373 | 1058.5295 | 765.0208 | 190.2515 | 424.767 | 150.0022 | 10.6147 | 3.578 | 12.0349 | 6.3427 | 5.0179 | 339.5718 | 0.16263 | 506.2213 | 0 | 144.4733 | 0 | 0.0011149 | 0 | 1.6523e-05 | 38.1246 | 1.35 | 177.8747 | 1.2751 | 40.0197 | 118.9456 | 20.8795 | 3.9613e-07 | 105%
1989-04-01 | 30 | 4 | 1989 | C | 309 | 184.05 | 61.5543 | 1070.9241 | 2823.2131 | 724.8687 | 1652.6833 | 445.6611 | 7.8324 | 4.6215 | 12.4361 | 6.5542 | 25.9259 | 574.9751 | 27.5894 | 1184.0791 | 0 | 263.2979 | 0 | 0.0011149 | -3.0518e-05 | 1.1789e-05 | 143.0169 | 1.405 | 191.8824 | 3.6627 | 87.7666 | 12.3945 | 34.2134 | -0.00011535 | 61.37%
1989-05-01 | 31 | 5 | 1989 | C | 321 | 270.199 | 74.8585 | 1180.5767 | 2536.1785 | 714.6066 | 1403.3308 | 418.241 | 9.1875 | 4.4724 | 15.9382 | 8.457 | 22.5806 | 573.9481 | 34.0305 | 1378.3091 | 0 | 324.6815 | 0 | 0.0011149 | 3.0518e-05 | 2.7322e-05 | 131.6153 | 1.775 | 279.3865 | 4.6029 | 106.8053 | 109.6526 | 35.2907 | 1.3693e-05 | 81.15%
1989-06-01 | 30 | 6 | 1989 | C | 207 | 179.198 | 148.6017 | 1228.0909 | 2064.4163 | 686.035 | 1328.3805 | 50.0007 | 7.9435 | 5.5458 | 14.7889 | 7.6465 | 23.3333 | 188.1441 | 62.0091 | 1507.2208 | 3.8225 | 317.872 | 0 | 0.0011149 | 1.1444e-05 | 6.4817e-06 | 121.2545 | 1.665 | 187.1415 | 8.8424 | 112.5178 | 47.5143 | 11.1954 | 1.2477e-06 | 92.79%
1989-07-01 | 31 | 7 | 1989 | C | 28 | 14.884 | 156.6176 | 1089.1714 | 2344.7576 | 724.5087 | 1570.248 | 50.0008 | 8.3278 | 5.3669 | 14.3118 | 7.3999 | 25.0896 | 187.4286 | 62.8179 | 1637.5977 | 4.4384 | 327.356 | 0 | 0.0011149 | 1.1444e-05 | -3.3406e-06 | 142.6418 | 1.665 | 23.2118 | 9.63 | 124.9557 | -138.9196 | 11.5245 | -5.7886e-06 | 87.6%
1989-08-01 | 31 | 8 | 1989 | C | 2 | 16.262 | 114.3662 | 975.4833 | 1999.068 | 663.7811 | 1285.2861 | 50.0007 | 8.6013 | 5.3669 | 18.2151 | 9.5141 | 20.0717 | 202.9122 | 30.2729 | 1361.5054 | 0 | 397.1 | 0 | 0.0011149 | 2.6703e-05 | 9.2487e-06 | 121.0776 | 2.035 | 24.8633 | 7.0321 | 109.9938 | -113.688 | 12.4766 | 4.4727e-05 | 90.85%
1989-09-01 | 30 | 9 | 1989 | C | 10 | 32.611 | 86.42 | 969.4229 | 563.476 | 252.2377 | 261.2375 | 50.0007 | 8.333 | 4.6215 | 16.4694 | 8.7389 | 7.7778 | 212.0939 | 0.67222 | 648.8736 | 0 | 226.0923 | 0 | 0.0011149 | -1.5259e-05 | 1.9829e-05 | 31.0167 | 1.775 | 40.944 | 5.1423 | 52.1041 | -6.0604 | 12.6205 | -6.7254e-05 | 168%
1989-10-01 | 31 | 10 | 1990 | C | 49 | 47.329 | 49.4987 | 995.0934 | 302.7428 | 169.7357 | 7.1989 | 125.8083 | 4.1077 | 3.578 | 12.0349 | 6.3427 | 0 | 214.5686 | 0.4879 | 360.1102 | 0 | 144.0947 | 0 | 0.0011149 | 1.9073e-06 | 9.1698e-06 | 10.8793 | 1.35 | 51.4367 | 3.0436 | 31.0324 | 25.6705 | 13.1933 | -1.7986e-05 | 285.2%
1989-11-01 | 30 | 11 | 1990 | C | 25 | 14.938 | 12.235 | 993.6592 | 262.9093 | 112.9071 | 0 | 150.0022 | 4.7426 | 3.6972 | 7.6389 | 4.3694 | 0 | 245.4103 | 0.16806 | 87.2972 | 0 | 46.9835 | 0 | 0.0011149 | 7.6294e-06 | -3.5784e-06 | 6.7184 | 0.93455 | 19.6806 | 0.72803 | 8.0003 | -1.4343 | 14.6029 | 4.4109e-05 | 119.1%
1989-12-01 | 31 | 12 | 1990 | C | 22 | 39.513 | -9.3541 | 1013.7574 | 325.1055 | 100.9653 | 74.138 | 150.0022 | 5.0622 | 0 | 0 | 0 | 0 | 232.3309 | 0.32527 | 62.7769 | 0 | 57.7352 | 0 | 0.0011149 | -7.6294e-06 | 5.7509e-06 | 10.7667 | 0 | 44.5752 | -0.57516 | 7.43 | 20.0983 | 14.2855 | -6.2745e-05 | 69.01%
1990-01-01 | 31 | 1 | 1990 | C | 38 | 29.89 | -17.9017 | 1016.7154 | 455.9092 | 152.9469 | 152.9601 | 150.0022 | 5.2985 | 0 | 0 | 0 | 0 | 236.1748 | 0.32527 | 55.2957 | 0 | 60.3374 | 0 | 0.0011149 | 0 | 4.0601e-07 | 18.8095 | 0 | 35.1885 | -1.1007 | 7.13 | 2.9579 | 14.5218 | 1.8907e-05 | 37.91%
1990-02-01 | 28 | 2 | 1990 | C | 53 | 63.84 | 1.6139 | 1048.7391 | 571.2679 | 152.049 | 269.2167 | 150.0022 | 6.4503 | 3.9613 | 0 | 4.6815 | 0 | 274.788 | 0.36012 | 70.0268 | 0 | 54.7895 | 0 | 0.0011149 | 1.5259e-05 | -7.5944e-07 | 23.3959 | 0.48 | 70.2903 | 0.089629 | 6.9519 | 32.0237 | 15.261 | 1.2193e-05 | 29.71%
1990-03-01 | 31 | 3 | 1990 | C | 130 | 78.771 | 26.5466 | 1035.2377 | 1474.1223 | 427.4422 | 896.6779 | 150.0022 | 6.847 | 3.578 | 12.0349 | 6.3427 | 12.5448 | 270.7682 | 8.6185 | 554.1492 | 0 | 128.9301 | 0 | 0.0011149 | -3.0518e-05 | 2.9964e-06 | 82.1883 | 1.35 | 85.618 | 1.6323 | 42.5308 | -13.5015 | 16.6489 | -6.8387e-05 | 51.75%
1990-04-01 | 30 | 4 | 1990 | C | 220 | 83.787 | 76.0583 | 1006.0701 | 1822.2076 | 491.4116 | 996.9305 | 333.8655 | 5.9036 | 4.6215 | 12.4361 | 6.5542 | 25.9259 | 430.7649 | 23.3116 | 1904.9153 | 0 | 541.5698 | 0 | 0.0011149 | 0 | 8.0298e-06 | 90.1052 | 1.405 | 89.6906 | 4.5258 | 146.9631 | -29.1676 | 25.6323 | -5.9914e-05 | 163.1%
1990-05-01 | 31 | 5 | 1990 | C | 182 | 101.622 | 93.9466 | 1030.4291 | 1162.6163 | 347.595 | 498.2078 | 316.8136 | 10.6731 | 4.4724 | 15.9382 | 8.457 | 17.5627 | 501.7003 | 9.1918 | 1541.2507 | 0 | 450.9942 | 0 | 0.0011149 | 0 | 1.2774e-05 | 53.0863 | 1.775 | 112.2951 | 5.7765 | 123.0635 | 24.359 | 30.8484 | -4.8453e-05 | 231.8%
1990-06-01 | 30 | 6 | 1990 | C | 100 | 72.599 | 137.7503 | 1024.6738 | 1179.0364 | 438.2581 | 690.7776 | 50.0007 | 8.3761 | 5.5458 | 14.7889 | 7.6465 | 23.3333 | 195.4129 | 62.0091 | 2144.8237 | 3.8225 | 565.6489 | 0 | 0.0011149 | -3.0518e-05 | 1.3095e-05 | 68.5707 | 1.665 | 80.9751 | 8.1967 | 165.2016 | -5.7552 | 11.6279 | -3.3055e-06 | 240.9%
1990-07-01 | 31 | 7 | 1990 | C | 20 | 14.177 | 156.4823 | 947.4263 | 1330.3956 | 467.648 | 812.7469 | 50.0007 | 9.0678 | 5.3669 | 14.3118 | 7.3999 | 25.0896 | 199.4638 | 62.8179 | 2395.0989 | 4.4384 | 584.2167 | 0 | 0.0011149 | -3.0518e-05 | -6.9392e-07 | 80.2711 | 1.665 | 23.2448 | 9.6217 | 187.3264 | -77.2476 | 12.2646 | -4.1839e-06 | 233.4%
1990-08-01 | 31 | 8 | 1990 | C | 4 | 14.557 | 132.0463 | 879.8057 | 1204.4441 | 443.5276 | 710.9157 | 50.0008 | 9.7154 | 5.3669 | 18.2151 | 9.5141 | 20.0717 | 221.0312 | 30.2729 | 1981.4629 | 0 | 628.9702 | 0 | 0.0011149 | -3.0518e-05 | 1.6153e-05 | 72.2181 | 2.035 | 24.2724 | 8.1192 | 162.3707 | -67.6206 | 13.5907 | 1.1491e-05 | 224.8%
1990-09-01 | 30 | 9 | 1990 | C | 1 | 21.668 | 98.5893 | 855.8631 | 667.9214 | 288.8498 | 329.0708 | 50.0007 | 8.6453 | 4.6215 | 16.4694 | 8.7389 | 12.963 | 212.1569 | 0.67222 | 1257.8458 | 0 | 388.746 | 0 | 0.0011149 | 0 | 9.7913e-06 | 37.5402 | 1.775 | 30.3133 | 5.8665 | 98.019 | -23.9426 | 12.6242 | 1.0453e-05 | 261.1%
1990-10-01 | 31 | 10 | 1991 | C | 1 | 8.095 | 44.6193 | 843.621 | 286.1309 | 116.531 | 43.7916 | 125.8083 | 4.2035 | 3.578 | 12.0349 | 6.3427 | 2.509 | 213.6181 | 0.4879 | 610.9368 | 0 | 178.7126 | 0 | 0.0011149 | -3.8147e-06 | 4.6916e-06 | 10.0121 | 1.35 | 12.2985 | 2.7435 | 48.5836 | -12.2421 | 13.1349 | 2.9421e-05 | 485.2%
1990-11-01 | 30 | 11 | 1991 | C | 8 | 10.801 | 10.845 | 837.2358 | 277.9788 | 121.5499 | 6.4267 | 150.0022 | 4.344 | 3.6972 | 8.2347 | 4.3694 | 0 | 239.3061 | 0.16806 | 118.362 | 0 | 62.3486 | 0 | 0.0011149 | 7.1526e-06 | -1.3193e-06 | 7.6151 | 0.97 | 15.145 | 0.64532 | 10.763 | -6.3852 | 14.2397 | -1.6339e-05 | 141.3%
1990-12-01 | 31 | 12 | 1991 | C | 5 | 38.766 | -8.28 | 856.3702 | 327.5587 | 100.9653 | 76.5912 | 150.0022 | 4.4965 | 0 | 0 | 0 | 0 | 223.1309 | 0.32527 | 62.7769 | 0 | 57.7352 | 0 | 0.0011149 | -7.6294e-06 | 5.3656e-06 | 10.9175 | 0 | 43.2625 | -0.50912 | 7.43 | 19.1343 | 13.7198 | -2.0492e-05 | 68.06%
1991-01-01 | 31 | 1 | 1991 | C | 5 | 19.212 | -15.8028 | 848.5211 | 455.9092 | 152.9469 | 152.9601 | 150.0022 | 3.5491 | 0 | 0 | 0 | 0 | 207.7233 | 0.32527 | 55.2957 | 0 | 60.3374 | 0 | 0.0011149 | 0 | -4.3912e-06 | 18.8095 | 0 | 22.7611 | -0.97168 | 7.13 | -7.8491 | 12.7724 | -2.8553e-05 | 37.91%
1991-02-01 | 28 | 2 | 1991 | C | 8 | 9.479 | 1.3891 | 826.0966 | 573.0646 | 148.1438 | 274.9186 | 150.0022 | 3.954 | 3.9613 | 4.6769 | 4.6815 | 2.7778 | 231.7402 | 0.36012 | 104.3745 | 0 | 59.1624 | 0 | 0.0011149 | 1.5259e-05 | -2.295e-06 | 23.65 | 0.73974 | 13.433 | 0.077147 | 9.1024 | -22.4246 | 12.8702 | 1.4234e-05 | 38.49%
1991-03-01 | 31 | 3 | 1991 | C | 168 | 103.531 | 15.8742 | 896.9303 | 515.8958 | 138.9985 | 226.8952 | 150.0022 | 17.7619 | 3.578 | 0 | 6.3427 | 0 | 448.7929 | 0.16263 | 252.4624 | 0 | 86.3896 | 0 | 0.0011149 | 0 | 1.966e-05 | 22.4979 | 0.61 | 121.2929 | 0.97607 | 20.8452 | 70.8337 | 27.5952 | -5.453e-06 | 92.65%
1991-04-01 | 30 | 4 | 1991 | C | 180 | 127.407 | 45.8997 | 901.4325 | 2019.583 | 495.4778 | 1080.4896 | 443.6156 | 2.8203 | 4.6215 | 12.4361 | 6.5542 | 23.3333 | 491.2901 | 14.756 | 1386.2451 | 0 | 369.4481 | 0 | 0.0011149 | 0 | -4.5819e-06 | 95.165 | 1.405 | 130.2273 | 2.7312 | 105.349 | 4.5022 | 29.2338 | 4.5595e-05 | 110.7%
1991-05-01 | 31 | 5 | 1991 | C | 336 | 180.05 | 82.3776 | 952.0901 | 2021.9879 | 565.8945 | 1039.7081 | 416.3853 | 10.8844 | 4.4724 | 15.9382 | 8.457 | 22.5806 | 599.6893 | 34.0305 | 1749.0057 | 0 | 466.8883 | 0 | 0.0011149 | 3.0518e-05 | -1.5271e-05 | 100.1131 | 1.775 | 190.9344 | 5.0652 | 138.3425 | 50.6576 | 36.8735 | 2.1212e-05 | 138.2%
1991-06-01 | 30 | 6 | 1991 | C | 295 | 233.206 | 132.6681 | 1090.2052 | 1465.3867 | 509.7044 | 905.6815 | 50.0007 | 6.8635 | 5.5458 | 14.7889 | 7.6465 | 23.3333 | 169.9933 | 57.7313 | 1823.7903 | 0 | 445.8866 | 0 | 0.0011149 | 1.5259e-05 | 8.9506e-06 | 85.6097 | 1.665 | 240.0695 | 7.8943 | 138.4904 | 138.1151 | 10.1153 | 1.7633e-05 | 161.8%
1991-07-01 | 31 | 7 | 1991 | C | 67 | 45.229 | 159.6727 | 1017.985 | 1750.4543 | 574.0169 | 1126.4366 | 50.0007 | 8.0572 | 5.3669 | 14.3118 | 7.3999 | 25.0896 | 183.0274 | 62.8179 | 2081.4089 | 4.4384 | 477.8478 | 0 | 0.0011149 | 5.722e-05 | 9.2379e-06 | 106.0995 | 1.665 | 53.2862 | 9.8179 | 161.498 | -72.2202 | 11.2539 | 2.3467e-05 | 152.2%
1991-08-01 | 31 | 8 | 1991 | C | 19 | 32.834 | 129.563 | 950.5258 | 1501.5503 | 525.3403 | 926.2092 | 50.0008 | 8.4945 | 5.3669 | 18.2151 | 9.5141 | 20.0717 | 201.1756 | 28.203 | 1695.3987 | 0 | 526.2474 | 0 | 0.0011149 | -1.9073e-05 | 1.561e-05 | 90.4865 | 2.035 | 41.3285 | 7.9665 | 138.3378 | -67.4592 | 12.3698 | -2.1824e-05 | 152.9%
1991-09-01 | 30 | 9 | 1991 | C | 7 | 28.314 | 97.6881 | 920.1216 | 889.1037 | 348.4739 | 490.629 | 50.0008 | 7.1817 | 4.6215 | 16.4694 | 8.7389 | 12.963 | 187.5595 | 0.67222 | 1112.7877 | 0 | 336.3243 | 0 | 0.0011149 | 0 | 3.6086e-06 | 50.7014 | 1.775 | 35.4957 | 5.8128 | 86.2682 | -30.4042 | 11.1606 | -1.8388e-05 | 170.1%
1991-10-01 | 31 | 10 | 1992 | C | 16 | 21.101 | 52.9802 | 919.1634 | 305.7788 | 179.9706 | 0 | 125.8083 | 3.9688 | 3.578 | 12.0349 | 6.3427 | 2.509 | 209.8006 | 0.4879 | 435.7383 | 0 | 189.6201 | 0 | 0.0011149 | 0 | -8.5852e-07 | 11.2202 | 1.35 | 25.0698 | 3.2576 | 38.4818 | -0.95825 | 12.9001 | 1.7416e-05 | 343%
1991-11-01 | 30 | 11 | 1992 | C | 25 | 14.933 | 11.2025 | 916.9814 | 276.4237 | 126.4215 | 0 | 150.0022 | 4.3386 | 3.6972 | 8.2347 | 4.3694 | 0 | 239.2162 | 0.16806 | 106.1149 | 0 | 57.4771 | 0 | 0.0011149 | -7.6294e-06 | 1.6649e-05 | 7.5226 | 0.97 | 19.2716 | 0.66659 | 9.7444 | -2.1819 | 14.2344 | -1.1428e-07 | 129.5%
1991-12-01 | 31 | 12 | 1992 | C | 18 | 41.314 | -7.4368 | 938.6595 | 326.7849 | 100.9653 | 75.8174 | 150.0022 | 4.1386 | 0 | 0 | 0 | 0 | 217.3105 | 0.32527 | 62.7769 | 0 | 57.7352 | 0 | 0.0011149 | 0 | 1.9173e-06 | 10.8699 | 0 | 45.4526 | -0.45727 | 7.43 | 21.678 | 13.3619 | 9.0254e-06 | 68.35%
1992-01-01 | 31 | 1 | 1992 | C | 25 | 31.328 | -16.954 | 942.9971 | 455.9092 | 152.9469 | 152.9601 | 150.0022 | 4.5613 | 0 | 0 | 0 | 0 | 224.1844 | 0.32527 | 55.2957 | 0 | 60.3374 | 0 | 0.0011149 | 0 | -3.64e-06 | 18.8095 | 0 | 35.8893 | -1.0425 | 7.13 | 4.3376 | 13.7846 | 4.8066e-05 | 37.91%
1992-02-01 | 29 | 2 | 1992 | C | 93 | 88.499 | 1.4944 | 1005.3788 | 452.5554 | 106.0753 | 196.4779 | 150.0022 | 19.2492 | 0 | 0 | 0 | 0 | 484.6498 | 0.3477 | 56.1537 | 0 | 52.1552 | 0 | 0.0011149 | 0 | 9.0042e-06 | 17.4031 | 0 | 107.7482 | 0.085961 | 6.25 | 62.3817 | 27.8774 | 3.9839e-05 | 35.91%
1992-03-01 | 31 | 3 | 1992 | C | 115 | 87.207 | 31.8382 | 1061.4912 | 473.8664 | 123.8239 | 200.0403 | 150.0022 | 8.7374 | 3.578 | 4.9283 | 6.3427 | 0 | 306.9509 | 0.16263 | 112.4445 | 0 | 76.4227 | 0 | 0.0011149 | 0 | 1.4503e-06 | 19.9136 | 0.91303 | 95.9444 | 1.9577 | 11.623 | 56.1124 | 18.8737 | 6.791e-05 | 58.37%
1992-04-01 | 30 | 4 | 1992 | C | 230 | 115.427 | 80.8647 | 1096.4896 | 1270.7816 | 312.5549 | 613.6938 | 344.533 | 1.6863 | 4.6215 | 12.4361 | 6.5542 | 15.5556 | 380.9292 | 4.0616 | 1008.4854 | 0 | 294.6859 | 0 | 0.0011149 | -3.0518e-05 | 1.3113e-05 | 56.0412 | 1.405 | 117.1133 | 4.8118 | 77.7858 | 34.9984 | 22.6669 | 4.7479e-05 | 138.8%
1992-05-01 | 31 | 5 | 1992 | C | 189 | 178.153 | 145.1198 | 1156.0988 | 1782.8121 | 524.7567 | 931.5637 | 326.4918 | 7.1903 | 4.4724 | 15.9382 | 8.457 | 22.5806 | 449.7176 | 29.8907 | 1796.8503 | 0 | 495.0153 | 0 | 0.0011149 | 0 | -4.1253e-06 | 90.9341 | 1.775 | 185.3433 | 8.9231 | 142.7592 | 59.6091 | 27.6521 | -4.2642e-05 | 157%
1992-06-01 | 30 | 6 | 1992 | C | 46 | 46.526 | 154.3959 | 1110.7566 | 1389.501 | 494.4894 | 845.0107 | 50.0008 | 7.3625 | 5.5458 | 14.7889 | 7.6465 | 23.3333 | 178.3794 | 59.8702 | 1937.526 | 1.6836 | 488.4106 | 0 | 0.0011149 | -3.8147e-06 | 2.7366e-06 | 81.0942 | 1.665 | 53.8885 | 9.1872 | 148.016 | -45.3422 | 10.6143 | -8.1561e-05 | 182.5%
1992-07-01 | 31 | 7 | 1992 | C | 59 | 53.917 | 162.3582 | 1057.1028 | 1587.1134 | 536.5172 | 1000.5955 | 50.0007 | 7.202 | 5.3669 | 14.3118 | 7.3999 | 25.0896 | 169.1189 | 62.8179 | 2157.2998 | 4.4384 | 511.2818 | 0 | 0.0011149 | 0 | 6.2008e-06 | 96.0561 | 1.665 | 61.119 | 9.983 | 168.2201 | -53.6538 | 10.3987 | -8.5667e-06 | 175.1%
1992-08-01 | 31 | 8 | 1992 | C | 14 | 15.65 | 148.5756 | 975.3172 | 1436.063 | 507.4043 | 878.658 | 50.0007 | 6.8544 | 5.3669 | 18.2151 | 9.5141 | 20.0717 | 174.502 | 30.2729 | 1813.7206 | 0 | 565.0935 | 0 | 0.0011149 | -3.0518e-05 | 1.6714e-06 | 86.4598 | 2.035 | 22.5044 | 9.1356 | 148.129 | -81.7856 | 10.7297 | -4.9399e-05 | 171.3%
1992-09-01 | 30 | 9 | 1992 | C | 4 | 9.757 | 103.2387 | 930.1747 | 819.378 | 330.0021 | 439.3751 | 50.0008 | 6.4306 | 4.6215 | 16.4694 | 8.7389 | 12.963 | 174.9372 | 0.67222 | 1164.0416 | 0 | 354.7961 | 0 | 0.0011149 | 0 | 1.4893e-06 | 46.5525 | 1.775 | 16.1876 | 6.1431 | 90.4171 | -45.1425 | 10.4095 | 1.0654e-05 | 194.2%
1992-10-01 | 31 | 10 | 1993 | W | 10 | 8.454 | 62.3188 | 905.1447 | 482.245 | 213.4496 | 142.9871 | 125.8083 | 3.8592 | 3.578 | 17.0766 | 6.3427 | 2.509 | 213.0612 | 0.4879 | 612.9689 | 0 | 231.9752 | 0 | 0.0011149 | -7.6294e-06 | 1.2783e-05 | 22.0707 | 1.66 | 12.3132 | 3.8318 | 51.9836 | -25.03 | 13.1006 | 4.4899e-05 | 235.5%
1992-11-01 | 30 | 11 | 1993 | W | 14 | 7.548 | 11.9185 | 898.645 | 224.1605 | 74.1583 | 0 | 150.0022 | 3.254 | 3.6972 | 0 | 0 | 0 | 208.3855 | 0.16806 | 99.6152 | 0 | 45.5431 | 0 | 0.0011149 | 7.6294e-06 | -6.7593e-07 | 4.4127 | 0.22 | 10.802 | 0.7092 | 8.6475 | -6.4997 | 12.3998 | 1.9785e-05 | 196%
1992-12-01 | 31 | 12 | 1993 | W | 46 | 59.425 | -7.5105 | 938.481 | 326.0966 | 100.9653 | 75.129 | 150.0022 | 4.1501 | 0 | 0 | 0 | 0 | 217.497 | 0.32527 | 62.7769 | 0 | 57.7352 | 0 | 0.0011149 | 0 | 1.058e-06 | 10.8276 | 0 | 63.5751 | -0.4618 | 7.43 | 39.8359 | 13.3734 | -2.9757e-05 | 68.62%
1993-01-01 | 31 | 1 | 1993 | W | 278 | 232.399 | -18.251 | 1143.9694 | 455.9092 | 152.9469 | 152.9601 | 150.0022 | 38.7816 | 0 | 0 | 0 | 0 | 780.7241 | 0.32527 | 55.2957 | 0 | 60.3374 | 0 | 0.0011149 | 0 | 3.444e-05 | 18.8095 | 0 | 271.1806 | -1.1222 | 7.13 | 205.4884 | 48.0049 | 4.093e-05 | 37.91%
1993-02-01 | 28 | 2 | 1993 | W | 161 | 175.035 | 1.8166 | 1293.1697 | 463.3608 | 109.8637 | 203.495 | 150.0022 | 18.3904 | 0 | 0 | 0 | 0 | 481.1391 | 0.36012 | 58.1592 | 0 | 54.0179 | 0 | 0.0011149 | -7.6294e-06 | 2.2075e-05 | 17.4031 | 0 | 193.4254 | 0.10089 | 6.25 | 149.2003 | 26.7211 | 3.7035e-05 | 35.91%
1993-03-01 | 31 | 3 | 1993 | W | 319 | 282.58 | 43.3102 | 1544.8633 | 459.0076 | 108.9651 | 200.0403 | 150.0022 | 9.5468 | 0 | 0 | 0 | 0 | 305.2663 | 0.16263 | 67.0054 | 0 | 42.7729 | 0 | 0.0011149 | 0 | 1.7505e-05 | 19 | 0 | 292.1268 | 2.663 | 6.76 | 251.6936 | 18.7701 | 7.0189e-05 | 35.58%
1993-04-01 | 30 | 4 | 1993 | W | 335 | 241.659 | 81.7717 | 1641.8167 | 2350.0859 | 448.3333 | 822.1526 | 1079.6 | 0.67547 | 13.8646 | 17.6458 | 14.2007 | 10.3704 | 1126.2924 | 0.33611 | 547.9431 | 0 | 153.6417 | 0 | 0.0011149 | 3.0518e-05 | -5.6397e-05 | 76.2162 | 2.72 | 242.3345 | 4.8658 | 41.7672 | 96.9534 | 67.019 | 4.5276e-05 | 54.8%
1993-05-01 | 31 | 5 | 1993 | W | 631 | 513.551 | 155.1483 | 1959.0187 | 3038.1619 | 697.1506 | 1326.3922 | 1014.6191 | 16.3928 | 15.2063 | 22.7688 | 16.914 | 17.5627 | 1318.5488 | 11.2617 | 956.7903 | 0 | 218.9691 | 0 | 0.0011149 | 0 | -1.648e-05 | 125.5027 | 3.375 | 529.9438 | 9.5397 | 72.9871 | 317.202 | 81.0744 | 5.4289e-06 | 58.16%
1993-06-01 | 30 | 6 | 1993 | W | 524 | 454.124 | 237.9626 | 2030 | 6200.9634 | 793.4855 | 1546.1805 | 3861.2974 | 10.2074 | 15.7132 | 20.6708 | 15.2931 | 20.7407 | 4063.7751 | 55.5924 | 1176.2125 | 0 | 211.6819 | 0 | 0.0011149 | -6.1035e-05 | 9.945e-05 | 140.454 | 3.075 | 464.3314 | 14.1598 | 85.8934 | 70.9813 | 241.8114 | -3.2538e-05 | 61.15%
1993-07-01 | 31 | 7 | 1993 | W | 226 | 186.309 | 249.4624 | 1910 | 4732.1777 | 882.569 | 1984.3402 | 1865.2686 | 10.3885 | 15.2063 | 20.004 | 14.7997 | 25.0896 | 2059.1416 | 62.8179 | 1312.9545 | 0 | 217.2729 | 0 | 0.0011149 | 0 | -8.1028e-05 | 177.8221 | 3.075 | 196.6975 | 15.3388 | 97.9525 | -120 | 126.6117 | -0.00011059 | 55.08%
1993-08-01 | 31 | 8 | 1993 | W | 54 | 39.258 | 213.9843 | 1769.1569 | 2715.0791 | 809.5248 | 1655.5505 | 250.0037 | 2.4837 | 14.3118 | 25.6962 | 15.8569 | 20.0717 | 326.1904 | 30.2729 | 1118.1451 | 0 | 300.2164 | 0 | 0.0011149 | 4.5776e-05 | 1.122e-05 | 152.8057 | 3.435 | 41.7417 | 13.1574 | 89.0731 | -140.8431 | 20.0567 | 5.681e-05 | 58.29%
1993-09-01 | 30 | 9 | 1993 | W | 25 | 34.754 | 156.9407 | 1691.0802 | 1739.2422 | 525.376 | 963.8625 | 250.0037 | 6.7294 | 14.7889 | 23.5278 | 15.2931 | 12.963 | 403.742 | 0.67222 | 731.9848 | 0 | 199.0833 | 0 | 0.0011149 | 0 | 1.0418e-05 | 89.3872 | 3.19 | 41.4834 | 9.3386 | 55.4424 | -78.0767 | 24.0243 | -5.6491e-05 | 62.02%
1993-10-01 | 31 | 10 | 1994 | C | 19 | 18.675 | 91.0211 | 1616.5708 | 1424.4779 | 393.0094 | 634.6967 | 396.7718 | 8.9676 | 16.1008 | 12.0349 | 14.7997 | 5.0179 | 580.5331 | 0.4879 | 408.3831 | 0 | 125.2755 | 0 | 0.0011149 | 0 | -1.2553e-05 | 63.4997 | 2.64 | 27.6426 | 5.5967 | 32.8434 | -74.5094 | 35.6956 | -3.6006e-06 | 51.72%
1993-11-01 | 30 | 11 | 1994 | C | 7 | 9.201 | 15.2819 | 1602.5983 | 374.1627 | 74.1583 | 0 | 300.0044 | 8.6066 | 3.6972 | 0 | 0 | 0 | 448.3409 | 0.16806 | 81.7972 | 0 | 45.5431 | 0 | 0.0011149 | 7.6294e-06 | 1.1629e-05 | 4.4127 | 0.22 | 17.8076 | 0.90934 | 7.5873 | -13.9725 | 26.6781 | -2.489e-05 | 171.9%
1993-12-01 | 31 | 12 | 1994 | C | 18 | 14.807 | -12.5936 | 1589.4329 | 467.5219 | 100.9653 | 66.5522 | 300.0044 | 6.9556 | 0 | 0 | 0 | 0 | 413.1263 | 0.32527 | 62.7769 | 0 | 57.7352 | 0 | 0.0011149 | -7.6294e-06 | 2.0213e-05 | 10.3003 | 0 | 21.7626 | -0.77435 | 7.43 | -13.1654 | 25.4021 | -4.6849e-05 | 72.13%
1994-01-01 | 31 | 1 | 1994 | C | 22 | 26.705 | -24.7647 | 1580.4045 | 605.9114 | 152.9469 | 152.9601 | 300.0044 | 6.096 | 0 | 0 | 0 | 0 | 399.1468 | 0.32527 | 55.2957 | 0 | 60.3374 | 0 | 0.0011149 | -1.5259e-05 | 3.1497e-05 | 18.8095 | 0 | 32.801 | -1.5227 | 7.13 | -9.0283 | 24.5426 | 4.0236e-06 | 37.91%
1994-02-01 | 28 | 2 | 1994 | C | 53 | 43.969 | 2.2047 | 1590.1866 | 613.363 | 109.8637 | 203.495 | 300.0044 | 10.5666 | 0 | 0 | 0 | 0 | 490.2661 | 0.36012 | 58.1592 | 0 | 54.0179 | 0 | 0.0011149 | -7.6294e-06 | 4.6547e-06 | 17.4031 | 0 | 54.5356 | 0.12244 | 6.25 | 9.7821 | 27.228 | -3.7062e-06 | 35.91%
1994-03-01 | 31 | 3 | 1994 | C | 108 | 72.685 | 36.541 | 1556.5289 | 1692.9575 | 548.0472 | 844.9059 | 300.0044 | 6.0572 | 3.578 | 12.0349 | 6.3427 | 10.0358 | 410.4347 | 2.4088 | 316.0377 | 0 | 74.7729 | 0 | 0.0011149 | -3.0518e-05 | -2.1905e-06 | 86.2664 | 1.35 | 78.7422 | 2.2468 | 24.1781 | -33.6577 | 25.2366 | -9.6223e-06 | 28.03%
1994-04-01 | 30 | 4 | 1994 | C | 195 | 98.452 | 77.8359 | 1517.1774 | 2238.0291 | 558.2137 | 1229.8555 | 449.9599 | 4.1329 | 4.6215 | 12.4361 | 6.5542 | 20.7407 | 522.2864 | 1.9227 | 993.9625 | 0 | 233.8882 | 0 | 0.0011149 | 0 | 3.347e-06 | 107.6317 | 1.405 | 102.5849 | 4.6316 | 73.1766 | -39.3516 | 31.0782 | 3.429e-05 | 67.99%
1994-05-01 | 31 | 5 | 1994 | C | 275 | 139.022 | 111.0663 | 1535.7391 | 1848.0316 | 498.9534 | 926.937 | 422.1413 | 4.2483 | 4.4724 | 15.9382 | 8.457 | 17.5627 | 502.538 | 9.1918 | 1110.0192 | 0 | 286.625 | 0 | 0.0011149 | 0 | 6.6651e-06 | 88.7545 | 1.775 | 143.2703 | 6.8292 | 86.4415 | 18.5618 | 30.8999 | -1.1573e-06 | 97.39%
1994-06-01 | 30 | 6 | 1994 | C | 119 | 85.973 | 172.0649 | 1488.6323 | 2064.4163 | 686.035 | 1328.3805 | 50.0007 | 9.0716 | 5.5458 | 14.7889 | 7.6465 | 23.3333 | 207.1021 | 62.0091 | 1507.2208 | 3.8225 | 317.872 | 0 | 0.0011149 | 0 | 1.5272e-05 | 121.2545 | 1.665 | 95.0446 | 10.2386 | 112.5178 | -47.1068 | 12.3234 | -5.8091e-05 | 92.79%
1994-07-01 | 31 | 7 | 1994 | C | 33 | 29.445 | 187.6572 | 1362.3651 | 2344.7576 | 724.5087 | 1570.248 | 50.0008 | 8.3404 | 5.3669 | 14.3118 | 7.3999 | 25.0896 | 187.6342 | 62.8179 | 1637.5977 | 4.4384 | 327.356 | 0 | 0.0011149 | 1.1444e-05 | 6.5177e-07 | 142.6418 | 1.665 | 37.7854 | 11.5386 | 124.9557 | -126.2672 | 11.5372 | 9.4547e-05 | 87.6%
1994-08-01 | 31 | 8 | 1994 | C | 25 | 32.412 | 159.1864 | 1259.6224 | 2038.8942 | 673.6553 | 1315.238 | 50.0008 | 8.4667 | 5.3669 | 18.2151 | 9.5141 | 20.0717 | 200.7235 | 30.2729 | 1377.1405 | 0 | 398.8426 | 0 | 0.0011149 | 5.722e-05 | 1.5493e-05 | 123.5264 | 2.035 | 40.8787 | 9.788 | 111.0624 | -102.7427 | 12.342 | -2.9337e-05 | 89.91%
1994-09-01 | 30 | 9 | 1994 | C | 10 | 27.368 | 120.1005 | 1211.5421 | 1147.8511 | 423.6544 | 674.1959 | 50.0008 | 7.0651 | 4.6215 | 16.4694 | 8.7389 | 12.963 | 185.6007 | 0.67222 | 873.6097 | 0 | 256.3422 | 0 | 0.0011149 | 3.0518e-05 | 1.2062e-05 | 66.098 | 1.775 | 34.4331 | 7.1465 | 67.2768 | -48.0803 | 11.044 | -3.48e-05 | 101.8%
1994-10-01 | 31 | 10 | 1995 | W | 10 | 6.981 | 71.4946 | 1171.0688 | 700.2756 | 252.7721 | 297.5013 | 150.0022 | 3.4143 | 3.578 | 17.0766 | 6.3427 | 2.509 | 230.0186 | 0.4879 | 471.3669 | 0 | 160.1258 | 0 | 0.0011149 | 0 | -8.2343e-06 | 33.9893 | 1.66 | 10.3953 | 4.396 | 38.859 | -40.4733 | 14.1433 | -3.7531e-05 | 114.3%
1994-11-01 | 30 | 11 | 1995 | W | 64 | 33.611 | 12.1676 | 1190.6174 | 224.1605 | 74.1583 | 0 | 150.0022 | 4.0248 | 0 | 0 | 0 | 0 | 217.6414 | 0.16806 | 79.6583 | 0 | 45.5431 | 0 | 0.0011149 | 7.6294e-06 | -9.7934e-06 | 4.4127 | 0 | 37.6358 | 0.72403 | 7.46 | 19.5486 | 12.9506 | -8.324e-05 | 169.1%
1994-12-01 | 31 | 12 | 1995 | W | 58 | 60.297 | -10.2897 | 1235.4885 | 261.1682 | 100.9653 | 10.2007 | 150.0022 | 4.4776 | 0 | 0 | 0 | 0 | 222.8241 | 0.32527 | 62.7769 | 0 | 57.7352 | 0 | 0.0011149 | -2.861e-06 | 1.0498e-05 | 6.8353 | 0 | 64.7746 | -0.63269 | 7.43 | 44.8711 | 13.7009 | -9.6141e-06 | 108.7%
1995-01-01 | 31 | 1 | 1995 | W | 348 | 284.597 | -22.1996 | 1493.4177 | 455.9092 | 152.9469 | 152.9601 | 150.0022 | 22.5993 | 0 | 0 | 0 | 0 | 517.5447 | 0.32527 | 55.2957 | 0 | 60.3374 | 0 | 0.0011149 | 0 | 6.4164e-06 | 18.8095 | 0 | 307.1963 | -1.365 | 7.13 | 257.9292 | 31.8226 | 1.9744e-05 | 37.91%
1995-02-01 | 28 | 2 | 1995 | W | 160 | 136.559 | 2.1664 | 1604.1226 | 463.3608 | 109.8637 | 203.495 | 150.0022 | 0.13292 | 0 | 0 | 0 | 0 | 152.3956 | 0.36012 | 58.1592 | 0 | 54.0179 | 0 | 0.0011149 | -7.6294e-06 | 4.7348e-06 | 17.4031 | 0 | 136.6919 | 0.12032 | 6.25 | 110.7048 | 8.4636 | 9.5401e-05 | 35.91%
1995-03-01 | 31 | 3 | 1995 | W | 579 | 558.518 | 37.8106 | 1690 | 7648.9507 | 108.9651 | 200.0403 | 7339.9453 | 39.8231 | 0 | 0 | 0 | 0 | 7987.6064 | 0.16263 | 67.0054 | 0 | 42.7729 | 0 | 0.0011149 | 0 | 0.00024114 | 19 | 0 | 598.3411 | 2.3249 | 6.76 | 85.8774 | 491.1388 | 4.9507e-05 | 35.58%
1995-04-01 | 30 | 4 | 1995 | W | 385 | 336.095 | 83.95 | 1713 | 5177.7861 | 308.287 | 469.2361 | 4400.2632 | 15.5351 | 13.8646 | 17.6458 | 14.2007 | 5.1852 | 4701.8643 | 0.33611 | 417.4708 | 0 | 153.6417 | 0 | 0.0011149 | -0.00018311 | 0.0002285 | 46.5744 | 2.72 | 351.6301 | 4.9954 | 34.0036 | 23 | 279.7804 | -4.0899e-05 | 73.01%
1995-05-01 | 31 | 5 | 1995 | W | 659 | 613.537 | 118.8199 | 1629.7 | 11214.1475 | 623.423 | 1081.1895 | 9509.5352 | -2.8138 | 15.2063 | 22.7688 | 16.914 | 17.5627 | 9501.0986 | 0.65054 | 886.414 | 0 | 218.9691 | 0 | 0.0011149 | -0.00012207 | 0.00054548 | 105.8924 | 3.375 | 610.7232 | 7.306 | 68.0074 | -83.3 | 584.1998 | 5.9548e-05 | 64.22%
1995-06-01 | 30 | 6 | 1995 | W | 811 | 767.57 | 196.5954 | 1982.8 | 6768.8018 | 782.9821 | 1512.5695 | 4473.25 | 35.6399 | 15.7132 | 20.6708 | 15.2931 | 20.7407 | 5103.1353 | 51.3146 | 1171.9348 | 0 | 211.682 | 0 | 0.0011149 | 0.00024414 | -0.00010133 | 137.829 | 3.075 | 803.2099 | 11.6982 | 85.3843 | 353.1001 | 303.6576 | -3.1526e-07 | 61.95%
1995-07-01 | 31 | 7 | 1995 | W | 652 | 615.036 | 236.8291 | 1910 | 10949.752 | 882.569 | 1979.3362 | 8087.8472 | 14.0047 | 15.2063 | 20.004 | 14.7997 | 25.0896 | 8340.5332 | 62.8179 | 1310.8845 | 0 | 217.2729 | 0 | 0.0011149 | -0.00036621 | -0.00014863 | 177.5144 | 3.075 | 629.0408 | 14.5621 | 97.8253 | -72.8 | 512.8394 | -2.8436e-05 | 55.11%
1995-08-01 | 31 | 8 | 1995 | W | 162 | 129.022 | 205.4944 | 1790 | 3844.4617 | 809.5248 | 1655.5505 | 1379.3864 | 22.4711 | 14.3118 | 25.6962 | 15.8569 | 20.0717 | 1780.6361 | 30.2729 | 1118.1451 | 0 | 300.2164 | 0 | 0.0011149 | 0 | 0.00010014 | 152.8057 | 3.435 | 151.4931 | 12.6354 | 89.0731 | -120 | 109.487 | -8.7204e-05 | 58.29%
1995-09-01 | 30 | 9 | 1995 | W | 35 | 33.913 | 154.9174 | 1700 | 1927.5096 | 525.376 | 963.8625 | 438.2711 | 18.6065 | 14.7889 | 23.5278 | 15.2931 | 12.963 | 791.6101 | 0.67222 | 731.9848 | 0 | 199.0833 | 0 | 0.0011149 | 3.0518e-05 | -1.3658e-05 | 89.3872 | 3.19 | 52.5195 | 9.2182 | 55.4424 | -90 | 47.1041 | -1.553e-05 | 62.02%
1995-10-01 | 31 | 10 | 1996 | W | 12 | 9.229 | 91.004 | 1606.8114 | 1574.6592 | 445.61 | 732.2773 | 396.7719 | 19.5941 | 16.1008 | 17.0766 | 14.7997 | 5.0179 | 758.3992 | 0.4879 | 429.082 | 0 | 125.2755 | 0 | 0.0011149 | 0 | -6.4338e-06 | 72.734 | 2.95 | 28.8231 | 5.5956 | 34.1161 | -93.1886 | 46.6322 | -4.0604e-05 | 46.91%
1995-11-01 | 30 | 11 | 1996 | W | 7 | 5.827 | 15.1778 | 1582.6362 | 489.0252 | 137.7793 | 51.2415 | 300.0044 | 7.779 | 3.6972 | 11.7639 | 4.3694 | 0 | 450.5649 | 0.16806 | 92.4917 | 0 | 45.5431 | 0 | 0.0011149 | 0 | 2.3385e-06 | 11.2475 | 1.18 | 13.606 | 0.90314 | 8.2236 | -24.1752 | 26.8105 | 9.1876e-06 | 73.12%
1995-12-01 | 31 | 12 | 1996 | W | 72 | 50.575 | -12.5784 | 1604.6206 | 477.5609 | 100.9653 | 76.5912 | 300.0044 | 8.0048 | 0 | 0 | 0 | 0 | 430.1894 | 0.32527 | 62.7769 | 0 | 57.7352 | 0 | 0.0011149 | 7.6294e-06 | -4.4981e-06 | 10.9175 | 0 | 58.5798 | -0.77342 | 7.43 | 21.9844 | 26.4513 | -3.3086e-05 | 68.06%
1996-01-01 | 31 | 1 | 1996 | W | 129 | 104.812 | -25.3948 | 1673.738 | 605.9114 | 152.9469 | 152.9601 | 300.0044 | 14.6281 | 0 | 0 | 0 | 0 | 537.9082 | 0.32527 | 55.2957 | 0 | 60.3374 | 0 | 0.0011149 | -1.5259e-05 | 2.6681e-05 | 18.8095 | 0 | 119.4401 | -1.5615 | 7.13 | 69.1174 | 33.0747 | -9.6029e-06 | 37.91%
1996-02-01 | 29 | 2 | 1996 | W | 348 | 332.221 | 2.2239 | 1690 | 5490.7437 | 106.0753 | 196.4779 | 5188.1904 | 27.4879 | 0 | 0 | 0 | 0 | 5666.0693 | 0.3477 | 56.1537 | 0 | 52.1552 | 0 | 0.0011149 | 3.0518e-05 | -0.00042249 | 17.4031 | 0 | 359.7089 | 0.12792 | 6.25 | 16.262 | 325.9161 | -0.00010533 | 35.91%
1996-03-01 | 31 | 3 | 1996 | W | 290 | 288.657 | 38.5269 | 1690 | 4656.0293 | 149.9182 | 200.0403 | 4306.0708 | 34.0663 | 4.4724 | 17.0766 | 6.3427 | 0 | 4887.9971 | 0.16263 | 172.2249 | 0 | 74.7729 | 0 | 0.0011149 | -3.0518e-05 | 6.9742e-05 | 21.5181 | 1.715 | 322.7233 | 2.3689 | 15.1973 | 0 | 300.5512 | 5.065e-06 | 70.63%
1996-04-01 | 30 | 4 | 1996 | W | 323 | 255.226 | 83.95 | 1713 | 3818.7373 | 479.1435 | 875.9305 | 2463.6633 | 18.1558 | 13.8646 | 17.6458 | 14.2007 | 12.963 | 2801.5298 | 0.33611 | 560.7764 | 0 | 153.6417 | 0 | 0.0011149 | -9.1553e-05 | 0.00020773 | 81.4039 | 2.72 | 273.3818 | 4.9954 | 42.5308 | 23 | 166.7026 | -1.8979e-05 | 52.25%
1996-05-01 | 31 | 5 | 1996 | W | 576 | 540.266 | 128.6237 | 2002 | 3957.8267 | 584.3907 | 1088.6957 | 2284.7402 | 19.9088 | 15.2063 | 22.7688 | 16.914 | 15.0538 | 2648.3616 | 0.65054 | 878.1345 | 0 | 218.9691 | 0 | 0.0011149 | 6.1035e-05 | -3.084e-05 | 103.7997 | 3.375 | 560.1748 | 7.9088 | 67.4983 | 289 | 162.8414 | -4.5231e-05 | 65.03%
1996-06-01 | 30 | 6 | 1996 | W | 389 | 360.049 | 213.4642 | 2030 | 5366.8052 | 839.7008 | 1694.0693 | 2833.0352 | 12.8776 | 15.7132 | 20.6708 | 15.2931 | 23.3333 | 3077.7937 | 62.0091 | 1233.9625 | 0 | 211.6819 | 0 | 0.0011149 | -0.00012207 | 0.00014931 | 152.1582 | 3.075 | 372.9266 | 12.702 | 89.7116 | 28 | 183.1414 | -7.6811e-05 | 58.96%
1996-07-01 | 31 | 7 | 1996 | W | 133 | 105.412 | 238.994 | 1910 | 3426.9819 | 882.569 | 1984.3402 | 560.0728 | 12.8639 | 15.2063 | 20.004 | 14.7997 | 25.0896 | 794.2044 | 62.8179 | 1312.9545 | 0 | 217.2729 | 0 | 0.0011149 | 0 | -2.37e-05 | 177.8221 | 3.075 | 118.2759 | 14.6952 | 97.9525 | -120 | 48.8337 | -7.2942e-05 | 55.08%
1996-08-01 | 31 | 8 | 1996 | W | 26 | 29.401 | 204.2406 | 1759.899 | 2715.0791 | 809.5248 | 1655.5505 | 250.0037 | 12.1407 | 14.3118 | 25.6962 | 15.8569 | 20.0717 | 483.2461 | 30.2729 | 1118.1451 | 0 | 300.2164 | 0 | 0.0011149 | 4.5776e-05 | 4.2253e-06 | 152.8057 | 3.435 | 41.5417 | 12.5583 | 89.0731 | -150.101 | 29.7136 | -1.5464e-05 | 58.29%
1996-09-01 | 30 | 9 | 1996 | W | 11 | 34.868 | 153.3232 | 1682.1516 | 1739.2422 | 525.376 | 963.8625 | 250.0037 | 14.4222 | 14.7889 | 23.5278 | 15.2931 | 12.963 | 533.024 | 0.67222 | 731.9848 | 0 | 199.0833 | 0 | 0.0011149 | 0 | 3.6052e-05 | 89.3872 | 3.19 | 49.2902 | 9.1234 | 55.4424 | -77.7474 | 31.7171 | -2.3115e-05 | 62.02%
1996-10-01 | 31 | 10 | 1997 | W | 8 | 16.363 | 91.4816 | 1648.1628 | 727.4113 | 194.6884 | 135.9511 | 396.7719 | 9.0245 | 16.1008 | 17.0766 | 14.7997 | 0 | 591.5192 | 0.4879 | 319.3777 | 0 | 125.2755 | 0 | 0.0011149 | 0 | -1.8107e-05 | 20.3302 | 2.95 | 25.3875 | 5.625 | 27.3707 | -33.9888 | 36.3711 | 7.4636e-06 | 134.6%
1996-11-01 | 30 | 11 | 1997 | W | 112 | 71.346 | 15.6978 | 1690 | 480.2144 | 74.1583 | 0 | 406.0562 | 7.0649 | 0 | 0 | 0 | 0 | 524.7861 | 0.16806 | 79.6583 | 0 | 45.5431 | 0 | 0.0011149 | 7.6294e-06 | 9.1347e-06 | 4.4127 | 0 | 78.4109 | 0.93409 | 7.46 | 41.8372 | 31.2269 | 1.5266e-05 | 169.1%
1996-12-01 | 31 | 12 | 1997 | W | 387 | 370.166 | -13.1369 | 1690 | 6033.3081 | 100.9653 | 10.2007 | 5922.1421 | 22.9217 | 0 | 0 | 0 | 0 | 6294.9272 | 0.32527 | 62.7769 | 0 | 57.7352 | 0 | 0.0011149 | 2.7657e-05 | -0.00014044 | 6.8353 | 0 | 393.0876 | -0.80776 | 7.43 | 0 | 387.06 | 7.9909e-05 | 108.7%
1997-01-01 | 31 | 1 | 1997 | W | 1033 | 977.874 | -25.9691 | 1690 | 15929.5664 | 152.9469 | 152.9601 | 15623.6592 | 129.8019 | 0 | 0 | 0 | 0 | 17734.6855 | 0.32527 | 55.2957 | 0 | 60.3374 | 0 | 0.0011149 | 0.00022888 | -0.00028612 | 18.8095 | 0 | 1107.6759 | -1.5968 | 7.13 | 0 | 1090.4633 | -7.29e-05 | 37.91%
1997-02-01 | 28 | 2 | 1997 | W | 170 | 213.213 | 2.3116 | 1690 | 3836.7922 | 109.8637 | 203.495 | 3523.4336 | 10.7882 | 0 | 0 | 0 | 0 | 3717.6848 | 0.36012 | 58.1592 | 0 | 54.0179 | 0 | 0.0011149 | -7.6294e-06 | -3.7554e-06 | 17.4031 | 0 | 224.0012 | 0.12838 | 6.25 | 0 | 206.4698 | -4.2923e-05 | 35.91%
1997-03-01 | 31 | 3 | 1997 | W | 232 | 220.176 | 38.5269 | 1690 | 3542.2927 | 359.0196 | 901.8279 | 2281.4453 | 31.3328 | 4.4724 | 17.0766 | 6.3427 | 7.5269 | 2811.3889 | 0.16263 | 272.5699 | 0 | 74.7729 | 0 | 0.0011149 | -0.00012207 | 2.2406e-05 | 77.9893 | 1.715 | 251.5088 | 2.3689 | 21.3673 | 0 | 172.8656 | -2.8818e-05 | 27.4%
1997-04-01 | 30 | 4 | 1997 | W | 277 | 161.652 | 81.7361 | 1592.4153 | 4274.8818 | 890.8796 | 2059.0415 | 1324.9607 | 8.7319 | 13.8646 | 17.6458 | 14.2007 | 25.9259 | 1491.491 | 27.5894 | 909.4153 | 0 | 153.6417 | 0 | 0.0011149 | 6.1035e-05 | 4.3505e-05 | 177.0752 | 2.72 | 170.3839 | 4.8636 | 64.898 | -97.5847 | 88.7499 | -5.5821e-05 | 36.65%
1997-05-01 | 31 | 5 | 1997 | W | 542 | 473.078 | 120.9353 | 1827.0262 | 3757.3579 | 855.4481 | 1774.2622 | 1127.6477 | 12.9909 | 15.2063 | 22.7688 | 16.914 | 22.5806 | 1371.2323 | 34.0305 | 1112.0323 | 0 | 218.9691 | 0 | 0.0011149 | -6.1035e-05 | 3.1296e-06 | 163.083 | 3.375 | 486.0689 | 7.436 | 83.9325 | 234.611 | 84.3138 | 8.2019e-05 | 51.47%
1997-06-01 | 30 | 6 | 1997 | W | 336 | 285.361 | 202.6545 | 1936.774 | 2748.6223 | 829.1973 | 1669.4213 | 250.0038 | 12.1053 | 15.7132 | 20.6708 | 15.2931 | 23.3333 | 481.784 | 62.0091 | 1223.2681 | 0 | 211.682 | 0 | 0.0011149 | -4.5776e-05 | 2.1424e-05 | 150.0666 | 3.075 | 297.4663 | 12.0588 | 89.0753 | 109.7478 | 28.6681 | 2.1912e-05 | 59.36%
1997-07-01 | 31 | 7 | 1997 | W | 57 | 63.955 | 229.4231 | 1794.9708 | 3116.9128 | 882.569 | 1984.3402 | 250.0036 | 13.7857 | 15.2063 | 20.004 | 14.7997 | 25.0896 | 499.1275 | 62.8179 | 1312.9545 | 0 | 217.2729 | 0 | 0.0011149 | 1.5259e-05 | 1.3675e-05 | 177.8221 | 3.075 | 77.7407 | 14.1067 | 97.9525 | -141.8032 | 30.6902 | 4.5887e-05 | 55.08%
1997-08-01 | 31 | 8 | 1997 | W | 49 | 34.806 | 194.726 | 1650.8599 | 2715.0791 | 809.5248 | 1655.5505 | 250.0037 | 12.3251 | 14.3118 | 25.6962 | 15.8569 | 20.0717 | 486.2462 | 30.2729 | 1118.1451 | 0 | 300.2164 | 0 | 0.0011149 | 4.5776e-05 | 3.1675e-06 | 152.8057 | 3.435 | 47.1311 | 11.9732 | 89.0731 | -144.111 | 29.8981 | 1.9395e-05 | 58.29%
1997-09-01 | 30 | 9 | 1997 | W | 21 | 56.071 | 146.8035 | 1595.4307 | 1727.0199 | 525.376 | 951.6402 | 250.0037 | 11.6481 | 14.7889 | 23.5278 | 15.2931 | 12.963 | 486.404 | 0.67222 | 727.7069 | 0 | 199.0833 | 0 | 0.0011149 | 0 | 3.1221e-05 | 88.6599 | 3.19 | 67.7191 | 8.7354 | 55.1878 | -55.4292 | 28.943 | -3.2885e-05 | 62.25%
1997-10-01 | 31 | 10 | 1998 | W | 10 | 15.059 | 86.9377 | 1513.0364 | 1497.9886 | 417.7299 | 683.4869 | 396.7719 | 15.5916 | 16.1008 | 17.0766 | 14.7997 | 5.0179 | 693.3044 | 0.4879 | 418.7325 | 0 | 125.2755 | 0 | 0.0011149 | -3.0518e-05 | 3.5931e-05 | 68.0197 | 2.95 | 30.6506 | 5.3456 | 33.4798 | -82.3943 | 42.6296 | -3.6933e-05 | 49.22%
1997-11-01 | 30 | 11 | 1998 | W | 18 | 16.973 | 14.5688 | 1506.8783 | 374.1627 | 74.1583 | 0 | 300.0044 | 2.1746 | 0 | 0 | 0 | 0 | 336.5496 | 0.16806 | 79.6583 | 0 | 45.5431 | 0 | 0.0011149 | 7.6294e-06 | -2.1704e-05 | 4.4127 | 0 | 19.1476 | 0.8669 | 7.46 | -6.1581 | 20.0261 | -4.6997e-05 | 169.1%
1997-12-01 | 31 | 12 | 1998 | W | 35 | 26.566 | -12.0684 | 1508.9044 | 411.1704 | 100.9653 | 10.2007 | 300.0044 | 8.0478 | 0 | 0 | 0 | 0 | 430.8894 | 0.32527 | 62.7769 | 0 | 57.7352 | 0 | 0.0011149 | -2.861e-06 | 1.2345e-05 | 6.8353 | 0 | 34.6138 | -0.74206 | 7.43 | 2.0261 | 26.4944 | 5.1754e-05 | 108.7%
1998-01-01 | 31 | 1 | 1998 | W | 202 | 197.891 | -24.8237 | 1671.0658 | 605.9114 | 152.9469 | 152.9601 | 300.0044 | 36.8621 | 0 | 0 | 0 | 0 | 899.5082 | 0.32527 | 55.2957 | 0 | 60.3374 | 0 | 0.0011149 | -1.5259e-05 | 1.2031e-05 | 18.8095 | 0 | 234.7531 | -1.5263 | 7.13 | 162.1614 | 55.3086 | -6.4503e-05 | 37.91%
1998-02-01 | 28 | 2 | 1998 | W | 358 | 351.946 | 2.302 | 1690 | 5993.8916 | 109.8637 | 203.495 | 5680.5327 | 69.4425 | 0 | 0 | 0 | 0 | 6930.9116 | 0.36012 | 58.1592 | 0 | 54.0179 | 0 | 0.0011149 | 0.00020599 | 2.4677e-05 | 17.4031 | 0 | 421.3885 | 0.12785 | 6.25 | 18.9342 | 384.9234 | 7.5068e-05 | 35.91%
1998-03-01 | 31 | 3 | 1998 | W | 354 | 318.791 | 38.5269 | 1690 | 5146.1113 | 135.9781 | 200.0403 | 4810.0928 | 16.0947 | 0 | 17.0766 | 6.3427 | 0 | 5095.2681 | 0.16263 | 67.0054 | 0 | 74.7729 | 0 | 0.0011149 | 0.00013733 | -0.00031863 | 20.661 | 1.44 | 334.8857 | 2.3689 | 8.7276 | 0 | 313.2958 | -4.6634e-06 | 42.24%
1998-04-01 | 30 | 4 | 1998 | W | 351 | 290.617 | 83.95 | 1713 | 4413.501 | 395.1158 | 593.5972 | 3424.7881 | 23.2808 | 13.8646 | 17.6458 | 14.2007 | 7.7778 | 3853.968 | 0.33611 | 470.9431 | 0 | 153.6417 | 0 | 0.0011149 | -9.1553e-05 | 0.00010555 | 59.2953 | 2.72 | 313.8978 | 4.9954 | 37.1854 | 23 | 229.327 | 8.4894e-05 | 62.71%
1998-05-01 | 31 | 5 | 1998 | W | 477 | 407.239 | 121.0398 | 1714 | 6485.8052 | 371.8817 | 658.34 | 5455.5835 | 2.9277 | 15.2063 | 22.7688 | 16.914 | 10.0358 | 5548.0508 | 0.65054 | 700.1237 | 0 | 218.9691 | 0 | 0.0011149 | -3.0518e-05 | 0.0001868 | 63.9629 | 3.375 | 410.1667 | 7.4424 | 56.5528 | 1 | 341.1363 | -3.9105e-05 | 88.41%
1998-06-01 | 30 | 6 | 1998 | W | 855 | 825.74 | 200.1055 | 1987.5 | 9080.5957 | 774.5793 | 1411.7361 | 6894.2803 | 4.1334 | 15.7132 | 20.6708 | 15.2931 | 20.7407 | 6994.6802 | 42.7591 | 1167.657 | 0 | 211.6819 | 0 | 0.0011149 | 6.1035e-05 | -0.00013887 | 131.329 | 3.075 | 829.8734 | 11.9071 | 84.6207 | 273.5 | 416.2124 | -8.8034e-05 | 64.43%
1998-07-01 | 31 | 7 | 1998 | W | 559 | 515.081 | 237.0455 | 1910 | 9400.3604 | 882.569 | 1984.3402 | 6533.4512 | 10.9531 | 15.2063 | 20.004 | 14.7997 | 25.0896 | 6736.5073 | 62.8179 | 1312.9545 | 0 | 217.2729 | 0 | 0.0011149 | 0 | 0.00017633 | 177.8221 | 3.075 | 526.0341 | 14.5754 | 97.9525 | -77.5 | 414.2117 | 1.8582e-05 | 55.08%
1998-08-01 | 31 | 8 | 1998 | W | 84 | 49.945 | 205.0941 | 1780.3905 | 2715.0791 | 809.5248 | 1655.5505 | 250.0037 | 14.2217 | 14.3118 | 25.6962 | 15.8569 | 20.0717 | 517.0909 | 30.2729 | 1118.1451 | 0 | 300.2164 | 0 | 0.0011149 | 4.5776e-05 | -1.2016e-05 | 152.8057 | 3.435 | 64.1667 | 12.6107 | 89.0731 | -129.6095 | 31.7947 | 4.3626e-05 | 58.29%
1998-09-01 | 30 | 9 | 1998 | W | 35 | 34.434 | 154.5979 | 1700 | 1775.0908 | 522.9752 | 963.8625 | 288.2531 | 13.7589 | 14.7889 | 23.5278 | 15.2931 | 12.963 | 560.1265 | 0.67222 | 731.9848 | 0 | 199.0833 | 0 | 0.0011149 | 3.0518e-05 | -1.1945e-05 | 89.2443 | 3.19 | 48.1929 | 9.1992 | 55.4424 | -80.3905 | 33.3298 | 4.7523e-05 | 62.12%
1998-10-01 | 31 | 10 | 1999 | AN | 21 | 17.254 | 92.101 | 1660.7689 | 826.5409 | 185.395 | 244.3741 | 396.7718 | 31.9837 | 16.1008 | 17.0766 | 14.7997 | 2.509 | 962.4045 | 0.4879 | 338.0067 | 0 | 125.2755 | 0 | 0.0011149 | 0 | 4.845e-05 | 26.5797 | 2.95 | 49.2377 | 5.6631 | 28.5161 | -39.2311 | 59.1759 | -7.1199e-06 | 107.3%
1998-11-01 | 30 | 11 | 1999 | AN | 48 | 36.723 | 15.6863 | 1674.2943 | 374.1627 | 74.1583 | 0 | 300.0044 | 12.2834 | 0 | 0 | 0 | 0 | 506.4343 | 0.16806 | 79.6583 | 0 | 45.5431 | 0 | 0.0011149 | 7.6294e-06 | -2.9616e-06 | 4.4127 | 0 | 49.0064 | 0.9334 | 7.46 | 13.5254 | 30.1349 | -1.4002e-05 | 169.1%
1998-12-01 | 31 | 12 | 1999 | AN | 68 | 65.167 | -13.0917 | 1690 | 817.5032 | 100.9653 | 10.2007 | 706.3372 | -0.68958 | 0 | 0 | 0 | 0 | 695.1222 | 0.32527 | 62.7769 | 0 | 57.7352 | 0 | 0.0011149 | -3.3379e-05 | 3.9534e-05 | 6.8353 | 0 | 64.4774 | -0.80498 | 7.43 | 15.7057 | 42.7414 | -2.4027e-05 | 108.7%
1999-01-01 | 31 | 1 | 1999 | AN | 136 | 136.662 | -25.9691 | 1690 | 2248.5642 | 152.9469 | 152.9601 | 1942.6572 | 4.0347 | 0 | 0 | 0 | 0 | 2008.2748 | 0.32527 | 55.2957 | 0 | 60.3374 | 0 | 0.0011149 | -1.5259e-05 | -1.9757e-05 | 18.8095 | 0 | 140.6967 | -1.5968 | 7.13 | 0 | 123.484 | -4.8162e-05 | 37.91%
1999-02-01 | 28 | 2 | 1999 | AN | 252 | 293.323 | 2.3116 | 1690 | 5279.249 | 109.8637 | 203.495 | 4965.8906 | 1.8221 | 0 | 0 | 0 | 0 | 4998.6997 | 0.36012 | 58.1592 | 0 | 54.0179 | 0 | 0.0011149 | -0.00025177 | 2.8243e-05 | 17.4031 | 0 | 295.1451 | 0.12838 | 6.25 | 0 | 277.6137 | -5.0273e-05 | 35.91%
1999-03-01 | 31 | 3 | 1999 | AN | 171 | 234.399 | 38.5269 | 1690 | 3773.6072 | 173.1517 | 408.5036 | 3191.9519 | 28.0931 | 4.4724 | 17.0766 | 6.3427 | 5.0179 | 3671.717 | 0.16263 | 214.6129 | 0 | 74.7729 | 0 | 0.0011149 | 1.5259e-05 | -0.00017387 | 36.0731 | 1.715 | 262.4921 | 2.3689 | 17.8036 | 0 | 225.7651 | 3.6413e-06 | 49.35%
1999-04-01 | 30 | 4 | 1999 | AN | 262 | 249.484 | 83.7486 | 1702.0276 | 3906.8372 | 605.1852 | 1454.0416 | 1847.6102 | 7.7968 | 13.8646 | 17.6458 | 14.2007 | 20.7407 | 2003.61 | 8.3394 | 736.1653 | 0 | 153.6417 | 0 | 0.0011149 | 0.00012207 | -8.5406e-05 | 123.7667 | 2.72 | 257.2808 | 4.9834 | 53.4434 | 12.0276 | 119.2231 | 6.6258e-05 | 43.18%
1999-05-01 | 31 | 5 | 1999 | AN | 569 | 311.231 | 122.4868 | 1779.9219 | 3672.3711 | 820.7527 | 1714.2126 | 1137.4058 | 8.4866 | 15.2063 | 22.7688 | 16.914 | 22.5806 | 1307.736 | 31.9606 | 1083.0538 | 0 | 218.9691 | 0 | 0.0011149 | -6.1035e-05 | 2.8922e-05 | 157.2574 | 3.375 | 319.7176 | 7.5314 | 82.0235 | 77.8943 | 80.4096 | -1.6594e-05 | 52.16%
1999-06-01 | 30 | 6 | 1999 | AN | 436 | 398.589 | 203.3586 | 2000.7642 | 2783.7739 | 839.7008 | 1694.0693 | 250.0038 | 13.066 | 15.7132 | 20.6708 | 15.2931 | 23.3333 | 497.9291 | 62.0091 | 1233.9625 | 0 | 211.6819 | 0 | 0.0011149 | 1.5259e-05 | 6.1466e-06 | 152.1582 | 3.075 | 411.655 | 12.1007 | 89.7116 | 220.8423 | 29.6288 | -2.2289e-05 | 58.96%
1999-07-01 | 31 | 7 | 1999 | AN | 109 | 74.887 | 235.8049 | 1869.5006 | 3116.9128 | 882.569 | 1984.3402 | 250.0036 | 13.6833 | 15.2063 | 20.004 | 14.7997 | 25.0896 | 497.4609 | 62.8179 | 1312.9545 | 0 | 217.2729 | 0 | 0.0011149 | 1.5259e-05 | 9.7141e-06 | 177.8221 | 3.075 | 88.5703 | 14.4991 | 97.9525 | -131.2635 | 30.5877 | -2.9914e-05 | 55.08%
1999-08-01 | 31 | 8 | 1999 | AN | 35 | 35.382 | 201.0698 | 1725.5756 | 2715.0791 | 809.5248 | 1655.5505 | 250.0037 | 13.2549 | 14.3118 | 25.6962 | 15.8569 | 20.0717 | 501.3667 | 30.2729 | 1118.1451 | 0 | 300.2164 | 0 | 0.0011149 | 4.5776e-05 | -3.6981e-06 | 152.8057 | 3.435 | 48.6369 | 12.3633 | 89.0731 | -143.925 | 30.8278 | 4.5932e-05 | 58.29%
1999-09-01 | 30 | 9 | 1999 | AN | 20 | 36.413 | 151.1061 | 1649.7906 | 1734.4406 | 520.5744 | 963.8625 | 250.0037 | 12.7985 | 14.7889 | 23.5278 | 15.2931 | 12.963 | 505.7356 | 0.67222 | 731.9848 | 0 | 199.0833 | 0 | 0.0011149 | 0 | 3.7321e-05 | 89.1015 | 3.19 | 49.2115 | 8.9914 | 55.4424 | -75.7849 | 30.0934 | 9.3816e-05 | 62.22%
1999-10-01 | 31 | 10 | 2000 | AN | 11 | 14.547 | 89.0677 | 1562.3248 | 1570.0126 | 440.9634 | 732.2773 | 396.7719 | 9.2891 | 16.1008 | 17.0766 | 14.7997 | 5.0179 | 590.8033 | 0.4879 | 429.082 | 0 | 125.2755 | 0 | 0.0011149 | 0 | 1.9484e-05 | 72.4483 | 2.95 | 23.8361 | 5.4766 | 34.1161 | -87.4658 | 36.3271 | -4.7189e-05 | 47.09%
1999-11-01 | 30 | 11 | 2000 | AN | 17 | 16.237 | 14.9064 | 1551.4806 | 440.2091 | 128.1761 | 12.0286 | 300.0044 | 7.2771 | 3.6972 | 11.7639 | 4.3694 | 0 | 442.1311 | 0.16806 | 86.075 | 0 | 45.5431 | 0 | 0.0011149 | 6.6757e-06 | 6.1254e-06 | 8.3428 | 1.18 | 23.5141 | 0.88699 | 7.8418 | -10.8442 | 26.3086 | -1.32e-05 | 94%
1999-12-01 | 31 | 12 | 2000 | AN | 10 | 13.614 | -12.2837 | 1536.4858 | 477.5609 | 100.9653 | 76.5912 | 300.0044 | 2.6863 | 0 | 0 | 0 | 0 | 343.6924 | 0.32527 | 62.7769 | 0 | 57.7352 | 0 | 0.0011149 | 7.6294e-06 | 4.4882e-06 | 10.9175 | 0 | 16.3003 | -0.75529 | 7.43 | -14.9948 | 21.1328 | -3.0073e-05 | 68.06%
2000-01-01 | 31 | 1 | 2000 | AN | 132 | 112.585 | -24.6449 | 1613.3302 | 605.9114 | 152.9469 | 152.9601 | 300.0044 | 8.1729 | 0 | 0 | 0 | 0 | 432.9237 | 0.32527 | 55.2957 | 0 | 60.3374 | 0 | 0.0011149 | -1.5259e-05 | 5.7117e-06 | 18.8095 | 0 | 120.7579 | -1.5154 | 7.13 | 76.8444 | 26.6194 | -4.6391e-05 | 37.91%
2000-02-01 | 29 | 2 | 2000 | AN | 277 | 280.041 | 2.1948 | 1690 | 3533.4253 | 106.0753 | 196.4779 | 3230.8721 | 22.2069 | 0 | 0 | 0 | 0 | 3616.9402 | 0.3477 | 56.1537 | 0 | 52.1552 | 0 | 0.0011149 | 3.0518e-05 | 3.7364e-05 | 17.4031 | 0 | 302.2479 | 0.12624 | 6.25 | 76.6698 | 208.0488 | -1.5669e-05 | 35.91%
2000-03-01 | 31 | 3 | 2000 | AN | 253 | 241.681 | 38.5269 | 1690 | 3892.0369 | 154.5649 | 235.0269 | 3502.4451 | 11.5659 | 4.4724 | 17.0766 | 6.3427 | 0 | 3718.438 | 0.16263 | 181.4946 | 0 | 74.7729 | 0 | 0.0011149 | 0 | -7.3107e-05 | 23.9551 | 1.715 | 253.2469 | 2.3689 | 15.7673 | 0 | 228.6378 | 5.0027e-05 | 65.82%
2000-04-01 | 30 | 4 | 2000 | AN | 334 | 194.71 | 83.7147 | 1700.1832 | 3017.3591 | 386.713 | 691.0694 | 1939.5769 | 17.6004 | 13.8646 | 17.6458 | 14.2007 | 10.3704 | 2270.7014 | 0.33611 | 498.7486 | 0 | 153.6417 | 0 | 0.0011149 | -0.00012207 | -3.8724e-05 | 64.7496 | 2.72 | 212.3104 | 4.9814 | 38.8399 | 10.1832 | 135.1161 | 6.077e-05 | 59.98%
2000-05-01 | 31 | 5 | 2000 | AN | 539 | 444.03 | 127.1627 | 1959.3353 | 2879.5884 | 556.2007 | 1033.6501 | 1289.7374 | 16.0197 | 15.2063 | 22.7688 | 16.914 | 15.0538 | 1590.1089 | 0.65054 | 863.6452 | 0 | 218.9691 | 0 | 0.0011149 | 6.1035e-05 | -1.1467e-05 | 98.6817 | 3.375 | 460.0497 | 7.8189 | 66.6074 | 259.1521 | 97.772 | -1.4819e-05 | 67.5%
2000-06-01 | 30 | 6 | 2000 | AN | 322 | 280.22 | 211.7648 | 2030 | 3309.9304 | 690.5515 | 1436.3843 | 1182.9948 | 16.3734 | 15.7132 | 20.6708 | 15.2931 | 20.7407 | 1489.0957 | 49.1757 | 1137.7125 | 0 | 211.682 | 0 | 0.0011149 | -0.00012207 | 3.112e-05 | 127.7956 | 3.075 | 296.5934 | 12.6009 | 83.2207 | 70.6647 | 88.6073 | -9.8955e-05 | 65.12%
2000-07-01 | 31 | 7 | 2000 | AN | 70 | 37.106 | 236.7485 | 1860.8975 | 3116.9128 | 882.569 | 1984.3402 | 250.0036 | 13.1106 | 15.2063 | 20.004 | 14.7997 | 25.0896 | 488.1474 | 62.8179 | 1312.9545 | 0 | 217.2729 | 0 | 0.0011149 | 1.5259e-05 | -5.176e-06 | 177.8221 | 3.075 | 50.2166 | 14.5571 | 97.9525 | -169.1025 | 30.015 | -6.0683e-05 | 55.08%
2000-08-01 | 31 | 8 | 2000 | AN | 35 | 32.072 | 200.2008 | 1713.7159 | 2715.0791 | 809.5248 | 1655.5505 | 250.0037 | 24.9218 | 14.3118 | 25.6962 | 15.8569 | 20.0717 | 691.1113 | 30.2729 | 1118.1451 | 0 | 300.2164 | 0 | 0.0011149 | 4.5776e-05 | -4.6326e-06 | 152.8057 | 3.435 | 56.9938 | 12.3099 | 89.0731 | -147.1815 | 42.4948 | -5.549e-05 | 58.29%
2000-09-01 | 30 | 9 | 2000 | AN | 18 | 35.542 | 150.2949 | 1637.2513 | 1732.0398 | 518.1736 | 963.8625 | 250.0036 | 25.6038 | 14.7889 | 23.5278 | 15.2931 | 12.963 | 720.9357 | 0.67222 | 731.9848 | 0 | 199.0833 | 0 | 0.0011149 | 3.0518e-05 | 2.8131e-05 | 88.9586 | 3.19 | 61.1458 | 8.9432 | 55.4424 | -76.4646 | 42.8987 | -9.1761e-05 | 62.32%
2000-10-01 | 31 | 10 | 2001 | D | 17 | 22.973 | 90.118 | 1626.0742 | 465.2797 | 68.5079 | 0 | 396.7719 | 18.1812 | 0 | 0 | 0 | 0 | 692.4605 | 0.4879 | 92.539 | 0 | 76.2755 | 0 | 0.0011149 | -1.5259e-05 | 4.5176e-05 | 4.2124 | 0 | 41.1542 | 5.5411 | 10.41 | -11.1771 | 42.5777 | 5.0467e-05 | 247.1%
2000-11-01 | 30 | 11 | 2001 | D | 17 | 13.872 | 15.3563 | 1614.4111 | 413.7758 | 113.7714 | 0 | 300.0044 | 8.6557 | 3.6972 | 11.7639 | 4.3694 | 0 | 465.298 | 0.16806 | 81.7972 | 0 | 45.5431 | 0 | 0.0011149 | 7.6294e-06 | -5.244e-06 | 6.7699 | 1.18 | 22.5276 | 0.91376 | 7.5873 | -11.6631 | 27.6872 | -4.5031e-05 | 112.1%
2000-12-01 | 31 | 12 | 2001 | D | 22 | 17.732 | -12.6773 | 1606.527 | 429.2836 | 100.9653 | 28.3139 | 300.0044 | 7.2443 | 0 | 0 | 0 | 0 | 417.8214 | 0.32527 | 62.7769 | 0 | 57.7352 | 0 | 0.0011149 | 7.6294e-06 | 1.8522e-06 | 7.9491 | 0 | 24.9763 | -0.7795 | 7.43 | -7.8842 | 25.6908 | 3.3443e-05 | 93.47%
2001-01-01 | 31 | 1 | 2001 | D | 32 | 28.642 | -24.9751 | 1599.4486 | 605.9114 | 152.9469 | 152.9601 | 300.0044 | 13.4333 | 0 | 0 | 0 | 0 | 518.4756 | 0.32527 | 55.2957 | 0 | 60.3374 | 0 | 0.0011149 | -1.5259e-05 | 3.9148e-05 | 18.8095 | 0 | 42.0753 | -1.5357 | 7.13 | -7.0784 | 31.8798 | -7.4566e-06 | 37.91%
2001-02-01 | 28 | 2 | 2001 | D | 60 | 57.268 | 2.2315 | 1622.5282 | 613.363 | 109.8637 | 203.495 | 300.0044 | 5.5478 | 0 | 0 | 0 | 0 | 399.897 | 0.36012 | 58.1592 | 0 | 54.0179 | 0 | 0.0011149 | -7.6294e-06 | 1.8486e-05 | 17.4031 | 0 | 62.8158 | 0.12393 | 6.25 | 23.0796 | 22.2092 | 2.2827e-05 | 35.91%
2001-03-01 | 31 | 3 | 2001 | D | 179 | 138.876 | 37.962 | 1690 | 1123.3167 | 108.9651 | 200.0403 | 814.3113 | 23.8961 | 4.4724 | 0 | 0 | 0 | 1207.416 | 0.16263 | 142.2608 | 0 | 42.7729 | 0 | 0.0011149 | 0 | 3.3837e-05 | 19 | 0.275 | 162.7721 | 2.3342 | 11.3873 | 67.4718 | 74.2411 | -3.8085e-05 | 59.93%
2001-04-01 | 30 | 4 | 2001 | D | 227 | 139.045 | 83.8293 | 1706.4253 | 1976.8639 | 423.125 | 943.1528 | 610.5861 | 9.2178 | 13.8646 | 17.6458 | 14.2007 | 12.963 | 798.2439 | 0.33611 | 556.4986 | 0 | 153.6417 | 0 | 0.0011149 | 0 | -7.348e-06 | 82.0705 | 2.72 | 148.2628 | 4.9882 | 42.2763 | 16.4253 | 47.4988 | -5.6458e-05 | 51.51%
2001-05-01 | 31 | 5 | 2001 | D | 408 | 305.711 | 123.8405 | 1826.9343 | 2888.1799 | 831.595 | 1604.1216 | 452.4633 | 14.0115 | 15.2063 | 22.7688 | 16.914 | 22.5806 | 712.6474 | 21.6112 | 1056.1453 | 0 | 218.9691 | 0 | 0.0011149 | 6.1035e-05 | -9.9249e-07 | 151.1548 | 3.375 | 319.7225 | 7.6147 | 79.7325 | 120.509 | 43.819 | 4.7841e-05 | 52.75%
2001-06-01 | 30 | 6 | 2001 | D | 55 | 31.327 | 192.6272 | 1692.2166 | 2597.8477 | 835.4994 | 1687.3472 | 75.0012 | 13.2354 | 15.7132 | 20.6708 | 15.2931 | 23.3333 | 325.7734 | 62.0091 | 1231.8236 | 0 | 211.682 | 0 | 0.0011149 | -5.3406e-05 | 2.0508e-05 | 151.5082 | 3.075 | 44.5624 | 11.4621 | 89.5843 | -134.7178 | 19.3849 | -1.4403e-05 | 59.13%
2001-07-01 | 31 | 7 | 2001 | D | 12 | 25.884 | 205.2959 | 1524.5863 | 2941.9104 | 882.569 | 1984.3402 | 75.0012 | 11.8764 | 15.2063 | 20.004 | 14.7997 | 25.0896 | 293.0728 | 62.8179 | 1312.9545 | 0 | 217.2729 | 0 | 0.0011149 | 1.5259e-05 | 7.2123e-06 | 177.8221 | 3.075 | 37.7604 | 12.6232 | 97.9525 | -167.6302 | 18.0203 | 7.516e-05 | 55.08%
2001-08-01 | 31 | 8 | 2001 | D | 2 | 26.007 | 171.6642 | 1383.8549 | 2540.0764 | 809.5248 | 1655.5505 | 75.0011 | 12.476 | 14.3118 | 25.6962 | 15.8569 | 20.0717 | 313.697 | 30.2729 | 1118.1451 | 0 | 300.2164 | 0 | 0.0011149 | 2.2888e-05 | 3.4527e-06 | 152.8057 | 3.435 | 38.483 | 10.5552 | 89.0731 | -140.7314 | 19.2885 | 1.2945e-05 | 58.29%
2001-09-01 | 30 | 9 | 2001 | D | 2 | 29.44 | 128.1483 | 1316.8246 | 1493.0889 | 506.1696 | 911.918 | 75.0012 | 10.9983 | 14.7889 | 23.5278 | 15.2931 | 12.963 | 300.4806 | 0.67222 | 717.0126 | 0 | 199.0833 | 0 | 0.0011149 | 3.0518e-05 | 1.985e-05 | 85.1534 | 3.19 | 40.4383 | 7.6254 | 54.5515 | -67.0303 | 17.8798 | -3.6359e-05 | 64.06%
2001-10-01 | 31 | 10 | 2002 | D | 4 | 14.484 | 75.6154 | 1254.0104 | 1181.5186 | 413.0832 | 618.4332 | 150.0022 | 7.9478 | 16.1008 | 17.0766 | 14.7997 | 5.0179 | 322.22 | 0.4879 | 406.3132 | 0 | 125.2755 | 0 | 0.0011149 | 1.5259e-05 | -9.6353e-06 | 63.734 | 2.95 | 22.4318 | 4.6494 | 32.7161 | -62.8142 | 19.8125 | 5.6373e-05 | 51.33%
2001-11-01 | 30 | 11 | 2002 | D | 40 | 25.904 | 12.7597 | 1265.8167 | 224.1605 | 74.1583 | 0 | 150.0022 | 5.5059 | 0 | 0 | 0 | 0 | 242.532 | 0.16806 | 79.6583 | 0 | 45.5431 | 0 | 0.0011149 | 7.6294e-06 | 7.8528e-06 | 4.4127 | 0 | 31.4099 | 0.75925 | 7.46 | 11.8063 | 14.4317 | -1.8829e-06 | 169.1%
2001-12-01 | 31 | 12 | 2002 | D | 93 | 89.421 | -10.8452 | 1339.8459 | 261.1682 | 100.9653 | 10.2007 | 150.0022 | 14.3451 | 0 | 0 | 0 | 0 | 383.3031 | 0.32527 | 62.7769 | 0 | 57.7352 | 0 | 0.0011149 | -2.861e-06 | 6.2727e-06 | 6.8353 | 0 | 103.7661 | -0.66684 | 7.43 | 74.0293 | 23.5684 | -6.1783e-05 | 108.7%
2002-01-01 | 31 | 1 | 2002 | D | 109 | 82.931 | -22.2117 | 1396.11 | 455.9092 | 152.9469 | 152.9601 | 150.0022 | 17.0432 | 0 | 0 | 0 | 0 | 427.1832 | 0.32527 | 55.2957 | 0 | 60.3374 | 0 | 0.0011149 | 0 | 9.0456e-06 | 18.8095 | 0 | 99.9742 | -1.3657 | 7.13 | 56.264 | 26.2665 | -5.8515e-05 | 37.91%
2002-02-01 | 28 | 2 | 2002 | D | 79 | 77.755 | 2.0336 | 1448.0183 | 463.3608 | 109.8637 | 203.495 | 150.0022 | 5.0995 | 0 | 0 | 0 | 0 | 241.824 | 0.36012 | 58.1592 | 0 | 54.0179 | 0 | 0.0011149 | -7.6294e-06 | 6.8315e-06 | 17.4031 | 0 | 82.8545 | 0.11294 | 6.25 | 51.9083 | 13.4302 | -2.7043e-05 | 35.91%
2002-03-01 | 31 | 3 | 2002 | D | 141 | 92.262 | 34.775 | 1497.0114 | 668.9271 | 191.7385 | 327.1864 | 150.0022 | 9.2144 | 4.4724 | 17.0766 | 6.3427 | 2.509 | 325.2435 | 0.16263 | 204.2634 | 0 | 74.7729 | 0 | 0.0011149 | 1.5259e-05 | -8.34e-06 | 32.0617 | 1.715 | 101.4764 | 2.1382 | 17.1673 | 48.993 | 19.9984 | 7.1152e-06 | 53.54%
2002-04-01 | 30 | 4 | 2002 | D | 301 | 157.844 | 75.9833 | 1479.1604 | 2876.6689 | 700.4166 | 1625.4583 | 550.7941 | 3.2475 | 13.8646 | 17.6458 | 14.2007 | 20.7407 | 630.3408 | 21.1727 | 757.5541 | 0 | 153.6417 | 0 | 0.0011149 | -6.1035e-05 | 2.2245e-05 | 139.6333 | 2.72 | 161.0915 | 4.5213 | 55.4798 | -17.851 | 37.5079 | -6.8552e-05 | 39.73%
2002-05-01 | 31 | 5 | 2002 | D | 372 | 327.668 | 112.0786 | 1611.0168 | 3072.4915 | 864.1219 | 1561.5864 | 646.7831 | 13.2082 | 15.2063 | 22.7688 | 16.914 | 20.0717 | 896.4119 | 23.681 | 1041.6561 | 0 | 218.9691 | 0 | 0.0011149 | -6.1035e-05 | 2.9326e-06 | 150.3852 | 3.375 | 340.8762 | 6.8914 | 78.9689 | 131.8564 | 55.1182 | -3.1084e-05 | 52.51%
2002-06-01 | 30 | 6 | 2002 | D | 223 | 187.495 | 181.2977 | 1632.3662 | 2610.8721 | 841.8015 | 1694.0693 | 75.0012 | 10.288 | 15.7132 | 20.6708 | 15.2931 | 23.3333 | 276.2401 | 62.0091 | 1233.9625 | 0 | 211.6819 | 0 | 0.0011149 | 1.5259e-05 | -2.2912e-06 | 152.2832 | 3.075 | 197.783 | 10.788 | 89.7116 | 21.3494 | 16.4374 | -1.0098e-05 | 58.91%
2002-07-01 | 31 | 7 | 2002 | D | 24 | 27.055 | 199.6901 | 1466.2517 | 2941.9104 | 882.569 | 1984.3402 | 75.0012 | 11.0334 | 15.2063 | 20.004 | 14.7997 | 25.0896 | 279.3632 | 62.8179 | 1312.9545 | 0 | 217.2729 | 0 | 0.0011149 | 1.5259e-05 | -6.5072e-06 | 177.8221 | 3.075 | 38.0884 | 12.2785 | 97.9525 | -166.1145 | 17.1774 | 1.5246e-05 | 55.08%
2002-08-01 | 31 | 8 | 2002 | D | 8 | 26.303 | 166.6113 | 1326.127 | 2540.0764 | 809.5248 | 1655.5505 | 75.0011 | 13.2496 | 14.3118 | 25.6962 | 15.8569 | 20.0717 | 326.2776 | 30.2729 | 1118.1451 | 0 | 300.2164 | 0 | 0.0011149 | 4.5776e-05 | 1.2184e-06 | 152.8057 | 3.435 | 39.5526 | 10.2445 | 89.0731 | -140.1248 | 20.062 | 1.8838e-05 | 58.29%
2002-09-01 | 30 | 9 | 2002 | D | 6 | 26.228 | 123.9086 | 1251.9032 | 1564.2396 | 525.376 | 963.8625 | 75.0011 | 10.7286 | 14.7889 | 23.5278 | 15.2931 | 12.963 | 295.9472 | 0.67222 | 731.9848 | 0 | 199.0833 | 0 | 0.0011149 | 3.0518e-05 | 5.6158e-06 | 89.3872 | 3.19 | 36.9566 | 7.3731 | 55.4424 | -74.2238 | 17.6101 | -3.5451e-05 | 62.02%
2002-10-01 | 31 | 10 | 2003 | BN | 0 | 17.7045 | 72.6558 | 1183.4915 | 1327.8895 | 445.61 | 732.2773 | 150.0022 | 7.4876 | 16.1008 | 17.0766 | 14.7997 | 5.0179 | 314.7361 | 0.4879 | 429.082 | 0 | 125.2755 | 0 | 0.0011149 | 0 | 1.7442e-05 | 72.734 | 2.95 | 25.1921 | 4.4674 | 34.1161 | -68.4117 | 19.3524 | 1.9418e-05 | 46.91%
2002-11-01 | 30 | 11 | 2003 | BN | 69 | 50.4793 | 12.3238 | 1219.899 | 224.1605 | 74.1583 | 0 | 150.0022 | 5.7796 | 0 | 0 | 0 | 0 | 247.132 | 0.16806 | 79.6583 | 0 | 45.5431 | 0 | 0.0011149 | 7.6294e-06 | -8.7645e-07 | 4.4127 | 0 | 56.2589 | 0.73332 | 7.46 | 36.4076 | 14.7054 | -7.2895e-05 | 169.1%
2002-12-01 | 31 | 12 | 2003 | BN | 69 | 73.0413 | -10.5112 | 1277.528 | 261.1682 | 100.9653 | 10.2007 | 150.0022 | 8.8489 | 0 | 0 | 0 | 0 | 293.916 | 0.32527 | 62.7769 | 0 | 57.7352 | 0 | 0.0011149 | -2.861e-06 | 3.0086e-05 | 6.8353 | 0 | 81.8902 | -0.64631 | 7.43 | 57.6289 | 18.0722 | 7.9864e-05 | 108.7%
2003-01-01 | 31 | 1 | 2003 | BN | 89 | 91.9061 | -21.5273 | 1342.7249 | 455.9092 | 152.9469 | 152.9601 | 150.0022 | 7.0068 | 0 | 0 | 0 | 0 | 263.9575 | 0.32527 | 55.2957 | 0 | 60.3374 | 0 | 0.0011149 | 0 | 1.6197e-05 | 18.8095 | 0 | 98.9129 | -1.3237 | 7.13 | 65.1969 | 16.2301 | 6.3317e-05 | 37.91%
2003-02-01 | 28 | 2 | 2003 | BN | 65 | 69.9828 | 1.9737 | 1386.8643 | 463.3608 | 109.8637 | 203.495 | 150.0022 | 5.0579 | 0 | 0 | 0 | 0 | 241.074 | 0.36012 | 58.1592 | 0 | 54.0179 | 0 | 0.0011149 | -7.6294e-06 | 2.0334e-06 | 17.4031 | 0 | 75.0406 | 0.10962 | 6.25 | 44.1394 | 13.3886 | -6.2329e-06 | 35.91%
2003-03-01 | 31 | 3 | 2003 | BN | 124 | 86.3365 | 33.5288 | 1415.5321 | 904.3597 | 210.3253 | 544.0323 | 150.0022 | 7.6197 | 4.4724 | 17.0766 | 6.3427 | 5.0179 | 296.7991 | 0.16263 | 227.0323 | 0 | 74.7729 | 0 | 0.0011149 | -3.0518e-05 | 1.7266e-05 | 46.6922 | 1.715 | 93.9562 | 2.0616 | 18.5673 | 28.6678 | 18.2495 | 0.00011092 | 39.77%
2003-04-01 | 30 | 4 | 2003 | BN | 218 | 178.9348 | 73.4687 | 1427.88 | 2726.1167 | 526.7592 | 1265.8193 | 933.5381 | 6.4469 | 13.8646 | 17.6458 | 14.2007 | 18.1481 | 1069.444 | 4.0616 | 671.9987 | 0 | 153.6417 | 0 | 0.0011149 | 0 | 5.5827e-05 | 107.7457 | 2.72 | 185.3816 | 4.3717 | 49.3707 | 12.3479 | 63.6363 | -1.1783e-05 | 45.82%
2003-05-01 | 31 | 5 | 2003 | BN | 520 | 297.217 | 108.1346 | 1517.1241 | 3274.2197 | 829.4266 | 1581.6031 | 863.19 | 10.0942 | 15.2063 | 22.7688 | 16.914 | 20.0717 | 1062.1736 | 25.7509 | 1037.5162 | 0 | 218.9691 | 0 | 0.0011149 | 0 | -2.5386e-05 | 149.4826 | 3.375 | 307.3112 | 6.6489 | 78.8416 | 89.2441 | 65.3105 | 3.5351e-05 | 52.74%
2003-06-01 | 30 | 6 | 2003 | BN | 372 | 324.1288 | 179.1796 | 1675.2333 | 2610.8721 | 841.8015 | 1694.0693 | 75.0012 | 8.3521 | 15.7132 | 20.6708 | 15.2931 | 23.3333 | 243.7068 | 62.0091 | 1233.9625 | 0 | 211.6819 | 0 | 0.0011149 | 1.5259e-05 | 8.088e-06 | 152.2832 | 3.075 | 332.4809 | 10.6619 | 89.7116 | 158.1091 | 14.5016 | 2.0358e-05 | 58.91%
2003-07-01 | 31 | 7 | 2003 | BN | 55 | 40.3299 | 204.3734 | 1522.1057 | 2941.9104 | 882.569 | 1984.3402 | 75.0012 | 7.8718 | 15.2063 | 20.004 | 14.7997 | 25.0896 | 227.9437 | 62.8179 | 1312.9545 | 0 | 217.2729 | 0 | 0.0011149 | 1.5259e-05 | 1.2135e-05 | 177.8221 | 3.075 | 48.2017 | 12.5664 | 97.9525 | -153.1276 | 14.0157 | 9.5878e-06 | 55.08%
2003-08-01 | 31 | 8 | 2003 | BN | 30 | 33.8023 | 171.9496 | 1392.9139 | 2478.8948 | 786.2913 | 1617.6024 | 75.001 | 10.5877 | 14.3118 | 25.6962 | 15.8569 | 20.0717 | 282.9872 | 28.203 | 1105.7258 | 0 | 300.2164 | 0 | 0.0011149 | 4.5776e-05 | -1.2438e-06 | 149.0438 | 3.435 | 44.39 | 10.5728 | 88.1822 | -129.1918 | 17.4002 | 4.6675e-06 | 59.17%
2003-09-01 | 30 | 9 | 2003 | BN | 15 | 32.1977 | 128.718 | 1324.3737 | 1564.2396 | 525.376 | 963.8625 | 75.0011 | 9.1497 | 14.7889 | 23.5278 | 15.2931 | 12.963 | 269.4138 | 0.67222 | 731.9848 | 0 | 199.0833 | 0 | 0.0011149 | 7.6294e-06 | -2.8672e-06 | 89.3872 | 3.19 | 41.3474 | 7.6593 | 55.4424 | -68.5403 | 16.0312 | -2.2504e-05 | 62.02%
Note on G1: Mark Gowdy: signs are from the perspective of the nodes: + adds water to node - removes water from node
Note on Y1: Mark Gowdy: Difference between sum of all inputs/outputs and the CALSIM calculated flow in the channel leading away from this node. Should be zero.
Note on F6: Mark Gowdy: Unimpaired flow from DWR 2007 Unimpaired Flow Report as presented in "flow Data Used for Hydrologic Analysis" Workbook.
Note on I6: Mark Gowdy: Initial storage assumed to be 1400 TAF
Note on N6: Mark Gowdy: Accretions LaGrange to Modesto.
Note on X6: Mark Gowdy: Number not clearly identified on our network map…may not exist.
Note on AC6: Mark Gowdy: Total amount diverted from the tributary (…to all destinations both in and outside the watershed)
Note on AD6: Mark Gowdy: Total amount of return flow to the tributary (….from all sources both in and outside the watershed)
Note on AE6: Mark Gowdy: Total of all inflows directly to tributary. Note: these are inputs to CALSIM (not outputs).
Note on AF6: Mark Gowdy: Evaporation from in-tributary reservoirs only.
Note on AH6: Mark Gowdy: Cumulative change in storage directly on the tributary (ie. not including changes in storage within the watershed) Increased storage is negative from perspective of river (ie. diverts water from river to fill reservoir) Decreased storage is positive (ie. increases river flow) Includes evaporation timeseries.
Note on AI6: Mark Gowdy: Downstream most tributary channel, converted to TAF
Note on AJ6: Mark Gowdy: Should balance to zero.
Note on F991: SWRCB: Taken from CDEC Website for Station TLG Tuolumne at La grange Sensor number "8"

## Merc
[6 empty] | Tributary Nodes | [18 empty] | Node Mass Balance Checks |  |  |  |  | Total Tributary Balance
[6 empty] | (cfs unless otherwise noted) | [18 empty] | (cfs unless otherwise noted) |  |  |  |  | (TAF unless otherwise noted)
Calendar Date | Days per month | Calendar Month | Water Year | Water Year Type | Unimpaired Flow | Lake McClure |  |  | Resevoir Node 20 |  |  | Flow Node 561 |  |  | Flow Node 562 |  |  | Flow Node 564 |  |  |  | Flow Node 566
[5 empty] | TAF | +TAF | - | TAF |  | +TAF | - |  | +TAF | - |  | + | + |  | +TAF | + | - |  | + | + | [5 empty] | - | + | + | - | + | ∆+/- |  | Difference
CD | DPM | CM | WY | WYT | MUF | I20 | E20 | S20 | C20 | I561 | D561 | C561 | I562 | D562 | C562 | R564A | R564B | C564 | I566 | R566 | D566 | C566 | GP573 | GP570 | ∆C20 | ∆C561 | ∆C562 | ∆C564 | ∆C566 | TotD | TotR | TotI | Evap | TotGP | CumT∆S | C566 | w-C566
1921-10-01 | 31 | 10 | 1922 | W | 3 | 3.6801 | 23.4342 | 468.9987 | 540.6035 | 1.1186 | 254.5034 | 304.293 | -0.14497 | 12.0968 | 289.8384 | 2.1169 | 2.9274 | 294.8828 | 3.8422 | 11.7097 | 77.4227 | 291.6565 | 96.8475 | 145.3591 | 0.00035687 | -1.5959e-05 | -2.5141e-06 | -1.7881e-05 | 2.7418e-05 | 21.1531 | 1.0302 | 8.4959 | 1.4409 | 14.8927 | -31.0013 | 17.9333 | 1.8782e-05
1921-11-01 | 30 | 11 | 1922 | W | 4 | 3.8777 | 3.8128 | 456.378 | 273.4528 | 1.1023 | 21.9776 | 270 | -0.19901 | 0 | 266.6555 | 0 | 0 | 266.6555 | 5.889 | 2.6889 | 0 | 368.3127 | 2.0167 | 77.9544 | 3.1324e-06 | -8.7292e-06 | 1.4322e-05 | 0 | 1.2199e-05 | 1.3078 | 0.16 | 10.67 | 0.22688 | 4.7586 | -12.6208 | 21.9161 | -2.9482e-07 | 78.44%
1921-12-01 | 31 | 12 | 1922 | W | 44 | 44.1332 | -5.1692 | 482.505 | 298.0116 | -0.60236 | 18.2151 | 270 | 7.0387 | 0 | 384.4742 | 0 | 0 | 384.4742 | 6.2446 | 0 | 0 | 486.0333 | 1.6263 | 62.7769 | -4.193e-05 | 1.03e-05 | -1.7506e-05 | 0 | 2.4314e-05 | 1.12 | 0 | 56.8142 | -0.31784 | 3.96 | 26.127 | 29.885 | -3.5552e-06 | 77.95%
1922-01-01 | 31 | 1 | 1922 | W | 40 | 40.2518 | -10.9467 | 505.7703 | 287.2068 | -0.438 | 10.0833 | 270 | 6.3533 | 0 | 373.3272 | 0 | 0 | 373.3272 | 6.6808 | 0 | 0 | 481.9803 | 1.3011 | 52.5309 | 0.00016116 | -2.1614e-06 | 6.5831e-07 | 0 | 1.2008e-05 | 0.62 | 0 | 52.848 | -0.67308 | 3.31 | 23.2653 | 29.6358 | 8.5996e-06 | 84.22%
1922-02-01 | 28 | 2 | 1922 | W | 163 | 162.7313 | -2.1975 | 647.384 | 382.4386 | -5.6245 | 11.1637 | 270 | 28.208 | 0 | 777.9115 | 0 | 0 | 777.9115 | 5.6198 | 0 | 0 | 879.1012 | 1.4405 | 39.9732 | 0.00087111 | 1.3082e-06 | -3.8508e-06 | 0 | 4.2047e-05 | 0.62 | 0 | 190.9345 | -0.12204 | 2.3 | 141.6137 | 48.8228 | 4.7312e-05 | 78.77%
1922-03-01 | 31 | 3 | 1922 | W | 117 | 117.0003 | 8.6054 | 735 | 469.284 | -3.6841 | 31.0632 | 378.3045 | 20.1489 | 0 | 705.9944 | 0 | 0 | 705.9944 | 2.5601 | 0 | 0 | 747.6301 | 0.97581 | 35.2917 | -0.00012115 | 1.8017e-06 | 1.2498e-05 | 0 | 1.1722e-05 | 1.91 | 0 | 136.0251 | 0.52913 | 2.23 | 87.616 | 45.97 | -9.0496e-06 | 53.86%
1922-04-01 | 30 | 4 | 1922 | W | 124 | 124.0988 | 25.876 | 804.7809 | 886.9674 | -3.9746 | 570.1721 | 250 | 21.3004 | 12.5 | 595.4653 | 2.1875 | 3.025 | 600.6777 | -33.6189 | 10.0833 | 18.2436 | 27.5325 | 270.2516 | 216.2941 | -0.00022829 | -2.741e-05 | 1.3654e-05 | 3.6478e-05 | -8.1753e-05 | 35.757 | 0.91017 | 107.8057 | 1.5397 | 28.9515 | 69.7809 | 1.6383 | -1.9611e-05 | 44.74%
1922-05-01 | 31 | 5 | 1922 | W | 417 | 415.1272 | 60.8829 | 970 | 4003.4836 | -16.2631 | 1131.557 | 2607.4321 | 71.1627 | 58.0645 | 3706.7173 | 10.1613 | 2.9274 | 3719.8059 | -152.4532 | 11.0591 | 0 | 1251.4513 | 498.2072 | 333.2812 | -0.00050013 | -5.9726e-05 | -3.0703e-05 | 8.5592e-05 | -0.00028082 | 73.147 | 1.4848 | 317.5735 | 3.7435 | 51.1262 | 165.2191 | 76.9487 | -5.8389e-05 | 41.14%
1922-06-01 | 30 | 6 | 1922 | W | 400 | 398.9891 | 96.229 | 1024 | 5701.5054 | -15.5632 | 1680.093 | 3759.8633 | 63.105 | 95 | 4725.3779 | 16.625 | 3.025 | 4745.0283 | -83.2835 | 11.4278 | 0 | 3356.8301 | 1013.6707 | 471.0538 | -0.00044828 | 4.7478e-05 | 0.00018964 | -0.00039244 | 4.4898e-05 | 105.6254 | 1.8493 | 363.2473 | 5.726 | 88.3472 | 54 | 199.7453 | -5.3691e-05 | 45.55%
1922-07-01 | 31 | 7 | 1922 | W | 86 | 87.2083 | 108.5482 | 910 | 3163.7908 | -2.3529 | 1770.085 | 1355.4399 | 7.9941 | 96.7742 | 1388.6777 | 16.9355 | 2.9274 | 1408.5406 | 4.1296 | 11.0591 | 100 | 1386.7618 | 965.2704 | 495.5197 | 0.0007107 | 3.9022e-06 | 2.3575e-05 | -1.359e-05 | -3.6652e-05 | 120.9375 | 1.9013 | 96.9792 | 6.6744 | 89.8205 | -114 | 85.2687 | 2.8351e-05 | 42.62%
1922-08-01 | 31 | 8 | 1922 | W | 16 | 16.8122 | 80.6873 | 770 | 2469.6184 | 0.60187 | 1437.4226 | 1041.9844 | 1.3625 | 72.5807 | 991.5626 | 12.7016 | 2.9274 | 1007.1917 | -7.1548 | 10.4086 | 34.0476 | 867.1906 | 799.14 | 420.4598 | 0.00029257 | -2.8559e-05 | 2.5952e-05 | 3.5763e-06 | 3.2494e-05 | 94.94 | 1.601 | 11.6217 | 4.9613 | 74.9903 | -140 | 53.3215 | 1.0023e-05 | 44.13%
1922-09-01 | 30 | 9 | 1922 | W | 6 | 6.9906 | 62.8875 | 700 | 1230.9825 | 0.99655 | 696.2529 | 551.4772 | 0.28185 | 40 | 516.2137 | 7 | 3.025 | 526.2388 | -2.4685 | 10.7556 | 42.4775 | 453.0321 | 274.8654 | 286.7871 | -0.00013344 | -7.7473e-06 | 3.1981e-05 | -2.5272e-05 | -1.526e-05 | 46.3377 | 1.2365 | 5.8005 | 3.7421 | 33.4206 | -70 | 26.9573 | -1.3922e-05 | 41.9%
1922-10-01 | 31 | 10 | 1923 | AN | 6 | 6.3341 | 26.933 | 662.1116 | 692.2776 | 1.0063 | 192.197 | 516.4458 | 0.3292 | 7.2581 | 514.5416 | 1.2702 | 2.9274 | 518.7392 | -1.2816 | 11.7097 | 40.8706 | 468.7357 | 87.4924 | 130.1271 | -0.00065811 | -2.1279e-05 | -6.0625e-06 | 9.7752e-06 | -5.999e-06 | 14.777 | 0.9781 | 6.388 | 1.656 | 13.3809 | -37.8884 | 28.8214 | -4.4842e-05 | 47.52%
1922-11-01 | 30 | 11 | 1923 | AN | 16 | 16.3352 | 3.1293 | 661.9792 | 273.6169 | 0.57477 | 13.2764 | 270 | 2.0267 | 0 | 304.0594 | 0 | 0 | 304.0594 | 0.025155 | 0 | 0 | 304.4821 | 2.0167 | 74.2806 | 0.00021719 | -8.7507e-06 | 2.6133e-05 | 0 | -2.1641e-05 | 0.79 | 0 | 18.9618 | 0.1862 | 4.54 | -0.13239 | 18.1179 | 1.1408e-05 | 85.18%
1922-12-01 | 31 | 12 | 1923 | AN | 58 | 58.3507 | -6.7237 | 674.6 | 750.4487 | -1.2044 | 18.2151 | 712.6458 | 9.5789 | 0 | 868.4311 | 0 | 0 | 868.4311 | 5.7692 | 0 | 0 | 962.2586 | 1.6263 | 62.7769 | 0.00037412 | -4.083e-05 | 5.3764e-05 | 0 | -4.1378e-05 | 1.12 | 0 | 72.4944 | -0.41342 | 3.96 | 12.6208 | 59.167 | 1.7296e-05 | 77.95%
1923-01-01 | 31 | 1 | 1923 | AN | 66 | 65.5755 | -13.823 | 674.6 | 1080.3069 | -1.5104 | 10.0833 | 1045.6599 | 10.8777 | 0 | 1222.5695 | 0 | 0 | 1222.5695 | 2.9151 | 0 | 0 | 1269.9784 | 1.3011 | 52.5309 | 0.00022237 | -4.0658e-05 | 2.3007e-05 | 0 | 2.8491e-05 | 0.62 | 0 | 77.858 | -0.84994 | 3.31 | 0 | 78.0879 | 9.192e-06 | 84.22%
1923-02-01 | 28 | 2 | 1923 | AN | 50 | 50.2985 | -2.4734 | 674.6 | 908.1453 | -0.86344 | 11.1637 | 881.4346 | 8.1204 | 0 | 1027.6506 | 0 | 0 | 1027.6506 | -0.60986 | 0 | 0 | 1016.6695 | 1.4405 | 39.9732 | -3.4682e-05 | -1.3345e-05 | 3.0495e-05 | 0 | -4.1596e-05 | 0.62 | 0 | 56.9456 | -0.13736 | 2.3 | 0 | 56.463 | -7.0489e-06 | 78.77%
1923-03-01 | 31 | 3 | 1923 | AN | 56 | 55.9985 | 12.3926 | 689.8367 | 650.5331 | -1.1009 | 312.6283 | 320 | 7.6146 | 16.9355 | 426.9039 | 2.9637 | 1.6263 | 431.4939 | -4.547 | 3.2527 | 100 | 260.7963 | 492.4476 | 154.5465 | -6.693e-05 | 1.7892e-05 | -1.5618e-06 | -3.9339e-06 | -7.4068e-06 | 26.4128 | 0.48223 | 57.9651 | 0.76199 | 39.7821 | 15.2368 | 16.0357 | -6.6336e-06 | 60.1%
1923-04-01 | 30 | 4 | 1923 | AN | 158 | 158.2889 | 29.2074 | 780.4659 | 1107.8502 | -5.4224 | 616.0511 | 400.6725 | 24.524 | 17.5 | 795.3125 | 3.0625 | 3.025 | 801.4 | -20.9479 | 10.0833 | 100 | 359.4418 | 118.3382 | 225.2315 | 0.00076309 | -6.3855e-05 | 3.6839e-05 | -2.4796e-05 | 6.7653e-06 | 43.6493 | 0.96223 | 156.4426 | 1.738 | 20.4438 | 90.6292 | 21.3883 | 3.8376e-05 | 31.9%
1923-05-01 | 31 | 5 | 1923 | AN | 288 | 287.7446 | 52.4876 | 938.2014 | 2061.9082 | -10.869 | 1324.369 | 560.772 | 42.5152 | 77.4194 | 1174.7959 | 13.5484 | 2.9274 | 1191.2716 | -35.0121 | 11.0591 | 100 | 532.9139 | 533.7488 | 379.7559 | 0.00058829 | 5.708e-05 | -2.016e-05 | 9.799e-05 | -6.6247e-05 | 92.3414 | 1.6931 | 284.3787 | 3.2273 | 56.1692 | 157.7355 | 32.7676 | 3.2021e-05 | 37.82%
1923-06-01 | 30 | 6 | 1923 | AN | 155 | 155.3406 | 73.6835 | 968.4206 | 2029.0529 | -5.2457 | 1665.896 | 275 | 17.3619 | 95 | 471.776 | 16.625 | 3.025 | 491.426 | 10.6568 | 11.4278 | 100 | 581.948 | 904.2407 | 465.3759 | -0.00081423 | 4.3405e-05 | -1.7849e-05 | 4.2915e-06 | 2.7016e-06 | 110.731 | 1.8493 | 178.1136 | 4.3845 | 81.4978 | 30.2192 | 34.6283 | -5.6291e-05 | 42.4%
1923-07-01 | 31 | 7 | 1923 | AN | 67 | 68.2598 | 102.2632 | 904.9743 | 2039.7308 | -1.5505 | 1764.5146 | 250 | 6.0926 | 96.7742 | 252.3132 | 16.9355 | 2.9274 | 272.1761 | -1.4921 | 11.0591 | 100 | 158.9684 | 965.053 | 490.7466 | 0.00099521 | -7.4072e-06 | -5.6543e-06 | 1.6689e-06 | -2.9504e-07 | 120.595 | 1.9013 | 71.3099 | 6.2879 | 89.5136 | -63.4463 | 9.7746 | 5.1565e-05 | 42.6%
1923-08-01 | 31 | 8 | 1923 | AN | 13 | 14.7095 | 82.7267 | 770 | 2351.6472 | 0.69091 | 1432.9862 | 929.8978 | 1.2201 | 72.5807 | 877.1603 | 12.7016 | 2.9274 | 892.7893 | -6.1082 | 10.4086 | 41.4003 | 762.4567 | 791.613 | 416.657 | 0.00038077 | -0.00011702 | -6.3995e-06 | 3.5763e-06 | 9.5086e-06 | 95.1193 | 1.601 | 10.5123 | 5.0867 | 74.2936 | -134.9743 | 46.8816 | 7.0092e-06 | 43.85%
1923-09-01 | 30 | 9 | 1923 | AN | 9 | 10.1553 | 61.5774 | 700 | 1285.4762 | 0.86254 | 589.1095 | 710.8622 | 0.83468 | 32.5 | 692.3895 | 5.6875 | 3.025 | 701.1019 | -3.3539 | 10.7556 | 57.8904 | 597.6027 | 191.1348 | 256.7404 | 6.8266e-05 | -5.3499e-05 | 7.0887e-07 | 3.624e-05 | -4.3377e-05 | 40.4331 | 1.1584 | 8.4986 | 3.6641 | 26.6504 | -70 | 35.5598 | -4.6938e-06 | 39.73%
1923-10-01 | 31 | 10 | 1924 | C | 13 | 13.7179 | 28.5504 | 662.1122 | 810.7349 | 0.69358 | 232.7081 | 589.3068 | 1.6484 | 9.6774 | 606.4381 | 1.6935 | 2.9274 | 611.0591 | 3.8422 | 11.7097 | 92.6343 | 592.6212 | 63.6722 | 141.4983 | -0.00043676 | 3.6087e-05 | -2.9033e-05 | -3.9339e-06 | -1.0729e-05 | 20.5996 | 1.0041 | 19.902 | 1.7555 | 12.6154 | -37.8878 | 36.4389 | -3.1144e-05 | 37.98%
1923-11-01 | 30 | 11 | 1924 | C | 9 | 9.4262 | 5.735 | 654.197 | 285.6981 | 0.86734 | 30.2743 | 270 | 0.7923 | 0 | 283.315 | 0 | 0 | 283.315 | 5.889 | 2.6889 | 0 | 384.9723 | 2.0167 | 82.0327 | -0.00023915 | 1.6118e-05 | -1.9231e-05 | 0 | 1.2199e-05 | 1.8014 | 0.16 | 16.9748 | 0.34126 | 5.0013 | -7.9153 | 22.9074 | -1.5335e-05 | 73.52%
1923-12-01 | 31 | 12 | 1924 | C | 8 | 8.2778 | -7.2642 | 646.1158 | 273.3182 | 0.91597 | 18.215 | 270 | 0.63272 | 0 | 280.2902 | 0 | 0 | 280.2902 | 6.2446 | 0 | 0 | 381.8494 | 1.6263 | 62.7769 | -0.00021629 | -1.5174e-07 | -1.0505e-05 | 0 | 2.4314e-05 | 1.12 | 0 | 16.0712 | -0.44666 | 3.96 | -8.0812 | 23.479 | -1.4056e-05 | 77.95%
1924-01-01 | 31 | 1 | 1924 | C | 10 | 10.5761 | -13.3402 | 641.1091 | 266.7693 | 0.81865 | 10.0833 | 270 | 1.0514 | 0 | 287.0993 | 0 | 0 | 287.0993 | 6.6808 | 0 | 0 | 395.7523 | 1.3011 | 52.5309 | 5.4292e-05 | 5.4828e-07 | -1.0903e-05 | 0 | 1.2008e-05 | 0.62 | 0 | 19.127 | -0.82026 | 3.31 | -5.0067 | 24.3339 | 1.8444e-06 | 84.22%
1924-02-01 | 29 | 2 | 1924 | C | 15 | 14.8378 | -2.2949 | 638.877 | 299.0584 | 0.63818 | 49.4636 | 260.6896 | 1.7849 | 2.5862 | 289.1346 | 0.45259 | 0 | 289.5872 | 5.6198 | 2.7816 | 69.6983 | 320.371 | 1.3908 | 68.1858 | -0.00048055 | 6.2168e-06 | -9.0225e-06 | 1.049e-05 | -8.6485e-06 | 7.003 | 0.18603 | 22.8807 | -0.13201 | 4.0021 | -2.2322 | 18.428 | -2.9357e-05 | 36.37%
1924-03-01 | 31 | 3 | 1924 | C | 19 | 19.6724 | 9.3477 | 609.0623 | 795.4822 | 0.43734 | 482.5949 | 320 | 2.0913 | 31.4516 | 322.5598 | 5.504 | 0.81317 | 328.877 | 2.5601 | 2.6022 | 100 | 273.1148 | 612.2057 | 213.3029 | 1.1127e-05 | 1.2725e-05 | -1.584e-05 | 3.9935e-06 | -1.069e-05 | 37.7562 | 0.54843 | 24.7611 | 0.57477 | 50.7585 | -29.8146 | 16.7932 | -3.5274e-06 | 57.34%
1924-04-01 | 30 | 4 | 1924 | C | 67 | 67.6083 | 30.7263 | 574.231 | 1690.8291 | -1.5824 | 1290.6434 | 373.5918 | 6.5279 | 72.5 | 410.7962 | 12.6875 | 3.025 | 426.5087 | -5.4246 | 3.3611 | 100 | 238.7062 | 618.1967 | 398.5857 | -0.00017249 | -2.3054e-05 | 6.8558e-06 | 5.2452e-06 | 1.0855e-06 | 87.0631 | 1.135 | 67.1292 | 1.8283 | 60.5028 | -34.8313 | 14.204 | -1.7592e-05 | 41%
1924-05-01 | 31 | 5 | 1924 | C | 91 | 91.7808 | 50.4803 | 547.5479 | 1876.1514 | -2.5707 | 1421.1837 | 413.1593 | 7.8291 | 89.5161 | 450.9706 | 15.6653 | 2.9274 | 469.5633 | -14.5934 | 3.2527 | 64.2447 | 171.232 | 714.0727 | 386.5299 | -0.00023998 | 7.6164e-05 | 1.6868e-05 | -3.0994e-06 | -1.0885e-05 | 96.8396 | 1.3432 | 82.4458 | 3.1039 | 67.6734 | -26.6831 | 10.5286 | -1.711e-05 | 41.14%
1924-06-01 | 30 | 6 | 1924 | C | 13 | 13.7272 | 57.2469 | 444.8723 | 1898.9673 | 0.72381 | 1664.3013 | 246.83 | 0.96536 | 95 | 168.0535 | 16.625 | 3.025 | 187.7035 | -9.7032 | 4.0333 | 7.7398e-07 | 28.6688 | 1088.0426 | 447.277 | -0.00014045 | -2.9771e-05 | -6.4756e-06 | 4.2915e-06 | -8.5619e-06 | 104.6857 | 1.4093 | 5.7132 | 3.4064 | 91.3579 | -102.6756 | 1.7059 | -1.7934e-05 | 46.6%
1924-07-01 | 31 | 7 | 1924 | C | 4 | 4.2134 | 51.5159 | 330.2918 | 1880.4835 | 1.0906 | 1708.2201 | 190 | -0.2454 | 96.7742 | 89.2348 | 16.9355 | 2.9274 | 109.0977 | -2 | 3.9032 | 26.2536 | 54.2205 | 1057.9813 | 463.7108 | -0.00014706 | 9.832e-06 | 3.3747e-07 | -5.9605e-06 | -9.8408e-07 | 112.599 | 1.4613 | 3.0586 | 3.1676 | 93.5652 | -114.5806 | 3.3339 | -1.6622e-05 | 45.38%
1924-08-01 | 31 | 8 | 1924 | C | 2 | 2.2473 | 36.2963 | 235.9874 | 1533.9673 | 1.1713 | 1388.0172 | 165 | -0.5528 | 72.5807 | 83.429 | 12.7016 | 2.9274 | 99.058 | -1 | 3.9032 | 51.0223 | 35.6755 | 797.3716 | 395.1178 | 0.00036897 | 3.3788e-05 | -1.0818e-06 | -4.0531e-06 | 1.7729e-06 | 92.9459 | 1.201 | 1.8659 | 2.2318 | 73.3233 | -94.3044 | 2.1936 | 1.8199e-05 | 44.1%
1924-09-01 | 30 | 9 | 1924 | C | 1 | 1.6299 | 23.7855 | 193.4699 | 718.1353 | 1.1975 | 673.5213 | 64.7383 | -0.57947 | 40 | 15 | 7 | 3.025 | 25.025 | 3.1694 | 3.3611 | 32.5695 | 49.0804 | 291.2559 | 274.6173 | 0.00015261 | 1.1874e-05 | 1.7801e-06 | 4.7684e-07 | 4.7402e-06 | 44.3955 | 0.79653 | 5.4173 | 1.4153 | 33.6718 | -42.5175 | 2.9205 | 7.0343e-06 | 43.13%
1924-10-01 | 31 | 10 | 1925 | BN | 5 | 5.2137 | 10.1846 | 173.027 | 407.0797 | 1.0537 | 132.9234 | 291.293 | 0.12902 | 4.8387 | 288.5527 | 0.84677 | 2.9274 | 292.3268 | 3.8422 | 2.6022 | 75.0358 | 282.3799 | 17.3997 | 109.2112 | 9.154e-05 | 1.6936e-05 | -2.5583e-05 | 2.3663e-05 | -9.2983e-06 | 13.0844 | 0.39207 | 10.2385 | 0.62622 | 7.785 | -20.4429 | 17.3629 | 3.9517e-06 | 37.3%
1924-11-01 | 30 | 11 | 1925 | BN | 21 | 21.789 | 1.6227 | 178.2072 | 277.4982 | 0.34383 | 13.2764 | 270 | 3.0011 | 0 | 320.4347 | 0 | 0 | 320.4347 | 5.889 | 0 | 0 | 419.4031 | 2.0167 | 74.2806 | -7.0237e-05 | -7.9105e-06 | 1.5464e-06 | 0 | 2.722e-05 | 0.79 | 0 | 31.0229 | 0.096557 | 4.54 | 5.1802 | 24.9562 | -4.647e-06 | 85.18%
1924-12-01 | 31 | 12 | 1925 | BN | 23 | 23.0087 | -2.992 | 183.9704 | 283.4633 | 0.29218 | 18.2151 | 270 | 3.2646 | 0 | 323.0934 | 0 | 0 | 323.0934 | 6.2446 | 0 | 0 | 424.6525 | 1.6263 | 62.7769 | 3.8653e-05 | 9.7073e-06 | 4.5947e-06 | 0 | -6.2035e-06 | 1.12 | 0 | 32.8101 | -0.18397 | 3.96 | 5.7632 | 26.1109 | 1.0864e-06 | 77.95%
1925-01-01 | 31 | 1 | 1925 | BN | 21 | 21.5112 | -5.4993 | 188.9537 | 274.3002 | 0.35559 | 10.0833 | 270 | 3.0051 | 0 | 318.8731 | 0 | 0 | 318.8731 | 6.6808 | 0 | 0 | 427.5261 | 1.3011 | 52.5309 | -5.2236e-05 | -1.2073e-05 | 2.6647e-06 | 0 | 1.2008e-05 | 0.62 | 0 | 31.5527 | -0.33814 | 3.31 | 4.9833 | 26.2876 | -4.8086e-06 | 84.22%
1925-02-01 | 28 | 2 | 1925 | BN | 106 | 105.2037 | -1.1559 | 274.8486 | 348.8286 | -3.1885 | 21.4174 | 270 | 17.6033 | 0 | 586.9651 | 0 | 0.9003 | 587.8654 | 5.6198 | 0 | 0 | 689.0551 | 1.4405 | 48.2984 | -0.00013039 | -3.1557e-06 | -2.5092e-05 | 2.9087e-05 | -1.8988e-05 | 1.1895 | 0.05 | 125.2384 | -0.064197 | 2.7624 | 85.8949 | 38.2682 | -1.0851e-05 | 69.9%
1925-03-01 | 31 | 3 | 1925 | BN | 77 | 77.3919 | 6.5341 | 315.7827 | 586.3956 | -2.0068 | 233.7573 | 320 | 10.1395 | 12.0968 | 472.8066 | 2.1169 | 1.6263 | 476.5499 | 2.5601 | 3.2527 | 100 | 421.4382 | 348.7379 | 107.6714 | -0.0002276 | -5.3637e-06 | 1.0528e-05 | -6.7949e-06 | 1.4344e-05 | 21.2657 | 0.43017 | 88.0846 | 0.40176 | 28.0635 | 40.9341 | 25.9132 | -1.633e-05 | 56.89%
1925-04-01 | 30 | 4 | 1925 | BN | 180 | 179.7612 | 18.7947 | 398.5674 | 1610.9478 | -6.3317 | 849.4024 | 655.1379 | 27.702 | 25 | 1095.6849 | 4.375 | 3.025 | 1103.085 | -5.4246 | 10.0833 | 100 | 922.0047 | 272.6462 | 293.4778 | 0.00062952 | 1.3654e-05 | 4.7257e-05 | -2.4796e-05 | 1.0145e-05 | 57.981 | 1.0403 | 195.7069 | 1.1184 | 33.6867 | 82.7847 | 54.8631 | 3.2746e-05 | 36.75%
1925-05-01 | 31 | 5 | 1925 | BN | 261 | 261.0334 | 36.8734 | 560.1343 | 1580.7935 | -9.7379 | 1122.4222 | 300 | 37.6392 | 67.7419 | 844.401 | 11.8548 | 2.9274 | 859.1832 | -14.5934 | 11.0591 | 100 | 532.9031 | 433.7216 | 324.6884 | 0.00016491 | -2.4991e-05 | 1.0919e-05 | 3.0279e-05 | -8.7393e-06 | 79.3291 | 1.5889 | 274.3413 | 2.2673 | 46.6328 | 161.567 | 32.7669 | 3.143e-06 | 37.02%
1925-06-01 | 30 | 6 | 1925 | BN | 147 | 148.1832 | 66.3918 | 584.049 | 2022.0116 | -4.9426 | 1663.9484 | 275 | 15.8135 | 95 | 445.7554 | 16.625 | 3.025 | 465.4054 | -9.7032 | 11.4278 | 100 | 213.7651 | 901.6696 | 464.3689 | -0.00064606 | 5.0245e-05 | -1.7148e-06 | 4.2915e-06 | 3.1835e-07 | 110.6151 | 1.8493 | 149.3509 | 3.9506 | 81.2849 | 23.9146 | 12.7199 | -4.3574e-05 | 42.36%
1925-07-01 | 31 | 7 | 1925 | BN | 49 | 50.6011 | 69.3007 | 506.2774 | 2018.4796 | -0.8027 | 1755.4249 | 250 | 3.9812 | 96.7742 | 217.974 | 16.9355 | 2.9274 | 237.8369 | -2 | 11.0591 | 100 | 116.3692 | 968.1923 | 486.4229 | 0.00021741 | -2.41e-05 | -5.1367e-06 | 1.6689e-06 | -7.4566e-07 | 120.036 | 1.9013 | 51.7796 | 4.2611 | 89.4408 | -77.7715 | 7.1553 | 3.0615e-06 | 42.7%
1925-08-01 | 31 | 8 | 1925 | BN | 15 | 16.531 | 48.9177 | 420.4525 | 1615.7427 | 0.61378 | 1425.7249 | 200 | 1.6026 | 72.5807 | 153.4826 | 12.7016 | 2.9274 | 169.1116 | -1 | 10.4086 | 86.0491 | 77.2077 | 749.4814 | 413.2124 | -0.00044597 | 7.7029e-06 | -1.1519e-06 | 3.5763e-06 | -4.6644e-06 | 97.4182 | 1.601 | 17.7474 | 3.0078 | 71.4913 | -85.8249 | 4.7473 | -3.3934e-05 | 42.33%
1925-09-01 | 30 | 9 | 1925 | BN | 5 | 5.5 | 33.9616 | 376.9143 | 790.1519 | 1.0597 | 690.5302 | 117.43 | 0.015526 | 40 | 77.6909 | 7 | 3.025 | 87.7159 | 0.42242 | 10.7556 | 52.0061 | 53.5644 | 264.4863 | 283.3067 | -0.000152 | 2.7433e-05 | -2.855e-06 | -2.3842e-06 | 3.1176e-06 | 46.5641 | 1.2365 | 6.9976 | 2.0209 | 32.5959 | -43.5382 | 3.1873 | -1.0879e-05 | 41.18%
1925-10-01 | 31 | 10 | 1926 | D | 8 | 8.4673 | 16.7852 | 352.8897 | 511.6453 | 0.91592 | 222.2482 | 304.293 | 0.71033 | 7.2581 | 308.5873 | 1.2702 | 2.9274 | 312.7849 | -0.52058 | 11.7097 | 50.1578 | 265.8702 | 100.1607 | 137.4766 | 0.00013394 | -5.7263e-08 | 2.1017e-06 | -2.0742e-05 | 1.9588e-05 | 17.1959 | 0.9781 | 9.573 | 1.0321 | 14.6117 | -24.0246 | 16.3477 | 6.069e-06 | 45.94%
1925-11-01 | 30 | 11 | 1926 | D | 8 | 8.5448 | 2.4376 | 344.7285 | 278.316 | 0.90467 | 23.5194 | 270 | 0.63483 | 0 | 280.6686 | 0 | 0 | 280.6686 | 4.2029 | 2.6889 | 0 | 353.9891 | 2.0167 | 78.475 | -2.1272e-06 | 1.2173e-05 | -2.3189e-05 | 0 | 2.3889e-05 | 1.3995 | 0.16 | 14.2872 | 0.14505 | 4.7896 | -8.1612 | 21.0638 | -8.4481e-07 | 77.39%
1925-12-01 | 31 | 12 | 1926 | D | 12 | 12.1103 | -4.3607 | 340.139 | 275.9576 | 0.75368 | 18.2151 | 270 | 1.3174 | 0 | 291.4261 | 0 | 0 | 291.4261 | 5.1251 | 0 | 0 | 374.7775 | 1.6263 | 62.7769 | 0.00018247 | -1.0434e-06 | -1.2778e-05 | 0 | 1.6837e-05 | 1.12 | 0 | 19.3065 | -0.26813 | 3.96 | -4.5895 | 23.0442 | 9.8249e-06 | 77.95%
1926-01-01 | 31 | 1 | 1926 | D | 10 | 9.8793 | -8.2919 | 334.1546 | 266.2894 | 0.84816 | 10.0833 | 270 | 0.9269 | 0 | 285.0746 | 0 | 0 | 285.0746 | 5.513 | 0 | 0 | 374.7347 | 1.3011 | 52.5309 | -0.00031842 | -1.2879e-06 | -4.5007e-06 | 0 | 1.2201e-05 | 0.62 | 0 | 17.1673 | -0.50985 | 3.31 | -5.9843 | 23.0415 | -2.0715e-05 | 84.22%
1926-02-01 | 28 | 2 | 1926 | D | 63 | 62.9689 | -1.5443 | 379.5348 | 318.2467 | -1.4 | 23.0387 | 270 | 10.1548 | 0 | 452.8463 | 0 | 0.9003 | 453.7466 | -6.5518 | 0 | 0 | 335.7758 | 1.4405 | 48.8869 | 0.00021452 | 6.1905e-06 | -1.152e-05 | -1.4305e-06 | 1.508e-05 | 1.2795 | 0.05 | 65.1719 | -0.085765 | 2.795 | 45.3801 | 18.648 | 1.1068e-05 | 68.6%
1926-03-01 | 31 | 3 | 1926 | D | 55 | 55.2038 | 10.7504 | 388.3663 | 743.4227 | -1.0673 | 406.0652 | 320 | 3.9022 | 26.6129 | 356.8499 | 4.6573 | 1.6263 | 363.1335 | 0.25779 | 3.2527 | 100 | 270.5787 | 584.2621 | 182.8636 | 0.00014077 | -9.6807e-06 | 1.972e-05 | 1.7881e-06 | -1.6912e-05 | 32.7531 | 0.58636 | 58.2965 | 0.66102 | 47.1687 | 8.8315 | 16.6372 | 5.0725e-06 | 59.02%
1926-04-01 | 30 | 4 | 1926 | D | 217 | 170.4151 | 31.3673 | 473.209 | 1406.7247 | -5.9359 | 731.5339 | 575.4346 | 25.1859 | 30 | 968.6976 | 5.25 | 3.025 | 976.9726 | -22.688 | 10.0833 | 100 | 505.7719 | 194.3102 | 255.8684 | 0.00013959 | 1.0968e-05 | 3.6656e-06 | 3.624e-05 | -3.2308e-05 | 51.2648 | 1.0924 | 166.9771 | 1.8665 | 26.7875 | 84.8427 | 30.0955 | 3.9802e-06 | 34.32%
1926-05-01 | 31 | 5 | 1926 | D | 173 | 83.2846 | 42.8739 | 437.0255 | 1900.0889 | -2.2109 | 1400.2327 | 463.8992 | 4.9153 | 87.0968 | 456.7424 | 15.2419 | 2.9274 | 474.9117 | 0.43358 | 11.0591 | 100 | 393.0225 | 620.6561 | 393.0484 | -0.00034546 | 5.8909e-05 | -5.9768e-06 | 1.2159e-05 | 8.9403e-07 | 97.6011 | 1.7972 | 86.4226 | 2.6362 | 62.3303 | -36.1835 | 24.166 | -2.5291e-05 | 38.97%
1926-06-01 | 30 | 6 | 1926 | D | 48 | 87.6704 | 59.6924 | 403.7148 | 1973.4607 | -2.3801 | 1668.4614 | 265 | 5.5102 | 95 | 262.6017 | 16.625 | 3.025 | 282.2517 | -9.3156 | 11.4278 | 75.8501 | 61.2751 | 951.5657 | 460.6119 | 0.0003686 | 3.8192e-06 | -1.5282e-05 | 4.2915e-06 | 1.7822e-06 | 109.4466 | 1.8493 | 81.4848 | 3.5519 | 84.0304 | -33.3107 | 3.6461 | 1.4023e-05 | 43.43%
1926-07-01 | 31 | 7 | 1926 | D | 10 | 73.8833 | 56.5855 | 350.3401 | 2013.0665 | -1.7886 | 1743.9777 | 239.9999 | 4.4665 | 96.7742 | 215.8662 | 16.9355 | 2.9274 | 235.7291 | -7.9754 | 11.0591 | 66.3322 | 50.7488 | 1005.5526 | 480.7189 | -0.00015201 | -5.569e-05 | 2.2108e-06 | -1.359e-05 | 3.1786e-06 | 107.233 | 1.9013 | 68.5857 | 3.4793 | 91.3873 | -53.3747 | 3.1204 | 10.029 | 46.01%
1926-08-01 | 31 | 8 | 1926 | D | 4 | 39.4342 | 42.4954 | 288.0205 | 1612.3729 | -0.35608 | 1416.5819 | 190 | 2.5051 | 72.5807 | 158.1607 | 12.7016 | 2.9274 | 173.7897 | -6.1806 | 10.4086 | 46.2608 | 37.4194 | 792.2305 | 408.6681 | 0.00014967 | -4.6725e-05 | -4.5615e-06 | 3.5763e-06 | -4.9026e-06 | 94.4095 | 1.601 | 35.4026 | 2.6129 | 73.8404 | -62.3197 | 2.3008 | -4.9303e-07 | 43.89%
1926-09-01 | 30 | 9 | 1926 | D | 2 | 2.9487 | 26.9608 | 245.8363 | 731.5225 | 1.1677 | 686.5914 | 64.555 | -0.44029 | 40 | 17.1557 | 7 | 3.025 | 27.1807 | 3.7542 | 10.7556 | 49.7343 | 51.2926 | 269.8696 | 281.1244 | 0.00018518 | 1.2056e-05 | -3.3966e-06 | -4.7684e-07 | 2.2043e-06 | 46.1946 | 1.2365 | 7.4303 | 1.6043 | 32.7864 | -42.1842 | 3.0521 | 8.3567e-06 | 41.51%
1926-10-01 | 31 | 10 | 1927 | AN | 2 | 2.688 | 14.7318 | 216.6157 | 504.2121 | 1.1606 | 238.0788 | 285.0095 | -0.32222 | 9.6774 | 270.0917 | 1.6935 | 2.9274 | 274.7127 | 2.8634 | 11.7097 | 59.0086 | 273.9817 | 101.2898 | 140.9933 | 3.7748e-05 | -1.3495e-05 | -3.386e-06 | -3.9339e-06 | 7.9434e-06 | 18.8622 | 1.0041 | 6.3898 | 0.90582 | 14.8974 | -29.2206 | 16.8465 | -8.2479e-07 | 44.13%
1926-11-01 | 30 | 11 | 1927 | AN | 31 | 4.1658 | 2.7179 | 204.8537 | 264.9566 | 1.0901 | 13.2764 | 270 | -0.14754 | 0 | 267.5204 | 0 | 0 | 267.5204 | 3.2152 | 0 | 0 | 321.553 | 2.0167 | 74.2806 | -1.2727e-05 | 3.5954e-06 | -2.0162e-06 | 0 | -7.4081e-06 | 0.79 | 0 | 8.3235 | 0.16173 | 4.54 | -11.762 | 19.1337 | -2.4321e-06 | 85.18%
1926-12-01 | 31 | 12 | 1927 | AN | 27 | 22.1897 | -3.0819 | 209.8381 | 282.8992 | 0.32686 | 18.2151 | 270 | 3.1182 | 0 | 320.7134 | 0 | 0 | 320.7134 | -0.46909 | 0 | 0 | 313.0844 | 1.6263 | 62.7769 | 2.7219e-05 | 5.0218e-06 | -6.5158e-06 | 0 | -3.4675e-06 | 1.12 | 0 | 25.1657 | -0.1895 | 3.96 | 4.9844 | 19.2508 | 3.4275e-08 | 77.95%
1927-01-01 | 31 | 1 | 1927 | AN | 33 | 5.0114 | -5.8681 | 199.0429 | 262.9369 | 1.0543 | 10.0833 | 270 | 0.057186 | 0 | 270.93 | 0 | 0 | 270.93 | 6.7935 | 0 | 0 | 381.4154 | 1.3011 | 52.5309 | -1.3347e-05 | 7.6769e-07 | 1.2727e-05 | 0 | -1.6373e-05 | 0.62 | 0 | 12.9163 | -0.36081 | 3.31 | -10.7952 | 23.4523 | -2.5654e-06 | 84.22%
1927-02-01 | 28 | 2 | 1927 | AN | 137 | 40.3664 | -1.0753 | 223.4111 | 289.1377 | -0.44285 | 11.1637 | 270 | 6.3459 | 0 | 384.2646 | 0 | 0 | 384.2646 | 3.1464 | 0 | 0 | 440.9186 | 1.4405 | 39.9732 | -7.0384e-05 | 7.1451e-06 | -1.4082e-05 | 0 | 2.2665e-05 | 0.62 | 0 | 49.4159 | -0.059717 | 2.3 | 24.3682 | 24.4874 | -4.6915e-06 | 78.77%
1927-03-01 | 31 | 3 | 1927 | AN | 87 | 65.0866 | 4.4059 | 259.4321 | 468.3008 | -1.4897 | 124.0738 | 320 | 10.0251 | 2.4194 | 480.623 | 0.42339 | 1.6263 | 482.6727 | -6.52 | 3.2527 | 100 | 279.887 | 97.246 | 73.6453 | 0.00011352 | 9.0111e-06 | 7.3136e-06 | -1.2487e-05 | -1.1205e-07 | 13.9265 | 0.32603 | 67.1019 | 0.27091 | 10.5077 | 36.021 | 17.2096 | 5.1542e-06 | 43%
1927-04-01 | 30 | 4 | 1927 | AN | 179 | 102.9988 | 13.671 | 283.2834 | 1316.4482 | -3.0803 | 861.2882 | 403.3946 | 13.0836 | 27.5 | 595.7715 | 4.8125 | 3.025 | 603.6091 | -10.4769 | 10.0833 | 100 | 337.6222 | 384.1372 | 290.0733 | -0.00015101 | 4.789e-05 | 2.2008e-05 | -2.4796e-05 | -8.5945e-06 | 58.837 | 1.0664 | 102.5253 | 0.81348 | 40.1183 | 23.8513 | 20.0899 | -1.2015e-05 | 40.54%
1927-05-01 | 31 | 5 | 1927 | AN | 296 | 297.4189 | 27.8189 | 448.5215 | 2121.8945 | -11.2838 | 1394.7603 | 543.6215 | 40.7983 | 84.6774 | 1122.4648 | 14.8185 | 2.9274 | 1140.2108 | -51.0431 | 11.0591 | 44.6999 | 276.4343 | 677.7424 | 386.6968 | 0.00010195 | 0.00011921 | 0.00012843 | -5.9605e-06 | -8.2419e-05 | 93.7156 | 1.7712 | 275.8903 | 1.7105 | 65.4498 | 165.2381 | 16.9973 | 8.7456e-06 | 41.12%
1927-06-01 | 30 | 6 | 1927 | AN | 226 | 196.787 | 54.2378 | 519.859 | 2054.0105 | -7.0046 | 1661.2947 | 275 | 23.166 | 95 | 569.3181 | 16.625 | 3.025 | 588.9681 | -19.925 | 11.4278 | 100 | 165.545 | 952.827 | 455.3868 | 0.00057003 | 2.443e-05 | 2.4151e-05 | -2.6226e-05 | -4.7608e-06 | 110.4572 | 1.8493 | 193.0235 | 3.2274 | 83.7945 | 71.3375 | 9.8506 | 2.692e-05 | 43.14%
1927-07-01 | 31 | 7 | 1927 | AN | 53 | 101.5556 | 66.226 | 492.402 | 2031.9624 | -2.9612 | 1733.8024 | 250 | 6.3032 | 96.7742 | 255.7368 | 16.9355 | 2.9274 | 275.5996 | -3.0853 | 11.0591 | 100 | 136.4804 | 976.9924 | 477.4591 | 0.0004277 | 4.362e-05 | -1.2117e-07 | 1.6928e-05 | -8.0193e-06 | 118.7065 | 1.9013 | 101.8121 | 4.0721 | 89.4307 | -27.457 | 8.3919 | 2.0974e-05 | 42.97%
1927-08-01 | 31 | 8 | 1927 | AN | 10 | 84.794 | 52.549 | 472.7869 | 1645.5027 | -2.2787 | 1408.4436 | 200 | 4.6154 | 72.5807 | 202.4816 | 12.7016 | 2.9274 | 218.1107 | -3.1218 | 10.4086 | 93.2947 | 84.4533 | 749.292 | 406.071 | -4.6596e-05 | -6.4342e-05 | 7.6355e-07 | 3.5763e-06 | -1.191e-05 | 96.8011 | 1.601 | 84.009 | 3.2311 | 71.0405 | -19.6151 | 5.1928 | -1.4138e-05 | 42.33%
1927-09-01 | 30 | 9 | 1927 | AN | 3 | 71.3076 | 40.727 | 489.2342 | 881.2308 | -1.7233 | 677.2701 | 175 | 4.3356 | 40 | 207.8627 | 7 | 3.025 | 217.8876 | -3.094 | 10.7556 | 87.5443 | 89.1026 | 228.2159 | 277.1347 | 0.0003193 | 2e-05 | 4.5127e-06 | 5.2452e-06 | -7.8684e-06 | 47.8898 | 1.2365 | 70.8259 | 2.4234 | 30.0704 | 16.4473 | 5.302 | 1.6707e-05 | 38.57%
1927-10-01 | 31 | 10 | 1928 | BN | 9 | 31.3097 | 24.29 | 497.0453 | 357.8786 | -0.048105 | 52.8033 | 304.293 | 2.0033 | 2.4194 | 334.4548 | 0.42339 | 2.9274 | 337.8056 | 5.703 | 11.7097 | 16.6331 | 425.6333 | 1.9516 | 87.2067 | 6.3599e-05 | -1.4138e-05 | -1.7823e-06 | 6.9439e-06 | -1.0736e-05 | 4.4182 | 0.92603 | 38.968 | 1.4935 | 5.4821 | 7.8111 | 26.1712 | 6.3846e-07 | 55.37%
1927-11-01 | 30 | 11 | 1928 | BN | 44 | 11.7686 | 3.7741 | 492.5013 | 270.3672 | 0.76815 | 13.2764 | 270 | 1.2108 | 0 | 290.3482 | 0 | 0 | 290.3482 | 3.6808 | 0 | 0 | 352.2061 | 2.0167 | 74.2806 | 0.00033753 | 9.4953e-07 | -8.6384e-06 | 0 | 2.9316e-05 | 0.79 | 0 | 17.4284 | 0.22457 | 4.54 | -4.5439 | 20.9577 | 1.9918e-05 | 85.18%
1927-12-01 | 31 | 12 | 1928 | BN | 22 | 30.093 | -6.0127 | 505.2345 | 288.3422 | -0.0078161 | 18.215 | 270 | 4.5303 | 0 | 343.6779 | 0 | 0 | 343.6779 | 2.7652 | 0 | 0 | 388.6497 | 1.6263 | 62.7769 | 0.00062179 | -2.2114e-07 | 2.2337e-05 | 0 | -2.6184e-05 | 1.12 | 0 | 37.3807 | -0.36971 | 3.96 | 12.7332 | 23.8971 | 3.6353e-05 | 77.95%
1928-01-01 | 31 | 1 | 1928 | BN | 22 | 30.6492 | -11.2404 | 519.3219 | 280.5935 | -0.03137 | 10.0833 | 270 | 4.6377 | 0 | 345.4253 | 0 | 0 | 345.4253 | 0.95553 | 0 | 0 | 360.9655 | 1.3011 | 52.5309 | -9.0777e-05 | 1.4069e-05 | 5.9738e-06 | 0 | -4.9949e-06 | 0.62 | 0 | 36.2111 | -0.69114 | 3.31 | 14.0874 | 22.1949 | -6.1191e-06 | 84.22%
1928-02-01 | 29 | 2 | 1928 | BN | 48 | 28.7946 | -1.9793 | 531.9975 | 282.2089 | 0.047166 | 22.3393 | 260.6896 | 4.2785 | 0 | 335.0715 | 0 | 0.86925 | 335.9407 | 8.8674 | 2.7816 | 0 | 492.8818 | 1.3908 | 47.1061 | 0.00059619 | 1.8663e-07 | -2.1635e-06 | 2.0683e-05 | -1.8725e-05 | 1.285 | 0.21 | 41.9876 | -0.11385 | 2.7896 | 12.6756 | 28.3509 | 3.2354e-05 | 68.46%
1928-03-01 | 31 | 3 | 1928 | BN | 159 | 42.7369 | 11.2572 | 538.0938 | 584.6443 | -0.52802 | 256.0569 | 320 | 5.666 | 14.5161 | 397.6323 | 2.5403 | 1.6263 | 401.799 | 2.214 | 3.2527 | 100 | 341.0581 | 366.7016 | 119.3033 | 8.74e-05 | -1.2391e-06 | -1.1148e-05 | 9.8944e-06 | 2.1127e-06 | 22.7857 | 0.4562 | 50.0888 | 0.69218 | 29.8833 | 6.0963 | 20.9708 | 2.4421e-06 | 56.74%
1928-04-01 | 30 | 4 | 1928 | BN | 142 | 82.7215 | 24.0877 | 509.2136 | 1851.4423 | -2.2153 | 1115.7593 | 698.4536 | 9.0695 | 45 | 805.871 | 7.875 | 3.025 | 816.7709 | -3.5828 | 10.0833 | 100 | 666.6434 | 473.6688 | 357.9947 | -0.00036301 | -1.7025e-05 | -1.9831e-05 | 3.5763e-05 | -3.8406e-05 | 75.0204 | 1.2486 | 85.9929 | 1.4333 | 49.4874 | -28.8802 | 39.668 | -3.1546e-05 | 39.75%
1928-05-01 | 31 | 5 | 1928 | BN | 206 | 198.217 | 47.2885 | 563.6251 | 2291.4829 | -7.074 | 1415.936 | 760.4999 | 23.0233 | 89.5161 | 1045.4215 | 15.6653 | 2.9274 | 1064.0143 | -20.0281 | 11.0591 | 100 | 649.3477 | 661.0914 | 387.1577 | 0.00015844 | -2.3142e-05 | 4.8726e-06 | -3.3617e-05 | -6.0512e-06 | 98.7154 | 1.8232 | 194.1382 | 2.9077 | 64.4543 | 54.4116 | 39.9268 | -3.0582e-06 | 39.5%
1928-06-01 | 30 | 6 | 1928 | BN | 68 | 106.1423 | 61.6245 | 547.2814 | 1996.8213 | -3.1644 | 1668.6418 | 275 | 6.5047 | 95 | 289.3156 | 16.625 | 3.025 | 308.9656 | 3.021 | 11.4278 | 100 | 271.1635 | 974.9785 | 451.4744 | 0.00029335 | -5.1365e-05 | 1.7162e-05 | 4.2915e-06 | 1.0417e-05 | 110.8944 | 1.8493 | 112.5037 | 3.6669 | 84.8798 | -16.3438 | 16.1354 | 7.7764e-06 | 43.36%
1928-07-01 | 31 | 7 | 1928 | BN | 15 | 92.1256 | 66.4967 | 511.7098 | 2010.2982 | -2.5568 | 1718.7153 | 250 | 4.9465 | 96.7742 | 233.6728 | 16.9355 | 2.9274 | 253.5357 | 0.88666 | 11.0591 | 100 | 179.015 | 980.5273 | 468.6209 | 0.00026648 | -1.1503e-05 | -2.6182e-06 | 1.6689e-06 | 7.3961e-06 | 117.7789 | 1.9013 | 95.4019 | 4.0887 | 89.1047 | -35.5716 | 11.0072 | 7.4146e-06 | 43.07%
1928-08-01 | 31 | 8 | 1928 | BN | 2 | 78.372 | 56.1364 | 486.4643 | 1629.0413 | -2.0069 | 1396.4017 | 200 | 4.2257 | 72.5807 | 196.1433 | 12.7016 | 2.9274 | 211.7724 | -2.2625 | 10.4086 | 97.1132 | 88.2718 | 748.308 | 399.0297 | -0.00021784 | 4.7456e-05 | -9.3989e-07 | 3.5763e-06 | -3.2275e-06 | 96.2955 | 1.601 | 78.3283 | 3.4517 | 70.547 | -25.2455 | 5.4276 | -1.736e-05 | 42.28%
1928-09-01 | 30 | 9 | 1928 | BN | 0 | 57.4614 | 43.1366 | 489.5175 | 871.2241 | -1.1229 | 677.3535 | 175 | 3.2275 | 40 | 189.2391 | 7 | 3.025 | 199.2641 | -3.0476 | 10.7556 | 78.6227 | 80.1811 | 243.9354 | 276.4959 | 0.00014724 | -5.9796e-06 | -3.5447e-07 | 5.2452e-06 | -3.4855e-06 | 47.3639 | 1.2365 | 56.5185 | 2.5668 | 30.9678 | 3.0532 | 4.7711 | 4.9542e-06 | 39.53%
1928-10-01 | 31 | 10 | 1929 | C | 3 | 16.7859 | 21.5008 | 471.1711 | 549.8731 | 0.56836 | 254.8236 | 304.293 | 0.63692 | 12.0968 | 302.5548 | 2.1169 | 2.9274 | 307.5991 | 3.5349 | 11.7097 | 81.2821 | 295.5159 | 92.9881 | 145.6211 | -0.00060033 | 1.4836e-05 | -1.8261e-07 | 1.2636e-05 | -7.4368e-06 | 21.4101 | 1.0302 | 21.5261 | 1.322 | 14.6715 | -18.3465 | 18.1706 | -3.8329e-05 | 40.66%
1928-11-01 | 30 | 11 | 1929 | C | 5 | 2.3634 | 3.1692 | 458.268 | 253.392 | 1.1664 | 13.2764 | 259.718 | -0.46956 | 0 | 251.8268 | 0 | 0 | 251.8268 | 8.0514 | 0 | 0 | 387.135 | 2.0167 | 74.2806 | 0.00021084 | 4.8392e-06 | -2.5599e-06 | 0 | 1.6178e-05 | 0.79 | 0 | 11.1116 | 0.18858 | 4.54 | -12.9031 | 23.0361 | 1.2057e-05 | 85.18%
1928-12-01 | 31 | 12 | 1929 | C | 7 | 3.2192 | -5.8546 | 445.2557 | 269.8344 | 1.1302 | 18.2151 | 270 | -0.27107 | 0 | 265.5915 | 0 | 0 | 265.5915 | 7.4889 | 0 | 0 | 387.3864 | 1.6263 | 62.7769 | -0.00017802 | 1.029e-05 | -1.7128e-05 | 0 | -1.3047e-06 | 1.12 | 0 | 11.5672 | -0.35999 | 3.96 | -13.0123 | 23.8195 | -1.3072e-05 | 77.95%
1929-01-01 | 31 | 1 | 1929 | C | 11 | 4.4496 | -10.0575 | 434.1802 | 262.55 | 1.0781 | 10.0833 | 270 | -0.043175 | 0 | 269.2979 | 0 | 0 | 269.2979 | 8.5551 | 0 | 0 | 408.4338 | 1.3011 | 52.5309 | 8.3209e-06 | 1.1163e-05 | -1.8591e-05 | 0 | 2.7852e-05 | 0.62 | 0 | 14.0397 | -0.61841 | 3.31 | -11.0755 | 25.1136 | 1.0697e-07 | 84.22%
1929-02-01 | 28 | 2 | 1929 | C | 22 | 16.1518 | -1.7836 | 435.0883 | 276.2596 | 0.58254 | 16.7488 | 270 | 2.0197 | 0 | 306.3665 | 0 | 0 | 306.3665 | 7.1649 | 0 | 0 | 435.3769 | 1.4405 | 43.2274 | -3.5435e-05 | 8.7018e-07 | 7.1245e-06 | 0 | -8.8693e-06 | 0.93018 | 0 | 25.9189 | -0.099054 | 2.4807 | 0.90817 | 24.1796 | -3.6701e-06 | 72.73%
1929-03-01 | 31 | 3 | 1929 | C | 47 | 33.9072 | 6.7908 | 433.2281 | 574.9106 | -0.16933 | 252.1567 | 320 | 3.0198 | 14.5161 | 354.5967 | 2.5403 | 0.81317 | 357.9502 | 4.1399 | 2.6022 | 100 | 327.881 | 394.6452 | 116.4024 | -6.9757e-05 | -1.4117e-05 | 2.4369e-05 | -2.1279e-05 | 1.1458e-05 | 22.5458 | 0.3662 | 40.8975 | 0.41755 | 31.4231 | -1.8603 | 20.1606 | -7.0896e-06 | 58.22%
1929-04-01 | 30 | 4 | 1929 | C | 78 | 63.3931 | 14.1145 | 399.8905 | 1611.4978 | -1.4161 | 974.1072 | 613.592 | 3.2706 | 37.5 | 631.056 | 6.5625 | 3.025 | 640.6436 | 5.5906 | 3.3611 | 100 | 637.9572 | 356.6215 | 322.6028 | 0.00074369 | -5.479e-05 | -2.7698e-05 | -2.5272e-05 | 5.9922e-05 | 66.1452 | 0.7705 | 70.8382 | 0.83987 | 40.4167 | -33.3376 | 37.9611 | 3.4518e-05 | 37.93%
1929-05-01 | 31 | 5 | 1929 | C | 193 | 101.2404 | 31.1835 | 386.6617 | 1830.4805 | -2.969 | 1442.4731 | 339.7208 | 6.0946 | 89.5161 | 349.324 | 15.6653 | 2.9274 | 367.9167 | -9.0433 | 3.2527 | 95.2729 | 128.8218 | 669.9401 | 398.524 | -0.00012261 | 8.6849e-06 | -1.5314e-07 | -3.0994e-06 | -4.2147e-06 | 100.0565 | 1.3432 | 95.3227 | 1.9174 | 65.6973 | -13.2288 | 7.9209 | -1.4641e-05 | 39.64%
1929-06-01 | 30 | 6 | 1929 | C | 97 | 80.3419 | 44.107 | 359.0345 | 1770.374 | -2.0781 | 1470.4512 | 265 | 4.3636 | 82.5 | 255.8329 | 14.4375 | 3.025 | 273.2954 | -2.8512 | 4.0333 | 100 | 129.4132 | 804.8213 | 411.1925 | -6.0809e-05 | 1.9698e-05 | -9.3904e-06 | 1.955e-05 | -1.346e-05 | 98.3574 | 1.2791 | 79.7763 | 2.6245 | 72.3578 | -27.6272 | 7.7006 | -9.7436e-06 | 42.39%
1929-07-01 | 31 | 7 | 1929 | C | 19 | 98.1689 | 47.7382 | 329.8015 | 2024.2555 | -2.819 | 1738.4084 | 240 | 5.6159 | 96.7742 | 234.5589 | 16.9355 | 2.9274 | 254.4218 | -8.4498 | 3.9032 | 71.821 | 49.0817 | 1002.0506 | 478.1326 | 9.7491e-05 | -3.98e-05 | -1.6447e-06 | 1.6689e-06 | -1.3421e-05 | 117.2571 | 1.4613 | 92.516 | 2.9353 | 91.0129 | -29.233 | 3.0179 | -5.326e-06 | 43.7%
1929-08-01 | 31 | 8 | 1929 | C | 2 | 83.9442 | 41.4904 | 310.435 | 1638.6978 | -2.2483 | 1412.1326 | 189.9999 | 4.6514 | 72.5807 | 193.0671 | 12.7016 | 2.9274 | 208.6961 | -5.4375 | 3.9032 | 69.7567 | 54.4098 | 770.3277 | 406.6076 | 0.00039091 | 1.6764e-05 | -5.7248e-06 | 3.5763e-06 | -9.9281e-06 | 95.5806 | 1.201 | 80.9098 | 2.5511 | 72.3669 | -19.3665 | 3.3455 | 1.7695e-05 | 43.09%
1929-09-01 | 30 | 9 | 1929 | C | 2 | 17.25 | 29.4527 | 276.2608 | 834.7595 | 0.54136 | 678.8574 | 165 | 0.66766 | 40 | 136.2204 | 7 | 3.025 | 146.2454 | 2.3441 | 3.3611 | 97.4184 | 91.5823 | 217.2898 | 277.3901 | -0.00017789 | -1.2533e-05 | -3.7252e-06 | 5.2452e-06 | 1.2072e-06 | 48.5718 | 0.79653 | 20.8031 | 1.7526 | 29.4355 | -34.1742 | 5.4495 | -1.4804e-05 | 37.73%
1929-10-01 | 31 | 10 | 1930 | C | 3 | 2.9093 | 15.9494 | 245.7979 | 526.7979 | 1.1433 | 256.7836 | 288.6083 | -0.2532 | 12.0968 | 272.3937 | 2.1169 | 2.9274 | 277.438 | 4.1065 | 2.6022 | 70.8495 | 275.9759 | 103.4206 | 147.2247 | 1.0203e-05 | 2.2776e-05 | -1.1017e-05 | 1.2636e-05 | 5.1539e-06 | 20.8892 | 0.47017 | 7.9059 | 0.98069 | 15.4116 | -30.4629 | 16.9691 | -9.25e-08 | 42.46%
1929-11-01 | 30 | 11 | 1930 | C | 2 | 2.6254 | 2.0044 | 231.7239 | 278.6383 | 1.1553 | 33.9324 | 264.1218 | -0.42274 | 0 | 257.0174 | 0 | 0 | 257.0174 | 6.3558 | 2.6889 | 0 | 366.5195 | 2.0167 | 84.562 | 0.00017739 | 6.6945e-06 | 4.8425e-06 | 0 | -5.4087e-07 | 2.0191 | 0.16 | 9.7138 | 0.11927 | 5.1518 | -14.074 | 21.8094 | 9.6369e-06 | 71.84%
1929-12-01 | 31 | 12 | 1930 | C | 4 | 3.1465 | -3.064 | 218.4704 | 269.7843 | 1.1333 | 18.215 | 270 | -0.28406 | 0 | 265.3802 | 0 | 0 | 265.3802 | 5.7298 | 0 | 0 | 358.5667 | 1.6263 | 62.7769 | 2.9422e-06 | 1.5967e-06 | -4.1249e-06 | 0 | 6.7328e-06 | 1.12 | 0 | 9.7255 | -0.1884 | 3.96 | -13.2535 | 22.0474 | -1.0798e-06 | 77.95%
1930-01-01 | 31 | 1 | 1930 | C | 13 | 3.9527 | -6.0203 | 206.6707 | 262.2078 | 1.0991 | 10.0833 | 270 | -0.13196 | 0 | 267.8539 | 0 | 0 | 267.8539 | 5.732 | 0 | 0 | 361.0762 | 1.3011 | 52.5309 | 0.00013493 | 6.8323e-07 | 1.1014e-05 | 0 | -2.0043e-06 | 0.62 | 0 | 10.6519 | -0.37018 | 3.31 | -11.7997 | 22.2017 | 7.4082e-06 | 84.22%
1930-02-01 | 28 | 2 | 1930 | C | 26 | 3.5206 | -1.0378 | 195.1367 | 272.1092 | 1.1174 | 22.2294 | 270 | -0.23704 | 0 | 265.7319 | 0 | 0 | 265.7319 | 5.8978 | 2.881 | 0 | 374.8085 | 1.4405 | 48.7959 | 9.6539e-05 | 6.4988e-06 | -1.174e-05 | 0 | 2.0194e-05 | 1.2346 | 0.16 | 10.2988 | -0.057636 | 2.79 | -11.534 | 20.8158 | 4.7485e-06 | 69.32%
1930-03-01 | 31 | 3 | 1930 | C | 73 | 5.3673 | 3.8003 | 157.7547 | 691.4525 | 1.0396 | 388.3592 | 320 | 0.18912 | 24.1936 | 298.8821 | 4.2339 | 0.81317 | 303.9292 | 5.9027 | 2.6022 | 100 | 302.5294 | 516.3992 | 171.8129 | -8.8786e-05 | 5.2837e-06 | -4.1836e-06 | 1.4961e-05 | -1.3783e-05 | 31.5156 | 0.47033 | 12.4987 | 0.23367 | 42.3165 | -37.3821 | 18.6018 | -8.617e-06 | 57.31%
1930-04-01 | 30 | 4 | 1930 | C | 118 | 78.3427 | 9.8281 | 151.7417 | 1407.816 | -2.0328 | 718.5157 | 655.1379 | 4.0736 | 60 | 663.5971 | 10.5 | 3.025 | 677.1221 | -1.346 | 3.3611 | 100 | 557.8625 | 523.353 | 823.2912 | 0.00010104 | -4.4565e-05 | 9.1621e-06 | 3.5763e-05 | -5.1338e-05 | 52.2753 | 1.0048 | 79.0375 | 0.58481 | 80.1309 | -6.0129 | 33.1951 | -2.6443e-06 | 60.52%
1930-05-01 | 31 | 5 | 1930 | C | 137 | 89.0091 | 10.4841 | 171.8862 | 1109.4912 | -2.4543 | 597.5467 | 472.0286 | 4.8931 | 84.6774 | 466.93 | 14.8185 | 2.9274 | 484.6759 | -4.3748 | 3.2527 | 100 | 316.7801 | 767.106 | 959.5907 | 0.00020709 | -2.6285e-05 | -4.4292e-06 | -5.9605e-06 | 5.0609e-06 | 48.0971 | 1.2912 | 87.0731 | 0.64465 | 106.1704 | 20.1445 | 19.478 | 6.3646e-06 | 68.82%
1930-06-01 | 30 | 6 | 1930 | C | 112 | 102.9282 | 26.5699 | 197.5664 | 1271.625 | -3.0121 | 956.0047 | 265 | 6.5026 | 95 | 279.2803 | 16.625 | 3.025 | 298.9303 | -12.9945 | 4.0333 | 53.2769 | 31.3075 | 1013.9765 | 1157.3444 | 0.00016022 | -1.1083e-06 | 1.6921e-05 | -2.6226e-05 | -1.0783e-05 | 65.7093 | 1.4093 | 93.4242 | 1.581 | 129.2026 | 25.6802 | 1.8629 | 3.7934e-06 | 66.29%
1930-07-01 | 31 | 7 | 1930 | C | 18 | 101.6649 | 31.6504 | 196.9953 | 1631.0594 | -2.9665 | 1342.8141 | 239.9999 | 6.1838 | 96.7742 | 243.7954 | 16.9355 | 2.9274 | 263.6583 | -10.7733 | 3.9032 | 57.5447 | 34.8054 | 1024.5985 | 844.5406 | 0.00011436 | -9.0567e-06 | 2.0629e-06 | -1.359e-05 | -4.9829e-06 | 92.0551 | 1.4613 | 94.1088 | 1.9461 | 114.9289 | -0.57115 | 2.1401 | -8.0006e-07 | 55.53%
1930-08-01 | 31 | 8 | 1930 | C | 3 | 85.6737 | 26.3644 | 185.067 | 1560.9794 | -2.303 | 1333.5253 | 190 | 5.0453 | 72.5807 | 199.4729 | 12.7016 | 2.9274 | 215.1019 | -8.1683 | 3.9032 | 50.7534 | 35.4066 | 794.5266 | 458.5351 | -9.0729e-05 | -8.1471e-06 | 4.9866e-06 | 3.5763e-06 | -9.2728e-06 | 89.5788 | 1.201 | 80.2477 | 1.6211 | 77.0478 | -11.9283 | 2.1771 | -1.2218e-05 | 46.24%
1930-09-01 | 30 | 9 | 1930 | C | 4 | 38.916 | 18.7 | 174.3055 | 816.1567 | -0.35618 | 645.1709 | 165 | 1.897 | 40 | 156.88 | 7 | 3.025 | 166.905 | 1.3045 | 3.3611 | 99.0122 | 93.1761 | 213.4967 | 287.8257 | 6.3478e-06 | 1.1722e-06 | 1.2386e-05 | -1.0014e-05 | 3.9362e-06 | 46.6621 | 0.79653 | 41.7612 | 1.1127 | 29.8308 | -10.7615 | 5.5444 | -2.6497e-06 | 39%
1930-10-01 | 31 | 10 | 1931 | C | 3 | 3.5603 | 9.8592 | 145.9172 | 509.735 | 1.1157 | 236.5878 | 291.293 | -0.12876 | 9.6774 | 279.5216 | 1.6935 | 2.9274 | 284.1425 | 3.6883 | 2.6022 | 70.432 | 276.2975 | 95.8543 | 148.7043 | 0.00021293 | -8.5254e-06 | -1.0624e-05 | -3.9339e-06 | 1.0011e-05 | 19.4729 | 0.44413 | 8.2356 | 0.60622 | 15.0373 | -28.3883 | 16.9889 | 9.8672e-06 | 43.57%
1930-11-01 | 30 | 11 | 1931 | C | 7 | 7.4505 | 1.521 | 137.5724 | 263.9278 | 1.1513 | 13.2764 | 270 | -0.40583 | 0 | 263.1797 | 0 | 0 | 263.1797 | 7.2284 | 0 | 0 | 384.6571 | 2.0167 | 74.2806 | 0.00014093 | 1.3988e-05 | -4.6241e-06 | 0 | -1.0181e-05 | 0.79 | 0 | 15.4244 | 0.090504 | 4.54 | -8.3448 | 22.8887 | 6.7659e-06 | 85.18%
1930-12-01 | 31 | 12 | 1931 | C | 4 | 5.5474 | -2.373 | 126.6909 | 269.5641 | 1.1468 | 18.2151 | 270 | -0.34118 | 0 | 264.4513 | 0 | 0 | 264.4513 | 6.5868 | 0 | 0 | 371.5747 | 1.6263 | 62.7769 | -6.9409e-05 | 1.0812e-06 | 8.4647e-06 | 0 | -1.5811e-05 | 1.12 | 0 | 12.9398 | -0.14591 | 3.96 | -10.8815 | 22.8472 | -6.2279e-06 | 77.95%
1931-01-01 | 31 | 1 | 1931 | C | 10 | 10.5098 | -4.179 | 121.3599 | 261.8058 | 1.1238 | 10.0833 | 270 | -0.23625 | 0 | 266.1577 | 0 | 0 | 266.1577 | 7.1225 | 0 | 0 | 381.9949 | 1.3011 | 52.5309 | -7.1515e-05 | 9.8476e-07 | 6.0897e-06 | 0 | -1.0692e-05 | 0.62 | 0 | 18.52 | -0.25696 | 3.31 | -5.331 | 23.488 | -6.1966e-06 | 84.22%
1931-02-01 | 28 | 2 | 1931 | C | 19 | 19.254 | -0.74607 | 125.796 | 267.5552 | 1.1575 | 18.397 | 270 | -0.4061 | 0 | 262.6877 | 0 | 0 | 262.6877 | 8.0465 | 0 | 0 | 407.572 | 1.4405 | 45.9988 | 3.9368e-05 | 4.4842e-07 | 3.6122e-06 | 0 | -1.6925e-05 | 1.0217 | 0 | 28.0518 | -0.041435 | 2.6346 | 4.4361 | 22.6354 | -8.9456e-08 | 72.06%
1931-03-01 | 31 | 3 | 1931 | C | 26 | 28.4495 | 4.011 | 124.4327 | 480.8481 | 0.90588 | 175.5808 | 320 | 0.050747 | 26.6129 | 294.2124 | 4.6573 | 0.81317 | 299.6829 | 5.5435 | 2.6022 | 100 | 292.4411 | 586.2581 | 404.5509 | 1.0548e-05 | 3.1548e-06 | -2.0966e-05 | 1.1325e-06 | 2.8267e-05 | 18.5812 | 0.49636 | 34.9496 | 0.24663 | 60.9225 | -1.3634 | 17.9815 | -1.0397e-06 | 76.63%
1931-04-01 | 30 | 4 | 1931 | C | 74 | 72.3586 | 13.6747 | 170.9088 | 421.2956 | -1.6527 | 158.5214 | 235 | 3.951 | 67.5 | 233.8995 | 11.8125 | 3.025 | 248.737 | -4.9377 | 3.3611 | 80.1909 | 88.9262 | 742.7007 | 967.6547 | -6.3536e-05 | 3.1705e-06 | 7.3372e-06 | 4.2915e-06 | -7.142e-06 | 18.2209 | 1.0829 | 69.7193 | 0.8137 | 101.7732 | 46.4761 | 5.2915 | -4.8618e-06 | 84.82%
1931-05-01 | 31 | 5 | 1931 | C | 92 | 94.5492 | 27.0263 | 225.5214 | 622.4786 | -1.9873 | 305.1577 | 285 | 4.5204 | 82.2581 | 276.2599 | 14.3952 | 2.9274 | 293.5825 | -6.0466 | 3.2527 | 100 | 98.4962 | 729.7579 | 930.9384 | 0.00017045 | 4.8849e-06 | 2.4278e-06 | 9.2983e-06 | -7.1119e-06 | 29.97 | 1.2651 | 91.0356 | 1.6618 | 102.1122 | 54.6127 | 6.0563 | 8.6564e-06 | 77.31%
1931-06-01 | 30 | 6 | 1931 | C | 20 | 21.4581 | 30.259 | 207.1168 | 639.6564 | -1.632 | 372.2293 | 240 | 3.8687 | 90 | 215.0156 | 15.75 | 3.025 | 233.7906 | -3.3449 | 4.0333 | 100 | 81.6116 | 1067.5051 | 1103.1503 | 0.00011073 | 6.5693e-07 | 6.1927e-06 | 4.2915e-06 | -8.0544e-06 | 33.455 | 1.3572 | 20.35 | 1.8005 | 129.163 | -18.4046 | 4.8562 | 4.2104e-06 | 79.43%
1931-07-01 | 31 | 7 | 1931 | C | 4 | 3.1054 | 36.2482 | 170.799 | 604.9099 | 0.70455 | 426.3683 | 190 | 0.94494 | 96.7742 | 108.5938 | 16.9355 | 2.9274 | 128.4567 | -2.3237 | 3.9032 | 7.8732 | 86.6949 | 1246.1682 | 1199.0505 | 4.2448e-05 | -6.4844e-06 | -1.4473e-06 | 1.6689e-06 | -7.3055e-06 | 32.6509 | 1.4613 | 2.4312 | 2.2288 | 150.3506 | -36.3179 | 5.3307 | -7.8615e-07 | 82.16%
1931-08-01 | 31 | 8 | 1931 | C | 3 | 2.4354 | 26.4067 | 140.7352 | 502.1414 | 0.80001 | 350.1524 | 165 | 0.92454 | 72.5807 | 107.4556 | 12.7016 | 2.9274 | 123.0846 | -3.5425 | 3.9032 | 28.37 | 41.0044 | 958.2117 | 971.3539 | -7.3803e-05 | -1.4073e-06 | -1.9246e-06 | 3.5763e-06 | -7.0291e-06 | 27.7372 | 1.201 | 0.61745 | 1.6237 | 118.6444 | -30.0638 | 2.5213 | -6.9837e-06 | 81.05%
1931-09-01 | 30 | 9 | 1931 | C | 0 | 0.99147 | 16.5958 | 128.0546 | 213.1718 | 1.2057 | 167.0834 | 66.3504 | -0.6754 | 40 | 15 | 7 | 3.025 | 25.025 | 5.4921 | 3.3611 | 45.9157 | 74.7678 | 339.9961 | 546.0256 | -1.4306e-05 | 6.8431e-06 | -5.2622e-06 | -4.7684e-07 | 2.0359e-06 | 15.0545 | 0.79653 | 7.0138 | 0.98752 | 52.722 | -12.6806 | 4.449 | -1.9666e-06 | 77.79%
1931-10-01 | 31 | 10 | 1932 | AN | 1 | 1.6911 | 8.1582 | 109.5719 | 319.9364 | 1.1949 | 70.5733 | 268.7961 | -0.49212 | 12.0968 | 248.6958 | 2.1169 | 2.9274 | 253.7401 | 4.3598 | 2.6022 | 61.0608 | 266.1871 | 113.2094 | 268.7679 | -2.5792e-05 | 2.478e-05 | -1.5984e-05 | 1.2636e-05 | -1.5465e-05 | 8.8377 | 0.47017 | 6.7537 | 0.50163 | 23.4869 | -18.4826 | 16.3672 | -2.8875e-06 | 72.66%
1931-11-01 | 30 | 11 | 1932 | AN | 4 | 4.2784 | 0.94208 | 98.9139 | 250.0734 | 1.1857 | 0 | 270 | -0.55094 | 0 | 260.7412 | 0 | 0 | 260.7412 | 6.0972 | 0 | 0 | 363.208 | 2.0167 | 74.2806 | 3.2881e-05 | 7.6819e-06 | -2.8407e-06 | 0 | 9.7814e-06 | 0 | 0 | 11.0104 | 0.056057 | 4.54 | -10.6581 | 21.6124 | 1.3941e-06 | 100%
1931-12-01 | 31 | 12 | 1932 | AN | 85 | 77.5483 | -2.5238 | 161.1507 | 251.5406 | 1.135 | 0 | 270 | -0.29149 | 0 | 265.2594 | 0 | 0 | 265.2594 | 12.8867 | 0 | 0 | 474.8414 | 1.6263 | 62.7769 | -0.00011628 | 5.5851e-06 | -1.8285e-05 | 0 | 1.4149e-05 | 0 | 0 | 91.2785 | -0.15518 | 3.96 | 62.2368 | 29.1969 | -8.9809e-06 | 100%
1932-01-01 | 31 | 1 | 1932 | AN | 52 | 51.0238 | -5.3128 | 194.1353 | 298.6905 | -1.1441 | 10.0833 | 270 | 9.3325 | 0 | 421.7783 | 0 | 0 | 421.7783 | 2.9286 | 0 | 0 | 469.4068 | 1.3011 | 52.5309 | 0.00014553 | -1.0879e-06 | 9.8298e-06 | 0 | -4.7864e-08 | 0.62 | 0 | 62.1407 | -0.32667 | 3.31 | 32.9847 | 28.8627 | 7.5554e-06 | 84.22%
1932-02-01 | 29 | 2 | 1932 | AN | 152 | 158.8342 | -1.2313 | 336.009 | 296.0916 | -1.4163 | 10.7787 | 260.6896 | 10.4532 | 0 | 442.4192 | 0 | 0 | 442.4192 | 14.2931 | 0 | 0 | 690.905 | 1.3908 | 38.5948 | -0.00036114 | -2.1651e-06 | 1.6427e-05 | 0 | -2.0363e-06 | 0.62 | 0 | 182.1641 | -0.070823 | 2.3 | 141.8737 | 39.7413 | -2.2733e-05 | 78.77%
1932-03-01 | 31 | 3 | 1932 | AN | 79 | 79.0804 | 7.5849 | 389.415 | 409.9687 | -1.9984 | 57.4672 | 320 | 10.0344 | 2.4194 | 480.7747 | 0.42339 | 1.6263 | 482.8245 | -0.1696 | 3.2527 | 100 | 383.3188 | 111.2177 | 151.5964 | 0.00017457 | 3.2175e-06 | 9.0105e-06 | -1.2487e-05 | 2.0304e-05 | 9.831 | 0.32603 | 86.9468 | 0.46637 | 16.1598 | 53.406 | 23.5694 | 9.7489e-06 | 62.17%
1932-04-01 | 30 | 4 | 1932 | AN | 131 | 133.006 | 17.1024 | 422.0768 | 1669.2388 | -2.7433 | 1029.7295 | 593.4068 | 5.818 | 35 | 656.1818 | 6.125 | 3.025 | 665.3318 | -5.4933 | 10.0833 | 100 | 483.098 | 503.2693 | 329.798 | 0.00033296 | -5.7782e-07 | 3.8148e-05 | -2.5272e-05 | 1.9725e-05 | 69.3062 | 1.1445 | 130.5875 | 1.0177 | 49.5709 | 32.6617 | 28.7463 | 1.5243e-05 | 41.7%
1932-05-01 | 31 | 5 | 1932 | AN | 278 | 280.0629 | 38.2561 | 591.1286 | 1767.1658 | -7.2256 | 1349.6534 | 300 | 24.0774 | 84.6774 | 606.9039 | 14.8185 | 2.9274 | 624.6498 | -35.8835 | 11.0591 | 32.0031 | 20.1161 | 674.4778 | 374.2605 | -0.00012149 | -5.6914e-05 | 1.6476e-05 | -5.9605e-06 | -4.725e-05 | 90.1614 | 1.7712 | 261.0312 | 2.3523 | 64.4844 | 169.0518 | 1.2369 | -1.931e-05 | 41.7%
1932-06-01 | 30 | 6 | 1932 | AN | 251 | 253.0837 | 73.003 | 714.461 | 2107.5396 | -9.2212 | 1677.5714 | 275 | 32.4449 | 95 | 725.2539 | 16.625 | 3.025 | 744.9039 | -33.4401 | 11.4278 | 100 | 94.3518 | 978.1991 | 456.1961 | 0.00022512 | -1.2577e-05 | 6.6779e-05 | -2.6226e-05 | -3.6626e-05 | 111.4257 | 1.8493 | 242.8672 | 4.344 | 85.3524 | 123.3324 | 5.6143 | 4.978e-06 | 43.37%
1932-07-01 | 31 | 7 | 1932 | AN | 64 | 67.1841 | 81.8368 | 651.8885 | 2028.4512 | -3.2992 | 1724.7955 | 249.9999 | 7.2444 | 96.7742 | 271.0449 | 16.9355 | 2.9274 | 290.9077 | -5.7386 | 11.0591 | 100 | 108.6373 | 980.0098 | 473.0823 | 6.5198e-05 | -3.4934e-07 | -1.8265e-05 | 1.6928e-05 | -7.4242e-06 | 118.1527 | 1.9013 | 65.3907 | 5.0319 | 89.3471 | -62.5724 | 6.6798 | -5.0117e-06 | 43.06%
1932-08-01 | 31 | 8 | 1932 | AN | 12 | 13.0075 | 66.4602 | 559.725 | 1643.984 | -2.6277 | 1401.249 | 200 | 5.7182 | 72.5807 | 220.4176 | 12.7016 | 2.9274 | 236.0466 | -7.6589 | 10.4086 | 65.3684 | 56.527 | 779.6377 | 402.584 | -0.00069219 | 4.9087e-05 | -1.7073e-07 | 3.5763e-06 | -1.4032e-05 | 94.6416 | 1.601 | 8.4392 | 4.0865 | 72.692 | -92.1636 | 3.4757 | -4.6848e-05 | 43.44%
1932-09-01 | 30 | 9 | 1932 | AN | 4 | 4.2261 | 49.1761 | 513.3403 | 801.3661 | -1.5287 | 679.6541 | 96.0218 | 3.8864 | 40 | 121.3343 | 7 | 3.025 | 131.3593 | -1.5895 | 10.7556 | 56.9218 | 58.4802 | 265.4594 | 278.2027 | 0.00046752 | -1.4146e-05 | 2.2982e-06 | -2.3842e-06 | -4.6808e-07 | 46.2095 | 1.2365 | 4.9943 | 2.9262 | 32.3501 | -46.3847 | 3.4798 | 2.3548e-05 | 41.18%
1932-10-01 | 31 | 10 | 1933 | D | 5 | 2.5398 | 24.0939 | 480.5555 | 550.4053 | 0.057593 | 255.7429 | 295.599 | 1.3374 | 12.0968 | 305.2529 | 2.1169 | 2.9274 | 310.2972 | 5.1056 | 11.7097 | 95.4039 | 309.6378 | 78.8662 | 146.3732 | -0.0001572 | -1.2537e-05 | 4.7541e-07 | 1.2636e-05 | -6.0375e-08 | 22.335 | 1.0302 | 9.0404 | 1.4815 | 13.8494 | -32.7848 | 19.0389 | -1.2399e-05 | 38.27%
1932-11-01 | 30 | 11 | 1933 | D | 3 | 3.2156 | 4.7085 | 466.6451 | 283.1034 | 1.1426 | 32.306 | 270 | -0.36916 | 0 | 263.796 | 0 | 0 | 263.796 | 7.1392 | 2.6889 | 0 | 386.4631 | 2.0167 | 82.0635 | 2.9201e-05 | 5.4585e-06 | -1.2804e-05 | 0 | 1.4701e-05 | 1.9223 | 0.16 | 11.1282 | 0.28017 | 5.0031 | -13.9104 | 22.9962 | 5.1984e-07 | 72.24%
1932-12-01 | 31 | 12 | 1933 | D | 5 | 5.6304 | -6.2597 | 456.0865 | 269.5477 | 1.1478 | 18.2151 | 270 | -0.34544 | 0 | 264.382 | 0 | 0 | 264.382 | 7.276 | 0 | 0 | 382.7154 | 1.6263 | 62.7769 | 0.00024094 | -1.2365e-08 | -1.3476e-05 | 0 | 1.1497e-05 | 1.12 | 0 | 13.7088 | -0.38489 | 3.96 | -10.5586 | 23.5323 | 1.3088e-05 | 77.95%
1933-01-01 | 31 | 1 | 1933 | D | 14 | 15.3299 | -10.3298 | 455.9934 | 261.1609 | 1.1635 | 10.0833 | 270 | -0.40355 | 0 | 263.4368 | 0 | 0 | 263.4368 | 10.0195 | 0 | 0 | 426.3877 | 1.3011 | 52.5309 | -1.5277e-05 | 1.0441e-05 | -7.4771e-06 | 0 | -1.1274e-05 | 0.62 | 0 | 26.1093 | -0.63516 | 3.31 | -0.093109 | 26.2176 | -3.1827e-06 | 84.22%
1933-02-01 | 28 | 2 | 1933 | D | 15 | 15.2974 | -1.8461 | 454.5458 | 303.3552 | -0.66776 | 21.3316 | 270 | 7.2948 | 0 | 401.3504 | 0 | 0.9003 | 402.2506 | -1.7192 | 0 | 0 | 371.2953 | 1.4405 | 46.1743 | 0.0002371 | -1.5288e-05 | 3.7797e-06 | 2.9087e-05 | -2.2309e-05 | 1.1847 | 0.05 | 20.2053 | -0.10253 | 2.6444 | -1.4476 | 20.6207 | 1.1474e-05 | 69.06%
1933-03-01 | 31 | 3 | 1933 | D | 43 | 43.5313 | 7.825 | 457.356 | 654.4412 | 0.078118 | 335.7116 | 320 | 2.0317 | 19.3548 | 333.6872 | 3.3871 | 1.6263 | 338.7006 | 5.8244 | 3.2527 | 100 | 336.6774 | 466.5 | 149.4268 | -0.00015296 | 1.3452e-05 | -8.0007e-06 | 1.2994e-05 | 1.322e-05 | 27.9809 | 0.50826 | 51.4655 | 0.48114 | 37.8719 | 2.8102 | 20.7015 | -1.0675e-05 | 57.51%
1933-04-01 | 30 | 4 | 1933 | D | 88 | 89.1871 | 20.2515 | 427.6143 | 1978.4128 | -1.9779 | 1300.4387 | 644.7348 | 4.4001 | 67.5 | 651.1807 | 11.8125 | 3.025 | 666.0182 | -1.603 | 10.0833 | 100 | 549.1616 | 614.7707 | 403.9355 | 0.00037332 | 0.0001147 | 1.8598e-05 | -2.6226e-05 | -2.0841e-05 | 87.3484 | 1.4829 | 90.0063 | 1.205 | 60.6172 | -29.7417 | 32.6774 | 1.9428e-05 | 40.97%
1933-05-01 | 31 | 5 | 1933 | D | 133 | 126.829 | 22.697 | 451.6387 | 1649.2599 | -2.1362 | 1304.9347 | 309.5827 | 4.7964 | 82.2581 | 305.3307 | 14.3952 | 2.9274 | 322.6533 | -3.4005 | 11.0591 | 100 | 178.4088 | 595.1228 | 360.7684 | -9.5574e-05 | -4.1186e-05 | -2.1784e-05 | 9.2983e-06 | -1.2223e-06 | 91.4439 | 1.7451 | 126.0887 | 1.3956 | 58.7755 | 24.0244 | 10.9699 | -1.6e-05 | 39.13%
1933-06-01 | 30 | 6 | 1933 | D | 179 | 189.588 | 52.5552 | 521.4431 | 1960.4761 | -2.4623 | 1654.0964 | 265 | 5.3467 | 95 | 259.855 | 16.625 | 3.025 | 279.505 | -7.1562 | 11.4278 | 92.6221 | 78.0471 | 974.3963 | 446.5944 | 0.00010342 | -3.4047e-06 | 5.7819e-06 | 4.2915e-06 | -1.17e-05 | 109.5899 | 1.8493 | 185.3163 | 3.1273 | 84.5548 | 69.8044 | 4.6441 | -1.7824e-06 | 43.55%
1933-07-01 | 31 | 7 | 1933 | D | 25 | 29.1773 | 65.7189 | 423.5599 | 2000.7225 | -2.8041 | 1715.1178 | 240 | 5.8779 | 96.7742 | 238.8204 | 16.9355 | 2.9274 | 258.6833 | -8.2164 | 11.0591 | 75.8492 | 60.2659 | 1006.0795 | 467.0672 | -0.00039401 | 3.0568e-06 | 4.695e-06 | 1.6689e-06 | -1.2357e-05 | 116.0727 | 1.9013 | 24.0346 | 4.0409 | 90.5803 | -97.8832 | 3.7056 | -3.2468e-05 | 43.83%
1933-08-01 | 31 | 8 | 1933 | D | 3 | 2.2515 | 48.2952 | 322.8603 | 1626.0442 | -2.6143 | 1393.527 | 190 | 5.7344 | 72.5807 | 210.6798 | 12.7016 | 2.9274 | 226.3089 | -8.9803 | 10.4086 | 49.7538 | 40.9124 | 796.791 | 397.7918 | 7.3944e-05 | -3.3368e-05 | 6.3172e-06 | 3.5763e-06 | -6.18e-06 | 93.2067 | 1.601 | -3.6088 | 2.9696 | 73.452 | -100.6996 | 2.5156 | -3.696e-06 | 44.07%
1933-09-01 | 30 | 9 | 1933 | D | 3 | 2.1229 | 29.2587 | 279.0203 | 743.1719 | -0.97881 | 676.0463 | 50.6762 | 3.1695 | 40 | 63.9412 | 7 | 3.025 | 73.9662 | -1.5852 | 10.7556 | 28.2612 | 29.8196 | 294.7759 | 275.9014 | 7.4918e-05 | 4.853e-06 | 3.727e-06 | -2.3842e-06 | 1.3447e-06 | 44.2894 | 1.2365 | 2.7283 | 1.741 | 33.9577 | -43.8399 | 1.7744 | 1.8277e-06 | 43.4%
1933-10-01 | 31 | 10 | 1934 | C | 2 | 2.4496 | 19.1511 | 251.9994 | 460.1401 | 1.134 | 197.452 | 281.1315 | -0.22325 | 7.2581 | 270.2426 | 1.2702 | 2.9274 | 274.4402 | 5.7385 | 11.7097 | 81.8829 | 297.5952 | 52.4679 | 127.8944 | 0.00022658 | -1.3178e-05 | 1.4957e-06 | 9.7752e-06 | -1.0744e-05 | 17.6219 | 0.9781 | 9.0989 | 1.1776 | 11.09 | -27.0209 | 18.2984 | 1.0766e-05 | 38.63%
1933-11-01 | 30 | 11 | 1934 | C | 4 | 3.539 | 2.3876 | 238.4611 | 284.606 | 1.1635 | 34.1592 | 270 | -0.4572 | 0 | 262.3166 | 0 | 0 | 262.3166 | 7.0304 | 2.6889 | 0 | 383.1552 | 2.0167 | 84.3353 | -3.663e-05 | 8.2003e-06 | -1.2578e-05 | 0 | 6.3545e-06 | 2.0326 | 0.16 | 11.2757 | 0.14207 | 5.1383 | -13.5383 | 22.7993 | -3.7026e-06 | 71.65%
1933-12-01 | 31 | 12 | 1934 | C | 27 | 17.6612 | -3.5873 | 239.8027 | 269 | 1.1815 | 18.2151 | 270 | -0.48751 | 0 | 262.0714 | 0 | 0 | 262.0714 | 8.8123 | 0 | 0 | 405.3895 | 1.6263 | 62.7769 | 0.00026901 | -1.6656e-06 | -4.0998e-06 | 0 | 2.3596e-05 | 1.12 | 0 | 27.1674 | -0.22058 | 3.96 | 1.3416 | 24.9264 | 1.593e-05 | 77.95%
1934-01-01 | 31 | 1 | 1934 | C | 23 | 32.5971 | -6.6874 | 256.7688 | 260.8999 | 1.1795 | 10.0833 | 270 | -0.47126 | 0 | 262.3357 | 0 | 0 | 262.3357 | 12.5076 | 0 | 0 | 465.7523 | 1.3011 | 52.5309 | -7.3899e-05 | 1.7151e-05 | -1.267e-06 | 0 | 1.2629e-05 | 0.62 | 0 | 45.8129 | -0.41119 | 3.31 | 16.9661 | 28.638 | -4.6979e-06 | 84.22%
1934-02-01 | 28 | 2 | 1934 | C | 45 | 45.2626 | -1.2765 | 287.6369 | 260.4646 | 1.1496 | 11.1637 | 270 | -0.37267 | 0 | 263.2898 | 0 | 0 | 263.2898 | 11.4331 | 0 | 0 | 469.1537 | 1.4405 | 39.9732 | -0.00020278 | -1.6749e-06 | 8.0199e-06 | 0 | -3.561e-06 | 0.62 | 0 | 57.4726 | -0.070894 | 2.3 | 30.868 | 26.0555 | -1.2866e-05 | 78.77%
1934-03-01 | 31 | 3 | 1934 | C | 65 | 66.7375 | 9.3147 | 309.0413 | 727.9583 | 0.38173 | 414.1665 | 320 | 0.897 | 26.6129 | 307.9755 | 4.6573 | 0.81317 | 313.4459 | 5.8482 | 2.6022 | 100 | 311.1595 | 578.2742 | 179.937 | -0.00022075 | -4.5087e-06 | 7.6263e-07 | 1.1325e-06 | 2.8254e-05 | 33.2512 | 0.49636 | 73.8645 | 0.57274 | 46.6206 | 21.4044 | 19.1324 | -1.5466e-05 | 58.37%
1934-04-01 | 30 | 4 | 1934 | C | 92 | 93.9247 | 23.4936 | 317.6326 | 1410.5811 | -2.5587 | 774.1926 | 593.3886 | 5.0709 | 72.5 | 606.1086 | 12.6875 | 3.025 | 621.8212 | -4.2844 | 3.3611 | 100 | 453.1814 | 742.2406 | 852.257 | 0.0001514 | -6.8607e-05 | 1.8218e-05 | -2.5272e-05 | 2.816e-06 | 56.3321 | 1.135 | 92.1526 | 1.398 | 94.8792 | 8.5913 | 26.9662 | -8.5043e-07 | 62.75%
1934-05-01 | 31 | 5 | 1934 | C | 56 | 59.1521 | 32.0601 | 303.7336 | 1156.0024 | -1.8635 | 780.939 | 344.7564 | 4.1053 | 84.6774 | 326.8445 | 14.8185 | 2.9274 | 344.5905 | -1.9545 | 3.2527 | 100 | 216.0559 | 734.3928 | 805.6904 | 5.2954e-05 | 4.841e-05 | 2.1047e-05 | -5.9605e-06 | 4.6734e-06 | 59.3734 | 1.2912 | 59.4394 | 1.9713 | 94.696 | -13.899 | 13.2848 | 2.5988e-06 | 61.46%
1934-06-01 | 30 | 6 | 1934 | C | 33 | 35.8933 | 36.6523 | 268.0229 | 1166.6918 | -1.4774 | 901.8638 | 240 | 3.6938 | 90 | 212.0771 | 15.75 | 3.025 | 230.8521 | -1.3226 | 4.0333 | 100 | 112.6586 | 1048.3881 | 927.0471 | 0.00046421 | -8.698e-06 | 2.5744e-06 | 4.2915e-06 | -5.4995e-06 | 64.9704 | 1.3572 | 36.7872 | 2.181 | 117.5466 | -35.7107 | 6.7037 | 2.2393e-05 | 64.4%
1934-07-01 | 31 | 7 | 1934 | C | 8 | 4.7544 | 38.2935 | 195.2992 | 1221.7673 | -2.0826 | 997.8976 | 190 | 4.6089 | 96.7742 | 168.1827 | 16.9355 | 2.9274 | 188.0456 | -4.302 | 3.9032 | 37.2877 | 84.6956 | 1191.4491 | 1007.9824 | 0.00014471 | -6.7821e-06 | -5.2936e-06 | 1.6689e-06 | -1.5315e-06 | 69.6015 | 1.4613 | 2.9788 | 2.3546 | 135.2378 | -72.7237 | 5.2077 | 3.1589e-06 | 66.02%
1934-08-01 | 31 | 8 | 1934 | C | 2 | 2.9801 | 26.5292 | 137.1443 | 967.7372 | 0.74928 | 814.9231 | 165 | 1.1951 | 72.5807 | 111.8557 | 12.7016 | 2.9274 | 127.4847 | -4.1482 | 3.9032 | 28.3213 | 35.6022 | 940.9397 | 828.9587 | 0.0002038 | -1.966e-05 | -1.1953e-06 | 3.5763e-06 | -4.7066e-06 | 56.3119 | 1.201 | 0.77629 | 1.6312 | 108.8268 | -58.1549 | 2.1891 | 7.2827e-06 | 65.9%
1934-09-01 | 30 | 9 | 1934 | C | 4 | 0 | 17.068 | 112.2168 | 401.8528 | 0.95251 | 372.1473 | 45.7129 | 0.40386 | 37.5 | 15 | 6.5625 | 3.025 | 24.5875 | 0.22335 | 3.3611 | 3.0308 | 28.6714 | 357.7612 | 480.5079 | 2.8545e-05 | 1.0732e-06 | -8.7747e-07 | 9.5367e-07 | -4.4597e-07 | 24.5561 | 0.7705 | 1.5797 | 1.0156 | 49.8805 | -24.9275 | 1.7061 | -1.2143e-08 | 67.01%
1934-10-01 | 31 | 10 | 1935 | AN | 5 | 2.5468 | 8.2458 | 98.0319 | 263.8696 | 1.1587 | 0 | 282.7134 | -0.3454 | 4.8387 | 272.2572 | 0.84677 | 2.9274 | 276.0314 | 4.7789 | 2.6022 | 74.5052 | 281.8493 | 35.894 | 194.1829 | 4.9084e-05 | -1.3464e-05 | 1.2454e-05 | -6.8545e-06 | -7.3874e-06 | 4.8787 | 0.39207 | 8.139 | 0.50702 | 14.1469 | -14.1849 | 17.3302 | 6.0427e-07 | 74.36%
1934-11-01 | 30 | 11 | 1935 | AN | 17 | 20.5281 | 1.3088 | 103.5925 | 250.2292 | 1.1764 | 0 | 270 | -0.51183 | 0 | 261.3983 | 0 | 0 | 261.3983 | 7.5764 | 0 | 0 | 388.7246 | 2.0167 | 74.2806 | 5.8129e-05 | -5.2072e-07 | 5.3471e-06 | 0 | 1.2975e-05 | 0 | 0 | 28.7692 | 0.077876 | 4.54 | 5.5606 | 23.1307 | 2.9837e-06 | 100%
1934-12-01 | 31 | 12 | 1935 | AN | 23 | 23.2153 | -1.9781 | 111.488 | 251.1306 | 1.1602 | 0 | 270 | -0.39786 | 0 | 263.5295 | 0 | 0 | 263.5295 | 8.9515 | 0 | 0 | 409.1123 | 1.6263 | 62.7769 | 5.9886e-05 | 4.0731e-08 | 1.4536e-05 | 0 | -4.8131e-06 | 0 | 0 | 32.9292 | -0.12163 | 3.96 | 7.8955 | 25.1553 | 2.6274e-06 | 100%
1935-01-01 | 31 | 1 | 1935 | AN | 79 | 80.3684 | -4.6009 | 176.4625 | 254.96 | 0.92477 | 0 | 270 | 0.60365 | 0 | 279.8175 | 0 | 0 | 279.8175 | 18.4477 | 0 | 0 | 579.8403 | 1.3011 | 52.5309 | -3.3859e-05 | 5.5948e-06 | -1.3168e-05 | 0 | 6.1142e-05 | 0 | 0 | 100.3445 | -0.2829 | 3.31 | 64.9744 | 35.653 | -1.1266e-06 | 100%
1935-02-01 | 28 | 2 | 1935 | AN | 50 | 51.8881 | -1.015 | 212.8641 | 279.864 | 0.072181 | 11.1637 | 270 | 4.1729 | 0 | 345.1379 | 0 | 0 | 345.1379 | 4.5775 | 0 | 0 | 427.5611 | 1.4405 | 39.9732 | 0.00021249 | 1.1131e-05 | 7.3871e-07 | 0 | -8.9749e-06 | 0.62 | 0 | 60.7108 | -0.056372 | 2.3 | 36.4016 | 23.7455 | 1.0355e-05 | 78.77%
1935-03-01 | 31 | 3 | 1935 | AN | 86 | 85.055 | 2.8662 | 274.2397 | 382.2429 | -1.6605 | 35.2377 | 320 | 10.6008 | 0 | 492.4049 | 0 | 1.6263 | 494.0312 | 5.7356 | 0 | 0 | 587.3119 | 0.97581 | 38.7314 | -0.00026074 | -2.8648e-06 | -8.4849e-06 | 1.3113e-06 | 2.7625e-05 | 2.1667 | 0.1 | 99.7309 | 0.17624 | 2.4415 | 61.3756 | 36.1124 | -1.7487e-05 | 52.98%
1935-04-01 | 30 | 4 | 1935 | AN | 275 | 276.6933 | 18.6965 | 497.5025 | 879.2325 | -6.1981 | 181.5017 | 593.5676 | 28.8625 | 0 | 1078.6172 | 0 | 3.025 | 1081.6422 | -23.155 | 10.0833 | 0 | 702.5929 | 2.0167 | 104.0363 | 0.00048937 | 5.1115e-05 | 6.868e-05 | -2.4319e-05 | -2.5781e-05 | 10.8001 | 0.78 | 276.2026 | 1.1125 | 6.3106 | 223.2628 | 41.8072 | 2.9766e-05 | 36.88%
1935-05-01 | 31 | 5 | 1935 | AN | 322 | 320.2669 | 39.7042 | 694.8202 | 1959.8721 | -11.9571 | 1192.6825 | 572.7262 | 46.2723 | 60.4839 | 1264.7892 | 10.5847 | 2.9274 | 1278.3013 | -50.4364 | 11.0591 | 100 | 369.0902 | 449.3566 | 350.519 | 0.00020883 | -4.1304e-06 | 2.0058e-05 | 1.0252e-05 | 1.7469e-06 | 83.203 | 1.5108 | 304.1456 | 2.4413 | 49.1824 | 197.3177 | 22.6945 | 7.4943e-06 | 37.15%
1935-06-01 | 30 | 6 | 1935 | AN | 258 | 260.9619 | 85.508 | 823.7694 | 2133.0388 | -8.4614 | 1715.8396 | 275 | 28.531 | 95 | 659.4789 | 16.625 | 3.025 | 679.1288 | -21.4664 | 11.4278 | 100 | 229.801 | 915.7272 | 485.7383 | 0.00052306 | -5.6211e-05 | 8.9718e-06 | 3.4809e-05 | -2.3587e-05 | 113.7029 | 1.8493 | 259.565 | 5.0881 | 83.393 | 128.9492 | 13.6741 | 2.0346e-05 | 42.31%
1935-07-01 | 31 | 7 | 1935 | AN | 41 | 48.533 | 89.5953 | 738.2047 | 2091.2957 | -2.9903 | 1792.6625 | 250.0001 | 5.8347 | 96.7742 | 248.1188 | 16.9355 | 2.9274 | 267.9817 | 0.17187 | 11.0591 | 100 | 181.8361 | 957.8357 | 506.6189 | -0.00043601 | -5.2484e-06 | 1.224e-05 | 1.6689e-06 | -9.8549e-07 | 122.3257 | 1.9013 | 51.5492 | 5.509 | 90.0458 | -85.5648 | 11.1807 | -3.5403e-05 | 42.4%
1935-08-01 | 31 | 8 | 1935 | AN | 13 | 10.597 | 75.1848 | 640.0597 | 1693.3333 | -2.329 | 1455.4562 | 200 | 4.8778 | 72.5807 | 206.7488 | 12.7016 | 2.9274 | 222.3778 | -2.0339 | 10.4086 | 100 | 99.7078 | 727.2263 | 429.3024 | 7.6283e-05 | 3.4698e-05 | -2.5152e-07 | 3.5763e-06 | 3.8431e-07 | 100.1041 | 1.601 | 11.1119 | 4.6229 | 71.1122 | -98.145 | 6.1308 | -1.7158e-07 | 41.53%
1935-09-01 | 30 | 9 | 1935 | AN | 2 | 1.3155 | 51.0221 | 592.5655 | 769.252 | -1.4003 | 698.6112 | 47.1074 | 3.4094 | 40 | 64.4048 | 7 | 3.025 | 74.4298 | 1.3357 | 10.7556 | 53.0369 | 54.5952 | 256.2657 | 288.1913 | -0.00019096 | -5.4004e-06 | 5.3049e-06 | -2.3842e-06 | 1.2556e-06 | 47.1063 | 1.2365 | 4.6603 | 3.036 | 32.3974 | -47.4942 | 3.2486 | -1.4884e-05 | 40.75%
1935-10-01 | 31 | 10 | 1936 | AN | 2 | 2.0146 | 23.2527 | 567.8868 | 410.8724 | 0.22752 | 127.5161 | 287.0566 | 1.0763 | 4.8387 | 299.7224 | 0.84677 | 2.9274 | 303.4966 | 8.4359 | 11.7097 | 84.496 | 367.9063 | 1.9516 | 111.3192 | -0.00076112 | 1.0732e-05 | -2.1526e-05 | 2.3663e-05 | -9.8437e-06 | 13.3336 | 0.95207 | 11.7542 | 1.4298 | 6.9648 | -24.6787 | 22.6217 | -4.9022e-05 | 34.31%
1935-11-01 | 30 | 11 | 1936 | AN | 8 | 8.511 | 2.7111 | 560.5264 | 264.0162 | 1.1461 | 13.2764 | 270 | -0.38364 | 0 | 263.5527 | 0 | 0 | 263.5527 | 8.7065 | 0 | 0 | 409.8699 | 2.0167 | 74.2806 | -9.2005e-06 | -8.1839e-06 | 1.3531e-05 | 0 | 1.476e-05 | 0.79 | 0 | 17.9799 | 0.16132 | 4.54 | -7.3604 | 24.389 | -1.0264e-06 | 85.18%
1935-12-01 | 31 | 12 | 1936 | AN | 8 | 7.9892 | -6.219 | 552.317 | 269.6647 | 1.1406 | 18.2151 | 270 | -0.31508 | 0 | 264.8758 | 0 | 0 | 264.8758 | 7.3727 | 0 | 0 | 384.7805 | 1.6263 | 62.7769 | -0.00044575 | 9.8083e-06 | -1.1662e-05 | 0 | 1.3242e-05 | 1.12 | 0 | 16.1874 | -0.38239 | 3.96 | -8.2094 | 23.6592 | -2.8321e-05 | 77.95%
1936-01-01 | 31 | 1 | 1936 | AN | 37 | 38.6271 | -12.0773 | 575.6319 | 261.1071 | 1.1668 | 10.0833 | 270 | -0.40891 | 0 | 263.3498 | 0 | 0 | 263.3498 | 10.1244 | 0 | 0 | 428.0081 | 1.3011 | 52.5309 | 0.0001426 | 1.8808e-06 | 1.895e-06 | 0 | -3.4391e-06 | 0.62 | 0 | 49.5095 | -0.74261 | 3.31 | 23.3149 | 26.3172 | 7.0567e-06 | 84.22%
1936-02-01 | 29 | 2 | 1936 | AN | 254 | 249.7029 | -2.2571 | 674.6 | 2622.79 | -3.4835 | 10.7787 | 2551.4502 | 19.1826 | 0 | 2884.9414 | 0 | 0 | 2884.9414 | 0.64017 | 0 | 0 | 2896.0708 | 1.3908 | 38.5948 | -7.22e-05 | -5.915e-05 | 1.18e-05 | 0 | -6.079e-06 | 0.62 | 0 | 266.0421 | -0.12983 | 2.3 | 98.9681 | 166.5839 | -1.8273e-05 | 78.77%
1936-03-01 | 31 | 3 | 1936 | AN | 100 | 100.6834 | 11.2616 | 735 | 643.8846 | -3.0404 | 66.6827 | 527.7545 | 16.6708 | 0 | 798.8788 | 0 | 1.6263 | 800.5051 | -5.8169 | 3.2527 | 44.5766 | 664.5778 | 0.97581 | 47.2057 | -0.00018548 | 2.5502e-05 | -1.0659e-06 | 1.3113e-06 | -1.2466e-05 | 6.8411 | 0.3 | 108.4968 | 0.69245 | 2.9626 | 60.4 | 40.8633 | -1.3768e-05 | 30.22%
1936-04-01 | 30 | 4 | 1936 | AN | 219 | 219.9666 | 35.1201 | 845 | 1812.9298 | -7.9916 | 691.7755 | 986.8506 | 34.9855 | 20 | 1554.8008 | 3.5 | 3.025 | 1561.3258 | -41.2328 | 10.0833 | 67.3107 | 811.1586 | 342.3892 | 249.7692 | -0.00027285 | -9.065e-06 | -2.799e-05 | -2.4796e-05 | -6.5016e-06 | 46.3588 | 0.98826 | 205.7276 | 2.0898 | 35.2359 | 110 | 48.2673 | -2.6632e-05 | 43.18%
1936-05-01 | 31 | 5 | 1936 | AN | 299 | 301.546 | 64.254 | 945.3223 | 3208.3357 | -10.5021 | 1317.8912 | 1719.6442 | 39.0184 | 72.5807 | 2281.6367 | 12.7016 | 2.9274 | 2297.2659 | -43.3263 | 11.0591 | 96.1183 | 1507.5715 | 538.9156 | 374.4273 | -0.00031129 | -3.1453e-05 | 0.0001268 | -0.00011849 | 4.3089e-05 | 91.4069 | 1.641 | 286.736 | 3.9508 | 56.1593 | 100.3223 | 92.697 | -3.0239e-05 | 38.06%
1936-06-01 | 30 | 6 | 1936 | AN | 163 | 166.7622 | 93.8755 | 986.8297 | 2011.1016 | -4.7262 | 1656.6747 | 275 | 14.3333 | 92.5 | 423.3798 | 16.1875 | 3.025 | 442.5923 | -13.2034 | 11.4278 | 100 | 132.13 | 935.6887 | 458.6783 | 0.00024132 | 1.7014e-05 | 6.1508e-06 | 4.2915e-06 | -2.2141e-05 | 110.0335 | 1.8232 | 163.1659 | 5.586 | 82.9706 | 41.5073 | 7.8623 | 6.6324e-06 | 42.99%
1936-07-01 | 31 | 7 | 1936 | AN | 52 | 55.1853 | 110.7605 | 909.2117 | 2049.0764 | -3.0918 | 1748.7924 | 250 | 6.604 | 96.7742 | 260.6292 | 16.9355 | 2.9274 | 280.4921 | -5.1343 | 11.0591 | 100 | 108.0495 | 972.7645 | 485.5307 | 0.00043185 | -7.8571e-06 | 1.0185e-05 | -1.359e-05 | 1.7189e-06 | 119.6282 | 1.9013 | 53.5631 | 6.8104 | 89.6671 | -77.6179 | 6.6437 | 1.7294e-05 | 42.84%
1936-08-01 | 31 | 8 | 1936 | AN | 10 | 14.4318 | 89.3352 | 770 | 2409.4382 | -2.6036 | 1420.4124 | 946.6827 | 5.9588 | 72.5807 | 971.0134 | 12.7016 | 2.9274 | 986.6424 | -7.4432 | 10.4086 | 69.0788 | 806.92 | 770.1179 | 412.5016 | -3.4587e-05 | 6.3459e-05 | -4.5668e-05 | 3.5763e-06 | 4.9086e-05 | 96.0481 | 1.601 | 10.3439 | 5.493 | 72.7164 | -139.2117 | 49.6156 | -7.6826e-06 | 43.09%
1936-09-01 | 30 | 9 | 1936 | AN | 0 | 4.5223 | 60.8067 | 700 | 1191.5819 | -1.3743 | 688.477 | 480.009 | 3.9004 | 40 | 505.5571 | 7 | 3.025 | 515.5822 | -1.4916 | 10.7556 | 60.3519 | 440.9194 | 259.5527 | 282.9654 | 0.00018111 | -3.6471e-07 | 3.1785e-05 | -2.5272e-05 | -1.495e-06 | 46.9386 | 1.2365 | 5.5568 | 3.6183 | 32.2821 | -70 | 26.2365 | 6.0582e-06 | 40.75%
1936-10-01 | 31 | 10 | 1937 | W | 4 | 3.215 | 32.0665 | 662.1138 | 636.3818 | 0.19203 | 50.666 | 588.8387 | 1.2904 | 2.4194 | 607.4062 | 0.42339 | 2.9274 | 610.757 | 6.1113 | 11.7097 | 14.6371 | 707.22 | 1.9516 | 87.0911 | -0.00045705 | -3.0288e-06 | 4.349e-05 | -2.3574e-05 | -1.4617e-05 | 4.1641 | 0.92603 | 10.8088 | 1.9717 | 5.475 | -37.8862 | 43.4853 | -3.1183e-05 | 56.8%
1936-11-01 | 30 | 11 | 1937 | W | 5 | 6.0279 | 4.311 | 650.9586 | 284.4611 | 1.1496 | 33.7808 | 270 | -0.39062 | 0 | 263.4355 | 0 | 0 | 263.4355 | 9.4031 | 2.6889 | 0 | 424.1489 | 2.0167 | 84.7137 | 8.128e-05 | 3.8536e-06 | 1.137e-05 | 0 | 1.9375e-05 | 2.0101 | 0.16 | 16.19 | 0.25652 | 5.1608 | -11.1552 | 25.2386 | 5.0873e-06 | 71.97%
1936-12-01 | 31 | 12 | 1937 | W | 19 | 19.4906 | -7.6256 | 654.3457 | 269.5235 | 1.1493 | 18.215 | 270 | -0.34325 | 0 | 264.4175 | 0 | 0 | 264.4175 | 9.367 | 0 | 0 | 416.7564 | 1.6263 | 62.7769 | 0.00010324 | 9.1215e-07 | -1.4583e-05 | 0 | 2.7853e-05 | 1.12 | 0 | 29.6636 | -0.46888 | 3.96 | 3.3871 | 25.6254 | 5.483e-06 | 77.95%
1937-01-01 | 31 | 1 | 1937 | W | 22 | 23.02 | -13.5675 | 662.061 | 262.4748 | 1.0827 | 10.0833 | 270 | -0.054095 | 0 | 269.1202 | 0 | 0 | 269.1202 | 9.003 | 0 | 0 | 415.5397 | 1.3011 | 52.5309 | 1.6696e-06 | 8.9634e-06 | -1.2694e-05 | 0 | 1.3665e-05 | 0.62 | 0 | 33.0516 | -0.83423 | 3.31 | 7.7153 | 25.5505 | -9.6168e-07 | 84.22%
1937-02-01 | 28 | 2 | 1937 | W | 226 | 226.734 | -2.4559 | 674.6 | 3859.2402 | -2.3356 | 11.1637 | 3806.0215 | 14.3395 | 0 | 4064.2183 | 0 | 0 | 4064.2183 | 7.9993 | 0 | 0 | 4208.2544 | 1.4405 | 39.9732 | 0.00020107 | -1.3109e-05 | 9.9569e-05 | 0 | -0.00023259 | 0.62 | 0 | 246.7372 | -0.13639 | 2.3 | 12.539 | 233.7146 | -1.2433e-05 | 78.77%
1937-03-01 | 31 | 3 | 1937 | W | 131 | 130.9421 | 10.9729 | 735 | 1136.2837 | -4.5132 | 50.8789 | 1012.0049 | 23.6778 | 0 | 1397.0872 | 0 | 1.6263 | 1398.7135 | -8.0308 | 0 | 16.6331 | 1251.4722 | 0.97581 | 39.0579 | -0.00021235 | -3.9787e-06 | -1.1703e-05 | 1.3113e-06 | -1.1778e-05 | 4.1511 | 0.1 | 142.0759 | 0.67469 | 2.4616 | 60.4 | 76.95 | -2.0065e-05 | 37.22%
1937-04-01 | 30 | 4 | 1937 | W | 163 | 163.5714 | 27.4656 | 839.3951 | 967.0245 | -4.8931 | 634.7932 | 250 | 21.3403 | 17.5 | 591.1349 | 3.0625 | 3.025 | 597.2224 | -11.6822 | 10.0833 | 100 | 310.9797 | 270.4295 | 230.2185 | -0.000541 | 1.4376e-06 | 2.1433e-05 | -2.4796e-05 | 1.314e-05 | 44.7646 | 0.96223 | 168.3363 | 1.6343 | 29.7906 | 104.3951 | 18.5046 | -3.5752e-05 | 39.96%
1937-05-01 | 31 | 5 | 1937 | W | 400 | 402.0191 | 63.3043 | 970 | 4350.8237 | -14.8428 | 1312.3644 | 2797.0647 | 57.2213 | 70.1613 | 3657.5178 | 12.2782 | 2.9274 | 3672.7234 | -86.2683 | 11.0591 | 0 | 2280.7637 | 620.2084 | 374.3043 | 0.0013139 | -0.0001788 | 0.00016057 | 7.7963e-05 | -0.00030613 | 85.0082 | 1.615 | 358.1293 | 3.8924 | 61.1502 | 130.6049 | 140.2387 | 5.0597e-05 | 41.84%
1937-06-01 | 30 | 6 | 1937 | W | 192 | 195.8742 | 94.5699 | 1024 | 2289.7036 | -6.0713 | 1696.8533 | 490.8181 | 18.3672 | 95 | 704.4891 | 16.625 | 3.025 | 724.1391 | -4.391 | 11.4278 | 100 | 561.7742 | 960.955 | 468.4728 | 0.00072688 | -7.236e-06 | 1.1136e-05 | -2.6226e-05 | 2.3493e-05 | 112.5731 | 1.8493 | 203.779 | 5.6273 | 85.0569 | 54 | 33.4279 | 3.3419e-05 | 43.04%
1937-07-01 | 31 | 7 | 1937 | W | 45 | 47.915 | 109.1016 | 910 | 2524.1943 | -3.3119 | 1750.5714 | 719.7607 | 6.7615 | 96.7742 | 732.9526 | 16.9355 | 2.9274 | 752.8155 | -4.1256 | 11.0591 | 100 | 596.7776 | 972.0322 | 486.26 | -0.00013946 | -1.8913e-05 | 2.5554e-05 | -1.359e-05 | -6.8844e-06 | 119.7376 | 1.9013 | 47.2391 | 6.7084 | 89.6669 | -114 | 36.6944 | -2.0086e-05 | 42.82%
1937-08-01 | 31 | 8 | 1937 | W | 8 | 12.5219 | 89.1198 | 770 | 2391.4114 | -2.7382 | 1421.8342 | 925.045 | 5.6683 | 72.5807 | 944.6509 | 12.7016 | 2.9274 | 960.28 | -3.8465 | 10.4086 | 95.9637 | 812.1674 | 742.6458 | 413.0827 | 0.00052987 | 5.1681e-05 | -1.8728e-06 | 3.5763e-06 | -1.6821e-05 | 97.7886 | 1.601 | 11.6056 | 5.4798 | 71.063 | -140 | 49.9382 | 2.4805e-05 | 42.09%
1937-09-01 | 30 | 9 | 1937 | W | 0 | 2.2251 | 58.7259 | 700 | 1155.0573 | -1.2741 | 689.1215 | 444.5237 | 3.4767 | 40 | 462.9514 | 7 | 3.025 | 472.9764 | 1.4832 | 10.7556 | 62.4853 | 446.1735 | 257.1691 | 283.2444 | -0.00034412 | -8.6676e-06 | 2.4817e-05 | -2.5272e-05 | 2.8023e-05 | 47.1039 | 1.2365 | 5.9109 | 3.4944 | 32.1568 | -70 | 26.5492 | -2.4371e-05 | 40.57%
1937-10-01 | 31 | 10 | 1938 | W | 1 | 2.9841 | 30.9414 | 662.1133 | 633.7589 | 0.43274 | 251.2106 | 389.5862 | 0.81637 | 9.6774 | 393.1858 | 1.6935 | 2.9274 | 397.8067 | 8.1457 | 11.7097 | 100 | 441.9937 | 68.2823 | 145.5682 | -0.00047155 | 1.9518e-05 | 1.3915e-05 | -3.9339e-06 | -6.0231e-06 | 22.1901 | 1.0041 | 12.3789 | 1.9025 | 13.1492 | -37.8867 | 27.1771 | -3.0874e-05 | 37.21%
1937-11-01 | 30 | 11 | 1938 | W | 6 | 6.6158 | 4.6672 | 652.0445 | 275.7262 | 1.1605 | 25.2286 | 270 | -0.43648 | 0 | 262.6646 | 0 | 0 | 262.6646 | 8.0756 | 2.6889 | 0 | 401.0685 | 2.0167 | 80.8909 | -0.00021038 | -1.4608e-05 | 1.2472e-05 | 0 | 2.8073e-05 | 1.5012 | 0.16 | 15.4154 | 0.27772 | 4.9333 | -10.0688 | 23.8652 | -1.266e-05 | 76.67%
1937-12-01 | 31 | 12 | 1938 | W | 143 | 143.1516 | -6.8926 | 674.6 | 1968.2006 | 0.19065 | 18.2151 | 1953.0861 | 3.7014 | 0 | 2013.2837 | 0 | 0 | 2013.2837 | 1.3619 | 0 | 0 | 2035.4321 | 1.6263 | 62.7769 | 0.00042011 | 9.6399e-06 | -1.861e-05 | 0 | -6.6783e-05 | 1.12 | 0 | 148.4055 | -0.42381 | 3.96 | 22.5555 | 125.1538 | 1.2853e-05 | 77.95%
1938-01-01 | 31 | 1 | 1938 | W | 67 | 67.5042 | -13.823 | 674.6 | 1111.6731 | -1.6248 | 10.0833 | 1075.1649 | 11.3692 | 0 | 1260.0668 | 0 | 0 | 1260.0668 | 4.9831 | 0 | 0 | 1341.1083 | 1.3011 | 52.5309 | -0.00012327 | -1.4563e-05 | 1.4773e-05 | 0 | 5.3819e-05 | 0.62 | 0 | 82.2316 | -0.84994 | 3.31 | 0 | 82.4615 | -9.6941e-06 | 84.22%
1938-02-01 | 28 | 2 | 1938 | W | 240 | 240.3319 | -2.4734 | 674.6 | 4329.8789 | -6.1253 | 11.1637 | 4208.4229 | 30.3287 | 0 | 4754.52 | 0 | 0 | 4754.52 | 9.6516 | 0 | 0 | 4928.3052 | 1.4405 | 39.9732 | -0.00032512 | 0.00014594 | -0.00029463 | 0 | 0.00021022 | 0.62 | 0 | 274.1868 | -0.13736 | 2.3 | 0 | 273.7042 | -3.2767e-05 | 78.77%
1938-03-01 | 31 | 3 | 1938 | W | 326 | 325.5241 | 7.0024 | 735 | 4304.8271 | -12.6614 | 31.0632 | 4067.8469 | 58.0558 | 0 | 5012.0342 | 0 | 0 | 5012.0342 | -15.0697 | 0 | 0 | 4766.9482 | 0.97581 | 35.2917 | 0.00058752 | -0.00011242 | -3.8869e-05 | 0 | -6.3877e-05 | 1.91 | 0 | 355.8488 | 0.43056 | 2.23 | 60.4 | 293.1082 | 3.3613e-06 | 53.86%
1938-04-01 | 30 | 4 | 1938 | W | 229 | 229.2671 | 28.4383 | 845 | 1975.9104 | -8.4225 | 354.2458 | 1480.1205 | 36.5571 | 7.5 | 2086.9832 | 1.3125 | 3.025 | 2091.3208 | -28.5641 | 10.0833 | 100 | 1521.3678 | 7.1717 | 149.3192 | 0.0005977 | -5.781e-05 | 0.00010229 | -0.00014651 | 5.8119e-05 | 27.4758 | 0.8581 | 228.8376 | 1.6922 | 9.3119 | 110 | 90.5277 | 2.5096e-05 | 25.31%
1938-05-01 | 31 | 5 | 1938 | W | 442 | 443.0203 | 58.1927 | 970 | 5113.9121 | -14.7185 | 1283.7482 | 3590.7898 | 58.0046 | 65.3226 | 4468.8208 | 11.4315 | 2.9274 | 4483.1797 | -67.418 | 11.0591 | 56.4864 | 3341.303 | 520.1384 | 375.0026 | 0.00030307 | -8.6844e-05 | 0.00011623 | -1.6451e-05 | 6.683e-06 | 86.4243 | 1.5629 | 418.8883 | 3.5781 | 55.0401 | 125 | 205.4487 | 4.1063e-07 | 38.91%
1938-06-01 | 30 | 6 | 1938 | W | 442 | 442.9449 | 96.8146 | 1024 | 6439.6211 | -17.3402 | 1700.2091 | 4448.0005 | 66.4868 | 95 | 5470.3481 | 16.625 | 3.025 | 5489.998 | -51.8396 | 11.4278 | 100 | 4530.2324 | 917.8949 | 477.1449 | -0.00039012 | 6.667e-05 | -0.00020841 | 9.5844e-05 | -0.00018295 | 112.7728 | 1.8493 | 440.2519 | 5.7609 | 83.0106 | 54 | 269.5675 | -6.2369e-05 | 42.4%
1938-07-01 | 31 | 7 | 1938 | W | 140 | 142.5434 | 105.0437 | 910 | 4067.2346 | -4.9089 | 1776.7975 | 2210.6021 | 13.8329 | 96.7742 | 2338.7981 | 16.9355 | 2.9274 | 2358.6611 | -1.9599 | 11.0591 | 100 | 2237.8455 | 961.9925 | 497.761 | 0.00080072 | 1.9253e-05 | -4.3532e-06 | -0.00013566 | 0.00022736 | 121.3502 | 1.9013 | 149.5075 | 6.4589 | 89.7567 | -114 | 137.5998 | 3.8367e-05 | 42.52%
1938-08-01 | 31 | 8 | 1938 | W | 32 | 35.1065 | 80.4393 | 770 | 2767.3955 | -2.7822 | 1442.7909 | 1279.3569 | 6.3813 | 72.5807 | 1310.5576 | 12.7016 | 2.9274 | 1326.1866 | -5.482 | 10.4086 | 88.4618 | 1158.9774 | 742.0975 | 422.2454 | 5.4772e-05 | -5.8068e-05 | -8.3768e-05 | 3.5763e-06 | -8.6428e-06 | 98.6159 | 1.601 | 33.2236 | 4.946 | 71.5927 | -140 | 71.2627 | -1.7118e-05 | 42.06%
1938-09-01 | 30 | 9 | 1938 | W | 12 | 14.9795 | 59.4965 | 700 | 1368.6304 | -1.5647 | 670.7527 | 671.5825 | 4.4827 | 37.5 | 709.4172 | 6.5625 | 3.025 | 719.0046 | -2.2045 | 10.7556 | 96.9034 | 595.8081 | 200.9231 | 279.7726 | 0.00020775 | 6.2088e-06 | 6.6762e-06 | 3.5763e-05 | -1.2774e-05 | 47.9101 | 1.2105 | 15.693 | 3.5403 | 28.6034 | -70 | 35.453 | 8.8309e-06 | 37.38%
1938-10-01 | 31 | 10 | 1939 | D | 22 | 21.3246 | 26.6518 | 662.1115 | 936.3588 | 0.10299 | 151.0665 | 786.9672 | 1.6751 | 4.8387 | 809.3711 | 0.84677 | 2.9274 | 813.1453 | 6.5303 | 11.7097 | 98.4677 | 832.5923 | 1.9516 | 118.2491 | -0.0007405 | 1.7012e-05 | 1.018e-05 | 2.3663e-05 | -7.1038e-06 | 15.6408 | 0.95207 | 29.633 | 1.6388 | 7.3909 | -37.8885 | 51.1941 | -4.7306e-05 | 32.09%
1938-11-01 | 30 | 11 | 1939 | D | 20 | 20.8974 | 3.3504 | 666.0599 | 281.4856 | 1.1109 | 30.1545 | 270 | -0.22723 | 0 | 266.1813 | 0 | 0 | 266.1813 | 7.6375 | 2.6889 | 0 | 397.2219 | 2.0167 | 82.1525 | -0.00052646 | 1.2442e-06 | -1.2499e-05 | 0 | 2.6116e-05 | 1.7943 | 0.16 | 29.4185 | 0.19936 | 5.0084 | 3.9485 | 23.6363 | -3.2126e-05 | 73.62%
1938-12-01 | 31 | 12 | 1939 | D | 17 | 18.027 | -6.9907 | 667.9316 | 269.731 | 1.1365 | 18.2151 | 270 | -0.28941 | 0 | 265.2932 | 0 | 0 | 265.2932 | 7.24 | 0 | 0 | 383.0403 | 1.6263 | 62.7769 | 0.00061737 | 1.3324e-05 | -2.527e-05 | 0 | 2.894e-05 | 1.12 | 0 | 26.1141 | -0.42984 | 3.96 | 1.8717 | 23.5522 | 3.7402e-05 | 77.95%
1939-01-01 | 31 | 1 | 1939 | D | 19 | 19.0532 | -13.7038 | 665.9706 | 355.4682 | -4.6352 | 10.0833 | 270 | 10.8926 | 0 | 447.1507 | 0 | 0 | 447.1507 | -0.2638 | 0 | 0 | 442.8603 | 1.3011 | 52.5309 | 6.0861e-06 | 9.162e-06 | -8.5198e-06 | 0 | 1.7862e-06 | 0.62 | 0 | 25.0467 | -0.84262 | 3.31 | -1.9611 | 27.2304 | -1.2621e-06 | 84.22%
1939-02-01 | 28 | 2 | 1939 | D | 28 | 29.3351 | -2.4614 | 674.6 | 375.2886 | -3.8829 | 33.7644 | 271.6081 | 11.8342 | 2.6786 | 482.0149 | 0.46875 | 0.9003 | 483.3839 | 2.5144 | 2.881 | 22.8348 | 508.7049 | 1.4405 | 58.0496 | -0.00035423 | -3.1304e-05 | 2.6679e-05 | -1.4305e-06 | 1.0545e-05 | 3.2921 | 0.23603 | 39.8008 | -0.1367 | 3.3039 | 8.6294 | 28.252 | -2.1485e-05 | 50.09%
1939-03-01 | 31 | 3 | 1939 | D | 71 | 70.4399 | 8.7201 | 702.1001 | 689.6292 | -1.736 | 341.3954 | 320 | 3.477 | 21.7742 | 354.7736 | 3.8105 | 1.6263 | 360.2104 | 11.6515 | 3.2527 | 100 | 452.9571 | 468.4959 | 157.7149 | -0.00020031 | 4.2263e-07 | -1.0992e-05 | -8.3447e-07 | 1.7038e-05 | 28.4792 | 0.5343 | 83.8324 | 0.53618 | 38.5042 | 27.5001 | 27.8512 | -1.5694e-05 | 57.48%
1939-04-01 | 30 | 4 | 1939 | D | 151 | 153.5833 | 36.81 | 724.2205 | 2172.4988 | -2.397 | 1268.8147 | 863.4017 | 4.3237 | 62.5 | 873.5639 | 10.9375 | 3.025 | 887.5264 | 3.0756 | 10.0833 | 100 | 849.2975 | 583.6765 | 395.701 | -0.00069316 | 0.00012523 | -9.9116e-06 | -2.5272e-05 | 5.3651e-05 | 85.1691 | 1.4308 | 158.5857 | 2.1903 | 58.277 | 22.1204 | 50.5367 | -4.1718e-05 | 40.63%
1939-05-01 | 31 | 5 | 1939 | D | 101 | 106.1338 | 48.683 | 705.582 | 1980.5417 | -2.7103 | 1350.5896 | 585.8727 | 5.2732 | 84.6774 | 586.9552 | 14.8185 | 2.9274 | 604.7012 | -1.6892 | 11.0591 | 100 | 488.288 | 621.0334 | 371.9897 | 0.00036645 | -5.8607e-05 | 3.7218e-05 | -5.9605e-06 | 2.5489e-06 | 94.3999 | 1.7712 | 107.0074 | 2.9934 | 61.0586 | -18.6384 | 30.0237 | 1.27e-05 | 39.28%
1939-06-01 | 30 | 6 | 1939 | D | 32 | 37.5817 | 68.8077 | 621.2179 | 1980.5603 | -4.1633 | 1670.5935 | 240 | 6.7574 | 95 | 258.5621 | 16.625 | 3.025 | 278.2121 | -3.2493 | 11.4278 | 100 | 135.0331 | 974.5924 | 452.6884 | 4.9029e-05 | 3.9402e-05 | 1.2833e-05 | 4.2915e-06 | -8.6966e-06 | 111.0105 | 1.8493 | 36.9265 | 4.0943 | 84.9291 | -84.3641 | 8.035 | -2.2557e-06 | 43.34%
1939-07-01 | 31 | 7 | 1939 | D | 10 | 13.7954 | 69.5409 | 508.8101 | 1982.9574 | -4.4433 | 1720.6936 | 190 | 7.2917 | 96.7742 | 211.8134 | 16.9355 | 2.9274 | 231.6763 | -5.7392 | 11.0591 | 82.4894 | 66.9062 | 997.6501 | 469.8549 | 0.00071204 | -2.9089e-06 | 1.6665e-05 | -1.359e-05 | 2.2349e-06 | 116.8238 | 1.9013 | 10.9045 | 4.2759 | 90.2334 | -112.4078 | 4.1139 | 3.5777e-05 | 43.58%
1939-08-01 | 31 | 8 | 1939 | D | 1 | 2.8201 | 51.2142 | 408.0466 | 1633.41 | -4.3306 | 1397.9803 | 165 | 6.9534 | 72.5807 | 205.5061 | 12.7016 | 2.9274 | 221.1351 | -4.6586 | 10.4086 | 82.3103 | 73.4689 | 762.7999 | 400.0127 | 0.00054203 | -4.943e-05 | -1.5259e-07 | 3.5763e-06 | -5.4732e-06 | 95.4823 | 1.601 | 0.78437 | 3.149 | 71.4986 | -100.7635 | 4.5174 | 2.3449e-05 | 42.82%
1939-09-01 | 30 | 9 | 1939 | D | 5 | 5.0444 | 37.4793 | 372.7133 | 641.0912 | -1.6078 | 549.0709 | 65 | 3.3497 | 30 | 91.294 | 5.25 | 3.025 | 99.569 | 1.2981 | 10.7556 | 63.7629 | 68.3767 | 172.7263 | 244.7706 | -0.00026897 | 2.8039e-05 | -5.0339e-07 | 5.722e-06 | 3.8268e-07 | 38.2513 | 1.1324 | 8.0844 | 2.2302 | 24.8428 | -35.3333 | 4.0687 | -1.6874e-05 | 39.37%
1939-10-01 | 31 | 10 | 1940 | AN | 16 | 17.1407 | 17.7297 | 357.9218 | 501.5974 | -1.2028 | 190.743 | 291.293 | 2.1416 | 7.2581 | 318.8646 | 1.2702 | 2.9274 | 323.0621 | 5.894 | 11.7097 | 100 | 330.6289 | 28.3629 | 127.3044 | -0.00043328 | 8.3844e-06 | 1.4478e-06 | 9.7752e-06 | -1.0398e-05 | 18.3234 | 0.9781 | 23.9735 | 1.0902 | 9.5716 | -14.7915 | 20.3296 | -2.8638e-05 | 34.31%
1939-11-01 | 30 | 11 | 1940 | AN | 7 | 7.3522 | 2.8112 | 346.4262 | 313.9359 | -0.68842 | 32.3666 | 270 | 1.4118 | 0 | 293.7255 | 0 | 0 | 293.7255 | 7.6187 | 2.6889 | 0 | 424.4506 | 2.0167 | 84.0654 | 6.3553e-05 | 3.3115e-07 | 5.9827e-06 | 0 | 5.6969e-06 | 1.9259 | 0.16 | 15.6942 | 0.16728 | 5.1222 | -11.4956 | 25.2566 | 2.6987e-06 | 72.67%
1939-12-01 | 31 | 12 | 1940 | AN | 7 | 8.0529 | -4.0984 | 336.4662 | 297.0493 | -0.5432 | 18.2151 | 270 | 1.3549 | 0 | 292.035 | 0 | 0 | 292.035 | 7.7744 | 0 | 0 | 418.4729 | 1.6263 | 62.7769 | 7.8902e-05 | 1.6995e-07 | 8.935e-07 | 0 | 1.1923e-05 | 1.12 | 0 | 16.6389 | -0.252 | 3.96 | -9.96 | 25.7309 | 3.8914e-06 | 77.95%
1940-01-01 | 31 | 1 | 1940 | AN | 124 | 125.0979 | -9.2339 | 447.4096 | 239.4357 | 2.4993 | 10.0833 | 270 | -1.8653 | 0 | 239.663 | 0 | 0 | 239.663 | 20.4695 | 0 | 0 | 572.567 | 1.3011 | 52.5309 | -2.5819e-05 | 1.1172e-06 | -3.9907e-06 | 0 | 3.048e-05 | 0.62 | 0 | 146.2014 | -0.56777 | 3.31 | 110.9434 | 35.2058 | -2.2212e-06 | 84.22%
1940-02-01 | 29 | 2 | 1940 | AN | 135 | 133.5708 | -1.9377 | 570.1924 | 189.4884 | 4.7155 | 10.7787 | 260.6896 | 2.921 | 0 | 311.4708 | 0 | 0 | 311.4708 | 10.2299 | 0 | 0 | 489.319 | 1.3908 | 38.5948 | -0.00028049 | 1.1896e-05 | 1.1913e-05 | 0 | 2.4191e-06 | 0.62 | 0 | 151.4373 | -0.11146 | 2.3 | 122.7828 | 28.146 | -1.652e-05 | 78.77%
1940-03-01 | 31 | 3 | 1940 | AN | 148 | 149.0034 | 10.4324 | 701.5281 | 276.9043 | 6.3121 | 59.5614 | 320 | 9.0847 | 0 | 467.7477 | 0 | 1.6263 | 469.374 | -10.1377 | 0 | 24.6169 | 279.8825 | 0.97581 | 44.3473 | 0.00074026 | -6.8308e-06 | 1.327e-05 | 1.3113e-06 | 1.3175e-06 | 5.1759 | 0.1 | 154.2624 | 0.64147 | 2.7868 | 131.3357 | 17.2093 | 4.4559e-05 | 35%
1940-04-01 | 30 | 4 | 1940 | AN | 182 | 182.4417 | 32.5434 | 830.3543 | 868.4951 | 7.9537 | 767.1613 | 235 | 14.5952 | 22.5 | 457.7798 | 3.9375 | 3.025 | 464.7423 | 2.6169 | 10.0833 | 100 | 418.804 | 344.2678 | 266.5375 | -0.00029816 | 3.4388e-05 | 1.5263e-05 | 5.722e-06 | 3.9739e-06 | 52.9385 | 1.0143 | 207.6075 | 1.9365 | 36.3454 | 128.8262 | 24.9206 | -1.9419e-05 | 40.71%
1940-05-01 | 31 | 5 | 1940 | AN | 305 | 306.8614 | 61.1553 | 954.5325 | 2909.9033 | 3.0335 | 1351.4774 | 1607.7618 | 21.7388 | 77.4194 | 1883.8907 | 13.5484 | 2.9274 | 1900.3666 | -21.5393 | 11.0591 | 100 | 1461.1224 | 567.262 | 379.7135 | -4.139e-05 | -8.9151e-05 | 7.1524e-06 | -2.408e-05 | 4.0838e-05 | 94.0082 | 1.6931 | 310.0945 | 3.7603 | 58.2273 | 124.1782 | 89.8409 | -1.8848e-05 | 38.25%
1940-06-01 | 30 | 6 | 1940 | AN | 140 | 143.7813 | 98.8752 | 976.4844 | 1948.5365 | 1.1242 | 1692.4292 | 275 | 7.3126 | 95 | 302.8916 | 16.625 | 3.025 | 322.5416 | 0.14826 | 11.4278 | 100 | 236.4609 | 973.53 | 463.7221 | -0.00021643 | 5.6297e-05 | -8.3523e-06 | 4.2915e-06 | 1.4265e-05 | 112.3098 | 1.8493 | 152.3664 | 5.8835 | 85.5224 | 21.9519 | 14.0704 | -1.7544e-05 | 43.23%
1940-07-01 | 31 | 7 | 1940 | AN | 25 | 29.2081 | 100.2482 | 874.6497 | 2030.9603 | -2.5311 | 1739.7961 | 250 | 5.4864 | 96.7742 | 242.4529 | 16.9355 | 2.9274 | 262.3158 | -1.763 | 11.0591 | 100 | 144.702 | 975.3345 | 480.7189 | -0.00056517 | 2.7282e-05 | 1.4258e-06 | -1.359e-05 | 9.1862e-06 | 119.0751 | 1.9013 | 30.4004 | 6.164 | 89.5292 | -101.8347 | 8.8974 | -4.1999e-05 | 42.92%
1940-08-01 | 31 | 8 | 1940 | AN | 6 | 8.728 | 80.1487 | 770 | 1763.7634 | -4.0911 | 1413.2291 | 283.9985 | 6.8268 | 72.5807 | 322.4446 | 12.7016 | 2.9274 | 338.0736 | -3.7015 | 10.4086 | 100 | 188.2823 | 741.2573 | 408.6681 | -0.00038562 | -7.228e-07 | -4.8341e-06 | 3.5763e-06 | -1.2286e-05 | 97.5076 | 1.601 | 7.7621 | 4.9282 | 70.7062 | -104.6497 | 11.577 | -3.202e-05 | 42.03%
1940-09-01 | 30 | 9 | 1940 | AN | 0 | 1.4951 | 56.7992 | 700 | 1144.7155 | -3.4135 | 685.1622 | 402.1876 | 5.5319 | 40 | 455.1545 | 7 | 3.025 | 465.1795 | 0.17494 | 10.7556 | 62.6275 | 416.2475 | 258.1556 | 281.1244 | 0.00031103 | -1.1084e-05 | -1.4331e-05 | 5.2452e-06 | 6.6755e-06 | 46.8767 | 1.2365 | 3.7885 | 3.3798 | 32.0894 | -70 | 24.7684 | 1.2826e-05 | 40.64%
1940-10-01 | 31 | 10 | 1941 | W | 2 | 3.7679 | 30.6601 | 662.1132 | 646.7902 | -1.5879 | 204.4127 | 416.5523 | 2.9042 | 7.2581 | 456.5268 | 1.2702 | 2.9274 | 460.7244 | 5.3396 | 11.7097 | 100 | 459.2747 | 38.3427 | 132.3193 | -0.00017828 | 7.4294e-06 | 2.3201e-05 | -2.0742e-05 | 1.8926e-05 | 19.1639 | 0.9781 | 10.4239 | 1.8852 | 10.4936 | -37.8868 | 28.2397 | -1.2384e-05 | 35.38%
1940-11-01 | 30 | 11 | 1941 | W | 6 | 6.5558 | 3.8848 | 650.0027 | 309.8118 | -0.35301 | 33.8794 | 270 | 1.0247 | 0 | 287.2198 | 0 | 0 | 287.2198 | 8.1521 | 2.6889 | 0 | 426.9088 | 2.0167 | 84.6151 | -0.0004905 | -1.5239e-06 | 4.6982e-06 | 0 | 1.3535e-05 | 2.016 | 0.16 | 15.3795 | 0.23116 | 5.1549 | -12.1104 | 25.4028 | -3.001e-05 | 71.89%
1940-12-01 | 31 | 12 | 1941 | W | 88 | 89.2355 | -6.3338 | 674.6 | 1057.5745 | 1.9275 | 18.2151 | 1070.7065 | -1.2475 | 0 | 1050.4185 | 0 | 0 | 1050.4185 | 14.4704 | 0 | 0 | 1285.7576 | 1.6263 | 62.7769 | -0.00010374 | -2.3837e-05 | -8.2792e-06 | 0 | 6.3454e-05 | 1.12 | 0 | 104.3859 | -0.38945 | 3.96 | 24.5972 | 79.0582 | -9.727e-06 | 77.95%
1941-01-01 | 31 | 1 | 1941 | W | 71 | 71.5462 | -13.823 | 674.6 | 1177.4104 | -1.9728 | 10.0833 | 1135.2418 | 5.4203 | 0 | 1223.3949 | 0 | 0 | 1223.3949 | 7.1463 | 0 | 0 | 1339.6189 | 1.3011 | 52.5309 | 0.00039401 | -8.1722e-06 | -4.7047e-05 | 0 | 2.2843e-05 | 0.62 | 0 | 82.14 | -0.84994 | 3.31 | 0 | 82.37 | 1.6805e-05 | 84.22%
1941-02-01 | 28 | 2 | 1941 | W | 148 | 148.646 | -2.4734 | 674.6 | 2678.9861 | -3.8366 | 11.1637 | 2598.74 | 13.3181 | 0 | 2838.5452 | 0 | 0 | 2838.5452 | 15.5721 | 0 | 0 | 3118.9351 | 1.4405 | 39.9732 | -7.1779e-05 | -2.9367e-05 | -1.7274e-05 | 0 | -4.1157e-05 | 0.62 | 0 | 173.6995 | -0.13736 | 2.3 | 0 | 173.2169 | -2.0347e-05 | 78.77%
1941-03-01 | 31 | 3 | 1941 | W | 154 | 154.8816 | 12.561 | 735 | 1524.0334 | 0.43346 | 34.351 | 1496.7319 | 20.426 | 0 | 1828.9291 | 0 | 1.6263 | 1830.5554 | 1.711 | 0 | 0 | 1858.3823 | 0.97581 | 35.6261 | 0.00050445 | 4.3825e-05 | -3.7882e-05 | 1.3113e-06 | 7.6947e-05 | 2.1122 | 0.1 | 177.452 | 0.77235 | 2.2506 | 60.4 | 114.2675 | 2.8456e-05 | 51.59%
1941-04-01 | 30 | 4 | 1941 | W | 158 | 158.798 | 27.0531 | 845 | 793.0242 | 1.2447 | 224.9229 | 589.0186 | 19.3278 | 2.5 | 911.3338 | 0.4375 | 3.025 | 914.7963 | -2.6323 | 10.0833 | 38.6124 | 842.0306 | 2.0167 | 117.7157 | -0.00013651 | 1.0072e-05 | 5.5278e-06 | 3.6657e-05 | -2.2409e-05 | 15.8302 | 0.80603 | 176.7382 | 1.6098 | 7.1246 | 110 | 50.1043 | -1.076e-05 | 31.04%
1941-05-01 | 31 | 5 | 1941 | W | 394 | 396.8656 | 57.7538 | 970 | 4363.7163 | -0.91705 | 1180.9958 | 3167.8062 | 40.1128 | 60.4839 | 3759.6943 | 10.5847 | 2.9274 | 3773.2065 | -35.7242 | 11.0591 | 100 | 3103.2668 | 444.7037 | 348.8133 | -0.00020641 | -0.00015071 | 0.0002142 | -0.00011182 | 0.00011736 | 82.4844 | 1.5108 | 400.3371 | 3.5511 | 48.7915 | 125 | 190.8124 | -2.6651e-05 | 37.17%
1941-06-01 | 30 | 6 | 1941 | W | 296 | 299.8712 | 88.7142 | 1024 | 4043.2878 | 0.30395 | 1702.5619 | 2345.834 | 28.0262 | 95 | 2721.8293 | 16.625 | 3.025 | 2741.4795 | -18.2101 | 11.4278 | 100 | 2346.8772 | 907.705 | 481.8336 | -0.00041261 | -5.8207e-05 | 0.0001993 | -0.0001483 | -3.8035e-05 | 112.9128 | 1.8493 | 309.9912 | 5.2789 | 82.6833 | 54 | 139.6489 | -4.4169e-05 | 42.27%
1941-07-01 | 31 | 7 | 1941 | W | 108 | 114.0242 | 107.2571 | 910 | 3601.2009 | -6.2608 | 1790.8544 | 1708.5249 | 13.3019 | 96.7742 | 1828.0853 | 16.9355 | 2.9274 | 1847.9482 | -0.63016 | 11.0591 | 100 | 1748.7589 | 959.0311 | 506.3252 | 0.00045237 | 1.9463e-05 | -5.6997e-05 | -1.359e-05 | -2.5216e-05 | 122.2145 | 1.9013 | 120.4352 | 6.595 | 90.1012 | -114 | 107.527 | 7.6214e-06 | 42.44%
1941-08-01 | 31 | 8 | 1941 | W | 22 | 26.5778 | 77.9592 | 770 | 2631.1697 | -3.8461 | 1440.6584 | 1127.9603 | -2.2627 | 72.5807 | 1018.5812 | 12.7016 | 2.9274 | 1034.2102 | 7.6414 | 10.4086 | 100 | 1068.894 | 721.0818 | 425.1886 | -0.00017578 | -8.5058e-05 | -8.0653e-06 | 3.5763e-06 | 3.2553e-05 | 99.1942 | 1.601 | 28.1104 | 4.7935 | 70.4814 | -140 | 65.7237 | -2.5428e-05 | 41.54%
1941-09-01 | 30 | 9 | 1941 | W | 7 | 10.2422 | 56.3368 | 700 | 1292.1779 | -3.0992 | 703.8908 | 536.2029 | -0.29248 | 40 | 491.2877 | 7 | 3.025 | 501.3127 | 5.7216 | 10.7556 | 100 | 508.2236 | 215.2103 | 290.9211 | -0.00035745 | -1.0583e-05 | -1.1817e-05 | 5.2452e-06 | -9.312e-06 | 50.215 | 1.2365 | 12.5721 | 3.3523 | 30.1169 | -70 | 30.2414 | -2.8304e-05 | 37.49%
1941-10-01 | 31 | 10 | 1942 | W | 7 | 8.658 | 26.7924 | 662.1115 | 730.2142 | -0.48492 | 122.5752 | 599.7524 | 3.7086 | 4.8387 | 655.2288 | 0.84677 | 2.9274 | 659.003 | 7.8641 | 11.7097 | 80.504 | 718.1057 | 1.9516 | 108.5469 | -4.6478e-06 | 4.0193e-05 | -1.1816e-05 | -3.7372e-05 | 4.2578e-05 | 12.7844 | 0.95207 | 19.7458 | 1.6474 | 6.7943 | -37.8885 | 44.1546 | -2.0314e-06 | 34.7%
1941-11-01 | 30 | 11 | 1942 | W | 16 | 17.9598 | 4.8343 | 661.3281 | 310.1559 | -1.3008 | 18.2959 | 270 | 4.7974 | 0 | 350.6232 | 0 | 0 | 350.6232 | 5.5872 | 2.6889 | 0 | 447.2086 | 2.0167 | 77.511 | 0.00029183 | -8.2965e-06 | -2.5109e-06 | 0 | 1.597e-05 | 1.0887 | 0.16 | 27.0437 | 0.28766 | 4.7322 | -0.78345 | 26.6108 | 1.5832e-05 | 81.3%
1941-12-01 | 31 | 12 | 1942 | W | 76 | 76.3717 | -6.5826 | 674.6 | 1032.8018 | 0.27635 | 18.2151 | 1019.0812 | 4.809 | 0 | 1097.2925 | 0 | 0 | 1097.2925 | 5.2803 | 0 | 0 | 1183.1677 | 1.6263 | 62.7769 | 0.00044916 | -6.0768e-05 | -1.7932e-07 | 0 | -9.8067e-06 | 1.12 | 0 | 86.7373 | -0.40475 | 3.96 | 13.2719 | 72.7501 | 1.841e-05 | 77.95%
1942-01-01 | 31 | 1 | 1942 | W | 84 | 85.1051 | -13.823 | 674.6 | 1397.925 | -5.5831 | 10.0833 | 1297.0417 | 14.9376 | 0 | 1539.9786 | 0 | 0 | 1539.9786 | -0.76692 | 0 | 0 | 1527.5059 | 1.3011 | 52.5309 | 0.00011096 | 1.9766e-05 | -1.9634e-05 | 0 | -3.9221e-05 | 0.62 | 0 | 93.6927 | -0.84994 | 3.31 | 0 | 93.9227 | -1.7752e-06 | 84.22%
1942-02-01 | 28 | 2 | 1942 | W | 82 | 83.4364 | -2.4734 | 674.6 | 1504.8251 | -4.7452 | 11.1637 | 1408.2205 | 14.2979 | 0 | 1665.6669 | 0 | 0 | 1665.6669 | 2.993 | 0 | 0 | 1719.5582 | 1.4405 | 39.9732 | -0.00040822 | -2.8506e-05 | 4.0273e-05 | 0 | 3.7164e-05 | 0.62 | 0 | 95.982 | -0.13736 | 2.3 | 0 | 95.4994 | -2.63e-05 | 78.77%
1942-03-01 | 31 | 3 | 1942 | W | 90 | 91.2716 | 8.4366 | 732.9144 | 527.562 | -4.6793 | 131.4612 | 320 | 16.7084 | 2.4194 | 589.3162 | 0.42339 | 1.6263 | 591.366 | 1.4042 | 3.2527 | 100 | 517.4556 | 129.1815 | 80.2296 | -0.00051054 | -7.5823e-06 | -3.5379e-07 | -1.2487e-05 | 9.4713e-06 | 14.3808 | 0.32603 | 104.7049 | 0.51875 | 12.8762 | 58.3144 | 31.8171 | -3.5132e-05 | 47.24%
1942-04-01 | 30 | 4 | 1942 | W | 185 | 184.8418 | 24.8281 | 845 | 1197.88 | -1.4699 | 641.6819 | 531.4959 | 25.1594 | 17.5 | 936.8139 | 3.0625 | 3.025 | 942.9014 | -19.6691 | 10.0833 | 100 | 522.4352 | 199.4211 | 234.365 | 0.00051995 | 8.0095e-06 | 6.5572e-05 | -2.4796e-05 | -9.8276e-06 | 45.1745 | 0.96223 | 188.8623 | 1.4774 | 25.8121 | 112.0856 | 31.0871 | 2.8181e-05 | 36.36%
1942-05-01 | 31 | 5 | 1942 | W | 283 | 283.9549 | 41.516 | 970 | 2543.6375 | -5.3505 | 1104.9756 | 1351.6437 | 34.8188 | 55.6452 | 1862.2712 | 9.7379 | 2.9274 | 1874.9365 | -37.2378 | 11.0591 | 100 | 1180.3805 | 389.0592 | 324.6966 | -0.00028278 | -4.1778e-05 | 3.1964e-05 | 3.7909e-05 | -1.9655e-06 | 77.5125 | 1.4588 | 276.1853 | 2.5527 | 43.8871 | 125 | 72.5788 | -2.5777e-05 | 36.15%
1942-06-01 | 30 | 6 | 1942 | W | 336 | 338.1647 | 87.4454 | 1024 | 4688.0996 | -4.1308 | 1676.3514 | 2942.3271 | 32.8385 | 95 | 3399.1958 | 16.625 | 3.025 | 3418.8459 | -20.9774 | 11.4278 | 100 | 2977.7375 | 896.6576 | 471.5916 | 0.00045307 | -0.0001304 | 0.00025202 | -0.0001483 | 0.00012764 | 111.3531 | 1.8493 | 345.895 | 5.2034 | 81.4165 | 54 | 177.1877 | 1.3668e-05 | 42.24%
1942-07-01 | 31 | 7 | 1942 | W | 100 | 104.2359 | 104.1215 | 910 | 3445.1453 | -5.1607 | 1768.6749 | 1592.5397 | 11.1966 | 96.7742 | 1677.8607 | 16.9355 | 2.9274 | 1697.7236 | 2.5905 | 11.0591 | 100 | 1650.9131 | 964.8349 | 493.9342 | 0.00080658 | 6.9143e-05 | 2.3478e-05 | -1.359e-05 | 1.4853e-05 | 120.8508 | 1.9013 | 112.8623 | 6.4022 | 89.6962 | -114 | 101.5107 | 4.0368e-05 | 42.6%
1942-08-01 | 31 | 8 | 1942 | W | 20 | 23.3766 | 79.2819 | 770 | 2577.7834 | -4.626 | 1436.302 | 1066.246 | -2.1371 | 72.5807 | 958.9089 | 12.7016 | 2.9274 | 974.5379 | 8.3924 | 10.4086 | 100 | 1021.4362 | 732.8384 | 419.1966 | -6.7349e-05 | -2.1858e-05 | -1.5028e-05 | 3.5763e-06 | 2.6257e-05 | 98.9263 | 1.601 | 25.0058 | 4.8749 | 70.8359 | -140 | 62.8057 | -1.5484e-05 | 41.73%
1942-09-01 | 30 | 9 | 1942 | W | 8 | 10.4014 | 55.6431 | 700 | 1295.5472 | -4.3492 | 695.692 | 526.7637 | -0.86978 | 40 | 472.1466 | 7 | 3.025 | 482.1716 | 6.915 | 10.7556 | 100 | 509.1371 | 217.1941 | 286.1805 | 0.00021008 | -3.8921e-06 | 3.0856e-05 | -2.5272e-05 | 1.3432e-05 | 49.7271 | 1.2365 | 12.0974 | 3.311 | 29.9529 | -70 | 30.2958 | 7.9726e-06 | 37.59%
1942-10-01 | 31 | 10 | 1943 | W | 7 | 6.3782 | 29.8162 | 662.1128 | 690.0921 | -2.617 | 252.7454 | 394.7848 | 2.9486 | 9.6774 | 433.0616 | 1.6935 | 2.9274 | 437.6826 | 8.8999 | 11.7097 | 100 | 494.1346 | 68.2823 | 146.824 | -0.00035985 | -1.7008e-05 | -5.1882e-06 | -3.9339e-06 | 2.8392e-05 | 22.2845 | 1.0041 | 15.6096 | 1.8333 | 13.2264 | -37.8872 | 30.3832 | -2.5524e-05 | 37.25%
1942-11-01 | 30 | 11 | 1943 | W | 36 | 36.7285 | 3.9398 | 674.6 | 403.448 | -1.1234 | 13.2764 | 371.2914 | 4.502 | 0 | 446.9508 | 0 | 0 | 446.9508 | 6.0472 | 0 | 0 | 548.578 | 2.0167 | 74.2806 | 0.00050433 | -4.7484e-06 | 4.1546e-06 | 0 | 4.1555e-05 | 0.79 | 0 | 46.1543 | 0.23443 | 4.54 | 12.4872 | 32.6427 | 3.0221e-05 | 85.18%
1942-12-01 | 31 | 12 | 1943 | W | 39 | 39.3502 | -7.1908 | 674.6 | 647.1609 | -0.19925 | 18.2151 | 625.7053 | 5.1573 | 0 | 709.5806 | 0 | 0 | 709.5806 | 4.5446 | 0 | 0 | 783.492 | 1.6263 | 62.7769 | -0.00023751 | -2.7359e-05 | 3.4269e-05 | 0 | -1.0226e-05 | 1.12 | 0 | 48.8529 | -0.44214 | 3.96 | 0 | 48.175 | -1.8038e-05 | 77.95%
1943-01-01 | 31 | 1 | 1943 | W | 135 | 141.8275 | -13.823 | 674.6 | 2320.426 | -1.0686 | 10.0833 | 2292.9644 | 0.28886 | 0 | 2297.6624 | 0 | 0 | 2297.6624 | -7.733 | 0 | 0 | 2171.897 | 1.3011 | 52.5309 | 0.00054202 | -4.0387e-05 | -6.907e-05 | 0 | 0.00010229 | 0.62 | 0 | 133.3148 | -0.84994 | 3.31 | 0 | 133.5447 | 2.4073e-05 | 84.22%
1943-02-01 | 28 | 2 | 1943 | W | 96 | 92.2283 | -2.4734 | 674.6 | 1663.1317 | -2.9251 | 28.4023 | 1582.0596 | 17.0813 | 0 | 1889.6248 | 0 | 0.9003 | 1890.525 | 4.9456 | 0 | 5.1562 | 1974.4194 | 1.4405 | 52.3626 | -8.2086e-05 | -5.6708e-05 | 5.981e-05 | 2.9087e-05 | -2.7287e-05 | 1.8637 | 0.05 | 111.3301 | -0.13736 | 2.9881 | 0 | 109.6537 | -1.1647e-05 | 61.59%
1943-03-01 | 31 | 3 | 1943 | W | 238 | 237.9704 | 9.9622 | 735 | 2877.9429 | -9.0492 | 116.3137 | 2614.4587 | 15.5023 | 4.8387 | 2861.7402 | 0.84677 | 1.6263 | 2864.2134 | 24.5152 | 0 | 100 | 3162.9148 | 101.2379 | 61.4457 | 0.00013812 | -0.00011753 | 7.5402e-05 | -2.6286e-05 | 4.8172e-05 | 13.5981 | 0.15207 | 268.9387 | 0.61255 | 10.003 | 60.4 | 194.4801 | -6.5394e-06 | 42.38%
1943-04-01 | 30 | 4 | 1943 | W | 219 | 218.0226 | 29.5791 | 845 | 1785.8008 | -0.27447 | 933.2484 | 847.9398 | -4.1803 | 32.5 | 745.1881 | 5.6875 | 3.025 | 753.9006 | 14.6097 | 10.0833 | 100 | 909.5085 | 413.0114 | 310.3411 | 0.00050743 | -1.5807e-05 | -1.5519e-05 | -2.4796e-05 | 7.8248e-05 | 63.4164 | 1.1184 | 228.1776 | 1.7601 | 43.0425 | 110 | 54.1195 | 2.3697e-05 | 40.43%
1943-05-01 | 31 | 5 | 1943 | W | 292 | 290.2956 | 56.5768 | 968.5377 | 2655.4805 | -1.0318 | 1419.3291 | 1219.371 | -10.3578 | 89.5161 | 961.4014 | 15.6653 | 2.9274 | 979.9941 | 9.5196 | 11.0591 | 100 | 1045.8744 | 650.8191 | 391.277 | 0.00025031 | 6.6417e-05 | -4.1814e-05 | 2.7418e-05 | -5.8495e-05 | 98.924 | 1.8232 | 288.4256 | 3.4788 | 64.076 | 123.5377 | 64.3083 | 4.0913e-06 | 39.31%
1943-06-01 | 30 | 6 | 1943 | W | 152 | 160.558 | 77.2888 | 1003.0978 | 2040.1754 | -5.422 | 1674.0564 | 275 | 9.2372 | 95 | 335.2363 | 16.625 | 3.025 | 354.8863 | 10.0436 | 11.4278 | 100 | 435.1021 | 969.5555 | 456.3048 | -1.6829e-05 | 3.0242e-05 | 1.5774e-05 | 4.2915e-06 | -1.0669e-05 | 111.2166 | 1.8493 | 174.4169 | 4.599 | 84.8446 | 34.5602 | 25.8904 | -7.8895e-06 | 43.27%
1943-07-01 | 31 | 7 | 1943 | W | 55 | 60.087 | 101.575 | 910 | 2389.7366 | -5.9084 | 1727.1897 | 566.4558 | -0.25515 | 96.7742 | 465.532 | 16.9355 | 2.9274 | 485.395 | 8.4651 | 11.0591 | 100 | 534.1262 | 978.8291 | 473.8702 | 0.0009359 | -1.9689e-05 | 1.1153e-05 | -1.359e-05 | 4.1086e-05 | 118.2999 | 1.9013 | 62.3886 | 6.2456 | 89.323 | -93.0978 | 32.8421 | 4.8432e-05 | 43.02%
1943-08-01 | 31 | 8 | 1943 | W | 15 | 18.2277 | 77.0498 | 770 | 2496.2773 | -5.8362 | 1403.1639 | 998.1968 | -2.2284 | 72.5807 | 889.3743 | 12.7016 | 2.9274 | 905.0033 | 7.7197 | 10.4086 | 100 | 940.9605 | 744.0594 | 403.2117 | -0.00021879 | -5.3436e-05 | -6.4634e-06 | 3.5763e-06 | -4.0124e-05 | 96.8888 | 1.601 | 17.8827 | 4.7376 | 70.543 | -140 | 57.8574 | -2.9822e-05 | 42.13%
1943-09-01 | 30 | 9 | 1943 | W | 5 | 7.6683 | 58.9571 | 700 | 1246.3016 | -4.3866 | 680.5118 | 492.0711 | 1.2965 | 40 | 473.8597 | 7 | 3.025 | 483.8847 | 5.7018 | 10.7556 | 100 | 490.4626 | 221.9776 | 278.5042 | 0.00013415 | -5.7949e-05 | 6.3546e-06 | 5.2452e-06 | 2.2558e-06 | 48.8238 | 1.2365 | 10.2801 | 3.5082 | 29.7807 | -70 | 29.1846 | 5.123e-08 | 37.89%
1943-10-01 | 31 | 10 | 1944 | BN | 4 | 5.6074 | 28.1285 | 662.1121 | 679.2555 | -2.6905 | 229.6055 | 405.8929 | 3.5653 | 9.6774 | 454.1989 | 1.6935 | 2.9274 | 458.8199 | 6.4212 | 11.7097 | 100 | 474.9611 | 56.3065 | 138.9599 | 0.00041461 | 7.4077e-06 | -3.1228e-06 | -3.9339e-06 | 4.6614e-06 | 20.8617 | 1.0041 | 12.9034 | 1.7296 | 12.0065 | -37.8879 | 29.2042 | 2.2443e-05 | 36.53%
1943-11-01 | 30 | 11 | 1944 | BN | 8 | 8.1435 | 4.5909 | 649.9267 | 337.0479 | -2.3768 | 27.1053 | 270 | 4.721 | 0 | 349.3385 | 0 | 0 | 349.3385 | 6.3817 | 2.6889 | 0 | 459.2755 | 2.0167 | 81.0766 | -0.00067015 | -1.0257e-05 | -5.2668e-08 | 0 | 7.8193e-06 | 1.6129 | 0.16 | 16.8694 | 0.27318 | 4.9444 | -12.1854 | 27.3288 | -4.1946e-05 | 75.4%
1943-12-01 | 31 | 12 | 1944 | BN | 10 | 10.9028 | -6.6869 | 641.6202 | 319.0961 | -1.8988 | 18.2151 | 270 | 5.3797 | 0 | 357.4922 | 0 | 0 | 357.4922 | 4.8159 | 0 | 0 | 435.8157 | 1.6263 | 62.7769 | -1.3026e-05 | -6.5845e-06 | -1.3423e-06 | 0 | 9.4853e-06 | 1.12 | 0 | 19.1996 | -0.41116 | 3.96 | -8.3065 | 26.7973 | -2.5237e-06 | 77.95%
1944-01-01 | 31 | 1 | 1944 | BN | 20 | 20.695 | -13.3393 | 645.4927 | 286.9293 | -0.42094 | 10.0833 | 270 | 1.2709 | 0 | 290.6688 | 0 | 0 | 290.6688 | 7.6004 | 0 | 0 | 414.2771 | 1.3011 | 52.5309 | 0.00027229 | -2.8101e-06 | -1.1217e-05 | 0 | 8.7595e-06 | 0.62 | 0 | 29.1453 | -0.8202 | 3.31 | 3.8726 | 25.4729 | 1.4748e-05 | 84.22%
1944-02-01 | 29 | 2 | 1944 | BN | 47 | 47.5717 | -2.3489 | 674.6 | 323.3544 | -0.70555 | 10.7787 | 300.3097 | 1.4961 | 0 | 326.3203 | 0 | 0 | 326.3203 | 11.8052 | 0 | 0 | 531.5542 | 1.3908 | 38.5948 | 0.00017701 | -4.9905e-06 | 1.6978e-05 | 0 | 1.8017e-06 | 0.62 | 0 | 60.1675 | -0.13511 | 2.3 | 29.1072 | 30.5753 | 8.9213e-06 | 78.77%
1944-03-01 | 31 | 3 | 1944 | BN | 81 | 81.3685 | 9.9935 | 727.5295 | 452.5208 | 3.6333 | 191.6105 | 320 | 2.1816 | 9.6774 | 345.8025 | 1.6935 | 1.6263 | 349.1224 | 5.6957 | 3.2527 | 100 | 345.0075 | 268.8992 | 95.9271 | 0.00023876 | 1.4456e-05 | -1.7125e-06 | 7.1526e-06 | 4.294e-06 | 18.5255 | 0.40413 | 92.8791 | 0.61448 | 22.4323 | 52.9296 | 21.2137 | 1.3527e-05 | 54.77%
1944-04-01 | 30 | 4 | 1944 | BN | 80 | 82.1346 | 21.6629 | 697.2034 | 1868.3032 | -2.5737 | 927.707 | 897.3431 | 2.2409 | 32.5 | 902.5032 | 5.6875 | 3.025 | 911.2156 | 4.8269 | 10.0833 | 100 | 902.4171 | 345.7064 | 312.3369 | -0.00058288 | -3.6742e-05 | -1.7762e-05 | 3.624e-05 | -1.1313e-05 | 63.0867 | 1.1184 | 86.6286 | 1.289 | 39.1563 | -30.3262 | 53.6975 | -4.4176e-05 | 38.3%
1944-05-01 | 31 | 5 | 1944 | BN | 250 | 252.1066 | 48.8073 | 824.9963 | 1972.9609 | -2.926 | 1357.3484 | 568.0262 | 10.1231 | 84.6774 | 647.9849 | 14.8185 | 2.9274 | 665.7309 | -15.1877 | 11.0591 | 86.823 | 342.9622 | 619.4044 | 377.9789 | 4.1667e-05 | 6.3943e-05 | -1.9386e-05 | -5.9605e-06 | 9.3778e-07 | 94.0052 | 1.7712 | 244.116 | 3.001 | 61.3267 | 127.7929 | 21.0879 | -2.698e-06 | 39.48%
1944-06-01 | 30 | 6 | 1944 | BN | 133 | 135.8305 | 69.2521 | 842.2164 | 1924.0609 | -1.9158 | 1616.8647 | 275 | 10.3252 | 92.5 | 356.0208 | 16.1875 | 3.025 | 375.2333 | 6.2342 | 11.4278 | 100 | 391.4306 | 903.8033 | 446.1155 | -6.488e-05 | 6.2377e-05 | -1.0753e-05 | 4.2915e-06 | 3.0725e-06 | 107.6647 | 1.8232 | 150.4741 | 4.1208 | 80.3257 | 17.2202 | 23.2917 | -9.1608e-06 | 42.73%
1944-07-01 | 31 | 7 | 1944 | BN | 44 | 47.9746 | 86.4809 | 759.569 | 2037.882 | -3.081 | 1737.7745 | 250 | -3.0188 | 96.7742 | 104.1291 | 16.9355 | 2.9274 | 123.992 | 8.4285 | 11.0591 | 100 | 172.1284 | 974.3945 | 478.1326 | 0.00083465 | 5.1258e-05 | -8.5528e-06 | -5.9605e-06 | 1.6641e-05 | 118.9508 | 1.9013 | 50.3033 | 5.3175 | 89.3124 | -82.6475 | 10.5838 | 4.5813e-05 | 42.88%
1944-08-01 | 31 | 8 | 1944 | BN | 7 | 10.7604 | 70.3837 | 663.9561 | 1659.6123 | -2.9507 | 1411.6243 | 200 | -3.2874 | 72.5807 | 73.9545 | 12.7016 | 2.9274 | 89.5835 | 8.3465 | 10.4086 | 100 | 135.7355 | 740.5037 | 406.6077 | -0.00012926 | 5.2748e-05 | -7.2816e-06 | 3.5763e-06 | 7.6519e-06 | 97.409 | 1.601 | 12.8688 | 4.3277 | 70.5331 | -95.6129 | 8.346 | -1.1634e-05 | 42%
1944-09-01 | 30 | 9 | 1944 | BN | 0 | 3.1349 | 54.0764 | 616.0952 | 802.9354 | -2.2489 | 667.9864 | 97.1554 | -1.9134 | 40 | 25 | 7 | 3.025 | 35.025 | 6.4726 | 10.7556 | 66.7627 | 87.7934 | 242.5443 | 276.0255 | 0.00033308 | -2.4678e-05 | -1.8842e-06 | 1.4305e-06 | 1.1218e-05 | 46.1008 | 1.2365 | 5.4452 | 3.2178 | 30.857 | -47.8609 | 5.2241 | 1.5467e-05 | 40.1%
1944-10-01 | 31 | 10 | 1945 | AN | 1 | 3.0588 | 28.4216 | 585.9668 | 511.3152 | -1.8247 | 177.6002 | 304.0393 | 2.5422 | 4.8387 | 340.5462 | 0.84677 | 2.9274 | 344.3204 | 6.2024 | 11.7097 | 100 | 356.9032 | 20.379 | 124.3536 | 0.00022224 | -1.9898e-05 | 1.5178e-05 | -6.8545e-06 | 1.1379e-05 | 17.3665 | 0.95207 | 9.9788 | 1.7476 | 8.8993 | -30.1284 | 21.9451 | 1.1001e-05 | 33.88%
1944-11-01 | 30 | 11 | 1945 | AN | 36 | 35.8205 | 3.3481 | 604.136 | 293.2914 | -0.59594 | 13.2764 | 270 | 7.0224 | 0 | 388.0152 | 0 | 0 | 388.0152 | 6.0186 | 0 | 0 | 489.1618 | 2.0167 | 74.2806 | 0.00036288 | 1.4985e-06 | -2.5023e-06 | 0 | 8.9259e-06 | 0.79 | 0 | 48.2656 | 0.19922 | 4.54 | 18.1692 | 29.1072 | 2.0075e-05 | 85.18%
1944-12-01 | 31 | 12 | 1945 | AN | 33 | 33.0716 | -6.5533 | 619.5336 | 293.9936 | -0.35531 | 18.2151 | 270 | 5.7566 | 0 | 363.6226 | 0 | 0 | 363.6226 | 5.0505 | 0 | 0 | 445.7609 | 1.6263 | 62.7769 | 0.0007228 | 5.8321e-06 | 4.4595e-06 | 0 | 4.8359e-06 | 1.12 | 0 | 43.5234 | -0.40295 | 3.96 | 15.3976 | 27.4088 | 4.3514e-05 | 77.95%
1945-01-01 | 31 | 1 | 1945 | AN | 26 | 26.0764 | -13.0336 | 628.2793 | 294.8913 | -0.9105 | 10.0833 | 270 | 5.5037 | 0 | 359.5088 | 0 | 0 | 359.5088 | 5.0345 | 0 | 0 | 441.3868 | 1.3011 | 52.5309 | -0.00049103 | 6.1405e-06 | -1.2979e-05 | 0 | 7.7438e-06 | 0.62 | 0 | 35.7041 | -0.8014 | 3.31 | 8.7457 | 27.1398 | -3.1919e-05 | 84.22%
1945-02-01 | 28 | 2 | 1945 | AN | 184 | 184.626 | -2.4089 | 674.6 | 2492.7283 | 0.45466 | 11.1637 | 2489.7512 | 12.2157 | 0 | 2709.7068 | 0 | 0 | 2709.7068 | 3.2781 | 0 | 0 | 2768.7322 | 1.4405 | 39.9732 | 0.0005339 | 2.4846e-05 | -8.2125e-05 | 0 | -2.6753e-05 | 0.62 | 0 | 200.5745 | -0.13379 | 2.3 | 46.3207 | 153.7676 | 1.4786e-05 | 78.77%
1945-03-01 | 31 | 3 | 1945 | AN | 113 | 113.2666 | 6.2083 | 735 | 853.5834 | -0.83188 | 76.0005 | 764.0536 | 9.2275 | 0 | 914.1251 | 0 | 1.6263 | 915.7515 | 0.51154 | 0 | 90.4839 | 833.587 | 0.97581 | 49.8637 | 6.0553e-05 | -1.6754e-05 | 2.7052e-05 | 1.3113e-06 | -7.8036e-06 | 10.2367 | 0.1 | 122.1738 | 0.38174 | 3.126 | 60.4 | 51.2553 | -1.2697e-07 | 23.39%
1945-04-01 | 30 | 4 | 1945 | AN | 156 | 157.923 | 30.0962 | 793.4926 | 1640.8859 | -4.3702 | 860.9299 | 706.5123 | -0.12658 | 27.5 | 676.8851 | 4.8125 | 3.025 | 684.7226 | 7.0779 | 10.0833 | 100 | 713.7534 | 404.1998 | 292.6145 | 0.00076767 | 1.0151e-05 | 3.1542e-05 | -2.4796e-05 | 3.4898e-05 | 58.8157 | 1.0664 | 160.5041 | 1.7908 | 41.4633 | 58.4926 | 42.4713 | 4.2017e-05 | 41.35%
1945-05-01 | 31 | 5 | 1945 | AN | 264 | 266.0267 | 41.7937 | 938.4885 | 1926.5835 | -1.2857 | 1315.6068 | 590.0669 | 1.7159 | 77.4194 | 540.5547 | 13.5484 | 2.9274 | 557.0305 | 8.2732 | 11.0591 | 100 | 602.6404 | 562.3733 | 368.33 | -0.00040876 | -2.1666e-05 | 4.2427e-06 | -2.408e-05 | 3.231e-07 | 91.8026 | 1.6931 | 274.7301 | 2.5698 | 57.2267 | 144.9959 | 37.0549 | -3.6243e-05 | 38.4%
1945-06-01 | 30 | 6 | 1945 | AN | 206 | 209.7435 | 96.8315 | 1020.6054 | 2048.0059 | -5.2708 | 1684.4276 | 275 | -3.7931 | 95 | 116.2555 | 16.625 | 3.025 | 135.9055 | 5.9636 | 11.4278 | 100 | 147.5551 | 966.8698 | 462.1269 | -0.0010128 | 2.9946e-05 | -3.8238e-06 | 4.2915e-06 | 1.6327e-06 | 111.8337 | 1.8493 | 206.6433 | 5.7619 | 85.0312 | 82.1169 | 8.7801 | -6.6591e-05 | 43.19%
1945-07-01 | 31 | 7 | 1945 | AN | 60 | 64.8744 | 108.9479 | 910 | 2744.9575 | -5.3191 | 1737.7158 | 920.7347 | -1.5603 | 96.7742 | 798.5847 | 16.9355 | 2.9274 | 818.4476 | 9.1594 | 11.0591 | 100 | 878.4695 | 976.1228 | 479.7985 | 0.00061897 | -8.5026e-05 | 2.9929e-05 | -1.359e-05 | 3.0927e-05 | 118.9472 | 1.9013 | 67.1544 | 6.6989 | 89.5211 | -110.6054 | 54.015 | 2.3984e-05 | 42.94%
1945-08-01 | 31 | 8 | 1945 | AN | 15 | 19.1948 | 78.6205 | 770 | 2510.4341 | -8.542 | 1393.0992 | 978.4126 | 0.46984 | 72.5807 | 913.4731 | 12.7016 | 2.9274 | 929.1021 | 6.0032 | 10.4086 | 100 | 937.1442 | 729.2769 | 403.6084 | 0.00063393 | -4.5804e-05 | -2.5973e-07 | 3.5763e-06 | -1.1472e-05 | 96.2699 | 1.601 | 17.1259 | 4.8342 | 69.6584 | -140 | 57.6227 | 2.5273e-05 | 41.98%
1945-09-01 | 30 | 9 | 1945 | AN | 3 | 6.8556 | 58.5717 | 700 | 1233.0288 | -7.3721 | 684.1619 | 424.9754 | 2.7211 | 40 | 430.7043 | 7 | 3.025 | 440.7293 | 4.114 | 10.7556 | 100 | 420.6234 | 219.1907 | 280.7723 | 5.3858e-05 | 1.4578e-05 | -1.7289e-05 | 5.2452e-06 | -2.5284e-06 | 49.041 | 1.2365 | 6.3186 | 3.4853 | 29.7499 | -70 | 25.0288 | -1.8407e-06 | 37.76%
1945-10-01 | 31 | 10 | 1946 | AN | 20 | 22.2003 | 30.5195 | 662.1131 | 946.7053 | -1.3268 | 158.6095 | 766.5166 | 6.4582 | 4.8387 | 866.7108 | 0.84677 | 2.9274 | 870.4849 | 3.5304 | 11.7097 | 100 | 839.6109 | 8.4032 | 117.8884 | 0.00012795 | 4.5267e-05 | -3.089e-05 | 2.3663e-05 | -3.2841e-05 | 16.1988 | 0.95207 | 30.8621 | 1.8766 | 7.7654 | -37.8869 | 51.6257 | 3.6418e-06 | 32.4%
1945-11-01 | 30 | 11 | 1946 | AN | 42 | 42.2863 | 3.9398 | 674.6 | 496.8562 | -1.4142 | 13.2764 | 459.8133 | 7.8119 | 0 | 591.0963 | 0 | 0 | 591.0963 | 2.8901 | 0 | 0 | 639.6665 | 2.0167 | 74.2806 | -0.00025845 | 1.9884e-06 | -1.1639e-05 | 0 | 3.6822e-05 | 0.79 | 0 | 51.5741 | 0.23443 | 4.54 | 12.4869 | 38.0628 | -1.6346e-05 | 85.18%
1945-12-01 | 31 | 12 | 1946 | AN | 103 | 103.2362 | -7.1209 | 674.6 | 1686.0969 | -0.34669 | 18.2151 | 1662.2435 | 12.6711 | 0 | 1868.3191 | 0 | 0 | 1868.3191 | -0.39839 | 0 | 0 | 1861.8398 | 1.6263 | 62.7769 | 0.00056362 | -4.9153e-05 | -7.4893e-06 | 0 | 7.3912e-05 | 1.12 | 0 | 115.1622 | -0.43785 | 3.96 | 0 | 114.4801 | 2.8103e-05 | 77.95%
1946-01-01 | 31 | 1 | 1946 | AN | 55 | 54.6646 | -13.823 | 674.6 | 902.8576 | -5.9272 | 10.0833 | 796.3783 | 14.5951 | 0 | 1033.7446 | 0 | 0 | 1033.7446 | 2.0569 | 0 | 0 | 1067.1974 | 1.3011 | 52.5309 | 0.0004635 | -5.1376e-06 | 1.7796e-05 | 0 | -3.8762e-05 | 0.62 | 0 | 65.3895 | -0.84994 | 3.31 | 0 | 65.6194 | 2.2571e-05 | 84.22%
1946-02-01 | 28 | 2 | 1946 | AN | 33 | 33.0259 | -2.4734 | 674.6 | 597.1356 | -4.5316 | 17.5877 | 497.9528 | 14.4467 | 0 | 758.0794 | 0 | 0.9003 | 758.9797 | 3.8835 | 0 | 0 | 828.9053 | 1.4405 | 45.4986 | -0.00014625 | -3.9579e-05 | 2.4277e-05 | 2.9087e-05 | -3.3819e-07 | 0.97677 | 0.05 | 46.8245 | -0.13736 | 2.6069 | 0 | 46.0351 | -1.0472e-05 | 72.74%
1946-03-01 | 31 | 3 | 1946 | AN | 82 | 83.1981 | 8.8076 | 720.1824 | 602.9508 | -2.6058 | 240.5713 | 320 | 9.6814 | 14.5161 | 462.9371 | 2.5403 | 1.6263 | 467.1038 | 6.0397 | 3.2527 | 100 | 468.583 | 364.7057 | 114.8292 | 0.00056713 | -6.8948e-06 | -1.5436e-05 | 9.8944e-06 | 7.307e-06 | 21.8335 | 0.4562 | 96.3134 | 0.54156 | 29.4855 | 45.5825 | 28.812 | 3.1202e-05 | 57.46%
1946-04-01 | 30 | 4 | 1946 | AN | 193 | 195.5673 | 31.9575 | 776.6153 | 2306.2739 | -6.2415 | 1272.9297 | 928.4523 | 0.078964 | 57.5 | 872.2793 | 10.0625 | 3.025 | 885.3668 | -5.2195 | 10.0833 | 66.8711 | 740.8623 | 620.8499 | 397.6756 | -0.0001705 | 4.7438e-05 | 1.9537e-05 | -2.6226e-05 | 3.4043e-05 | 83.1452 | 1.3788 | 184.1852 | 1.9016 | 60.6065 | 56.4329 | 44.0844 | -1.4142e-05 | 42.16%
1946-05-01 | 31 | 5 | 1946 | AN | 262 | 264.5443 | 50.6218 | 923.0679 | 1869.9561 | -3.4178 | 1276.451 | 537.9206 | 10.6069 | 79.8387 | 630.5868 | 13.9718 | 2.9274 | 647.486 | 0.24232 | 11.0591 | 100 | 562.4861 | 572.5308 | 354.4169 | 0.00021948 | -7.7832e-06 | 3.2714e-05 | -3.9339e-05 | 1.5763e-06 | 89.5438 | 1.7191 | 271.9758 | 3.1126 | 56.9958 | 146.4526 | 34.5859 | 4.407e-06 | 38.89%
1946-06-01 | 30 | 6 | 1946 | AN | 114 | 118.7227 | 81.5543 | 919.2093 | 1978.4919 | -2.0743 | 1668.6317 | 275 | 2.0346 | 95 | 214.1933 | 16.625 | 3.025 | 233.8433 | 9.4094 | 11.4278 | 100 | 303.4012 | 973.1949 | 451.7429 | -0.0001908 | 3.3723e-05 | 3.2541e-06 | -1.0967e-05 | 1.2283e-05 | 110.8938 | 1.8493 | 128.0924 | 4.8528 | 84.7897 | -3.8586 | 18.0536 | -1.7799e-05 | 43.33%
1946-07-01 | 31 | 7 | 1946 | AN | 32 | 37.7563 | 98.2804 | 828.8947 | 1984.5942 | -2.259 | 1697.8545 | 250 | -1.8097 | 96.7742 | 123.7934 | 16.9355 | 2.9274 | 143.6563 | 7.0864 | 11.0591 | 100 | 169.9647 | 964.3354 | 462.3826 | -0.00022786 | 5.9744e-05 | -7.9615e-07 | -5.9605e-06 | 7.6505e-06 | 116.4962 | 1.9013 | 40.774 | 6.043 | 87.7255 | -90.3146 | 10.4507 | -1.8949e-05 | 42.96%
1946-08-01 | 31 | 8 | 1946 | AN | 6 | 10.0351 | 75.4621 | 735.3395 | 1609.2714 | -0.78012 | 1396.584 | 200 | -1.6304 | 72.5807 | 100.9042 | 12.7016 | 2.9274 | 116.5332 | 6.2809 | 10.4086 | 100 | 129.0916 | 745.49 | 399.247 | 0.00028493 | 3.8047e-05 | 6.747e-07 | -4.0531e-06 | -4.0443e-06 | 96.4842 | 1.601 | 13.9056 | 4.64 | 70.3871 | -93.5551 | 7.9375 | 1.2298e-05 | 42.18%
1946-09-01 | 30 | 9 | 1946 | AN | 0 | 1.6236 | 55.8856 | 691.6086 | 706.3226 | 2.2284 | 677.4455 | 66.3273 | -0.078978 | 40 | 25 | 7 | 3.025 | 35.025 | 5.957 | 10.7556 | 65.1456 | 80.7452 | 257.4419 | 276.6002 | -0.00016478 | -2.1757e-05 | -4.0695e-06 | -4.7684e-07 | 7.8109e-06 | 46.5674 | 1.2365 | 9.7301 | 3.3254 | 31.7777 | -43.7309 | 4.8047 | -1.444e-05 | 40.56%
1946-10-01 | 31 | 10 | 1947 | D | 12 | 12.5411 | 22.8871 | 662.1099 | 660.8267 | -0.19221 | 169.1699 | 488.5308 | 4.68 | 4.8387 | 559.8058 | 0.84677 | 2.9274 | 563.58 | 6.2573 | 11.7097 | 100 | 577.0549 | 14.3911 | 120.3593 | 7.4281e-05 | 1.615e-05 | 5.0492e-07 | 2.3663e-05 | -1.7762e-05 | 16.8481 | 0.95207 | 23.2863 | 1.4073 | 8.2855 | -29.4988 | 35.4817 | 2.4643e-06 | 32.97%
1946-11-01 | 30 | 11 | 1947 | D | 37 | 37.8055 | 2.9369 | 674.6 | 422.5027 | -2.4458 | 13.2764 | 368.1226 | 5.0971 | 0 | 453.7819 | 0 | 0 | 453.7819 | 4.6568 | 0 | 0 | 532.0425 | 2.0167 | 74.2806 | -0.0003398 | 6.5807e-06 | 4.021e-06 | 0 | 1.0499e-05 | 0.79 | 0 | 45.1136 | 0.17476 | 4.54 | 12.4901 | 31.6587 | -2.1121e-05 | 85.18%
1946-12-01 | 31 | 12 | 1947 | D | 48 | 48.2432 | -7.4002 | 674.6 | 792.0012 | 0.33269 | 18.2151 | 779.1969 | 7.1266 | 0 | 895.1004 | 0 | 0 | 895.1004 | 4.147 | 0 | 0 | 962.5449 | 1.6263 | 62.7769 | -0.00025378 | -2.1105e-05 | 3.7432e-06 | 0 | 3.3031e-05 | 1.12 | 0 | 59.8495 | -0.45502 | 3.96 | 0 | 59.1846 | -1.8598e-05 | 77.95%
1947-01-01 | 31 | 1 | 1947 | D | 27 | 27.5768 | -13.823 | 674.6 | 462.3166 | -0.20728 | 10.0833 | 448.8622 | 4.9026 | 0 | 528.5954 | 0 | 0 | 528.5954 | 5.702 | 0 | 0 | 621.3297 | 1.3011 | 52.5309 | 0.00013593 | 6.9439e-06 | 1.7341e-05 | 0 | -3.4923e-05 | 0.62 | 0 | 37.9741 | -0.84994 | 3.31 | 0 | 38.2041 | 5.1933e-06 | 84.22%
1947-02-01 | 28 | 2 | 1947 | D | 40 | 40.5826 | -2.4734 | 674.6 | 733.201 | -0.22043 | 25.0923 | 704.1396 | 4.0696 | 0 | 777.4165 | 0 | 0.9003 | 778.3168 | 4.8685 | 2.881 | 0 | 868.8589 | 1.4405 | 49.0431 | 0.00038674 | -2.55e-05 | 1.1949e-05 | 2.9087e-05 | -3.9924e-05 | 1.3936 | 0.21 | 49.3002 | -0.13736 | 2.8037 | 0 | 48.254 | 1.6865e-05 | 66.8%
1947-03-01 | 31 | 3 | 1947 | D | 62 | 63.3777 | 11.5702 | 693.3288 | 714.5748 | -1.0615 | 377.3106 | 320 | 3.1235 | 21.7742 | 349.024 | 3.8105 | 1.6263 | 354.4609 | 4.0116 | 3.2527 | 100 | 322.9557 | 546.3387 | 163.7149 | -0.00052825 | -9.0342e-06 | -8.1889e-07 | -8.3447e-07 | 1.3176e-05 | 30.6875 | 0.5343 | 69.4512 | 0.71143 | 43.6595 | 18.7288 | 19.8578 | -3.5681e-05 | 58.72%
1947-04-01 | 30 | 4 | 1947 | D | 104 | 106.8073 | 34.7483 | 699.9501 | 1648.933 | -3.1008 | 1163.8163 | 433.0054 | 2.1147 | 55 | 413.5443 | 9.625 | 3.025 | 426.1943 | 2.9166 | 10.0833 | 100 | 385.2926 | 505.5131 | 367.8724 | 0.00066551 | -3.5784e-05 | 4.9061e-06 | -2.5272e-05 | 7.0421e-06 | 78.475 | 1.3527 | 108.7378 | 2.0677 | 51.97 | 6.6213 | 22.9265 | 2.9927e-05 | 39.84%
1947-05-01 | 31 | 5 | 1947 | D | 172 | 176.5788 | 57.4996 | 750.8767 | 1986.0361 | -7.2994 | 1398.1132 | 469.2095 | -0.67156 | 89.5161 | 368.7714 | 15.6653 | 2.9274 | 387.3642 | -0.78654 | 11.0591 | 100 | 285.6315 | 653.9507 | 382.8471 | 0.00063065 | -8.9085e-05 | 8.4817e-06 | -3.0994e-06 | 5.5893e-06 | 97.6195 | 1.8232 | 167.8213 | 3.5355 | 63.7502 | 50.9266 | 17.5628 | 2.6246e-05 | 39.51%
1947-06-01 | 30 | 6 | 1947 | D | 51 | 55.5865 | 74.8251 | 683.8501 | 1985.756 | -5.5833 | 1651.9249 | 240 | -0.54488 | 95 | 135.843 | 16.625 | 3.025 | 155.493 | 4.7848 | 11.4278 | 100 | 147.3314 | 962.0236 | 447.33 | 0.00013263 | -6.9636e-05 | 9.0953e-07 | 4.2915e-06 | 4.0581e-06 | 109.8997 | 1.8493 | 54.243 | 4.4524 | 83.8624 | -67.0266 | 8.7668 | -3.7182e-06 | 43.28%
1947-07-01 | 31 | 7 | 1947 | D | 11 | 15.438 | 73.1296 | 573.0308 | 1980.2482 | -4.4182 | 1718.3929 | 190 | -2.2696 | 96.7742 | 56.3143 | 16.9355 | 2.9274 | 76.1772 | 3.6312 | 11.0591 | 80.938 | 65.3547 | 999.7181 | 468.4848 | 0.00068188 | -2.2878e-05 | -8.283e-06 | 1.6689e-06 | -2.766e-06 | 116.587 | 1.9013 | 12.3814 | 4.4966 | 90.2763 | -110.8193 | 4.0185 | 3.1798e-05 | 43.64%
1947-08-01 | 31 | 8 | 1947 | D | 0 | 3.2037 | 54.1699 | 472.4029 | 1634.4884 | -4.5098 | 1396.1442 | 165 | -0.34416 | 72.5807 | 86.8221 | 12.7016 | 2.9274 | 102.4511 | 3.449 | 10.4086 | 88.8969 | 80.0555 | 756.6274 | 398.9212 | -9.3512e-05 | -3.4329e-05 | -3.3554e-06 | 3.5763e-06 | 1.1398e-06 | 95.7744 | 1.601 | 1.7988 | 3.3308 | 71.0519 | -100.6278 | 4.9224 | -1.4549e-05 | 42.59%
1947-09-01 | 30 | 9 | 1947 | D | 0 | 2.9556 | 41.7814 | 426.7479 | 775.1466 | -2.4588 | 669.1548 | 64.6698 | 2.3599 | 40 | 64.3294 | 7 | 3.025 | 74.3544 | 3.8874 | 10.7556 | 74.4411 | 75.9995 | 242.554 | 273.4072 | 0.0004656 | -2.4011e-05 | 4.205e-06 | -2.3842e-06 | 6.4387e-06 | 46.6272 | 1.2365 | 6.7441 | 2.4862 | 30.7018 | -45.6551 | 4.5223 | 2.3303e-05 | 39.7%
1947-10-01 | 31 | 10 | 1948 | BN | 9 | 9.9819 | 19.006 | 408.3313 | 442.85 | -1.7009 | 123.8952 | 291.293 | 3.2279 | 4.8387 | 338.9512 | 0.84677 | 2.9274 | 342.7254 | 3.0454 | 11.7097 | 84.496 | 319.4685 | 1.9516 | 108.3567 | 0.00021868 | 4.8674e-06 | 2.9492e-06 | -6.8545e-06 | -1.1297e-05 | 13.111 | 0.95207 | 14.5544 | 1.1686 | 6.7826 | -18.4166 | 19.6434 | 1.0631e-05 | 34.09%
1947-11-01 | 30 | 11 | 1948 | BN | 11 | 11.4445 | 2.0249 | 402.2643 | 292.2667 | -0.12134 | 20.2276 | 270 | 3.5115 | 0 | 329.0135 | 0 | 0 | 329.0135 | 4.0625 | 0 | 0 | 397.2865 | 2.0167 | 77.6418 | -4.8571e-05 | -3.3267e-07 | 1.6352e-05 | 0 | -2.0293e-06 | 1.2036 | 0 | 18.8973 | 0.12049 | 4.74 | -6.067 | 23.6402 | -3.7082e-06 | 79.75%
1947-12-01 | 31 | 12 | 1948 | BN | 7 | 8.2322 | -5.0417 | 392.7373 | 293.8673 | -0.34755 | 18.2151 | 270 | 4.8704 | 0 | 349.21 | 0 | 0 | 349.21 | 3 | 0 | 0 | 398.0006 | 1.6263 | 62.7769 | -0.00028259 | -6.0475e-07 | -5.5508e-06 | 0 | 1.4238e-05 | 1.12 | 0 | 15.7551 | -0.31 | 3.96 | -9.5269 | 24.4721 | -1.8551e-05 | 77.95%
1948-01-01 | 31 | 1 | 1948 | BN | 13 | 13.9269 | -9.2185 | 389.355 | 290.7245 | -0.6543 | 10.0833 | 270 | 4.962 | 0 | 350.6984 | 0 | 0 | 350.6984 | 2.2906 | 0 | 0 | 387.9513 | 1.3011 | 52.5309 | 0.00017036 | 5.0191e-06 | -3.6476e-06 | 0 | 5.7111e-06 | 0.62 | 0 | 20.5251 | -0.56682 | 3.31 | -3.3823 | 23.8542 | 9.3301e-06 | 84.22%
1948-02-01 | 29 | 2 | 1948 | BN | 11 | 11.7122 | -1.5777 | 382.6652 | 321.4991 | -0.34603 | 54.7937 | 260.6896 | 4.792 | 2.5862 | 341.412 | 0.45259 | 0.86925 | 342.7338 | 1.7257 | 2.7816 | 76.0991 | 299.4181 | 1.3908 | 70.1258 | 5.279e-05 | 2.7778e-07 | 9.7118e-06 | 6.5565e-07 | 6.2189e-06 | 7.6778 | 0.23603 | 17.8839 | -0.090748 | 4.1137 | -6.6898 | 17.2227 | 2.3819e-06 | 34.89%
1948-03-01 | 31 | 3 | 1948 | BN | 34 | 34.671 | 4.5506 | 375.1874 | 680.9338 | -0.32879 | 355.5864 | 320 | 5.3318 | 21.7742 | 384.9401 | 3.8105 | 1.6263 | 390.3769 | 1.201 | 3.2527 | 100 | 313.1624 | 398.6371 | 147.5158 | 0.00013655 | -1.7607e-05 | -1.7039e-06 | -8.3447e-07 | 1.7118e-05 | 29.3518 | 0.5343 | 40.8751 | 0.2798 | 33.5816 | -7.4778 | 19.2556 | 5.0132e-06 | 53.36%
1948-04-01 | 30 | 4 | 1948 | BN | 107 | 108.2217 | 14.6219 | 403.1267 | 1334.5691 | -0.51444 | 670.7857 | 655.1379 | 3.6418 | 22.5 | 693.8404 | 3.9375 | 3.025 | 700.8029 | 1.3872 | 10.0833 | 100 | 634.1993 | 154.7959 | 243.5117 | -0.00027341 | 2.5254e-05 | 5.3975e-06 | 3.624e-05 | -2.1456e-05 | 47.2038 | 1.0143 | 112.7363 | 0.87006 | 23.7009 | 27.9393 | 37.7375 | -1.9172e-05 | 33.43%
1948-05-01 | 31 | 5 | 1948 | BN | 236 | 240.1305 | 24.8887 | 542.0738 | 1620.7015 | -2.8492 | 1087.3348 | 487.0286 | 1.6465 | 62.9032 | 450.9031 | 11.0081 | 2.9274 | 464.8386 | -6.7992 | 11.0591 | 91.7619 | 273.5567 | 405.5652 | 321.6298 | 0.000291 | -3.5903e-05 | 2.3921e-06 | -3.0994e-06 | 2.1035e-05 | 76.3676 | 1.5369 | 232.1286 | 1.5303 | 44.7135 | 138.9471 | 16.8203 | 1.0775e-05 | 36.93%
1948-06-01 | 30 | 6 | 1948 | BN | 217 | 220.9954 | 59.4511 | 642.0422 | 1974.4746 | -1.6767 | 1671.2961 | 275.0001 | 9.5345 | 95 | 340.2331 | 16.625 | 3.025 | 359.8831 | -4.407 | 11.4278 | 100 | 197.249 | 888.0953 | 470.5207 | -0.00027412 | -6.4034e-05 | -2.9165e-06 | 4.2915e-06 | 7.3554e-06 | 111.0523 | 1.8493 | 224.4462 | 3.5376 | 80.8433 | 99.9684 | 11.7371 | -2.7832e-05 | 42.13%
1948-07-01 | 31 | 7 | 1948 | BN | 38 | 43.0217 | 70.6022 | 553.7788 | 2064.5461 | -2.7523 | 1769.7847 | 250 | 0.5522 | 96.7742 | 162.2064 | 16.9355 | 2.9274 | 182.0693 | 5.4596 | 11.0591 | 100 | 181.921 | 963.5673 | 493.5849 | -0.00034949 | -4.3665e-05 | -5.8307e-06 | 1.6689e-06 | 8.9444e-06 | 120.919 | 1.9013 | 46.2813 | 4.3412 | 89.5968 | -88.2634 | 11.1859 | -3.2776e-05 | 42.56%
1948-08-01 | 31 | 8 | 1948 | BN | 5 | 9.1577 | 53.1439 | 456.2969 | 1681.1841 | -2.7048 | 1437.194 | 200 | -1.534 | 72.5807 | 102.4708 | 12.7016 | 2.9274 | 118.0998 | 4.3665 | 10.4086 | 100 | 99.5229 | 731.8221 | 418.9183 | -2.1073e-05 | -7.5307e-06 | -7.8593e-06 | 3.5763e-06 | 9.1482e-06 | 98.9812 | 1.601 | 9.2854 | 3.2677 | 70.7563 | -97.4819 | 6.1194 | -8.5186e-06 | 41.69%
1948-09-01 | 30 | 9 | 1948 | BN | 0 | 0 | 38.801 | 407.0306 | 789.1461 | -0.15591 | 696.0539 | 90.4721 | -1.5157 | 40 | 25 | 7 | 3.025 | 35.025 | 4.8084 | 10.7556 | 29.7792 | 96.8096 | 286.9816 | 286.0468 | 0.00043409 | -1.0378e-05 | -5.8804e-07 | 1.4305e-06 | 7.7401e-06 | 45.5702 | 1.2365 | 3.1368 | 2.3088 | 34.0976 | -49.2663 | 5.7606 | 2.2259e-05 | 42.8%
1948-10-01 | 31 | 10 | 1949 | BN | 4 | 4.6497 | 19.6362 | 379.5471 | 502.9606 | -0.56511 | 189.477 | 304.293 | 2.1439 | 7.2581 | 331.9019 | 1.2702 | 2.9274 | 336.0995 | 6.1355 | 11.7097 | 100 | 347.5941 | 26.3669 | 127.5388 | -0.00021445 | -1.8172e-05 | 7.2069e-06 | -2.0742e-05 | 8.1842e-06 | 18.2455 | 0.9781 | 12.364 | 1.2074 | 9.4633 | -27.4835 | 21.3727 | -1.7267e-05 | 34.15%
1948-11-01 | 30 | 11 | 1949 | BN | 4 | 5.1543 | 3.1576 | 365.2262 | 324.1335 | -1.3218 | 31.9208 | 270 | 2.7257 | 0 | 315.8064 | 0 | 0 | 315.8064 | 5.0646 | 2.6889 | 0 | 403.6087 | 2.0167 | 84.5112 | -0.00011768 | -1.4403e-05 | 2.038e-05 | 0 | 1.3349e-05 | 1.8994 | 0.16 | 11.6228 | 0.18789 | 5.1488 | -14.3209 | 24.0164 | -7.5675e-06 | 73.05%
1948-12-01 | 31 | 12 | 1949 | BN | 8 | 9.4202 | -4.6164 | 357.155 | 289.0877 | -0.053657 | 18.2151 | 270 | 1.9851 | 0 | 302.2844 | 0 | 0 | 302.2844 | 5.1532 | 0 | 0 | 386.0931 | 1.6263 | 62.7769 | -0.00018166 | 2.6562e-06 | -8.2072e-06 | 0 | 8.561e-06 | 1.12 | 0 | 16.5048 | -0.28385 | 3.96 | -8.0713 | 23.7399 | -1.261e-05 | 77.95%
1949-01-01 | 31 | 1 | 1949 | BN | 10 | 11.2423 | -8.5843 | 351.1591 | 288.9375 | -0.54442 | 10.0833 | 270 | 3.8252 | 0 | 332.2101 | 0 | 0 | 332.2101 | 4.2882 | 0 | 0 | 401.9513 | 1.3011 | 52.5309 | 4.9792e-05 | 1.4185e-05 | 3.2376e-06 | 0 | -3.3773e-06 | 0.62 | 0 | 18.8113 | -0.52783 | 3.31 | -5.9959 | 24.715 | 2.285e-06 | 84.22%
1949-02-01 | 28 | 2 | 1949 | BN | 23 | 23.4811 | -1.5363 | 357.3269 | 313.2783 | -0.42243 | 35.6721 | 270 | 4.8124 | 2.6786 | 353.9727 | 0.46875 | 0.9003 | 355.3417 | 3.3593 | 2.881 | 25.0446 | 393.6648 | 1.4405 | 58.3517 | -9.8536e-05 | 5.7304e-06 | 1.4797e-05 | -1.4305e-06 | -1.659e-05 | 3.5208 | 0.23603 | 31.2303 | -0.08532 | 3.3207 | 6.1678 | 21.863 | -6.9902e-06 | 48.54%
1949-03-01 | 31 | 3 | 1949 | BN | 78 | 79.3156 | 7.9196 | 400.7306 | 576.13 | -1.4344 | 232.8021 | 320 | 9.8817 | 14.5161 | 466.1938 | 2.5403 | 1.6263 | 470.3605 | -0.91847 | 3.2527 | 100 | 358.6757 | 306.8226 | 108.6267 | 0.0003455 | -4.6386e-06 | 3.5959e-06 | 9.8944e-06 | -9.8783e-06 | 21.3558 | 0.4562 | 86.8444 | 0.48696 | 25.545 | 43.4037 | 22.0541 | 1.8309e-05 | 54.47%
1949-04-01 | 30 | 4 | 1949 | BN | 142 | 144.9194 | 21.4019 | 436.7612 | 1808.5345 | -0.94049 | 1287.6832 | 505.0459 | 4.1851 | 62.5 | 512.879 | 10.9375 | 3.025 | 526.8415 | 4.5971 | 10.0833 | 100 | 514.1818 | 605.22 | 402.6919 | 0.00037848 | -2.8642e-05 | -2.6609e-05 | 3.5763e-05 | -2.0761e-05 | 86.2919 | 1.4308 | 152.7611 | 1.2735 | 59.9749 | 36.0306 | 30.5959 | 1.2408e-05 | 41%
1949-05-01 | 31 | 5 | 1949 | BN | 237 | 240.7724 | 39.5607 | 565.0915 | 1789.1351 | -5.2292 | 1289.7775 | 414.3134 | -2.8851 | 79.8387 | 287.5525 | 13.9718 | 2.9274 | 304.4517 | -0.0091161 | 11.0591 | 100 | 215.3626 | 582.2524 | 357.2618 | 0.00033158 | 0.00011369 | -1.393e-05 | -8.8215e-06 | 7.0059e-06 | 90.3632 | 1.7191 | 232.649 | 2.4325 | 57.7685 | 128.3303 | 13.2421 | 1.9513e-05 | 39%
1949-06-01 | 30 | 6 | 1949 | BN | 112 | 117.0741 | 63.1034 | 555.6882 | 2062.4207 | -7.2248 | 1666.0035 | 275.0001 | 4.7055 | 95 | 259.0788 | 16.625 | 3.025 | 278.7288 | 4.3255 | 11.4278 | 100 | 262.8486 | 976.0802 | 450.4084 | -0.00048699 | -5.3433e-05 | -3.5667e-06 | 4.2915e-06 | -1.3796e-06 | 110.7374 | 1.8493 | 118.8803 | 3.7549 | 84.882 | -9.4033 | 15.6406 | -4.0678e-05 | 43.39%
1949-07-01 | 31 | 7 | 1949 | BN | 18 | 23.0255 | 66.2329 | 449.7339 | 2031.4218 | -4.0196 | 1716.0496 | 250.0001 | -1.1776 | 96.7742 | 134.0734 | 16.9355 | 2.9274 | 153.9363 | 3.4196 | 11.0591 | 100 | 120.6095 | 981.6341 | 467.5373 | 0.00036266 | -4.9491e-05 | 4.641e-06 | -1.359e-05 | 1.1764e-05 | 117.6149 | 1.9013 | 21.2478 | 4.0725 | 89.1061 | -105.9543 | 7.416 | 1.1019e-05 | 43.1%
1949-08-01 | 31 | 8 | 1949 | BN | 2 | 5.7647 | 48.0789 | 352.5375 | 1626.4238 | -1.977 | 1394.2711 | 200 | -0.56121 | 72.5807 | 118.2922 | 12.7016 | 2.9274 | 133.9212 | 4.7348 | 10.4086 | 100 | 121.3337 | 746.3085 | 398.1664 | 7.5453e-05 | -3.5226e-05 | -1.1979e-05 | -4.0531e-06 | 4.6323e-06 | 96.342 | 1.601 | 7.9613 | 2.9563 | 70.371 | -97.1964 | 7.4605 | -5.18e-06 | 42.21%
1949-09-01 | 30 | 9 | 1949 | BN | 0 | 1.1226 | 31.9777 | 308.8205 | 721.5766 | 0.66913 | 676.3882 | 56.4334 | 0.50975 | 40 | 25 | 7 | 3.025 | 35.025 | 4.7972 | 10.7556 | 56.1377 | 70.2631 | 266.7987 | 276.0813 | -0.00022239 | -8.5035e-06 | 9.8196e-07 | -4.7684e-07 | 1.6348e-06 | 45.9685 | 1.2365 | 7.0987 | 1.9028 | 32.3036 | -43.7169 | 4.1809 | -1.6971e-05 | 41.27%
1949-10-01 | 31 | 10 | 1950 | BN | 2 | 3.303 | 15.9363 | 275.464 | 580.2738 | -1.3146 | 254.6003 | 304.293 | 2.4499 | 12.0968 | 332.0396 | 2.1169 | 2.9274 | 337.084 | 4.7671 | 11.7097 | 100 | 326.3223 | 74.2702 | 145.4384 | 4.3751e-05 | 1.6374e-05 | -1.692e-05 | 1.2636e-05 | 3.8851e-06 | 22.5473 | 1.0302 | 9.2053 | 0.97989 | 13.5094 | -33.3565 | 20.0648 | 8.5843e-07 | 37.47%
1949-11-01 | 30 | 11 | 1950 | BN | 6 | 6.1403 | 2.478 | 263.8752 | 295.469 | -0.62201 | 15.0158 | 270 | 3.0414 | 0 | 321.1127 | 0 | 0 | 321.1127 | 4.1816 | 2.6889 | 0 | 394.0754 | 2.0167 | 74.6036 | 0.00037388 | -1.1961e-06 | -1.6407e-06 | 0 | 1.1653e-05 | 0.8935 | 0.16 | 12.7413 | 0.14745 | 4.5592 | -11.5888 | 23.4491 | 2.1164e-05 | 83.61%
1949-12-01 | 31 | 12 | 1950 | BN | 7 | 7.1047 | -3.6482 | 253.2547 | 291.9213 | -0.22789 | 18.2151 | 270 | 3.2691 | 0 | 323.1663 | 0 | 0 | 323.1663 | 4.3433 | 0 | 0 | 393.8028 | 1.6263 | 62.7769 | -3.1383e-05 | -8.2579e-06 | 1.0737e-05 | 0 | 1.1482e-05 | 1.12 | 0 | 14.4891 | -0.22432 | 3.96 | -10.6205 | 24.214 | -2.7314e-06 | 77.95%
1950-01-01 | 31 | 1 | 1950 | BN | 37 | 37.7829 | -6.9871 | 275.4109 | 261.1308 | 1.1653 | 10.0833 | 270 | 7.3029 | 0 | 388.7709 | 0 | 0 | 388.7709 | 2.4018 | 0 | 0 | 427.8319 | 1.3011 | 52.5309 | -0.00012509 | 1.8062e-06 | -4.9297e-06 | 0 | 5.8948e-06 | 0.62 | 0 | 48.653 | -0.42962 | 3.31 | 22.1563 | 26.3064 | -9.2732e-06 | 84.22%
1950-02-01 | 28 | 2 | 1950 | BN | 61 | 61.2258 | -1.3645 | 321.6521 | 271.1768 | 0.55464 | 11.1637 | 270 | 8.5107 | 0 | 423.2426 | 0 | 0 | 423.2426 | -1.1467 | 0 | 0 | 402.5951 | 1.4405 | 39.9732 | 7.3254e-05 | 3.4763e-06 | 9.6776e-06 | 0 | -1.0141e-05 | 0.62 | 0 | 69.1444 | -0.075781 | 2.3 | 46.2412 | 22.359 | 2.7214e-06 | 78.77%
1950-03-01 | 31 | 3 | 1950 | BN | 53 | 54.7102 | 5.4194 | 340.9171 | 571.0415 | -4.1106 | 184.1884 | 320 | 5.5629 | 9.6774 | 400.7945 | 1.6935 | 1.6263 | 404.1144 | 5.0858 | 3.2527 | 100 | 390.0797 | 252.9314 | 91.3735 | -6.9529e-05 | -1.4095e-05 | -1.2069e-05 | 7.1526e-06 | 2.5696e-05 | 18.0691 | 0.40413 | 61.2483 | 0.33322 | 21.1705 | 19.265 | 23.9851 | -6.6399e-06 | 53.95%
1950-04-01 | 30 | 4 | 1950 | BN | 172 | 175.2424 | 22.3262 | 423.1462 | 1540.8148 | -3.6548 | 1010.113 | 469.2806 | 2.1514 | 37.5 | 467.9357 | 6.5625 | 3.025 | 477.5232 | 3.6631 | 10.0833 | 100 | 449.167 | 431.3265 | 330.627 | -0.00015457 | -1.6313e-05 | 1.3152e-05 | 5.2452e-06 | -1.0129e-05 | 68.2877 | 1.1705 | 177.4021 | 1.3285 | 45.3394 | 82.2291 | 26.7273 | -1.5969e-05 | 39.9%
1950-05-01 | 31 | 5 | 1950 | BN | 233 | 237.7132 | 36.3936 | 535.8397 | 1996.8575 | -5.2305 | 1407.6539 | 504.1379 | -8.9307 | 89.5161 | 269.3771 | 15.6653 | 2.9274 | 287.9698 | -6.223 | 11.0591 | 3.4441 | 194.3771 | 745.0881 | 387.6053 | 0.00017898 | 7.0652e-05 | 3.3896e-06 | -3.0994e-06 | -2.1678e-05 | 92.2692 | 1.8232 | 217.329 | 2.2378 | 69.6466 | 112.6935 | 11.9518 | 7.1158e-06 | 43.01%
1950-06-01 | 30 | 6 | 1950 | BN | 125 | 130.0965 | 55.991 | 547.0344 | 1942.2196 | 0.4351 | 1674.5316 | 275 | 4.8898 | 95 | 262.1755 | 16.625 | 3.025 | 281.8255 | 8.0686 | 11.4278 | 100 | 328.8511 | 967.0298 | 456.2342 | -0.00031633 | 3.8692e-05 | -6.9249e-06 | 4.2915e-06 | 1.1429e-05 | 111.2449 | 1.8493 | 143.49 | 3.3317 | 84.6901 | 11.1948 | 19.568 | -2.4744e-05 | 43.22%
1950-07-01 | 31 | 7 | 1950 | BN | 21 | 27.1353 | 65.8885 | 444.3936 | 2044.7164 | -4.1078 | 1727.9088 | 250 | 0.92627 | 96.7742 | 168.2901 | 16.9355 | 2.9274 | 188.153 | 3.8449 | 11.0591 | 100 | 161.7433 | 978.1633 | 473.7983 | 0.00034409 | -2.4142e-05 | -6.3841e-06 | 1.6689e-06 | -2.2479e-06 | 118.3441 | 1.9013 | 27.7986 | 4.0513 | 89.2776 | -102.6408 | 9.9452 | 1.0621e-05 | 43%
1950-08-01 | 31 | 8 | 1950 | BN | 2 | 5.8438 | 49.3505 | 344.6841 | 1667.3105 | -3.9088 | 1403.7408 | 200 | 0.84353 | 72.5807 | 141.1381 | 12.7016 | 2.9274 | 156.7672 | 3.8825 | 10.4086 | 100 | 130.3178 | 743.5256 | 403.1544 | 1.6534e-05 | -3.908e-05 | -8.4637e-06 | 3.5763e-06 | 5.9487e-06 | 96.9242 | 1.601 | 6.6611 | 3.0344 | 70.5066 | -99.7095 | 8.0129 | -8.3538e-06 | 42.11%
1950-09-01 | 30 | 9 | 1950 | BN | 0 | 1.0085 | 32.351 | 301.5254 | 709.903 | -3.094 | 615.9595 | 41.9479 | 2.5911 | 35 | 50.4927 | 6.125 | 3.025 | 59.6427 | 4.7774 | 10.7556 | 73.7993 | 76.8855 | 205.0541 | 262.2164 | 0.00031175 | -1.4292e-05 | 2.9121e-06 | -2.3842e-06 | 9.1759e-06 | 43.1261 | 1.1845 | 5.283 | 1.925 | 27.8045 | -43.1587 | 4.575 | 1.5075e-05 | 39.2%
1950-10-01 | 31 | 10 | 1951 | AN | 6 | 6.7988 | 16.7718 | 279.1116 | 458.3265 | -0.94011 | 138.7442 | 304.293 | 1.6934 | 4.8387 | 326.9944 | 0.84677 | 2.9274 | 330.7685 | 4.8643 | 11.7097 | 92.4798 | 329.109 | 1.9516 | 112.7035 | -9.2969e-05 | -1.0142e-05 | -2.1004e-05 | 2.3663e-05 | -2.0888e-05 | 14.5149 | 0.95207 | 12.4164 | 1.0313 | 7.0499 | -22.4138 | 20.2361 | -9.7637e-06 | 32.69%
1950-11-01 | 30 | 11 | 1951 | AN | 259 | 259.0361 | 4.4178 | 519.8472 | 303.1311 | -1.1814 | 13.2764 | 270 | 10.6908 | 0 | 449.6649 | 0 | 0 | 449.6649 | -2.8113 | 0 | 0 | 402.4198 | 2.0167 | 74.2806 | -0.0001943 | -1.0114e-06 | 1.9561e-05 | 0 | -1.3303e-05 | 0.79 | 0 | 265.7342 | 0.26287 | 4.54 | 240.7357 | 23.9456 | -1.2902e-05 | 85.18%
1950-12-01 | 31 | 12 | 1951 | AN | 272 | 271.3359 | -5.6707 | 674.6 | 1901.7141 | 45.8354 | 18.2151 | 2628.9407 | 140.6841 | 0 | 4916.9478 | 0 | 0 | 4916.9478 | -183.0102 | 0 | 0 | 1940.5724 | 1.6263 | 62.7769 | 1.8531e-05 | -6.9503e-05 | 0.00031928 | 0 | -0.00027915 | 1.12 | 0 | 274.8452 | -0.34868 | 3.96 | 154.7527 | 119.3211 | -8.6064e-06 | 77.95%
1951-01-01 | 31 | 1 | 1951 | AN | 88 | 88.3952 | -13.823 | 674.6 | 1451.4338 | 0.99172 | 10.0833 | 1457.4794 | 12.5886 | 0 | 1662.2126 | 0 | 0 | 1662.2126 | 4.3431 | 0 | 0 | 1732.8467 | 1.3011 | 52.5309 | 4.6042e-05 | -3.3845e-05 | 2.4432e-05 | 0 | 7.9351e-05 | 0.62 | 0 | 106.3186 | -0.84994 | 3.31 | 0 | 106.5486 | 1.0203e-07 | 84.22%
1951-02-01 | 28 | 2 | 1951 | AN | 72 | 72.1307 | -2.4734 | 674.6 | 1301.2557 | 0.78128 | 11.1637 | 1304.1598 | 14.0677 | 0 | 1557.4619 | 0 | 0 | 1557.4619 | 4.6393 | 0 | 0 | 1640.9977 | 1.4405 | 39.9732 | 0.00021501 | -5.8674e-05 | 9.861e-05 | 0 | -1.5728e-06 | 0.62 | 0 | 91.619 | -0.13736 | 2.3 | 0 | 91.1364 | 8.0144e-06 | 78.77%
1951-03-01 | 31 | 3 | 1951 | AN | 86 | 86.682 | 9.8779 | 732.7563 | 454.0471 | 0.76272 | 146.4516 | 320 | 11.8347 | 4.8387 | 507.6338 | 0.84677 | 1.6263 | 510.1069 | 2.4996 | 3.2527 | 100 | 454.0116 | 157.125 | 83.203 | -0.00068267 | -2.0585e-06 | 3.2604e-05 | 4.2319e-06 | -7.3643e-06 | 15.4512 | 0.35207 | 101.779 | 0.60737 | 14.7772 | 58.1564 | 27.9161 | -4.3174e-05 | 48.89%
1951-04-01 | 30 | 4 | 1951 | AN | 130 | 134.4546 | 30.6075 | 772.6942 | 1557.8 | 0.58606 | 897.5112 | 670.1379 | 2.4295 | 27.5 | 683.4677 | 4.8125 | 3.025 | 691.3051 | 6.0238 | 10.0833 | 100 | 702.622 | 374.4101 | 301.1659 | 0.00043923 | -8.8177e-06 | -1.0182e-05 | 3.624e-05 | -1.7665e-05 | 60.9924 | 1.0664 | 143.494 | 1.8213 | 40.1996 | 39.9378 | 41.8089 | 1.9264e-05 | 39.73%
1951-05-01 | 31 | 5 | 1951 | AN | 176 | 179.1346 | 55.4314 | 850.0673 | 1599.5592 | 8.4571 | 1349.8961 | 387.2047 | -3.654 | 82.2581 | 245.5192 | 14.3952 | 2.9274 | 262.8418 | -1.0112 | 11.0591 | 90.6996 | 166.7565 | 596.8988 | 374.818 | 0.00070234 | -4.2056e-05 | 9.6377e-06 | 9.2983e-06 | -1.641e-05 | 93.6366 | 1.7451 | 182.9265 | 3.4083 | 59.7485 | 77.3731 | 10.2535 | 3.3776e-05 | 38.95%
1951-06-01 | 30 | 6 | 1951 | AN | 104 | 109.2569 | 79.961 | 840.6531 | 1914.3713 | 2.1057 | 1674.7589 | 275 | 2.8322 | 95 | 227.5966 | 16.625 | 3.025 | 247.2466 | 8.8571 | 11.4278 | 100 | 307.5227 | 955.6987 | 458.7851 | 0.00044169 | 5.8454e-05 | -9.1317e-06 | 4.2915e-06 | 4.1044e-07 | 111.2584 | 1.8493 | 123.0518 | 4.758 | 84.1676 | -9.4142 | 18.2989 | 2.0739e-05 | 43.07%
1951-07-01 | 31 | 7 | 1951 | AN | 28 | 33.1477 | 89.7234 | 745.9113 | 1990.1997 | -0.35651 | 1734.4015 | 250 | 0.88751 | 96.7742 | 167.6598 | 16.9355 | 2.9274 | 187.5227 | 5.3527 | 11.0591 | 100 | 185.6358 | 976.1227 | 477.0868 | 0.00051185 | 5.8167e-05 | -5.8804e-07 | 1.6689e-06 | -8.4062e-07 | 118.7434 | 1.9013 | 39.0314 | 5.5169 | 89.3544 | -94.7418 | 11.4143 | 2.6219e-05 | 42.94%
1951-08-01 | 31 | 8 | 1951 | AN | 4 | 7.9317 | 69.6778 | 647.6789 | 1656.9147 | -2.9507 | 1408.9264 | 200 | -0.19414 | 72.5807 | 124.262 | 12.7016 | 2.9274 | 139.891 | 4.051 | 10.4086 | 100 | 116.1824 | 741.8894 | 405.7745 | 0.00032591 | -3.27e-05 | 9.3383e-07 | 3.5763e-06 | -2.1506e-06 | 97.2431 | 1.601 | 8.8378 | 4.2843 | 70.5671 | -98.2324 | 7.1438 | 1.1095e-05 | 42.05%
1951-09-01 | 30 | 9 | 1951 | AN | 0 | 0 | 51.287 | 600.1818 | 746.9285 | -1.5364 | 683.1371 | 37.9706 | 1.6084 | 40 | 25 | 7 | 3.025 | 35.025 | 3.952 | 10.7556 | 48.8333 | 63.3623 | 272.2192 | 279.7349 | 0.00028971 | 1.0313e-05 | 2.0553e-06 | -4.7684e-07 | 2.5632e-06 | 45.9354 | 1.2365 | 4.0239 | 3.0518 | 32.8435 | -47.4971 | 3.7703 | 1.4693e-05 | 41.69%
1951-10-01 | 31 | 10 | 1952 | W | 4 | 4.5431 | 26.026 | 572.96 | 490.5809 | -0.83796 | 172.6597 | 304.293 | 2.655 | 4.8387 | 342.6331 | 0.84677 | 2.9274 | 346.4073 | 5.4872 | 11.7097 | 100 | 347.3573 | 16.3871 | 121.5815 | -0.00057799 | -2.0513e-05 | 7.113e-06 | -6.8545e-06 | 1.8298e-05 | 17.0627 | 0.95207 | 11.8473 | 1.6003 | 8.4834 | -27.2218 | 21.3582 | -3.8243e-05 | 33.21%
1951-11-01 | 30 | 11 | 1952 | W | 9 | 9.7916 | 4.1254 | 565.3497 | 288.3229 | -0.30029 | 13.2764 | 270 | 4.0434 | 0 | 337.9521 | 0 | 0 | 337.9521 | 4.6969 | 0 | 0 | 416.8865 | 2.0167 | 74.2806 | -0.00014758 | -6.6609e-09 | -2.8453e-06 | 0 | 2.2526e-07 | 0.79 | 0 | 18.2317 | 0.24548 | 4.54 | -7.6102 | 24.8065 | -1.0647e-05 | 85.18%
1951-12-01 | 31 | 12 | 1952 | W | 59 | 59.7673 | -6.7266 | 608.2988 | 280.2488 | 0.48983 | 18.2151 | 270 | 7.9302 | 0 | 398.972 | 0 | 0 | 398.972 | 3.761 | 0 | 0 | 460.1383 | 1.6263 | 62.7769 | 0.00020811 | -2.1432e-06 | 8.2733e-06 | 0 | -7.0886e-06 | 1.12 | 0 | 71.9483 | -0.4136 | 3.96 | 42.9491 | 28.2928 | 1.082e-05 | 77.95%
1952-01-01 | 31 | 1 | 1952 | W | 159 | 158.762 | -13.3138 | 674.6 | 1517.0457 | 4.9423 | 10.0833 | 1587.3413 | 22.5581 | 0 | 1954.2144 | 0 | 0 | 1954.2144 | 1.9702 | 0 | 0 | 1986.257 | 1.3011 | 52.5309 | -1.0724e-05 | -2.6644e-05 | 4.3012e-05 | 0 | -4.8338e-05 | 0.62 | 0 | 188.2327 | -0.81863 | 3.31 | 66.3011 | 122.1302 | -1.0687e-05 | 84.22%
1952-02-01 | 29 | 2 | 1952 | W | 65 | 62.7823 | -2.3881 | 674.6 | 1093.8613 | 0.45835 | 10.7787 | 1091.051 | 9.1699 | 0 | 1250.4701 | 0 | 0 | 1250.4701 | 3.8102 | 0 | 0 | 1316.7114 | 1.3908 | 38.5948 | -8.1057e-05 | -1.5547e-05 | -5.1487e-05 | 0 | 1.2756e-05 | 0.62 | 0 | 76.2207 | -0.13736 | 2.3 | 0 | 75.7381 | -1.2824e-05 | 78.77%
1952-03-01 | 31 | 3 | 1952 | W | 157 | 157.5294 | 6.7137 | 735 | 1572.9442 | 3.4865 | 42.6947 | 1586.9528 | 14.5156 | 0 | 1823.0258 | 0 | 1.6263 | 1824.6521 | 5.7882 | 3.2527 | 0 | 1922.0404 | 0.97581 | 39.2582 | -0.00034802 | -3.6202e-06 | -7.4914e-05 | 1.3113e-06 | 0.00011756 | 2.6252 | 0.3 | 181.3197 | 0.41281 | 2.4739 | 60.4 | 118.1817 | -2.6913e-05 | 48.52%
1952-04-01 | 30 | 4 | 1952 | W | 206 | 207.7199 | 31.7792 | 845 | 1610.4572 | 5.3911 | 392.5562 | 1308.5018 | 5.8355 | 7.5 | 1399.0714 | 1.3125 | 3.025 | 1403.4089 | -4.0559 | 10.0833 | 100 | 1245.3309 | 101.5647 | 165.4587 | 0.00033619 | 1.3977e-05 | -3.6908e-05 | -2.4438e-05 | 2.2567e-05 | 29.7554 | 0.8581 | 214.8907 | 1.891 | 15.889 | 110 | 74.1023 | 1.1594e-05 | 34.81%
1952-05-01 | 31 | 5 | 1952 | W | 445 | 447.1821 | 59.6848 | 970 | 5180.1055 | -9.8794 | 1257.3812 | 3762.0513 | 14.9521 | 62.9032 | 3942.3203 | 11.0081 | 2.9274 | 3956.2559 | -10.1144 | 11.0591 | 100 | 3702.8206 | 458.3777 | 369.8091 | -0.00041052 | -0.00015629 | 9.0838e-05 | -6.4135e-05 | 9.2183e-05 | 87.3299 | 1.5369 | 442.1404 | 3.6699 | 50.9232 | 125 | 227.6776 | -4.851e-05 | 36.83%
1952-06-01 | 30 | 6 | 1952 | W | 305 | 308.2719 | 72.4158 | 1024 | 4200.7642 | -7.0996 | 1704.2114 | 2377.2407 | 29.7946 | 95 | 2782.9556 | 16.625 | 3.025 | 2802.6055 | 21.8336 | 11.4278 | 100 | 3080.9583 | 931.2156 | 477.9825 | 6.9749e-05 | 4.561e-05 | -7.7044e-05 | 9.5844e-05 | 7.5652e-05 | 113.0109 | 1.8493 | 352.8004 | 4.309 | 83.8531 | 54 | 183.3297 | -7.2708e-06 | 42.59%
1952-07-01 | 31 | 7 | 1952 | W | 116 | 121.6738 | 107.8104 | 910 | 3725.0579 | -3.963 | 1774.0608 | 1886.5449 | 4.3701 | 96.7742 | 1860.8439 | 16.9355 | 2.9274 | 1880.7068 | 9.2686 | 11.0591 | 100 | 1942.5046 | 964.3416 | 497.8516 | -0.00079079 | 2.627e-05 | -8.1055e-05 | -1.359e-05 | 9.1259e-05 | 121.1819 | 1.9013 | 131.3495 | 6.629 | 89.9068 | -114 | 119.44 | -6.3438e-05 | 42.59%
1952-08-01 | 31 | 8 | 1952 | W | 29 | 33.8189 | 81.1007 | 770 | 2745.7927 | -3.0651 | 1440.5959 | 1255.3477 | 1.0472 | 72.5807 | 1199.7983 | 12.7016 | 2.9274 | 1215.4274 | 6.4584 | 10.4086 | 100 | 1230.8718 | 732.4429 | 422.3176 | 8.8623e-06 | -9.3635e-05 | -4.2904e-05 | 3.5763e-06 | 9.3042e-05 | 99.1904 | 1.601 | 38.2594 | 4.9867 | 71.0035 | -140 | 75.6834 | -1.3695e-05 | 41.72%
1952-09-01 | 30 | 9 | 1952 | W | 9 | 12.1164 | 59.2653 | 700 | 1320.7463 | -4.6102 | 658.7194 | 584.5505 | 3.1185 | 37.5 | 599.4585 | 6.5625 | 3.025 | 609.046 | 6.0046 | 10.7556 | 100 | 620.7123 | 191.2194 | 276.2439 | 0.00041358 | -3.5799e-05 | 4.1168e-05 | -2.5272e-05 | 2.1891e-05 | 47.3783 | 1.2105 | 16.6293 | 3.5265 | 27.816 | -70 | 36.9349 | 1.9001e-05 | 36.99%
1952-10-01 | 31 | 10 | 1953 | BN | 5 | 6.85 | 31.7852 | 662.1136 | 695.7822 | -3.6084 | 248.6502 | 388.4474 | 4.6639 | 9.6774 | 454.6205 | 1.6935 | 2.9274 | 459.2414 | 4.8571 | 11.7097 | 100 | 449.9437 | 66.2863 | 146.7395 | -0.00039814 | 1.4995e-05 | -9.5389e-06 | 2.6584e-05 | -9.949e-06 | 22.0327 | 1.0041 | 12.7626 | 1.9544 | 13.0984 | -37.8864 | 27.666 | -2.6471e-05 | 37.28%
1952-11-01 | 30 | 11 | 1953 | BN | 7 | 7.5566 | 3.3251 | 652.8134 | 279.9644 | 0.19707 | 13.2764 | 270 | 4.0274 | 0 | 337.6827 | 0 | 0 | 337.6827 | 5.2386 | 2.6889 | 0 | 428.4088 | 2.0167 | 74.2806 | -0.00033911 | 1.5106e-05 | -9.5388e-06 | 0 | 1.5331e-05 | 0.79 | 0.16 | 17.0197 | 0.19786 | 4.54 | -9.3002 | 25.4921 | -2.0675e-05 | 85.18%
1952-12-01 | 31 | 12 | 1953 | BN | 31 | 30.8084 | -7.0632 | 664.9111 | 311.3639 | -1.4234 | 18.2151 | 270 | 5.4122 | 0 | 358.0204 | 0 | 0 | 358.0204 | -1.4766 | 0 | 0 | 334.006 | 1.6263 | 62.7769 | -0.00026622 | -3.5821e-06 | 1.0393e-05 | 0 | 1.8546e-06 | 1.12 | 0 | 33.3206 | -0.4343 | 3.96 | 12.0977 | 20.5372 | -1.724e-05 | 77.95%
1953-01-01 | 31 | 1 | 1953 | BN | 60 | 60.4801 | -13.7475 | 674.6 | 839.788 | 7.2142 | 10.0833 | 947.0325 | 5.6169 | 0 | 1038.3827 | 0 | 0 | 1038.3827 | 2.5816 | 0 | 0 | 1080.3677 | 1.3011 | 52.5309 | -9.9184e-05 | -1.6856e-05 | 5.3088e-05 | 0 | -7.1585e-05 | 0.62 | 0 | 75.8927 | -0.8453 | 3.31 | 9.6888 | 66.4292 | -1.265e-05 | 84.22%
1953-02-01 | 28 | 2 | 1953 | BN | 28 | 28.1511 | -2.4734 | 674.6 | 509.3602 | 0.15535 | 17.4886 | 494.6689 | 7.5365 | 0 | 630.3713 | 0 | 0.9003 | 631.2717 | 5.3034 | 0 | 0 | 726.7643 | 1.4405 | 43.3879 | -6.635e-05 | 1.0186e-05 | 1.6079e-05 | -3.1948e-05 | -2.9933e-06 | 0.97127 | 0.05 | 41.1463 | -0.13736 | 2.4896 | 0 | 40.3624 | -6.8872e-06 | 71.94%
1953-03-01 | 31 | 3 | 1953 | BN | 41 | 42.3352 | 9.2243 | 676.316 | 651.3842 | -0.59124 | 321.7685 | 320 | 4.4886 | 19.3548 | 373.6456 | 3.3871 | 1.6263 | 378.6591 | 4.6792 | 3.2527 | 100 | 358.0118 | 502.4275 | 157.3821 | -0.00044807 | -1.1685e-05 | 2.2651e-05 | -1.7524e-05 | -8.6046e-06 | 27.1236 | 0.50826 | 50.9118 | 0.56718 | 40.5701 | 1.716 | 22.0133 | -3.1736e-05 | 59.93%
1953-04-01 | 30 | 4 | 1953 | BN | 120 | 123.4116 | 27.0002 | 688.541 | 1841.5541 | -2.1838 | 1021.8678 | 782.9867 | 1.4819 | 45 | 762.891 | 7.875 | 3.025 | 773.791 | 5.9745 | 10.0833 | 100 | 784.2793 | 391.1668 | 335.3087 | -0.00059701 | -3.6792e-05 | 2.3439e-05 | -2.5272e-05 | 3.0335e-05 | 69.4335 | 1.2486 | 128.6843 | 1.6066 | 43.2283 | 12.225 | 46.6679 | -4.3718e-05 | 38.37%
1953-05-01 | 31 | 5 | 1953 | BN | 122 | 124.6012 | 33.8623 | 690.5681 | 1959.6135 | -2.7224 | 1369.1309 | 546.2065 | 2.2831 | 84.6774 | 498.6601 | 14.8185 | 2.9274 | 516.4061 | 5.2807 | 11.0591 | 100 | 513.3473 | 623.6343 | 379.2646 | 0.0001601 | 6.071e-06 | -8.2636e-06 | -5.9605e-06 | 3.7847e-05 | 95.5399 | 1.7712 | 129.4426 | 2.0821 | 61.6658 | 2.0272 | 31.5645 | 3.246e-06 | 39.23%
1953-06-01 | 30 | 6 | 1953 | BN | 158 | 161.4166 | 62.2113 | 736.7446 | 1874.4624 | 0.073411 | 1600.696 | 275.0001 | 1.4258 | 90 | 208.9614 | 15.75 | 3.025 | 227.7364 | 3.0547 | 11.4278 | 100 | 190.4997 | 901.7049 | 439.5838 | -0.00028352 | 1.4287e-05 | 9.8626e-06 | 4.2915e-06 | 3.1822e-06 | 106.5538 | 1.7972 | 165.9705 | 3.7018 | 79.8122 | 46.1765 | 11.3355 | -2.2909e-05 | 42.83%
1953-07-01 | 31 | 7 | 1953 | BN | 50 | 54.8223 | 85.9719 | 659.747 | 2057.8735 | -4.6888 | 1731.6184 | 249.9999 | 0.85957 | 96.7742 | 167.2052 | 16.9355 | 2.9274 | 187.0681 | 2.6004 | 11.0591 | 100 | 140.4181 | 976.1227 | 474.8097 | 0.00070751 | -5.2995e-05 | -4.4626e-06 | 1.6689e-06 | 5.9109e-06 | 118.5722 | 1.9013 | 53.5935 | 5.2862 | 89.2144 | -76.9976 | 8.634 | 3.1802e-05 | 42.94%
1953-08-01 | 31 | 8 | 1953 | BN | 4 | 7.3362 | 60.8499 | 560.369 | 1674.6919 | -4.1801 | 1406.709 | 200 | 0.92865 | 72.5807 | 142.5224 | 12.7016 | 2.9274 | 158.1514 | 3.537 | 10.4086 | 100 | 126.084 | 741.8894 | 403.9603 | -0.00013979 | 4.0447e-06 | -4.7793e-06 | 3.5763e-06 | 1.628e-06 | 97.1067 | 1.601 | 7.6218 | 3.7415 | 70.4555 | -99.3781 | 7.7526 | -1.5395e-05 | 42.05%
1953-09-01 | 30 | 9 | 1953 | BN | 0 | 0 | 47.3259 | 513.6636 | 737.5844 | -1.64 | 682.0723 | 27.9504 | 2.2046 | 40 | 25 | 7 | 3.025 | 35.025 | 3.5991 | 10.7556 | 50.8783 | 55.3871 | 270.1742 | 278.8636 | -0.00023633 | 1.5201e-05 | 3.3436e-06 | -2.3842e-06 | 5.9726e-06 | 45.9938 | 1.2365 | 4.1637 | 2.8161 | 32.67 | -46.7054 | 3.2958 | -1.6109e-05 | 41.53%
1953-10-01 | 31 | 10 | 1954 | BN | 3 | 3.5207 | 22.2124 | 480.6011 | 572.7566 | -1.643 | 241.7422 | 304.293 | 4.397 | 9.6774 | 366.1259 | 1.6935 | 2.9274 | 370.7469 | 4.7709 | 11.7097 | 100 | 360.0486 | 64.2903 | 142.7205 | 0.00030925 | 3.2786e-05 | -7.6647e-06 | -3.9339e-06 | 7.8526e-06 | 21.6079 | 1.0041 | 11.0456 | 1.3658 | 12.7286 | -33.0625 | 22.1385 | 1.7884e-05 | 37.07%
1953-11-01 | 30 | 11 | 1954 | BN | 6 | 6.5284 | 3.6065 | 468.7549 | 305.1889 | -1.3039 | 13.2764 | 270 | 4.1635 | 0 | 339.9703 | 0 | 0 | 339.9703 | 3.8945 | 0 | 0 | 405.4199 | 2.0167 | 74.2806 | -0.00015591 | -1.0613e-06 | 4.1361e-06 | 0 | 8.3605e-06 | 0.79 | 0 | 13.2826 | 0.2146 | 4.54 | -11.8462 | 24.1242 | -1.0258e-05 | 85.18%
1953-12-01 | 31 | 12 | 1954 | BN | 8 | 8.7561 | -5.3868 | 459.0659 | 305.3687 | -1.0547 | 18.215 | 270 | 4.4702 | 0 | 342.7016 | 0 | 0 | 342.7016 | 3.6846 | 0 | 0 | 402.6254 | 1.6263 | 62.7769 | -3.3813e-05 | -2.9639e-06 | -7.2373e-06 | 0 | 1.6612e-05 | 1.12 | 0 | 15.8562 | -0.33122 | 3.96 | -9.689 | 24.7565 | -3.3738e-06 | 77.95%
1954-01-01 | 31 | 1 | 1954 | BN | 20 | 20.4501 | -10.4007 | 461.7119 | 299.9563 | -1.2219 | 10.0833 | 270 | 5.178 | 0 | 354.2124 | 0 | 0 | 354.2124 | 3.2113 | 0 | 0 | 406.4384 | 1.3011 | 52.5309 | 0.00021624 | 1.2524e-05 | 2.0094e-06 | 0 | 7.1499e-07 | 0.62 | 0 | 27.6174 | -0.63951 | 3.31 | 2.646 | 24.9909 | 1.2582e-05 | 84.22%
1954-02-01 | 28 | 2 | 1954 | BN | 48 | 48.1593 | -1.9096 | 492.2161 | 319.8057 | -1.274 | 26.8669 | 270 | 6.3846 | 0 | 384.9612 | 0 | 0.9003 | 385.8615 | 2.9557 | 2.881 | 2.9464 | 439.0157 | 1.4405 | 51.6881 | 0.00043775 | -4.5472e-06 | 7.1783e-07 | -1.4305e-06 | 1.2451e-05 | 1.6558 | 0.21 | 56.2257 | -0.10606 | 2.9506 | 30.5042 | 24.3817 | 2.301e-05 | 64.06%
1954-03-01 | 31 | 3 | 1954 | BN | 99 | 99.6065 | 4.9853 | 561.6573 | 485.6062 | 1.3843 | 188.1204 | 320 | 4.3271 | 9.6774 | 380.6954 | 1.6935 | 1.6263 | 384.0153 | -0.6172 | 3.2527 | 100 | 277.2302 | 264.9073 | 89.4374 | 9.0687e-05 | 9.2307e-06 | 6.9267e-06 | 7.1526e-06 | -1.6629e-05 | 18.3109 | 0.40413 | 104.7007 | 0.30653 | 21.7878 | 69.4412 | 17.0462 | 3.6557e-06 | 54.34%
1954-04-01 | 30 | 4 | 1954 | BN | 170 | 172.6062 | 30.7488 | 632.8835 | 1672.9988 | -0.088256 | 1080.3475 | 591.1679 | 7.0504 | 45 | 664.6534 | 7.875 | 3.025 | 675.5535 | 6.3161 | 10.0833 | 100 | 691.7822 | 463.0082 | 349.4888 | 0.00011476 | 0.00014679 | 5.7675e-06 | -2.5272e-05 | -2.6679e-05 | 72.9132 | 1.2486 | 185.8844 | 1.8297 | 48.3469 | 71.2262 | 41.1639 | 5.235e-06 | 39.87%
1954-05-01 | 31 | 5 | 1954 | BN | 223 | 225.7869 | 48.5526 | 746.053 | 1782.9927 | -2.673 | 1363.0996 | 376.4216 | 8.5036 | 84.6774 | 430.0421 | 14.8185 | 2.9274 | 447.7881 | -1.856 | 11.0591 | 100 | 328.663 | 623.2321 | 377.5437 | 6.5719e-05 | 3.98e-05 | 1.141e-05 | -5.9605e-06 | 4.1744e-06 | 95.1691 | 1.7712 | 229.7616 | 2.9854 | 61.5353 | 113.1696 | 20.2087 | -6.2868e-07 | 39.27%
1954-06-01 | 30 | 6 | 1954 | BN | 74 | 78.386 | 73.2427 | 706.7472 | 1904.6344 | -1.2869 | 1608.0074 | 275 | 3.852 | 92.5 | 247.2347 | 16.1875 | 3.025 | 266.4472 | 5.9017 | 11.4278 | 100 | 277.0569 | 916.6306 | 439.3001 | 0.00054593 | 2.8233e-05 | 5.8363e-06 | 1.955e-05 | -1.5271e-05 | 107.1376 | 1.8232 | 86.8529 | 4.3582 | 80.6835 | -39.3058 | 16.486 | 2.6426e-05 | 42.96%
1954-07-01 | 31 | 7 | 1954 | BN | 17 | 22.1499 | 81.4524 | 600.4639 | 2007.3138 | -1.8585 | 1727.0878 | 250 | 3.0703 | 96.7742 | 203.1601 | 16.9355 | 2.9274 | 223.023 | 2.0439 | 11.0591 | 100 | 167.3223 | 978.1187 | 473.0823 | -9.8062e-05 | -4.0634e-05 | 2.9528e-06 | 1.6689e-06 | -1.409e-05 | 118.2937 | 1.9013 | 25.4056 | 5.0083 | 89.2309 | -106.2833 | 10.2882 | -1.7817e-05 | 43%
1954-08-01 | 31 | 8 | 1954 | BN | 0 | 0.63069 | 55.3123 | 492.9722 | 1703.1296 | -6.1514 | 1403.087 | 200 | 1.9459 | 72.5807 | 159.0661 | 12.7016 | 2.9274 | 174.6951 | 2.8078 | 10.4086 | 100 | 130.7674 | 743.4898 | 402.584 | -0.000201 | -4.0944e-05 | 3.8574e-06 | 3.5763e-06 | 2.5677e-07 | 96.884 | 1.601 | -0.76706 | 3.401 | 70.4693 | -107.4917 | 8.0406 | -2.146e-05 | 42.11%
1954-09-01 | 30 | 9 | 1954 | BN | 0 | 1.5666 | 40.4223 | 446.5958 | 765.2858 | -1.9947 | 680.4376 | 51.3269 | 4.4346 | 40 | 85.8521 | 7 | 3.025 | 95.8771 | 3.1896 | 10.7556 | 79.3383 | 80.8966 | 242.3965 | 278.2027 | 0.00056786 | -1.1667e-05 | 1.457e-06 | 5.2452e-06 | -3.2311e-06 | 47.59 | 1.2365 | 7.196 | 2.4053 | 30.9778 | -46.3764 | 4.8137 | 2.9761e-05 | 39.43%
1954-10-01 | 31 | 10 | 1955 | D | 2 | 3.3145 | 19.9544 | 411.2755 | 608.3792 | -2.9725 | 255.7429 | 304.293 | 3.0593 | 12.0968 | 341.9512 | 2.1169 | 2.9274 | 346.9956 | 3.4132 | 11.7097 | 99.9908 | 314.2247 | 74.2794 | 146.3732 | 0.00017196 | 2.3567e-05 | -5.7498e-06 | 1.2636e-05 | -1.6916e-05 | 22.617 | 1.0302 | 6.8145 | 1.2269 | 13.5674 | -35.3203 | 19.3209 | 8.62e-06 | 37.5%
1954-11-01 | 30 | 11 | 1955 | D | 6 | 6.2325 | 2.6151 | 398.2796 | 320.5297 | -1.805 | 20.1962 | 270 | 3.6321 | 0 | 331.0388 | 0 | 0 | 331.0388 | 3.6405 | 0 | 0 | 392.2199 | 2.0167 | 77.6732 | 6.4929e-05 | -3.2572e-06 | -7.3224e-06 | 0 | 1.2039e-06 | 1.2018 | 0 | 11.7001 | 0.15561 | 4.7419 | -12.9959 | 23.3387 | 1.6729e-06 | 79.78%
1954-12-01 | 31 | 12 | 1955 | D | 19 | 19.2763 | -5.2392 | 398.601 | 313.5104 | -1.5554 | 18.2151 | 270 | 4.7718 | 0 | 347.6062 | 0 | 0 | 347.6062 | 3.7656 | 0 | 0 | 408.848 | 1.6263 | 62.7769 | 0.00028024 | -2.2332e-06 | -5.8286e-06 | 0 | 1.1749e-05 | 1.12 | 0 | 26.2584 | -0.32215 | 3.96 | 0.32147 | 25.1391 | 1.5743e-05 | 77.95%
1955-01-01 | 31 | 1 | 1955 | D | 30 | 29.5744 | -9.4571 | 411.2398 | 284.8877 | -0.29541 | 10.0833 | 270 | 12.931 | 0 | 480.3031 | 0 | 0 | 480.3031 | 3.4939 | 0 | 0 | 537.1255 | 1.3011 | 52.5309 | -0.00011408 | 6.4164e-07 | 6.4647e-06 | 0 | 2.2164e-05 | 0.62 | 0 | 45.7039 | -0.58149 | 3.31 | 12.6388 | 33.0266 | -7.4011e-06 | 84.22%
1955-02-01 | 28 | 2 | 1955 | D | 23 | 23.7692 | -1.7213 | 417.5435 | 316.2046 | -1.7931 | 13.9175 | 270 | 5.4664 | 0 | 368.4283 | 0 | 0.9003 | 369.3286 | 4.0329 | 0 | 0 | 441.9454 | 1.4405 | 40.3295 | -6.7156e-05 | -8.9303e-06 | 1.2113e-05 | -1.4305e-06 | 1.3992e-05 | 0.77294 | 0.05 | 31.4754 | -0.095597 | 2.3198 | 6.3036 | 24.5444 | -4.5195e-06 | 75.01%
1955-03-01 | 31 | 3 | 1955 | D | 36 | 38.0772 | 6.1626 | 409.8403 | 738.3851 | -2.407 | 379.2397 | 320 | 4.3469 | 21.7742 | 368.9213 | 3.8105 | 1.6263 | 374.3581 | 3.7193 | 3.2527 | 100 | 338.0992 | 562.3065 | 169.7697 | -9.1222e-06 | -2.4973e-05 | 1.861e-05 | -8.3447e-07 | 9.0176e-06 | 30.8061 | 0.5343 | 43.7365 | 0.37892 | 45.0136 | -7.7032 | 20.7889 | -3.8499e-06 | 59.37%
1955-04-01 | 30 | 4 | 1955 | D | 65 | 67.5345 | 12.1531 | 396.6081 | 1345.1754 | -0.62183 | 1063.6321 | 271.0932 | 3.5736 | 50 | 281.1488 | 8.75 | 3.025 | 292.9238 | 3.4623 | 10.0833 | 100 | 261.1936 | 426.5896 | 344.5584 | 0.00034967 | -4.9774e-05 | 1.9441e-06 | 5.2452e-06 | 1.4675e-05 | 72.2161 | 1.3007 | 73.9485 | 0.72316 | 45.8865 | -13.2322 | 15.5421 | 1.3382e-05 | 38.85%
1955-05-01 | 31 | 5 | 1955 | D | 194 | 196.4831 | 32.7958 | 498.9612 | 1498.0811 | 3.1638 | 1264.5359 | 285 | 2.7624 | 77.4194 | 252.5061 | 13.5484 | 2.9274 | 268.9819 | 3.6948 | 11.0591 | 100 | 240.1315 | 555.2255 | 354.4102 | 0.00055287 | -2.9029e-05 | -1.8084e-06 | -8.8215e-06 | 1.8132e-05 | 88.6624 | 1.6931 | 206.1041 | 2.0165 | 55.9313 | 102.3531 | 14.7651 | 2.5811e-05 | 38.68%
1955-06-01 | 30 | 6 | 1955 | D | 137 | 141.9865 | 51.9475 | 520.1934 | 1977.3969 | -2.955 | 1662.7365 | 265 | -0.052706 | 95 | 169.1143 | 16.625 | 3.025 | 188.7643 | 2.7148 | 11.4278 | 100 | 145.8159 | 940.8932 | 455.6915 | -0.0002829 | 1.1307e-05 | -4.5409e-06 | 4.2915e-06 | 1.7846e-06 | 110.543 | 1.8493 | 141.6936 | 3.0911 | 83.1026 | 21.2321 | 8.6767 | -2.4034e-05 | 42.91%
1955-07-01 | 31 | 7 | 1955 | D | 22 | 26.3662 | 58.8563 | 418.6121 | 2022.0099 | -3.0944 | 1731.6844 | 240 | 0.43511 | 96.7742 | 150.3021 | 16.9355 | 2.9274 | 170.165 | 2.3776 | 11.0591 | 100 | 119.8917 | 976.2148 | 474.955 | -0.00010634 | -5.4057e-05 | -2.9123e-06 | 1.6689e-06 | -3.25e-07 | 118.5763 | 1.9013 | 26.0845 | 3.6189 | 89.229 | -101.5813 | 7.3719 | -1.8399e-05 | 42.94%
1955-08-01 | 31 | 8 | 1955 | D | 0 | 1.7753 | 45.1848 | 318.4896 | 1612.0247 | -0.93852 | 1406.761 | 190 | 1.6124 | 72.5807 | 143.643 | 12.7016 | 2.9274 | 159.272 | 2.6361 | 10.4086 | 100 | 112.5531 | 741.9633 | 404.076 | 6.0792e-06 | 2.4941e-05 | -7.2217e-07 | 3.5763e-06 | -1.9633e-06 | 97.1099 | 1.601 | 5.0854 | 2.7783 | 70.4672 | -100.1225 | 6.9206 | -4.9938e-06 | 42.05%
1955-09-01 | 30 | 9 | 1955 | D | 0 | 0 | 30.1367 | 275.0982 | 699.0803 | -0.11771 | 682.1022 | 15 | 3.2073 | 40 | 28.9005 | 7 | 3.025 | 38.9255 | 3.4901 | 10.7556 | 53.3879 | 54.9462 | 267.6961 | 278.9192 | -7.0679e-05 | -2.0472e-05 | 3.6299e-06 | -4.7684e-07 | 5.1296e-06 | 46.1449 | 1.2365 | 6.5797 | 1.7933 | 32.5259 | -43.3914 | 3.2695 | -8.2349e-06 | 41.34%
1955-10-01 | 31 | 10 | 1956 | W | 2 | 2.9425 | 14.3701 | 241.3115 | 582.9732 | -2.3178 | 256.1288 | 289.1488 | 3.0805 | 12.0968 | 327.1517 | 2.1169 | 2.9274 | 332.196 | 3.8955 | 11.7097 | 96.5126 | 310.7465 | 77.7575 | 146.689 | -0.00024559 | 2.9485e-05 | -4.085e-06 | 1.2636e-05 | 6.4921e-06 | 22.4269 | 1.0302 | 7.6007 | 0.88358 | 13.8007 | -33.7867 | 19.1071 | -1.5099e-05 | 38.09%
1955-11-01 | 30 | 11 | 1956 | W | 4 | 4.9104 | 1.7437 | 227.1794 | 318.2757 | -1.7744 | 18.4567 | 270 | 3.6838 | 0 | 331.9081 | 0 | 0 | 331.9081 | 3.0632 | 2.6889 | 0 | 386.0754 | 2.0167 | 77.3503 | -0.00017642 | -1.026e-05 | 5.4508e-06 | 0 | 1.502e-05 | 1.0982 | 0.16 | 9.883 | 0.10376 | 4.7227 | -14.1321 | 22.9731 | -1.1478e-05 | 81.13%
1955-12-01 | 31 | 12 | 1956 | W | 373 | 372.0536 | -4.6196 | 595.2662 | 69.1341 | 13.4708 | 18.2151 | 270 | 21.2535 | 0 | 615.655 | 0 | 0 | 615.655 | -29.692 | 0 | 0 | 132.7608 | 1.6263 | 62.7769 | 0.00023931 | 1.6166e-05 | 1.6058e-06 | 0 | -5.265e-06 | 1.12 | 0 | 377.0858 | -0.28405 | 3.96 | 368.0867 | 8.1631 | 1.4888e-05 | 77.95%
1956-01-01 | 31 | 1 | 1956 | W | 224 | 223.0127 | -13.216 | 674.6 | 2349.9294 | 5.3389 | 10.0833 | 2426.6758 | 34.8901 | 0 | 2994.1094 | 0 | 0 | 2994.1094 | 4.7939 | 0 | 0 | 3072.0754 | 1.3011 | 52.5309 | 0.00043466 | -0.00010557 | 0.0001189 | 0 | -4.4241e-05 | 0.62 | 0 | 268.0357 | -0.81262 | 3.31 | 79.3338 | 188.8946 | 1.2349e-05 | 84.22%
1956-02-01 | 29 | 2 | 1956 | W | 82 | 78.8113 | -2.3881 | 674.6 | 1372.5264 | 6.0626 | 10.7787 | 1467.1456 | 12.5823 | 0 | 1685.8905 | 0 | 0 | 1685.8905 | 17.1011 | 0 | 0 | 1983.1937 | 1.3908 | 38.5948 | 0.0001718 | -2.8112e-05 | 1.5416e-05 | 0 | -1.1727e-05 | 0.62 | 0 | 114.5573 | -0.13736 | 2.3 | 0 | 114.0746 | 9.0292e-07 | 78.77%
1956-03-01 | 31 | 3 | 1956 | W | 88 | 89.4099 | 9.6013 | 735 | 462.1992 | 4.0489 | 188.0981 | 339.9508 | 2.5185 | 7.2581 | 373.652 | 1.2702 | 1.6263 | 376.5486 | 13.422 | 3.2527 | 100 | 498.0898 | 213.0121 | 101.4355 | -0.00025093 | 1.7626e-05 | 7.3252e-06 | -9.656e-06 | 1.2379e-05 | 18.1607 | 0.3781 | 109.3994 | 0.59036 | 19.3346 | 60.4 | 30.6264 | -1.6967e-05 | 51.57%
1956-04-01 | 30 | 4 | 1956 | W | 154 | 156.7979 | 28.5148 | 805.0067 | 1430.0605 | 2.5609 | 624.6965 | 848.4018 | -4.9116 | 17.5 | 748.3599 | 3.0625 | 3.025 | 754.4474 | 10.4507 | 10.0833 | 100 | 840.1599 | 177.5936 | 227.6786 | -0.00017398 | -3.3546e-05 | 8.6226e-06 | -2.4796e-05 | 6.4938e-05 | 44.1638 | 0.96223 | 164.8979 | 1.6967 | 24.1154 | 70.0067 | 49.993 | -1.5721e-05 | 35.32%
1956-05-01 | 31 | 5 | 1956 | W | 319 | 321.0967 | 56.4043 | 970 | 2482.3743 | 7.0003 | 1196.6223 | 1399.6006 | -2.8912 | 67.7419 | 1284.8384 | 11.8548 | 2.9274 | 1299.6206 | -11.9865 | 11.0591 | 11.4251 | 1104.3135 | 540.6437 | 345.7102 | -4.9298e-05 | 5.9459e-05 | -5.7994e-05 | 3.0279e-05 | -4.9518e-05 | 78.4452 | 1.5889 | 313.2194 | 3.4682 | 54.4998 | 164.9933 | 67.9016 | -1.3924e-05 | 40.99%
1956-06-01 | 30 | 6 | 1956 | W | 287 | 291.2711 | 98.1809 | 1024 | 3889.2917 | 6.7582 | 1676.0909 | 2326.7761 | 6.3867 | 95 | 2339.1079 | 16.625 | 3.025 | 2358.7578 | 6.6885 | 11.4278 | 100 | 2382.5894 | 903.114 | 469.9576 | 0.00052727 | -0.00010566 | 7.7983e-06 | 9.5844e-05 | 0.00012636 | 111.3376 | 1.8493 | 311.1045 | 5.8422 | 81.7034 | 54 | 141.7739 | 2.1775e-05 | 42.32%
1956-07-01 | 31 | 7 | 1956 | W | 109 | 114.0018 | 105.4126 | 910 | 3602.6821 | -0.34022 | 1764.9514 | 1832.1976 | 5.049 | 96.7742 | 1817.5377 | 16.9355 | 2.9274 | 1837.4006 | 12.6487 | 11.0591 | 100 | 1954.1704 | 965.811 | 491.8557 | -0.0003101 | -9.6797e-05 | 3.5913e-05 | -1.359e-05 | -1.0633e-06 | 120.6218 | 1.9013 | 131.3593 | 6.4816 | 89.6284 | -114 | 120.1573 | -3.9934e-05 | 42.63%
1956-08-01 | 31 | 8 | 1956 | W | 24 | 28.7892 | 77.9592 | 770 | 2667.1345 | -2.5178 | 1433.3295 | 1192.8577 | 0.69231 | 72.5807 | 1131.5364 | 12.7016 | 2.9274 | 1147.1654 | 5.8153 | 10.4086 | 100 | 1152.1512 | 733.6212 | 417.5408 | 3.4033e-05 | -4.8741e-05 | 3.4169e-05 | 3.5763e-06 | -2.3582e-06 | 98.7436 | 1.601 | 32.7791 | 4.7935 | 70.7822 | -140 | 70.843 | -1.0152e-05 | 41.75%
1956-09-01 | 30 | 9 | 1956 | W | 9 | 12.6381 | 56.645 | 700 | 1332.1351 | -2.5823 | 674.6556 | 614.0831 | 1.1164 | 40 | 592.8452 | 7 | 3.025 | 602.8702 | 5.7414 | 10.7556 | 100 | 610.1134 | 202.7629 | 278.708 | -0.00027092 | 1.1243e-06 | -3.983e-05 | 3.5763e-05 | 5.5846e-06 | 48.4754 | 1.2365 | 16.9137 | 3.3706 | 28.6495 | -70 | 36.3043 | -2.171e-05 | 37.15%
1956-10-01 | 31 | 10 | 1957 | BN | 8 | 10.301 | 24.964 | 662.1107 | 758.7751 | -2.5658 | 184.3676 | 532.6789 | 3.0737 | 7.2581 | 575.4094 | 1.2702 | 2.9274 | 579.6069 | 5.4297 | 11.7097 | 100 | 579.6215 | 22.375 | 126.6244 | 0.00024781 | -3.6459e-06 | 2.719e-05 | 9.7752e-06 | 1.3571e-06 | 17.9314 | 0.9781 | 16.2385 | 1.535 | 9.1616 | -37.8893 | 35.6395 | 1.3791e-05 | 33.82%
1956-11-01 | 30 | 11 | 1957 | BN | 13 | 13.0372 | 3.7566 | 656.0868 | 316.5771 | -0.76915 | 33.6511 | 270 | 5.0468 | 0 | 354.8143 | 0 | 0 | 354.8143 | 3.8225 | 2.6889 | 0 | 421.7421 | 2.0167 | 84.8433 | -0.00019832 | -1.107e-05 | 4.2433e-06 | 0 | 2.3519e-05 | 2.0024 | 0.16 | 21.1374 | 0.22353 | 5.1685 | -6.0239 | 25.0954 | -1.2604e-05 | 72.08%
1956-12-01 | 31 | 12 | 1957 | BN | 10 | 10.3782 | -7.419 | 648.6693 | 296.839 | -0.53027 | 18.2151 | 270 | 4.0021 | 0 | 335.0882 | 0 | 0 | 335.0882 | 4.524 | 0 | 0 | 408.6641 | 1.6263 | 62.7769 | -0.00053925 | 6.1839e-07 | 1.1453e-05 | 0 | -1.2371e-05 | 1.12 | 0 | 18.3741 | -0.45618 | 3.96 | -7.4175 | 25.1278 | -3.4881e-05 | 77.95%
1957-01-01 | 31 | 1 | 1957 | BN | 14 | 14.3976 | -13.4024 | 646.5435 | 282.1293 | -0.1258 | 10.0833 | 270 | 3.6623 | 0 | 329.5621 | 0 | 0 | 329.5621 | 5.0354 | 0 | 0 | 411.4546 | 1.3011 | 52.5309 | -0.00031318 | 1.4465e-05 | -1.2611e-06 | 0 | -1.1003e-05 | 0.62 | 0 | 22.9695 | -0.82408 | 3.31 | -2.1258 | 25.2994 | -2.0781e-05 | 84.22%
1957-02-01 | 28 | 2 | 1957 | BN | 41 | 41.3348 | -2.4295 | 671.1956 | 302.8176 | 0.16082 | 35.7132 | 270 | 4.9253 | 2.6786 | 356.0054 | 0.46875 | 0.9003 | 357.3745 | 3.958 | 2.881 | 25.0446 | 406.4791 | 1.4405 | 58.3106 | -0.00016854 | 6.6608e-06 | 8.8493e-06 | -1.4305e-06 | -1.9901e-05 | 3.5231 | 0.23603 | 50.3789 | -0.13493 | 3.3184 | 24.6521 | 22.5747 | -1.1384e-05 | 48.5%
1957-03-01 | 31 | 3 | 1957 | BN | 63 | 63.5873 | 10.4875 | 680.6398 | 870.0651 | -1.9068 | 519.0545 | 320 | 7.0418 | 33.871 | 400.6522 | 5.9274 | 1.6263 | 408.206 | 3.2148 | 3.2527 | 100 | 363.7423 | 686.0565 | 229.5517 | 0.00038713 | -2.5285e-05 | 9.5253e-06 | -9.1791e-06 | 1.7532e-05 | 40.1468 | 0.66446 | 71.9371 | 0.64485 | 56.2986 | 9.4442 | 22.3656 | 1.9217e-05 | 58.37%
1957-04-01 | 30 | 4 | 1957 | BN | 88 | 90.226 | 28.2138 | 659.9624 | 1835.5797 | -2.3897 | 1125.2814 | 670.1379 | 4.6023 | 57.5 | 689.9825 | 10.0625 | 3.025 | 703.07 | 3.6319 | 10.0833 | 100 | 674.1901 | 473.3742 | 362.7151 | 9.6523e-05 | 7.9493e-05 | 2.8081e-05 | -2.6226e-05 | -1.9634e-05 | 76.3308 | 1.3788 | 96.0705 | 1.6788 | 49.7508 | -20.6774 | 40.1171 | 1.6969e-06 | 39.46%
1957-05-01 | 31 | 5 | 1957 | BN | 200 | 203.8684 | 42.6036 | 753.2525 | 1755.7788 | -2.6851 | 1086.8422 | 625.2678 | -4.8382 | 65.3226 | 481.2599 | 11.4315 | 2.9274 | 495.6188 | 5.816 | 11.0591 | 100 | 501.2665 | 432.912 | 312.7052 | 0.00072913 | -5.6794e-05 | -2.6245e-05 | -1.6451e-05 | 9.184e-06 | 76.9926 | 1.5629 | 202.1611 | 2.6196 | 45.8462 | 93.2901 | 30.8217 | 3.2082e-05 | 37.32%
1957-06-01 | 30 | 6 | 1957 | BN | 176 | 180.6376 | 87.769 | 810.5046 | 1985.7916 | -3.8692 | 1645.7673 | 275 | 9.9583 | 95 | 347.3554 | 16.625 | 3.025 | 367.0054 | 3.2042 | 11.4278 | 100 | 332.2816 | 910.2003 | 455.1752 | 6.6311e-05 | 5.4363e-06 | 1.5171e-05 | 4.2915e-06 | -1.7586e-05 | 109.5333 | 1.8493 | 189.9309 | 5.2226 | 81.2455 | 57.2521 | 19.7721 | -4.3912e-06 | 42.59%
1957-07-01 | 31 | 7 | 1957 | BN | 30 | 35.062 | 87.2393 | 711.6539 | 2090.6436 | -6.1239 | 1741.0485 | 250.0001 | 1.92 | 96.7742 | 184.452 | 16.9355 | 2.9274 | 204.3149 | 4.9165 | 11.0591 | 100 | 195.3332 | 973.2963 | 479.7221 | -0.00063652 | -5.3907e-05 | 2.1359e-07 | 1.6689e-06 | 1.1901e-05 | 119.1521 | 1.9013 | 35.7747 | 5.3641 | 89.3426 | -98.8507 | 12.0106 | -5.0506e-05 | 42.85%
1957-08-01 | 31 | 8 | 1957 | BN | 5 | 9.6754 | 64.3196 | 611.5688 | 1720.7654 | -6.55 | 1414.2394 | 200 | 2.0334 | 72.5807 | 160.4887 | 12.7016 | 2.9274 | 176.1177 | 4.14 | 10.4086 | 100 | 153.8569 | 739.6231 | 407.874 | -0.00015479 | 1.1161e-05 | -4.7636e-06 | 3.5763e-06 | 5.6437e-06 | 97.5698 | 1.601 | 9.2988 | 3.9549 | 70.5568 | -100.0851 | 9.4603 | -1.5789e-05 | 41.97%
1957-09-01 | 30 | 9 | 1957 | BN | 0 | 1.5244 | 48.0216 | 562.1747 | 807.6909 | -5.0839 | 671.6349 | 50.6183 | 2.1367 | 40 | 46.5261 | 7 | 3.025 | 56.5511 | 5.4928 | 10.7556 | 79.0293 | 80.5876 | 229.9128 | 276.9612 | 0.00016644 | -7.7945e-06 | 2.7118e-06 | -2.3842e-06 | 1.5547e-05 | 47.0478 | 1.2365 | 4.07 | 2.8575 | 30.1611 | -49.394 | 4.7953 | 6.8499e-06 | 39.06%
1957-10-01 | 31 | 10 | 1958 | W | 5 | 5.7642 | 21.3026 | 541.5764 | 407.4432 | -0.87488 | 88.9216 | 304.293 | 4.0574 | 2.4194 | 367.8607 | 0.42339 | 2.9274 | 371.2115 | 6.2304 | 11.7097 | 60.5444 | 423.7051 | 1.9516 | 98.25 | 9.616e-05 | 2.9893e-05 | -2.8085e-05 | 6.9439e-06 | 1.3706e-05 | 9.3391 | 0.92603 | 15.1771 | 1.3098 | 6.1612 | -20.5984 | 26.0526 | 4.9282e-06 | 39.75%
1957-11-01 | 30 | 11 | 1958 | W | 9 | 9.6204 | 2.8569 | 533.259 | 298.5956 | -0.5025 | 20.1509 | 270 | 2.243 | 0 | 307.694 | 0 | 0 | 307.694 | 4.2237 | 2.6889 | 0 | 381.3653 | 2.0167 | 77.7186 | 0.00048275 | -2.0385e-06 | 1.5976e-05 | 0 | 7.8852e-06 | 1.1991 | 0.16 | 15.5846 | 0.17 | 4.7446 | -8.3173 | 22.6928 | 2.8444e-05 | 79.83%
1957-12-01 | 31 | 12 | 1958 | W | 22 | 22.7733 | -6.3982 | 538.5013 | 291.5137 | -0.20283 | 18.2151 | 270 | 4.665 | 0 | 345.8685 | 0 | 0 | 345.8685 | 3.6469 | 0 | 0 | 405.1802 | 1.6263 | 62.7769 | -0.00022527 | -8.673e-06 | 3.023e-05 | 0 | -1.0541e-05 | 1.12 | 0 | 30.8824 | -0.39341 | 3.96 | 5.2422 | 24.9136 | -1.4869e-05 | 77.95%
1958-01-01 | 31 | 1 | 1958 | W | 32 | 32.7999 | -11.8028 | 555.5375 | 268.1733 | 0.73232 | 10.0833 | 270 | 9.8534 | 0 | 430.2507 | 0 | 0 | 430.2507 | 3.1432 | 0 | 0 | 481.3707 | 1.3011 | 52.5309 | 0.00027898 | 7.6961e-06 | 1.2441e-05 | 0 | -1.337e-05 | 0.62 | 0 | 46.5289 | -0.72573 | 3.31 | 17.0363 | 29.5983 | 1.562e-05 | 84.22%
1958-02-01 | 28 | 2 | 1958 | W | 83 | 84.1143 | -2.2397 | 626.7336 | 234.8441 | 2.5725 | 11.1637 | 270 | 20.4357 | 0 | 637.9644 | 0 | 0 | 637.9644 | 4.5998 | 0 | 0 | 720.7879 | 1.4405 | 39.9732 | 0.00044108 | -5.4724e-06 | 3.7634e-05 | 0 | -2.631e-05 | 0.62 | 0 | 111.7222 | -0.12439 | 2.3 | 71.196 | 40.0305 | 2.2142e-05 | 78.77%
1958-03-01 | 31 | 3 | 1958 | W | 163 | 163.691 | 7.1022 | 735 | 894.293 | -2.581 | 31.0632 | 821.2532 | 32.6957 | 0 | 1352.9973 | 0 | 0 | 1352.9973 | -1.8929 | 0 | 0 | 1322.2117 | 0.97581 | 35.2917 | -0.00034305 | 1.8261e-05 | 7.5514e-06 | 0 | -1.1989e-05 | 1.91 | 0 | 191.9127 | 0.4367 | 2.23 | 108.2664 | 81.2996 | -2.5774e-05 | 53.86%
1958-04-01 | 30 | 4 | 1958 | W | 248 | 248.0693 | 30.8829 | 845 | 2289.4482 | -16.829 | 151.6367 | 1854.9904 | 80.6126 | 0 | 3209.7292 | 0 | 3.025 | 3212.7544 | -13.4737 | 0 | 0 | 2986.3213 | 2.0167 | 97.0348 | 0.00041281 | -5.1707e-05 | 0.00025042 | -0.00014639 | -9.2457e-05 | 9.023 | 0.18 | 298.3791 | 1.8377 | 5.894 | 110 | 177.6985 | 9.7212e-06 | 39.51%
1958-05-01 | 31 | 5 | 1958 | W | 411 | 413.2002 | 60.8258 | 970 | 4626.3003 | -14.0385 | 1053.2362 | 3344.7502 | 31.9269 | 50.8065 | 3813.1851 | 8.8911 | 2.9274 | 3825.0037 | -11.1537 | 11.0591 | 100 | 3554.666 | 351.6939 | 319.9669 | 0.00053205 | -0.00020493 | 0.00018532 | -5.5552e-05 | -6.564e-05 | 74.0337 | 1.4067 | 419.9349 | 3.74 | 41.2988 | 125 | 218.5679 | 4.557e-06 | 35.81%
1958-06-01 | 30 | 6 | 1958 | W | 295 | 298.8452 | 88.7142 | 1024 | 4026.0457 | -3.0933 | 1690.514 | 2283.5471 | 17.7566 | 92.5 | 2489.4561 | 16.1875 | 3.025 | 2508.6687 | 18.4242 | 11.4278 | 100 | 2729.7249 | 868.3898 | 485.9462 | 0.00079594 | 5.1194e-05 | 5.74e-05 | -0.0001483 | 0.00013719 | 112.0471 | 1.8232 | 331.9327 | 5.2789 | 80.5886 | 54 | 162.4299 | 3.4787e-05 | 41.83%
1958-07-01 | 31 | 7 | 1958 | W | 102 | 107.1808 | 103.0148 | 910 | 3494.1465 | -6.8412 | 1776.546 | 1606.3397 | 9.3414 | 94.3548 | 1663.9089 | 16.5121 | 2.9274 | 1683.3484 | 7.7176 | 11.0591 | 100 | 1719.9218 | 923.8563 | 506.3012 | -0.00049882 | -5.557e-05 | -1.7038e-05 | 6.0797e-05 | 2.4729e-05 | 121.186 | 1.8753 | 117.3986 | 6.3341 | 87.937 | -114 | 105.7539 | -4.5176e-05 | 42.05%
1958-08-01 | 31 | 8 | 1958 | W | 28 | 33.0602 | 91.1039 | 770 | 2723.4507 | -7.9275 | 1473.7042 | 1120.8184 | 1.95 | 72.5807 | 1079.9521 | 12.7016 | 2.9274 | 1095.5812 | 7.1747 | 10.4086 | 100 | 1122.6753 | 721.178 | 438.2343 | -0.00010143 | -8.3475e-05 | 4.8659e-05 | 3.5763e-06 | 5.1091e-07 | 101.2261 | 1.601 | 34.2575 | 5.6018 | 71.2895 | -140 | 69.0306 | -1.9647e-05 | 41.32%
1958-09-01 | 30 | 9 | 1958 | W | 11 | 14.7337 | 60.8067 | 700 | 1363.1913 | -4.841 | 667.2132 | 614.6222 | 2.467 | 37.5 | 618.5814 | 6.5625 | 3.025 | 628.1688 | 8.0778 | 10.7556 | 100 | 674.6771 | 183.0846 | 282.5918 | -0.00029092 | -2.9552e-05 | 7.0792e-07 | 3.5763e-05 | 1.0009e-05 | 47.8838 | 1.2105 | 20.4376 | 3.6183 | 27.7097 | -70 | 40.1461 | -2.2283e-05 | 36.66%
1958-10-01 | 31 | 10 | 1959 | D | 5 | 6.7668 | 33.8246 | 662.1145 | 692.3761 | -1.1268 | 264.9637 | 409.0874 | 3.6481 | 12.0968 | 456.3213 | 2.1169 | 2.9274 | 461.3656 | 6.7722 | 11.7097 | 100 | 483.2139 | 74.2702 | 153.9175 | -0.00033352 | -1.0868e-05 | 5.8634e-06 | 1.2636e-05 | -3.6315e-06 | 23.1845 | 1.0302 | 16.0603 | 2.0798 | 14.0307 | -37.8855 | 29.7117 | -2.3828e-05 | 37.7%
1958-11-01 | 30 | 11 | 1959 | D | 6 | 6.1824 | 4.8718 | 649.3317 | 313.8501 | -0.83534 | 29.8117 | 270 | 2.9907 | 0 | 320.2602 | 0 | 0 | 320.2602 | 4.297 | 2.6889 | 0 | 395.1625 | 2.0167 | 82.4952 | 0.00033892 | -1.4282e-06 | 1.327e-05 | 0 | 6.3904e-06 | 1.7739 | 0.16 | 12.6348 | 0.28989 | 5.0288 | -12.7828 | 23.5138 | 1.9572e-05 | 73.92%
1958-12-01 | 31 | 12 | 1959 | D | 5 | 6.1031 | -6.2605 | 636.4427 | 315.1369 | -1.6554 | 18.2151 | 270 | 3.9086 | 0 | 333.5674 | 0 | 0 | 333.5674 | 3.0053 | 0 | 0 | 382.4431 | 1.6263 | 62.7769 | 0.00053988 | 1.2332e-05 | -2.2876e-05 | 0 | 1.536e-05 | 1.12 | 0 | 11.3616 | -0.38494 | 3.96 | -12.889 | 23.5155 | 3.1889e-05 | 77.95%
1959-01-01 | 31 | 1 | 1959 | D | 21 | 21.7056 | -13.2689 | 641.6382 | 281.78 | -0.10432 | 10.0833 | 270 | 5.3958 | 0 | 357.7535 | 0 | 0 | 357.7535 | 2.2792 | 0 | 0 | 394.8208 | 1.3011 | 52.5309 | -0.00012019 | 2.0653e-09 | -3.681e-06 | 0 | -2.1228e-06 | 0.62 | 0 | 29.2762 | -0.81587 | 3.31 | 5.1955 | 24.2766 | -9.3391e-06 | 84.22%
1959-02-01 | 28 | 2 | 1959 | D | 56 | 56.4175 | -2.4274 | 674.6 | 424.7693 | 0.10572 | 15.6073 | 411.0657 | 5.5991 | 0 | 511.8837 | 0 | 0.9003 | 512.7839 | 2.8172 | 0 | 0 | 563.5097 | 1.4405 | 43.0594 | -0.00012262 | -6.6192e-06 | 1.0688e-05 | 2.9087e-05 | -4.586e-05 | 0.86678 | 0.05 | 64.9395 | -0.13481 | 2.4714 | 32.9618 | 31.2957 | -9.6298e-06 | 74.03%
1959-03-01 | 31 | 3 | 1959 | D | 55 | 57.5857 | 12.9698 | 682.0691 | 802.0984 | -2.5431 | 440.7386 | 320 | 4.8064 | 29.0323 | 369.136 | 5.0806 | 1.6263 | 375.843 | 3.427 | 3.2527 | 100 | 334.8298 | 624.1815 | 218.0491 | -0.00022541 | 1.1353e-05 | -3.8661e-06 | -1.204e-05 | 8.9545e-06 | 35.0338 | 0.6124 | 63.2759 | 0.79748 | 51.7867 | 7.4691 | 20.5879 | -1.7279e-05 | 59.65%
1959-04-01 | 30 | 4 | 1959 | D | 118 | 121.8766 | 39.4093 | 684.4705 | 1968.437 | -1.434 | 1080.9353 | 863.4018 | 3.9063 | 55 | 874.0491 | 9.625 | 3.025 | 886.6992 | 4.6393 | 10.0833 | 100 | 874.7482 | 444.7657 | 351.9746 | 0.00071089 | -2.126e-05 | -4.0772e-06 | -2.5272e-05 | 3.0136e-05 | 73.5433 | 1.3527 | 128.9881 | 2.345 | 47.4093 | 2.4014 | 52.0511 | 3.2713e-05 | 39.2%
1959-05-01 | 31 | 5 | 1959 | D | 112 | 116.2369 | 44.5636 | 668.4211 | 2106.8677 | -5.912 | 1424.8458 | 585.8726 | 2.3721 | 89.5161 | 534.9347 | 15.6653 | 2.9274 | 553.5275 | 5.0872 | 11.0591 | 100 | 547.3217 | 657.3258 | 393.9792 | -0.00041085 | -1.5786e-05 | -1.0644e-05 | -3.3617e-05 | 3.2675e-05 | 99.2632 | 1.8232 | 117.7842 | 2.7401 | 64.6422 | -16.0494 | 33.6535 | -3.5794e-05 | 39.44%
1959-06-01 | 30 | 6 | 1959 | D | 51 | 55.9361 | 72.9268 | 600.1949 | 2013.6882 | -5.8076 | 1676.0879 | 240 | 2.2656 | 95 | 183.0751 | 16.625 | 3.025 | 202.7251 | 3.4214 | 11.4278 | 100 | 171.6518 | 954.9697 | 459.1494 | 0.00088257 | 1.8307e-07 | -3.0193e-06 | 4.2915e-06 | -3.3973e-06 | 111.3375 | 1.8493 | 55.8155 | 4.3394 | 84.1459 | -68.2262 | 10.214 | 4.42e-05 | 43.05%
1959-07-01 | 31 | 7 | 1959 | D | 6 | 10.7744 | 71.8424 | 483.4737 | 2001.6761 | -4.6682 | 1735.7555 | 190 | 2.5882 | 96.7742 | 135.3196 | 16.9355 | 2.9274 | 155.1825 | 2.4766 | 11.0591 | 100 | 106.5191 | 975.3811 | 477.4591 | 0.00033373 | 3.1174e-06 | 2.5075e-06 | 1.6689e-06 | -2.4163e-07 | 118.8266 | 1.9013 | 11.171 | 4.4174 | 89.3317 | -116.7213 | 6.5496 | 1.2498e-05 | 42.92%
1959-08-01 | 31 | 8 | 1959 | D | 0 | 0 | 51.2343 | 379.9213 | 1632.8833 | -3.5585 | 1410.0095 | 165 | 3.4015 | 72.5807 | 147.7399 | 12.7016 | 2.9274 | 163.3689 | 2.6082 | 10.4086 | 100 | 116.1964 | 741.2947 | 406.071 | 0.00033125 | 5.2784e-05 | -1.3075e-05 | 3.5763e-06 | 8.6984e-06 | 97.3097 | 1.601 | 2.4512 | 3.1503 | 70.5488 | -103.5524 | 7.1446 | 1.6555e-05 | 42.03%
1959-09-01 | 30 | 9 | 1959 | D | 20 | 20.2547 | 34.3881 | 368.4279 | 499.1569 | -1.5502 | 408.1051 | 65 | 3.415 | 17.5 | 104.8903 | 3.0625 | 3.025 | 110.9778 | 3.4801 | 10.7556 | 85.8928 | 94.3262 | 61.8624 | 208.0707 | -6.6344e-05 | -2.9192e-07 | 1.0079e-05 | -1.9073e-06 | 3.3502e-06 | 30.4362 | 1.0022 | 25.5996 | 2.0462 | 16.0621 | -11.4934 | 5.6128 | -5.7319e-06 | 34.54%
1959-10-01 | 31 | 10 | 1960 | C | 6 | 7.2949 | 20.8603 | 340.1982 | 556.8911 | -0.55051 | 256.6448 | 291.293 | 2.7393 | 12.0968 | 323.7465 | 2.1169 | 2.9274 | 328.7908 | 3.6552 | 11.7097 | 92.8564 | 307.0903 | 81.4138 | 147.1112 | 4.9735e-05 | 6.9307e-07 | -2.1198e-05 | 1.2636e-05 | -1.1016e-05 | 22.2338 | 1.0302 | 13.1389 | 1.2827 | 14.0514 | -28.2296 | 18.8822 | -8.3817e-07 | 38.72%
1959-11-01 | 30 | 11 | 1960 | C | 3 | 3.431 | 2.7417 | 324.4142 | 320.1767 | -0.96578 | 33.9462 | 270 | 2.4131 | 0 | 310.5542 | 0 | 0 | 310.5542 | 3.6198 | 2.6889 | 0 | 374.0754 | 2.0167 | 84.5482 | -0.00012218 | -1.1244e-06 | -1.1599e-06 | 0 | 1.391e-05 | 2.0199 | 0.16 | 8.4981 | 0.16315 | 5.151 | -15.784 | 22.259 | -8.1842e-06 | 71.83%
1959-12-01 | 31 | 12 | 1960 | C | 4 | 4.0817 | -4.1353 | 310.0302 | 304.4516 | -0.99835 | 18.2151 | 270 | 3.0936 | 0 | 320.3133 | 0 | 0 | 320.3133 | 3.8644 | 0 | 0 | 383.1614 | 1.6263 | 62.7769 | 0.00011581 | -4.8943e-06 | 1.6173e-05 | 0 | -5.0406e-08 | 1.12 | 0 | 10.0414 | -0.25427 | 3.96 | -14.384 | 23.5597 | 6.1964e-06 | 77.95%
1960-01-01 | 31 | 1 | 1960 | C | 10 | 10.519 | -7.7586 | 302.342 | 303.8692 | -1.4625 | 10.0833 | 270 | 4.0854 | 0 | 336.4435 | 0 | 0 | 336.4435 | 3.7472 | 0 | 0 | 397.3852 | 1.3011 | 52.5309 | -0.00010662 | -1.339e-05 | -2.8825e-07 | 0 | 3.0948e-06 | 0.62 | 0 | 16.8891 | -0.47706 | 3.31 | -7.6881 | 24.4343 | -8.8315e-06 | 84.22%
1960-02-01 | 29 | 2 | 1960 | C | 55 | 55.4959 | -1.3903 | 342.0883 | 275.1987 | 0.092912 | 16.1244 | 260.6896 | 8.4956 | 0 | 408.3857 | 0 | 0 | 408.3857 | 2.3101 | 2.7816 | 0 | 451.3278 | 1.3908 | 41.7837 | -2.9662e-05 | 8.2728e-07 | 7.041e-06 | 0 | -8.9642e-06 | 0.92748 | 0.16 | 66.3944 | -0.079973 | 2.4834 | 39.7462 | 25.9607 | -3.5311e-06 | 72.81%
1960-03-01 | 31 | 3 | 1960 | C | 61 | 61.9359 | 7.7937 | 359.4123 | 717.75 | -2.4077 | 358.5929 | 320 | 5.5735 | 21.7742 | 388.8698 | 3.8105 | 0.81317 | 393.4935 | 2.8801 | 2.6022 | 100 | 342.936 | 490.4516 | 161.6598 | 0.00011451 | -2.1175e-05 | 1.7514e-05 | -1.4901e-06 | 1.5888e-05 | 29.5366 | 0.4443 | 67.9818 | 0.47922 | 40.0968 | 17.324 | 21.0863 | 4.3516e-06 | 57.58%
1960-04-01 | 30 | 4 | 1960 | C | 125 | 128.3726 | 19.4004 | 387.3198 | 1668.9703 | -2.8393 | 966.1161 | 655.1379 | 4.4595 | 47.5 | 682.5822 | 8.3125 | 3.025 | 693.9197 | 2.2528 | 3.3611 | 100 | 635.14 | 378.1905 | 324.6032 | -6.957e-05 | 4.0516e-05 | 3.3247e-05 | -2.5272e-05 | 1.2497e-05 | 66.2648 | 0.87463 | 132.2455 | 1.1544 | 41.8191 | 27.9075 | 37.7935 | -7.4091e-06 | 38.69%
1960-05-01 | 31 | 5 | 1960 | C | 147 | 151.3523 | 31.7388 | 425.0226 | 1816.5927 | -2.4288 | 1412.6488 | 364.4438 | 3.7045 | 89.5161 | 335.175 | 15.6653 | 2.9274 | 353.7677 | 3.5675 | 3.2527 | 100 | 315.0403 | 684.681 | 393.4292 | 0.00044362 | 9.4481e-05 | -6.8494e-06 | 2.7418e-05 | -6.9659e-06 | 98.5133 | 1.3432 | 156.1955 | 1.9515 | 66.2904 | 37.7028 | 19.3711 | 2.6089e-05 | 40.22%
1960-06-01 | 30 | 6 | 1960 | C | 64 | 69.4915 | 56.8157 | 374.559 | 1959.0957 | -4.7079 | 1639.9771 | 240 | 3.6202 | 95 | 205.8397 | 16.625 | 3.025 | 225.4897 | 2.041 | 4.0333 | 100 | 163.8226 | 977.4684 | 453.9625 | 0.00022568 | -4.3038e-06 | 1.2102e-05 | 4.2915e-06 | 9.3657e-07 | 109.1887 | 1.4093 | 70.4448 | 3.3808 | 85.1761 | -50.4636 | 9.7481 | 6.2103e-06 | 43.82%
1960-07-01 | 31 | 7 | 1960 | C | 8 | 13.3367 | 49.6421 | 264.7521 | 1953.0963 | -3.9294 | 1699.1902 | 189.9999 | 3.807 | 96.7742 | 155.1402 | 16.9355 | 2.9274 | 175.0031 | 1.3413 | 3.9032 | 100 | 100.7202 | 1000.2034 | 472.1592 | -0.00023904 | -2.6787e-05 | 4.6485e-06 | 1.6689e-06 | 1.3352e-06 | 116.5783 | 1.4613 | 14.5555 | 3.0524 | 90.532 | -109.8069 | 6.193 | -2.4097e-05 | 43.71%
1960-08-01 | 31 | 8 | 1960 | C | 0 | 0 | 31.9849 | 167.7886 | 1544.9752 | 0.04602 | 1380.7238 | 165 | 4.647 | 72.5807 | 167.9957 | 12.7016 | 2.9274 | 183.6247 | 2.4378 | 3.9032 | 100 | 127.1748 | 761.198 | 401.8486 | 0.00012967 | -5.2367e-05 | -2.7557e-06 | 3.5763e-06 | 1.7086e-06 | 95.509 | 1.201 | 7.1308 | 1.9667 | 71.5129 | -96.9635 | 7.8197 | -1.9734e-06 | 42.82%
1960-09-01 | 30 | 9 | 1960 | C | 0 | 1.3581 | 18.5501 | 124.4607 | 732.424 | -1.4247 | 670.6584 | 37.8234 | 2.66 | 40 | 42.5263 | 7 | 3.025 | 52.5513 | 2.8106 | 3.3611 | 54.491 | 48.6549 | 272.893 | 277.8495 | 0.00013501 | 2.0428e-05 | 3.7635e-06 | -2.3842e-06 | 8.6197e-06 | 45.5296 | 0.79653 | 5.404 | 1.1038 | 32.7715 | -43.328 | 2.8952 | 6.6225e-06 | 41.85%
1960-10-01 | 31 | 10 | 1961 | C | 2 | 2.8998 | 8.1448 | 98.5471 | 460.4587 | -1.1155 | 153.8628 | 288.4533 | 2.2931 | 9.6774 | 316.0699 | 1.6935 | 2.9274 | 320.6909 | 2.6041 | 2.6022 | 79.8896 | 285.7552 | 84.4007 | 229.6653 | -1.2014e-05 | 2.251e-05 | -4.8637e-06 | -3.9339e-06 | 1.9423e-05 | 14.9679 | 0.44413 | 6.6815 | 0.5008 | 19.3112 | -25.9135 | 17.5704 | -8.5634e-07 | 56.34%
1960-11-01 | 30 | 11 | 1961 | C | 8 | 8.6879 | 1.0549 | 90.0529 | 287.7014 | -1.0533 | 0 | 270 | 2.8369 | 0 | 317.6763 | 0 | 0 | 317.6763 | 2.8178 | 0 | 0 | 365.0317 | 2.0167 | 74.2806 | -3.1611e-06 | -1.1436e-05 | 2.6206e-05 | 0 | -1.3744e-05 | 0 | 0 | 13.2894 | 0.062771 | 4.54 | -8.4942 | 21.7209 | -1.5673e-06 | 100%
1960-12-01 | 31 | 12 | 1961 | C | 16 | 16.4747 | -1.8238 | 88.7992 | 290.1476 | -1.2388 | 0 | 270 | 3.8351 | 0 | 332.3713 | 0 | 0 | 332.3713 | 3.3479 | 0 | 0 | 386.8199 | 1.6263 | 62.7769 | 2.9746e-06 | 7.6958e-06 | -3.1583e-06 | 0 | 6.0814e-07 | 0 | 0 | 22.4188 | -0.11214 | 3.96 | -1.2537 | 23.7846 | -1.0658e-06 | 100%
1961-01-01 | 31 | 1 | 1961 | C | 8 | 9.024 | -3.1168 | 81.0089 | 276.5749 | -0.40427 | 0 | 270 | 3.0335 | 0 | 319.3358 | 0 | 0 | 319.3358 | 3.2112 | 0 | 0 | 371.5609 | 1.3011 | 52.5309 | 7.631e-05 | 6.5342e-06 | -1.3611e-05 | 0 | 1.6532e-06 | 0 | 0 | 14.8645 | -0.19165 | 3.31 | -7.7903 | 22.8464 | 2.8608e-06 | 100%
1961-02-01 | 28 | 2 | 1961 | C | 17 | 18.2777 | -0.54171 | 83.9321 | 277.0154 | -0.38962 | 0 | 270 | 3.729 | 0 | 337.1449 | 0 | 0 | 337.1449 | 3.1957 | 2.881 | 2.9464 | 394.6205 | 1.4405 | 62.4188 | -1.2664e-05 | -8.188e-07 | -8.5389e-06 | 0 | 4.1223e-06 | 0.16364 | 0.16 | 24.8128 | -0.030085 | 3.5466 | 2.9231 | 21.9161 | -2.4413e-06 | 95.59%
1961-03-01 | 31 | 3 | 1961 | C | 30 | 30.7594 | 2.4473 | 94.4424 | 326.8728 | -0.42259 | 0 | 320 | 4.2606 | 19.3548 | 369.9372 | 3.3871 | 0.81317 | 374.1375 | 2.7032 | 2.6022 | 100 | 320.7035 | 444.5444 | 326.9893 | -4.4989e-05 | 1.2714e-05 | -1.1975e-05 | 1.2338e-05 | 6.6586e-06 | 7.3388 | 0.41826 | 37.3007 | 0.15048 | 47.4398 | 10.5103 | 19.7193 | -3.324e-06 | 86.6%
1961-04-01 | 30 | 4 | 1961 | C | 84 | 86.0201 | 11.0852 | 165.6079 | 238.5534 | -0.21144 | 0 | 235 | 3.4598 | 52.5 | 240.6442 | 9.1875 | 3.025 | 252.8567 | 0.58953 | 3.3611 | 100 | 166.1252 | 611.5167 | 884.8544 | 5.0943e-05 | -1.8567e-06 | 6.0496e-06 | 5.2452e-06 | 1.8979e-07 | 9.0744 | 0.92669 | 89.858 | 0.65962 | 89.0403 | 71.1655 | 9.8851 | 2.3684e-06 | 90.75%
1961-05-01 | 31 | 5 | 1961 | C | 95 | 99.1707 | 16.08 | 225.8849 | 616.4673 | -0.14537 | 329.1031 | 285 | 2.4668 | 75 | 250.119 | 13.125 | 2.9274 | 266.1714 | 1.9001 | 3.2527 | 100 | 200.3271 | 647.0497 | 871.3159 | 0.00021771 | 2.1315e-05 | -4.1758e-06 | -1.1683e-05 | 1.8756e-05 | 30.9961 | 1.187 | 103.3923 | 0.98872 | 93.3607 | 60.2769 | 12.3176 | 1.2025e-05 | 75.07%
1961-06-01 | 30 | 6 | 1961 | C | 44 | 48.8758 | 36.2138 | 230.6979 | 704.2847 | -0.64584 | 453.431 | 240 | 3.6328 | 95 | 206.0509 | 16.625 | 3.025 | 225.7009 | 0.79497 | 4.0333 | 100 | 143.0941 | 1107.9482 | 1173.9489 | -0.00011518 | -6.8138e-06 | 3.3477e-06 | -1.0967e-05 | 1.2329e-05 | 38.5843 | 1.4093 | 52.6577 | 2.1549 | 135.7823 | 4.813 | 8.5147 | -1.0142e-05 | 77.87%
1961-07-01 | 31 | 7 | 1961 | C | 4 | 6.6423 | 37.2129 | 192.2791 | 695.6356 | -0.78056 | 492.941 | 190 | 2.593 | 96.7742 | 135.3969 | 16.9355 | 2.9274 | 155.2598 | 0.24165 | 3.9032 | 92.9162 | 70.177 | 1158.2559 | 1219.7969 | -0.00011311 | 5.9886e-06 | 7.0823e-06 | -1.359e-05 | 1.1485e-05 | 41.9734 | 1.4613 | 8.6964 | 2.2881 | 146.2208 | -38.4188 | 4.315 | -9.3958e-06 | 77.7%
1961-08-01 | 31 | 8 | 1961 | C | 3 | 4.1179 | 28.4936 | 157.4138 | 605.507 | -2.2384 | 404.1021 | 165 | 3.3154 | 72.5807 | 146.3397 | 12.7016 | 2.9274 | 161.9688 | -2.5444 | 3.9032 | 69.9187 | 54.5719 | 915.7897 | 989.267 | -0.00013763 | 8.9359e-06 | -4.2516e-06 | 3.5763e-06 | -1.3965e-06 | 33.6092 | 1.201 | 2.6504 | 1.752 | 117.1374 | -34.8653 | 3.3555 | -1.0521e-05 | 77.7%
1961-09-01 | 30 | 9 | 1961 | C | 1 | 2.1129 | 18.3392 | 142.7028 | 264.3945 | -1.1518 | 194.5306 | 50.5078 | 1.867 | 40 | 41.8833 | 7 | 3.025 | 51.9083 | 1.783 | 3.3611 | 45.5352 | 39.6991 | 344.6512 | 557.0016 | 9.451e-05 | -8.9654e-06 | 1.8362e-07 | 1.4305e-06 | 2.1666e-06 | 16.6651 | 0.79653 | 4.6111 | 1.0913 | 53.6521 | -14.711 | 2.3623 | 4.0377e-06 | 76.3%
1961-10-01 | 31 | 10 | 1962 | BN | 1 | 1.7583 | 9.4447 | 121.4216 | 365.2577 | -0.86415 | 81.3144 | 269.8892 | 1.4588 | 12.0968 | 281.5172 | 2.1169 | 2.9274 | 286.5615 | 2.0602 | 2.6022 | 58.7719 | 263.8983 | 115.4983 | 272.2657 | -1.8288e-05 | -7.3969e-06 | 1.8867e-05 | -1.7881e-05 | 8.3863e-07 | 9.3574 | 0.47017 | 4.4132 | 0.58073 | 23.8427 | -21.2812 | 16.2265 | -3.1659e-06 | 71.82%
1961-11-01 | 30 | 11 | 1962 | BN | 3 | 4.0069 | 1.1223 | 108.0375 | 291.1416 | -0.46801 | 13.2764 | 270 | 2.1505 | 0 | 306.141 | 0 | 0 | 306.141 | 2.0539 | 0 | 0 | 340.6573 | 2.0167 | 74.2806 | 3.7403e-05 | 8.1309e-06 | 2.012e-06 | 0 | -7.0427e-06 | 0.79 | 0 | 7.7433 | 0.066783 | 4.54 | -13.384 | 20.2705 | 1.0133e-06 | 85.18%
1961-12-01 | 31 | 12 | 1962 | BN | 10 | 10.9469 | -2.06 | 101.9544 | 279.0264 | -0.55501 | 0 | 270 | 2.8976 | 0 | 317.1246 | 0 | 0 | 317.1246 | 2.5672 | 0 | 0 | 358.8755 | 1.6263 | 62.7769 | -7.1631e-06 | 1.1942e-06 | -1.1196e-05 | 0 | 2.5104e-05 | 0 | 0 | 15.8566 | -0.12666 | 3.96 | -6.0831 | 22.0664 | -9.624e-07 | 100%
1962-01-01 | 31 | 1 | 1962 | BN | 10 | 10.4944 | -3.6302 | 95.6229 | 277.2782 | -0.44752 | 0 | 270 | 3.1159 | 0 | 320.6753 | 0 | 0 | 320.6753 | 2.402 | 0 | 0 | 359.74 | 1.3011 | 52.5309 | -9.7436e-06 | 7.6422e-06 | -3.0792e-06 | 0 | 5.1567e-06 | 0 | 0 | 15.5648 | -0.22321 | 3.31 | -6.3315 | 22.1196 | -1.4492e-06 | 100%
1962-02-01 | 28 | 2 | 1962 | BN | 159 | 159.5222 | -1.103 | 242.8422 | 222.6292 | 2.6308 | 0 | 270 | 25.1709 | 0 | 723.2256 | 0 | 0 | 723.2256 | -2.3459 | 0 | 0 | 680.9847 | 1.4405 | 39.9732 | 9.9183e-05 | -3.0981e-06 | 3.8208e-05 | 0 | -5.1683e-05 | 0 | 0 | 184.978 | -0.061255 | 2.3 | 147.2193 | 37.82 | 2.0915e-06 | 100%
1962-03-01 | 31 | 3 | 1962 | BN | 74 | 74.2711 | 3.8887 | 287.1645 | 483.1819 | -7.3432 | 43.7569 | 320 | 20.4172 | 0 | 652.0533 | 0 | 1.6263 | 653.6796 | 22.6451 | 3.2527 | 50.5645 | 974.6547 | 0.97581 | 80.1114 | -3.69e-05 | -2.3046e-06 | 1.3012e-05 | 1.3113e-06 | 2.9269e-05 | 5.7996 | 0.3 | 109.9902 | 0.23911 | 4.9859 | 44.3223 | 59.9292 | -4.0719e-06 | 46.23%
1962-04-01 | 30 | 4 | 1962 | BN | 198 | 201.7083 | 21.5675 | 398.7475 | 1493.0385 | -0.7822 | 824.7552 | 655.1379 | 8.4535 | 25 | 772.2029 | 4.375 | 3.025 | 779.603 | 5.8216 | 10.0833 | 100 | 787.5208 | 390.0122 | 285.1853 | 0.00023408 | 6.7653e-05 | 3.3208e-05 | -2.4796e-05 | -5.9029e-06 | 56.5144 | 1.0403 | 215.2011 | 1.2834 | 40.177 | 111.583 | 46.8607 | 1.1253e-05 | 41.55%
1962-05-01 | 31 | 5 | 1962 | BN | 206 | 209.3722 | 30.5654 | 496.1796 | 1789.9653 | -6.5756 | 1383.0232 | 300 | 10.4171 | 84.6774 | 384.7398 | 14.8185 | 2.9274 | 402.4857 | 0.056493 | 11.0591 | 100 | 314.4637 | 606.6186 | 383.7524 | 2.3829e-05 | -1.6687e-05 | 2.0097e-05 | -5.9605e-06 | 3.8477e-06 | 96.3942 | 1.7712 | 213.2701 | 1.8794 | 60.8955 | 97.4321 | 19.3356 | -6.1137e-06 | 38.72%
1962-06-01 | 30 | 6 | 1962 | BN | 205 | 208.9689 | 59.2932 | 573.4272 | 2154.3555 | -11.1196 | 1692.4844 | 275 | 22.0935 | 95 | 551.2939 | 16.625 | 3.025 | 570.9438 | -2.1709 | 11.4278 | 100 | 445.889 | 985.0939 | 461.6331 | 0.00054309 | -7.5298e-05 | 4.7861e-06 | 3.4809e-05 | -3.9618e-06 | 112.3131 | 1.8493 | 217.7719 | 3.5282 | 86.0862 | 77.2476 | 26.5322 | 2.0665e-05 | 43.39%
1962-07-01 | 31 | 7 | 1962 | BN | 52 | 57.1138 | 67.1248 | 503.9535 | 1991.6223 | -0.49096 | 1733.6377 | 250 | 2.3316 | 96.7742 | 191.1462 | 16.9355 | 2.9274 | 211.0091 | 8.0655 | 11.0591 | 100 | 253.2404 | 977.5806 | 477.9077 | -7.7765e-06 | -4.8605e-05 | -7.2501e-06 | 1.6689e-06 | 7.2215e-06 | 118.6964 | 1.9013 | 67.0199 | 4.1273 | 89.4945 | -69.4737 | 15.5711 | -1.239e-05 | 42.99%
1962-08-01 | 31 | 8 | 1962 | BN | 10 | 14.2724 | 52.0417 | 408.794 | 1727.6982 | -7.341 | 1408.3087 | 200 | 5.5792 | 72.5807 | 218.1557 | 12.7016 | 2.9274 | 233.7847 | 2.3084 | 10.4086 | 100 | 181.7367 | 743.0583 | 406.4283 | -4.6358e-05 | -6.8467e-05 | 1.2426e-05 | 3.5763e-06 | -2.6682e-06 | 97.2051 | 1.601 | 14.819 | 3.1999 | 70.6792 | -95.1595 | 11.1746 | -1.3512e-05 | 42.1%
1962-09-01 | 30 | 9 | 1962 | BN | 0 | 1.0393 | 35.4092 | 360.3473 | 796.2308 | -4.2301 | 682.6766 | 42.4658 | 6.0252 | 40 | 103.7233 | 7 | 3.025 | 113.7483 | 1.8328 | 10.7556 | 76.8732 | 78.4315 | 242.8135 | 280.0489 | -0.00019827 | -2.6701e-05 | 1.1622e-05 | -2.3842e-06 | 7.1519e-07 | 47.5765 | 1.2365 | 4.6672 | 2.107 | 31.1125 | -48.4467 | 4.667 | -1.6306e-05 | 39.54%
1962-10-01 | 31 | 10 | 1963 | AN | 6 | 6.9708 | 16.5511 | 334.434 | 518.2568 | -1.3528 | 191.9631 | 304.293 | 5.1121 | 7.2581 | 380.175 | 1.2702 | 2.9274 | 384.3725 | 3.0835 | 11.7097 | 100 | 346.231 | 28.3629 | 128.3027 | -8.0074e-06 | 2.6556e-06 | -4.9243e-06 | 9.7752e-06 | 2.3709e-06 | 18.3984 | 0.9781 | 13.8136 | 1.0177 | 9.633 | -25.9133 | 21.2889 | -2.5116e-06 | 34.37%
1962-11-01 | 30 | 11 | 1963 | AN | 4 | 4.0278 | 3.092 | 319.3932 | 317.3648 | -1.0039 | 30.4936 | 270 | 2.6299 | 0 | 314.1972 | 0 | 0 | 314.1972 | 2.6961 | 2.6889 | 0 | 362.1955 | 2.0167 | 81.8134 | 6.2993e-06 | 6.6994e-06 | 4.0612e-06 | 0 | 1.4128e-06 | 1.8145 | 0.16 | 8.3499 | 0.18399 | 4.9882 | -15.0407 | 21.5521 | -4.4728e-07 | 73.33%
1962-12-01 | 31 | 12 | 1963 | AN | 6 | 6.9669 | -4.1846 | 308.2544 | 298.6474 | -0.64146 | 18.2151 | 270 | 3.1715 | 0 | 321.5789 | 0 | 0 | 321.5789 | 3.3242 | 0 | 0 | 375.6413 | 1.6263 | 62.7769 | 0.00021375 | 1.1458e-05 | -3.272e-06 | 0 | -6.8648e-06 | 1.12 | 0 | 12.8211 | -0.2573 | 3.96 | -11.1389 | 23.0973 | 1.164e-05 | 77.95%
1963-01-01 | 31 | 1 | 1963 | AN | 42 | 42.2998 | -8.0157 | 333.4075 | 286.8809 | -0.41797 | 10.0833 | 270 | 3.2358 | 0 | 322.6249 | 0 | 0 | 322.6249 | 3.2954 | 0 | 0 | 376.2197 | 1.3011 | 52.5309 | -0.00038312 | 5.5106e-06 | 1.171e-05 | 0 | -2.1583e-05 | 0.62 | 0 | 48.4131 | -0.49287 | 3.31 | 25.1531 | 23.1328 | -2.5363e-05 | 84.22%
1963-02-01 | 28 | 2 | 1963 | AN | 173 | 173.0659 | -1.7115 | 489.0037 | 316.2699 | -1.9497 | 11.1637 | 270 | 9.015 | 0 | 432.3244 | 0 | 0 | 432.3244 | -1.2575 | 0 | 0 | 409.6824 | 1.4405 | 39.9732 | -0.00043653 | -1.1012e-05 | 2.7507e-05 | 0 | 4.4202e-06 | 0.62 | 0 | 178.8737 | -0.095052 | 2.3 | 155.5962 | 22.7526 | -2.4621e-05 | 78.77%
1963-03-01 | 31 | 3 | 1963 | AN | 61 | 62.5803 | 7.7444 | 519.6421 | 511.7416 | -1.2764 | 170.9824 | 320 | 10.0562 | 9.6774 | 473.8716 | 1.6935 | 1.6263 | 477.1915 | 5.3075 | 3.2527 | 100 | 466.7623 | 244.9476 | 86.6157 | -0.0004808 | 2.1439e-07 | 1.3931e-05 | 7.1526e-06 | 2.7844e-06 | 17.2571 | 0.40413 | 76.6676 | 0.47619 | 20.387 | 30.6384 | 28.7001 | -3.1126e-05 | 54.16%
1963-04-01 | 30 | 4 | 1963 | AN | 131 | 131.4177 | 17.4304 | 558.9672 | 1530.2368 | -3.5783 | 721.6669 | 748.4349 | 7.281 | 20 | 850.7961 | 3.5 | 3.025 | 857.3211 | 11.4554 | 10.0833 | 100 | 959.9181 | 196.7886 | 258.3499 | 0.00029984 | -5.3203e-05 | -6.692e-06 | 3.624e-05 | 2.5603e-05 | 50.0827 | 0.98826 | 146.5758 | 1.0372 | 27.0826 | 39.3251 | 57.1191 | 1.0867e-05 | 35.1%
1963-05-01 | 31 | 5 | 1963 | AN | 268 | 269.7455 | 41.7709 | 703.9369 | 1987.5125 | 1.3001 | 1296.5262 | 712.131 | 8.9063 | 77.4194 | 779.5584 | 13.5484 | 2.9274 | 796.0342 | -1.5419 | 11.0591 | 100 | 682.0162 | 535.6689 | 369.5855 | 0.00038635 | 2.8732e-05 | -2.595e-05 | 3.6955e-05 | -6.7795e-06 | 90.6294 | 1.6931 | 278.41 | 2.5684 | 55.6619 | 144.9697 | 41.9355 | 1.696e-05 | 38.05%
1963-06-01 | 30 | 6 | 1963 | AN | 210 | 214.6344 | 74.8245 | 795.9755 | 1985.4667 | -3.1686 | 1657.2172 | 275 | 19.9435 | 95 | 515.1613 | 16.625 | 3.025 | 534.8113 | 0.46732 | 11.4278 | 100 | 454.0926 | 903.4205 | 461.5525 | -9.6055e-05 | 1.2473e-05 | 2.0623e-05 | -2.6226e-05 | 9.8664e-06 | 110.2146 | 1.8493 | 231.8766 | 4.4524 | 81.2215 | 92.0386 | 27.0204 | -1.3965e-05 | 42.43%
1963-07-01 | 31 | 7 | 1963 | AN | 68 | 73.2859 | 85.9995 | 736.6268 | 2071.0964 | -4.0057 | 1755.95 | 250.0001 | 6.1842 | 96.7742 | 253.8023 | 16.9355 | 2.9274 | 273.6652 | 5.6498 | 11.0591 | 100 | 276.6089 | 968.0882 | 486.7492 | -0.00039423 | 6.9549e-06 | 4.2886e-06 | 1.6689e-06 | 8.8643e-06 | 120.0683 | 1.9013 | 81.1142 | 5.2879 | 89.4545 | -59.3487 | 17.008 | -3.2188e-05 | 42.69%
1963-08-01 | 31 | 8 | 1963 | AN | 14 | 18.6066 | 71.7891 | 647.4612 | 1680.9567 | -3.3703 | 1426.1438 | 200 | 3.5667 | 72.5807 | 185.4268 | 12.7016 | 2.9274 | 201.0559 | 5.0548 | 10.4086 | 100 | 193.6722 | 735.4471 | 413.4724 | 0.00013737 | 2.8493e-05 | 2.9738e-07 | 3.5763e-06 | 1.7564e-06 | 98.3017 | 1.601 | 23.8577 | 4.4141 | 70.6443 | -89.1656 | 11.9084 | 3.0719e-06 | 41.81%
1963-09-01 | 30 | 9 | 1963 | AN | 1 | 5.2331 | 53.7305 | 602.3578 | 792.2032 | -2.5821 | 635.864 | 112.9457 | 3.9206 | 35 | 143.8329 | 6.125 | 3.025 | 152.9829 | 5.5823 | 10.7556 | 100 | 157.5526 | 181.3222 | 268.0639 | -0.00041985 | -3.6306e-06 | 1.4767e-05 | -1.0014e-05 | 7.0106e-06 | 45.8696 | 1.1845 | 12.1539 | 3.1972 | 26.7403 | -45.1034 | 9.375 | -2.8284e-05 | 36.83%
1963-10-01 | 31 | 10 | 1964 | D | 6 | 6.849 | 27.8593 | 582.1003 | 412.9873 | -2.2281 | 72.4575 | 304.293 | 4.6533 | 2.4194 | 377.5523 | 0.42339 | 2.9274 | 380.9031 | 4.1429 | 11.7097 | 48.5686 | 411.4216 | 1.9516 | 94.2149 | -0.00065141 | 5.2849e-06 | 8.467e-06 | -2.3574e-05 | 5.3315e-06 | 7.5904 | 0.92603 | 13.4171 | 1.713 | 5.913 | -20.2575 | 25.2973 | -4.2556e-05 | 43.79%
1963-11-01 | 30 | 11 | 1964 | D | 38 | 38.6904 | 3.7287 | 602.4667 | 304.2157 | -1.246 | 13.2764 | 270 | 3.5456 | 0 | 329.5861 | 0 | 0 | 329.5861 | 4.0016 | 0 | 0 | 396.8354 | 2.0167 | 74.2806 | 0.00033372 | -6.1958e-06 | -3.3719e-06 | 0 | 1.4248e-05 | 0.79 | 0 | 44.9916 | 0.22187 | 4.54 | 20.3664 | 23.6133 | 1.8508e-05 | 85.18%
1963-12-01 | 31 | 12 | 1964 | D | 22 | 22.2907 | -7.6493 | 606.0535 | 311.839 | -1.4526 | 18.2151 | 270 | 3.6798 | 0 | 329.8459 | 0 | 0 | 329.8459 | 4.1856 | 0 | 0 | 397.9183 | 1.6263 | 62.7769 | -0.00038961 | -8.4281e-07 | 2.2391e-06 | 0 | -4.2388e-06 | 1.12 | 0 | 28.7035 | -0.47034 | 3.96 | 3.5869 | 24.467 | -2.5792e-05 | 77.95%
1964-01-01 | 31 | 1 | 1964 | D | 22 | 22.6717 | -12.7944 | 611.0433 | 300.3621 | -1.2469 | 10.0833 | 270 | 5.4668 | 0 | 358.9087 | 0 | 0 | 358.9087 | 2.7631 | 0 | 0 | 403.8459 | 1.3011 | 52.5309 | 0.0001906 | -3.0503e-07 | 1.2355e-06 | 0 | 1.4284e-05 | 0.62 | 0 | 29.6546 | -0.7867 | 3.31 | 4.9898 | 24.8315 | 1.1024e-05 | 84.22%
1964-02-01 | 29 | 2 | 1964 | D | 19 | 19.5436 | -2.2184 | 612.0854 | 323.8698 | -0.93315 | 46.9573 | 260.6896 | 4.2983 | 2.5862 | 332.83 | 0.45259 | 0.86925 | 334.1518 | 2.0479 | 2.7816 | 56.8966 | 315.6398 | 1.3908 | 65.1605 | -0.00042003 | 9.6069e-06 | -1.5273e-05 | 6.5565e-07 | -7.9337e-06 | 6.1225 | 0.23603 | 24.9567 | -0.12761 | 3.8281 | 1.0421 | 18.1558 | -2.6486e-05 | 38.47%
1964-03-01 | 31 | 3 | 1964 | D | 28 | 29.2311 | 9.229 | 591.9166 | 794.1829 | -1.2509 | 453.8387 | 320 | 5.5622 | 29.0323 | 381.4286 | 5.0806 | 1.6263 | 388.1356 | 1.7757 | 3.2527 | 100 | 320.2672 | 606.2178 | 198.961 | -0.00084822 | 9.9023e-06 | -4.2814e-06 | 1.8477e-05 | -1.1969e-05 | 35.8393 | 0.6124 | 35.3181 | 0.56747 | 49.5085 | -20.1688 | 19.6925 | -5.5078e-05 | 58.01%
1964-04-01 | 30 | 4 | 1964 | D | 76 | 78.8632 | 26.145 | 556.7217 | 1890.6653 | -1.2645 | 1199.2764 | 670.1379 | 4.2517 | 60 | 681.5908 | 10.5 | 3.025 | 695.1158 | 2.0075 | 10.0833 | 100 | 638.9362 | 528.9753 | 379.5002 | -0.00034989 | -3.8867e-05 | 3.7321e-05 | -2.5272e-05 | 1.4151e-05 | 80.8826 | 1.4048 | 83.8579 | 1.5557 | 54.058 | -35.1949 | 38.0193 | -2.9445e-05 | 40.06%
1964-05-01 | 31 | 5 | 1964 | D | 140 | 143.3584 | 32.7782 | 594.853 | 1678.5756 | -1.7867 | 1362.5299 | 286.988 | 2.5725 | 84.6774 | 244.1476 | 14.8185 | 2.9274 | 261.8936 | 3.2946 | 11.0591 | 100 | 226.5346 | 627.6519 | 375.8688 | 0.00026303 | -7.5999e-05 | 9.0406e-06 | 9.2983e-06 | -3.3356e-06 | 95.1341 | 1.7712 | 147.4388 | 2.0155 | 61.7041 | 38.1313 | 13.9291 | 5.1955e-06 | 39.34%
1964-06-01 | 30 | 6 | 1964 | D | 81 | 85.3109 | 58.6867 | 563.8488 | 1896.053 | -2.0726 | 1596.2209 | 265 | 3.0854 | 90 | 226.8522 | 15.75 | 3.025 | 245.6272 | 2.3899 | 11.4278 | 100 | 197.2183 | 915.8546 | 435.9948 | 0.00035791 | -1.5515e-05 | -4.5124e-06 | -1.0967e-05 | 1.6464e-05 | 106.2875 | 1.7972 | 88.7135 | 3.4921 | 80.4406 | -31.0042 | 11.7353 | 1.2517e-05 | 43.08%
1964-07-01 | 31 | 7 | 1964 | D | 14 | 19.3334 | 65.8684 | 457.4579 | 1978.8427 | -0.99379 | 1722.6802 | 240 | 4.934 | 96.7742 | 223.4697 | 16.9355 | 2.9274 | 243.3326 | 0.51992 | 11.0591 | 100 | 162.8475 | 979.269 | 470.6169 | -5.2645e-05 | 4.1264e-05 | -1.2691e-05 | 1.6689e-06 | -2.458e-06 | 118.0226 | 1.9013 | 23.7935 | 4.0501 | 89.15 | -106.391 | 10.0131 | -1.0136e-05 | 43.03%
1964-08-01 | 31 | 8 | 1964 | D | 0 | 0 | 49.1612 | 358.3409 | 1562.8209 | 0.19816 | 1376.0437 | 189.9999 | 4.1282 | 72.5807 | 184.5577 | 12.7016 | 2.9274 | 200.1867 | 0.1904 | 10.4086 | 100 | 113.692 | 728.1529 | 395.7642 | 2.4869e-05 | 8.2019e-06 | -3.9365e-06 | 3.5763e-06 | -2.0658e-06 | 95.2212 | 1.601 | 4.5167 | 3.0228 | 69.107 | -99.1169 | 6.9906 | -4.9675e-06 | 42.05%
1964-09-01 | 30 | 9 | 1964 | D | 1 | 2.3048 | 30.8167 | 313.4235 | 762.7804 | -1.8134 | 678.5709 | 53.7338 | 4.7227 | 40 | 93.102 | 7 | 3.025 | 103.127 | 2.327 | 10.7556 | 75.7158 | 77.2741 | 244.5454 | 277.2595 | -6.9376e-05 | 2.4605e-05 | 6.731e-06 | -2.3842e-06 | 8.8905e-06 | 47.2633 | 1.2365 | 7.5412 | 1.8337 | 31.0495 | -44.9175 | 4.5981 | -5.3447e-06 | 39.65%
1964-10-01 | 31 | 10 | 1965 | W | 3 | 2.8749 | 18.3445 | 291.6129 | 383.1273 | -1.441 | 71.6428 | 288.0489 | 2.7033 | 2.4194 | 329.5938 | 0.42339 | 2.9274 | 332.9446 | 3.0764 | 11.7097 | 48.5686 | 346.1194 | 1.9516 | 93.5483 | -0.00039749 | 3.5881e-06 | 3.8425e-06 | 6.9439e-06 | -6.0031e-06 | 7.5403 | 0.92603 | 7.2136 | 1.128 | 5.8721 | -21.8106 | 21.2821 | -2.5845e-05 | 43.78%
1964-11-01 | 30 | 11 | 1965 | W | 21 | 20.6568 | 1.923 | 294.1401 | 302.754 | -1.159 | 13.2764 | 270 | 3.76 | 0 | 333.1885 | 0 | 0 | 333.1885 | 1.3559 | 0 | 0 | 355.9756 | 2.0167 | 74.2806 | -0.00011692 | -6.818e-07 | -1.1776e-05 | 0 | 1.4527e-05 | 0.79 | 0 | 24.6137 | 0.11443 | 4.54 | 2.5272 | 21.182 | -8.2944e-06 | 85.18%
1964-12-01 | 31 | 12 | 1965 | W | 224 | 224.4297 | -4.4295 | 501.1375 | 287.9386 | 0.017 | 18.215 | 270 | 12.1414 | 0 | 467.4603 | 0 | 0 | 467.4603 | 3.7217 | 0 | 0 | 527.9885 | 1.6263 | 62.7769 | 0.00036052 | 7.1421e-07 | 1.1348e-05 | 0 | 1.846e-05 | 1.12 | 0 | 240.3098 | -0.27236 | 3.96 | 206.9974 | 32.4647 | 2.1842e-05 | 77.95%
1965-01-01 | 31 | 1 | 1965 | W | 174 | 174.6092 | -11.6003 | 567.8823 | 1765.8463 | -91.356 | 10.0833 | 270 | 98.9516 | 0 | 1879.2938 | 0 | 0 | 1879.2938 | -6.1065 | 0 | 0 | 1779.9814 | 1.3011 | 52.5309 | 0.0005599 | -9.813e-05 | 0.00016625 | 0 | -8.4508e-05 | 0.62 | 0 | 176.0984 | -0.71327 | 3.31 | 66.7448 | 109.4468 | 2.6189e-05 | 84.22%
1965-02-01 | 28 | 2 | 1965 | W | 61 | 61.7481 | -2.2319 | 609.0103 | 373.5162 | -5.129 | 11.1637 | 270 | 16.1169 | 0 | 560.1994 | 0 | 0 | 560.1994 | -3.5224 | 0 | 0 | 496.7744 | 1.4405 | 39.9732 | -0.00040592 | 5.551e-06 | 2.0867e-05 | 0 | -1.7297e-06 | 0.62 | 0 | 69.2135 | -0.12395 | 2.3 | 41.128 | 27.5895 | -2.303e-05 | 78.77%
1965-03-01 | 31 | 3 | 1965 | W | 69 | 41.9708 | 9.8103 | 638.8328 | 187.7626 | 20.46 | 200.5126 | 320 | 9.557 | 7.2581 | 468.171 | 1.2702 | 1.6263 | 471.0675 | -1.1778 | 3.2527 | 100 | 355.1653 | 280.875 | 104.9888 | -0.00063786 | 7.1104e-06 | 1.1025e-05 | -9.656e-06 | -8.2331e-06 | 18.9241 | 0.3781 | 70.8099 | 0.60321 | 23.7258 | 29.8225 | 21.8383 | -4.1915e-05 | 55.63%
1965-04-01 | 30 | 4 | 1965 | W | 165 | 164.2457 | 29.1488 | 723.8942 | 1301.5874 | -15.895 | 799.4631 | 235 | 24.2981 | 22.5 | 620.8434 | 3.9375 | 3.025 | 627.806 | -0.62113 | 10.0833 | 100 | 527.4508 | 255.5678 | 276.5732 | 0.00045356 | -3.2814e-05 | 2.6627e-05 | -2.4796e-05 | 9.2158e-06 | 54.8606 | 1.0143 | 172.0277 | 1.7345 | 31.6646 | 85.0614 | 31.3855 | 1.9944e-05 | 36.6%
1965-05-01 | 31 | 5 | 1965 | W | 259 | 254.6963 | 53.4557 | 837.692 | 2238.0383 | -6.315 | 1395.8777 | 739.4571 | 8.8958 | 82.2581 | 801.876 | 14.3952 | 2.9274 | 819.1985 | 1.0809 | 11.0591 | 100 | 747.8375 | 606.3614 | 388.7854 | 0.0002296 | -8.4507e-05 | 2.3737e-05 | 9.2983e-06 | 5.9832e-06 | 97.0358 | 1.7451 | 258.3581 | 3.2869 | 61.1892 | 113.7979 | 45.9827 | 1.763e-06 | 38.67%
1965-06-01 | 30 | 6 | 1965 | W | 242 | 238.0251 | 75.4056 | 948.353 | 2065.0181 | -6.879 | 1674.4126 | 275 | 15.89 | 95 | 447.0403 | 16.625 | 3.025 | 466.6903 | 3.911 | 11.4278 | 100 | 443.8446 | 934.9317 | 461.378 | 0.0010503 | 4.1299e-05 | 1.8e-05 | 4.2915e-06 | -8.2045e-06 | 111.2378 | 1.8493 | 250.9471 | 4.4869 | 83.0862 | 110.661 | 26.4106 | 5.6515e-05 | 42.76%
1965-07-01 | 31 | 7 | 1965 | W | 96 | 91.2203 | 100.0154 | 910 | 2007.2922 | 2.344 | 1743.9526 | 301.4612 | 5.5088 | 96.7742 | 294.2791 | 16.9355 | 2.9274 | 314.1419 | 5.143 | 11.0591 | 100 | 308.8441 | 971.9832 | 480.796 | 0.0010206 | -0.00010301 | 8.4025e-06 | 1.6928e-05 | 3.9771e-07 | 119.3306 | 1.9013 | 104.2161 | 6.1497 | 89.3279 | -38.353 | 18.9901 | 4.8579e-05 | 42.81%
1965-08-01 | 31 | 8 | 1965 | W | 37 | 33.0944 | 84.4075 | 770 | 2730.7029 | 2.301 | 1347.4734 | 1420.6517 | 5.0914 | 67.7419 | 1435.7131 | 11.8548 | 2.9274 | 1450.4954 | 5.3857 | 10.4086 | 100 | 1448.4937 | 690.092 | 392.047 | -0.00021721 | -5.9394e-05 | 2.7845e-05 | 3.0279e-05 | -8.5121e-05 | 93.167 | 1.5489 | 45.8724 | 5.19 | 66.5381 | -140 | 89.0644 | -3.0957e-05 | 41.66%
1965-09-01 | 30 | 9 | 1965 | W | 9 | 5.9563 | 52.4063 | 700 | 1224.0819 | 4.061 | 686.5867 | 605.7426 | 3.2991 | 40 | 621.1861 | 7 | 3.025 | 631.2111 | 5.4624 | 10.7556 | 100 | 633.765 | 219.6375 | 281.1539 | 0.00054427 | -1.2045e-05 | 4.7783e-06 | -2.5272e-05 | 5.7634e-05 | 49.1853 | 1.2365 | 18.7788 | 3.1184 | 29.7992 | -70 | 37.7116 | 2.801e-05 | 37.73%
1965-10-01 | 31 | 10 | 1966 | BN | 5 | 4.6708 | 31.3633 | 662.1135 | 660.7647 | -0.736 | 238.0934 | 410.7014 | 4.53 | 9.6774 | 474.6967 | 1.6935 | 2.9274 | 479.3177 | 5.1204 | 11.7097 | 100 | 474.3019 | 62.2944 | 141.0053 | 0.00025866 | 1.638e-05 | 2.4003e-05 | -3.9339e-06 | -1.6178e-05 | 21.3836 | 1.0041 | 13.5851 | 1.9285 | 12.5004 | -37.8865 | 29.1637 | 1.3748e-05 | 36.89%
1965-11-01 | 30 | 11 | 1966 | BN | 72 | 66.9373 | 5.0859 | 674.6 | 909.9894 | 2.217 | 13.2764 | 933.9709 | 0.54494 | 0 | 943.129 | 0 | 0 | 943.129 | -4.6035 | 0 | 0 | 865.765 | 2.0167 | 74.2806 | 0.00041956 | -3.7247e-05 | -5.6785e-08 | 0 | 4.7178e-05 | 0.79 | 0 | 65.0958 | 0.30263 | 4.54 | 12.4865 | 51.5166 | 2.2075e-05 | 85.18%
1965-12-01 | 31 | 12 | 1966 | BN | 46 | 28.0607 | -8.0983 | 674.6 | 464.4611 | 12.685 | 18.2151 | 652.5478 | 7.6359 | 0 | 776.7335 | 0 | 0 | 776.7335 | 2.1862 | 0 | 0 | 812.2891 | 1.6263 | 62.7769 | 8.5691e-05 | -1.6739e-05 | 2.1954e-05 | 0 | 2.4606e-05 | 1.12 | 0 | 50.5678 | -0.49795 | 3.96 | 0 | 49.9457 | 3.7592e-06 | 77.95%
1966-01-01 | 31 | 1 | 1966 | BN | 41 | 40.8045 | -13.823 | 674.6 | 677.4455 | -0.938 | 10.0833 | 652.1071 | 11.2851 | 0 | 835.642 | 0 | 0 | 835.642 | 13.4818 | 0 | 0 | 1054.9028 | 1.3011 | 52.5309 | -0.00029328 | -2.9432e-06 | -1.8086e-05 | 0 | 8.9329e-05 | 0.62 | 0 | 64.6335 | -0.84994 | 3.31 | 0 | 64.8634 | -1.8107e-05 | 84.22%
1966-02-01 | 28 | 2 | 1966 | BN | 32 | 31.7184 | -2.4734 | 674.6 | 573.5926 | -0.533 | 11.1637 | 552.8317 | 5.4319 | 0 | 650.6383 | 0 | 0 | 650.6383 | 4.0772 | 0 | 0 | 724.0516 | 1.4405 | 39.9732 | 0.0002635 | 5.746e-07 | -3.9946e-05 | 0 | 1.9863e-05 | 0.62 | 0 | 40.6944 | -0.13736 | 2.3 | 0 | 40.2118 | 1.086e-05 | 78.77%
1966-03-01 | 31 | 3 | 1966 | BN | 65 | 58.6158 | 10.8604 | 704.3348 | 458.8427 | 6.651 | 247.0108 | 320 | 4.9593 | 12.0968 | 388.5585 | 2.1169 | 1.6263 | 392.3018 | 3.1076 | 3.2527 | 100 | 346.0951 | 380.6734 | 122.3615 | -0.00034799 | 1.6088e-05 | 1.1008e-05 | -6.7949e-06 | 5.2375e-08 | 22.0807 | 0.43017 | 73.3337 | 0.66778 | 30.9304 | 29.7349 | 21.2806 | -2.3028e-05 | 58.35%
1966-04-01 | 30 | 4 | 1966 | BN | 159 | 163.0195 | 41.5496 | 749.085 | 1946.0314 | -4.269 | 1204.1505 | 670.1379 | 5.406 | 52.5 | 708.4887 | 9.1875 | 3.025 | 720.7012 | 3.6257 | 10.0833 | 100 | 691.7169 | 545.3369 | 376.2259 | 0.00049974 | 5.865e-05 | 1.157e-05 | -2.5272e-05 | 3.7283e-07 | 80.7263 | 1.3267 | 167.7822 | 2.4724 | 54.8368 | 44.7502 | 41.16 | 2.4299e-05 | 40.45%
1966-05-01 | 31 | 5 | 1966 | BN | 182 | 184.793 | 59.4835 | 800.1407 | 2115.5452 | -6.535 | 1398.9956 | 610.2678 | 6.4122 | 89.5161 | 625.0361 | 15.6653 | 2.9274 | 643.6289 | 4.9701 | 11.0591 | 100 | 635.5193 | 656.4399 | 382.4252 | 0.00024102 | 0.00014771 | 2.8699e-06 | -3.3617e-05 | -1.3775e-05 | 97.6738 | 1.8232 | 189.6404 | 3.6575 | 63.8773 | 51.0557 | 39.0766 | 1.2002e-05 | 39.54%
1966-06-01 | 30 | 6 | 1966 | BN | 47 | 48.9827 | 80.3308 | 727.9077 | 1956.767 | -2.825 | 1669.2913 | 240.0001 | 6.7692 | 95 | 258.7602 | 16.625 | 3.025 | 278.4102 | 3.9826 | 11.4278 | 100 | 256.7682 | 981.6496 | 450.7979 | 0.00052548 | -5.1412e-05 | 9.283e-06 | 4.2915e-06 | -3.7208e-06 | 110.933 | 1.8493 | 56.9095 | 4.78 | 85.2365 | -72.2331 | 15.2788 | 2.0257e-05 | 43.45%
1966-07-01 | 31 | 7 | 1966 | BN | 11 | 12.9086 | 76.4473 | 619.0765 | 1903.459 | -0.793 | 1700.562 | 190 | 7.14 | 96.7742 | 209.3468 | 16.9355 | 2.9274 | 229.2097 | 4.0445 | 11.0591 | 100 | 206.0455 | 970.7311 | 463.7322 | 0.00014988 | 4.8222e-05 | 1.5683e-06 | 1.6689e-06 | 7.6175e-06 | 116.6627 | 1.9013 | 23.3 | 4.7006 | 88.2017 | -108.8311 | 12.6692 | 4.1125e-06 | 43.05%
1966-08-01 | 31 | 8 | 1966 | BN | 4 | 5.9544 | 65.1477 | 522.9907 | 1594.3766 | -2.152 | 1394.3777 | 165 | 5.1918 | 72.5807 | 176.8559 | 12.7016 | 2.9274 | 192.4849 | 3.8171 | 10.4086 | 100 | 164.9731 | 746.2747 | 398.22 | 0.00026176 | -2.4871e-05 | -6.5742e-06 | 3.5763e-06 | 1.1448e-05 | 96.3485 | 1.601 | 12.8113 | 4.0058 | 70.3722 | -96.0858 | 10.1438 | 7.8855e-06 | 42.21%
1966-09-01 | 30 | 9 | 1966 | BN | 5 | 1.9673 | 43.7521 | 482.8975 | 663.099 | 2.533 | 657.6053 | 48.0621 | 4.4942 | 40 | 83.59 | 7 | 3.025 | 93.615 | 3.1 | 10.7556 | 77.455 | 79.0133 | 232.3737 | 271.7823 | -0.0004496 | 2.7795e-05 | -1.1788e-06 | 5.2452e-06 | 1.1663e-06 | 46.1193 | 1.2365 | 12.0946 | 2.6034 | 29.9994 | -40.0932 | 4.7016 | -2.8238e-05 | 39.41%
1966-10-01 | 31 | 10 | 1967 | W | 12 | 1.8151 | 21.5884 | 453.702 | 482.7512 | 2.624 | 254.6142 | 270.8122 | 2.8056 | 12.0968 | 304.3441 | 2.1169 | 2.9274 | 309.3885 | 3.0669 | 11.7097 | 78.3712 | 292.6051 | 95.899 | 145.4498 | -0.00012223 | 1.0366e-05 | 1.508e-05 | 1.2636e-05 | -1.1593e-05 | 21.2183 | 1.0302 | 10.3116 | 1.3274 | 14.84 | -29.1956 | 17.9916 | -8.4987e-06 | 41.16%
1966-11-01 | 30 | 11 | 1967 | W | 14 | 13.3215 | 3.8033 | 450.372 | 276.0332 | 0.431 | 13.2764 | 270 | 2.8568 | 0 | 318.0094 | 0 | 0 | 318.0094 | 2.8631 | 0 | 0 | 366.1249 | 2.0167 | 74.2806 | 0.00028357 | 8.8302e-06 | -1.7966e-05 | 0 | 2.9301e-05 | 0.79 | 0 | 19.4723 | 0.22631 | 4.54 | -3.33 | 21.7859 | 1.6566e-05 | 85.18%
1966-12-01 | 31 | 12 | 1967 | W | 112 | 110.4657 | -5.798 | 546.3235 | 241.848 | 2.851 | 18.215 | 270 | 5.1615 | 0 | 353.9434 | 0 | 0 | 353.9434 | 2.832 | 0 | 0 | 400.0014 | 1.6263 | 62.7769 | 7.8103e-05 | 1.0467e-06 | 9.057e-06 | 0 | -4.2381e-06 | 1.12 | 0 | 121.3101 | -0.3565 | 3.96 | 95.9515 | 24.5951 | 3.4864e-06 | 77.95%
1967-01-01 | 31 | 1 | 1967 | W | 60 | 57.7117 | -12.1469 | 590.2153 | 236.9039 | 2.655 | 10.0833 | 270 | 6.5302 | 0 | 376.2039 | 0 | 0 | 376.2039 | 1.9807 | 0 | 0 | 408.4166 | 1.3011 | 52.5309 | 0.00063486 | 4.0508e-06 | -3.1098e-06 | 0 | 1.9321e-05 | 0.62 | 0 | 68.8776 | -0.74688 | 3.31 | 43.8918 | 25.1126 | 3.863e-05 | 84.22%
1967-02-01 | 28 | 2 | 1967 | W | 51 | 51.5547 | -2.2894 | 626.8171 | 271.5305 | 0.535 | 11.1637 | 270 | 5.2715 | 0 | 364.9188 | 0 | 0 | 364.9188 | 3.2853 | 0 | 0 | 424.0743 | 1.4405 | 39.9732 | -0.0007255 | 1.2644e-05 | -1.5355e-05 | 0 | 1.2481e-05 | 0.62 | 0 | 60.6465 | -0.12715 | 2.3 | 36.6018 | 23.5519 | -4.1339e-05 | 78.77%
1967-03-01 | 31 | 3 | 1967 | W | 168 | 160.8538 | 8.9309 | 735 | 847.6802 | 4.927 | 108.4339 | 819.3762 | 8.7065 | 2.4194 | 958.5545 | 0.42339 | 1.6263 | 960.6042 | 2.4818 | 3.2527 | 100 | 904.2198 | 37.3669 | 65.3335 | -0.00018576 | 4.7954e-06 | 1.9473e-05 | -1.2487e-05 | 9.27e-06 | 12.9649 | 0.32603 | 176.9691 | 0.54914 | 6.3148 | 108.1829 | 55.5983 | -1.4676e-05 | 32.75%
1967-04-01 | 30 | 4 | 1967 | W | 213 | 212.255 | 12.3043 | 845 | 1706.1479 | 0.836 | 181.2278 | 1538.9696 | 15.0109 | 2.5 | 1788.7361 | 0.4375 | 3.025 | 1792.1986 | -2.1236 | 10.0833 | 10.7107 | 1755.8833 | 2.0167 | 99.6008 | 6.8582e-05 | 7.3215e-06 | 4.3408e-05 | -2.4378e-05 | 1.7144e-05 | 11.5699 | 0.80603 | 225.9783 | 0.73215 | 6.0467 | 110 | 104.4823 | -9.989e-07 | 34.32%
1967-05-01 | 31 | 5 | 1967 | W | 363 | 364.0144 | 57.7538 | 970 | 3829.4426 | -5.112 | 1099.5728 | 2646.7312 | 6.2432 | 53.2258 | 2695.0413 | 9.3145 | 2.9274 | 2707.2832 | 2.9165 | 11.0591 | 100 | 2665.7751 | 385.5696 | 330.8035 | 0.00044819 | -4.3113e-05 | 5.2066e-05 | -8.8215e-06 | -7.3877e-05 | 77.0316 | 1.4327 | 368.0621 | 3.5511 | 44.0481 | 125 | 163.9121 | 6.9535e-06 | 36.38%
1967-06-01 | 30 | 6 | 1967 | W | 428 | 428.7168 | 86.0791 | 1024 | 6211.2451 | -16.657 | 1655.5056 | 4275.8096 | 11.6386 | 92.5 | 4378.9028 | 16.1875 | 3.025 | 4398.1152 | -9.6435 | 11.4278 | 100 | 4147.4785 | 857.684 | 474.1118 | 0.00064269 | -0.00021883 | -0.00010403 | 9.5844e-05 | 5.6731e-05 | 109.964 | 1.8232 | 414.0549 | 5.1221 | 79.2474 | 54 | 246.7921 | 4.3049e-06 | 41.88%
1967-07-01 | 31 | 7 | 1967 | W | 237 | 238.015 | 110.2083 | 910 | 5614.7676 | -10.513 | 1805.0906 | 3638.6995 | 21.085 | 96.7742 | 3884.8398 | 16.9355 | 2.9274 | 3904.7029 | 15.2038 | 11.0591 | 100 | 4063.0281 | 954.5069 | 513.4861 | -9.4184e-05 | -1.8436e-05 | 7.7021e-05 | -0.00013566 | 0.00024466 | 123.0899 | 1.9013 | 263.7908 | 6.7764 | 90.2634 | -114 | 249.8259 | -2.0465e-05 | 42.31%
1967-08-01 | 31 | 8 | 1967 | W | 43 | 45.126 | 92.0133 | 770 | 2918.7727 | 1.083 | 1465.3784 | 1471.0077 | 4.5976 | 72.5807 | 1473.1998 | 12.7016 | 2.9274 | 1488.8289 | 5.8206 | 10.4086 | 100 | 1493.9012 | 724.5572 | 434.7735 | 0.00023464 | -9.6604e-05 | 1.1368e-05 | 3.5763e-06 | -2.7902e-05 | 100.7142 | 1.601 | 56.6273 | 5.6577 | 71.2845 | -140 | 91.8564 | -5.3091e-06 | 41.44%
1967-09-01 | 30 | 9 | 1967 | W | 15 | 16.1526 | 61.3462 | 700 | 1386.4955 | -3.553 | 692.0873 | 634.6981 | 6.7782 | 40 | 708.6096 | 7 | 3.025 | 718.6345 | 9.9779 | 10.7556 | 100 | 797.0734 | 202.697 | 289.189 | -1.4318e-05 | -5.938e-05 | -1.1277e-05 | 3.5763e-05 | 6.3181e-06 | 49.5126 | 1.2365 | 29.3556 | 3.6504 | 29.2693 | -70 | 47.4292 | -9.1214e-06 | 37.15%
1967-10-01 | 31 | 10 | 1968 | D | 7 | 0 | 31.3633 | 662.1135 | 584.8028 | 21.715 | 264.0685 | 673.8948 | 8.9707 | 9.6774 | 810.1125 | 1.6935 | 2.9274 | 814.7335 | 1.2459 | 11.7097 | 100 | 746.7065 | 74.2702 | 153.1851 | -0.00064222 | 6.0615e-05 | -1.778e-05 | -3.9339e-06 | 5.1673e-05 | 22.9807 | 1.0041 | 31.9317 | 1.9285 | 13.9857 | -37.8865 | 45.9132 | -3.8535e-05 | 37.83%
1967-11-01 | 30 | 11 | 1968 | D | 8 | 8.0249 | 5.5899 | 653.0926 | 280.8732 | 0.143 | 13.2764 | 270 | 5.8496 | 0 | 368.3054 | 0 | 0 | 368.3054 | 2.5115 | 0 | 0 | 410.5119 | 2.0167 | 74.2806 | 0.00021805 | 5.0564e-06 | -5.4479e-06 | 0 | 6.5257e-06 | 0.79 | 0 | 16.5289 | 0.33262 | 4.54 | -9.0209 | 24.4272 | 1.165e-05 | 85.18%
1967-12-01 | 31 | 12 | 1968 | D | 14 | 14.7916 | -7.6133 | 649.4216 | 307.8776 | -1.209 | 18.2151 | 270 | 4.2356 | 0 | 338.8861 | 0 | 0 | 338.8861 | -0.52281 | 0 | 0 | 330.3835 | 1.6263 | 62.7769 | 1.1977e-05 | 8.7578e-06 | -2.2402e-05 | 0 | 5.4858e-06 | 1.12 | 0 | 17.2954 | -0.46813 | 3.96 | -3.671 | 20.3145 | -1.1514e-06 | 77.95%
1968-01-01 | 31 | 1 | 1968 | D | 17 | 17.0362 | -13.4395 | 650.5555 | 272.0655 | 0.493 | 10.0833 | 270 | 3.7279 | 0 | 330.6282 | 0 | 0 | 330.6282 | 3.175 | 0 | 0 | 382.2651 | 1.3011 | 52.5309 | -0.00017799 | 3.1218e-06 | -1.3888e-05 | 0 | 1.5085e-05 | 0.62 | 0 | 24.4321 | -0.82636 | 3.31 | 1.1339 | 23.5046 | -1.2219e-05 | 84.22%
1968-02-01 | 29 | 2 | 1968 | D | 48 | 48.2801 | -2.3557 | 674.6 | 423.6933 | 0.149 | 30.5485 | 395.7352 | 5.9763 | 0 | 499.6335 | 0 | 0.86925 | 500.5027 | 0.73178 | 2.7816 | 16.3578 | 499.6486 | 1.3908 | 53.8323 | 0.00024479 | 3.6247e-06 | 6.2801e-06 | -9.8348e-06 | -7.0342e-06 | 2.6981 | 0.21 | 55.1371 | -0.1355 | 3.1765 | 24.0444 | 28.7401 | 1.1624e-05 | 54.07%
1968-03-01 | 31 | 3 | 1968 | D | 48 | 49.1839 | 10.8666 | 682.0673 | 667.5881 | -0.584 | 338.0902 | 320 | 3.4169 | 21.7742 | 353.7964 | 3.8105 | 1.6263 | 359.2332 | 5.8782 | 3.2527 | 100 | 358.0848 | 508.4153 | 163.016 | 0.00068836 | 1.3819e-05 | 2.5217e-06 | -8.3447e-07 | 6.1649e-07 | 28.276 | 0.5343 | 57.8949 | 0.66816 | 41.2847 | 7.4673 | 22.0178 | 3.9983e-05 | 59.35%
1968-04-01 | 30 | 4 | 1968 | D | 94 | 94.6055 | 29.632 | 648.9814 | 2116.2915 | 1.043 | 1170.975 | 962.8448 | 4.3542 | 57.5 | 978.5195 | 10.0625 | 3.025 | 991.6071 | 7.9728 | 10.0833 | 100 | 1035.6769 | 513.3151 | 370.2852 | -0.00021585 | -6.3962e-05 | 1.6905e-05 | -2.6226e-05 | 3.0065e-05 | 79.0497 | 1.3788 | 107.9754 | 1.7632 | 52.5779 | -33.0858 | 61.6271 | -2.4742e-05 | 39.94%
1968-05-01 | 31 | 5 | 1968 | D | 121 | 122.2305 | 39.7504 | 652.8497 | 1885.2284 | 0.23 | 1399.3315 | 489.6375 | 4.2504 | 89.5161 | 469.2474 | 15.6653 | 2.9274 | 487.8402 | 6.7539 | 11.0591 | 100 | 508.7403 | 656.1627 | 382.4252 | -0.00065093 | -8.8729e-06 | 2.079e-05 | -3.0994e-06 | -5.1407e-06 | 97.6944 | 1.8232 | 133.4648 | 2.4442 | 63.8603 | 3.8682 | 31.2812 | -4.8366e-05 | 39.53%
1968-06-01 | 30 | 6 | 1968 | D | 50 | 51.6899 | 70.3744 | 587.9514 | 1888.953 | 1.022 | 1666.1283 | 240 | 5.8804 | 95 | 243.8234 | 16.625 | 3.025 | 263.4734 | 4.3804 | 11.4278 | 100 | 248.5159 | 971.9191 | 450.4747 | 0.0008412 | -6.0585e-05 | 1.8945e-05 | 4.2915e-06 | -1.8616e-06 | 110.7448 | 1.8493 | 62.9726 | 4.1876 | 84.6383 | -64.8983 | 14.7877 | 3.9267e-05 | 43.32%
1968-07-01 | 31 | 7 | 1968 | D | 10 | 12.2938 | 67.8843 | 469.5462 | 2057.7324 | -9.29 | 1716.645 | 190.0001 | 6.7628 | 96.7742 | 203.2123 | 16.9355 | 2.9274 | 223.0752 | 3.7929 | 11.0591 | 100 | 195.8207 | 981.2108 | 467.6047 | -0.000358 | -4.891e-05 | 4.2262e-06 | 1.6689e-06 | -4.2919e-06 | 117.6516 | 1.9013 | 13.5596 | 4.174 | 89.0842 | -118.4052 | 12.0405 | -3.3647e-05 | 43.09%
1968-08-01 | 31 | 8 | 1968 | D | 4 | 5.4305 | 47.114 | 371.1326 | 1641.7483 | -5.042 | 1394.748 | 165 | 6.3824 | 72.5807 | 196.2191 | 12.7016 | 2.9274 | 211.8482 | 3.3416 | 10.4086 | 100 | 176.6027 | 745.9691 | 398.2201 | 0.00017009 | -2.712e-05 | -4.6659e-06 | 3.5763e-06 | 1.3157e-05 | 96.3713 | 1.601 | 10.1125 | 2.8969 | 70.3535 | -98.4136 | 10.8589 | 2.3578e-06 | 42.2%
1968-09-01 | 30 | 9 | 1968 | D | 5 | 5.1437 | 33.8312 | 328.2123 | 773.9122 | -1.923 | 676.5951 | 65 | 7.4305 | 40 | 149.874 | 7 | 3.025 | 159.899 | 3.5595 | 10.7556 | 100 | 130.4733 | 222.7917 | 276.1071 | 0.00022046 | -7.4647e-06 | 2.4546e-06 | 5.2452e-06 | 8.8823e-06 | 48.5908 | 1.2365 | 14.2107 | 2.0131 | 29.6865 | -42.9203 | 7.7637 | 9.8833e-06 | 37.92%
1968-10-01 | 31 | 10 | 1969 | W | 2 | 0 | 15.5511 | 307.0529 | 328.5732 | 2.1 | 121.4334 | 241.293 | 6.0799 | 4.8387 | 335.3351 | 0.84677 | 2.9274 | 339.1093 | -1.0327 | 11.7097 | 58.7859 | 275.2375 | 25.6657 | 105.9796 | 0.00019678 | 2.0642e-05 | 8.0014e-07 | -6.8545e-06 | 1.5433e-05 | 11.3788 | 0.95207 | 7.1472 | 0.9562 | 8.0946 | -21.1594 | 16.9237 | 1.2074e-05 | 41.57%
1968-11-01 | 30 | 11 | 1969 | W | 22 | 22.2669 | 2.5353 | 313.9648 | 255.5136 | 1.652 | 13.2764 | 270 | 6.5278 | 0 | 379.7029 | 0 | 0 | 379.7029 | 3.0633 | 0 | 0 | 431.1842 | 2.0167 | 74.2806 | 8.7606e-05 | 4.9776e-07 | 5.2265e-06 | 0 | -8.908e-06 | 0.79 | 0 | 33.5101 | 0.15086 | 4.54 | 6.912 | 25.6572 | 3.265e-06 | 85.18%
1968-12-01 | 31 | 12 | 1969 | W | 37 | 37.2711 | -4.3667 | 335.6258 | 258.2415 | 1.843 | 18.215 | 270 | 4.6447 | 0 | 345.5391 | 0 | 0 | 345.5391 | 5.4381 | 0 | 0 | 433.9808 | 1.6263 | 62.7769 | 0.00024426 | 2.1849e-06 | 1.1752e-05 | 0 | 5.327e-06 | 1.12 | 0 | 49.1969 | -0.2685 | 3.96 | 21.6609 | 26.6844 | 1.4383e-05 | 77.95%
1969-01-01 | 31 | 1 | 1969 | W | 346 | 346.6159 | -11.1307 | 668.9115 | 227.9265 | 3.207 | 10.0833 | 270 | 32.4393 | 0 | 797.574 | 0 | 0 | 797.574 | 6.5089 | 0 | 0 | 903.4307 | 1.3011 | 52.5309 | -0.00037847 | 7.7515e-06 | 2.3662e-05 | 0 | -2.6088e-05 | 0.62 | 0 | 388.7711 | -0.6844 | 3.31 | 333.2857 | 55.5498 | -2.6612e-05 | 84.22%
1969-02-01 | 28 | 2 | 1969 | W | 217 | 216.9695 | -2.4655 | 674.6 | 3806.781 | -85.598 | 11.1637 | 2254.3438 | 93.2779 | 0 | 3933.9014 | 0 | 0 | 3933.9014 | 8.8624 | 0 | 0 | 4093.4775 | 1.4405 | 39.9732 | -0.0001209 | -4.0822e-05 | -6.8019e-05 | 0 | 0.00022134 | 0.62 | 0 | 233.5118 | -0.13692 | 2.3 | 5.6885 | 227.3402 | -1.5529e-05 | 78.77%
1969-03-01 | 31 | 3 | 1969 | W | 163 | 164.1897 | 8.4462 | 735 | 1679.53 | 3.803 | 54.5712 | 1686.8087 | -2.1568 | 0 | 1651.7313 | 0 | 1.6263 | 1653.3577 | -7.5254 | 3.2527 | 0 | 1534.2212 | 0.97581 | 45.3454 | 0.00057763 | -5.2934e-05 | 7.4786e-05 | 1.3113e-06 | -7.1504e-05 | 3.3555 | 0.3 | 158.3104 | 0.51934 | 2.8482 | 60.4 | 94.3356 | 2.6071e-05 | 45.91%
1969-04-01 | 30 | 4 | 1969 | W | 264 | 264.3894 | 29.7421 | 845 | 2564.8567 | 1.692 | 498.1161 | 2095.1755 | 1.7286 | 12.5 | 2111.7263 | 2.1875 | 3.025 | 2116.939 | 4.2457 | 10.0833 | 100 | 2098.3738 | 170.6303 | 195.3264 | 0.0005901 | 9.6403e-05 | -2.4441e-05 | -0.00014663 | 2.9751e-05 | 36.3342 | 0.91017 | 272.0557 | 1.7698 | 21.7759 | 110 | 124.8619 | 2.1726e-05 | 37.47%
1969-05-01 | 31 | 5 | 1969 | W | 565 | 565.2253 | 64.6 | 970 | 7094.9775 | 3.769 | 1308.4762 | 5847.7983 | -11.9648 | 67.7419 | 5585.4678 | 11.8548 | 2.9274 | 5600.25 | -2.6059 | 11.0591 | 13.9213 | 5555.0073 | 590.7846 | 377.7702 | 0.00074703 | -8.3547e-05 | 0.00012825 | 3.0279e-05 | -0.0002 | 85.4763 | 1.5889 | 554.4236 | 3.9721 | 59.5541 | 125 | 341.5641 | 9.855e-06 | 41.06%
1969-06-01 | 30 | 6 | 1969 | W | 396 | 398.0882 | 86.4695 | 1024 | 5696.1221 | 3.003 | 1689.0878 | 4057.5015 | 3.7796 | 95 | 4026.0198 | 16.625 | 3.025 | 4045.6699 | 10.9303 | 11.4278 | 100 | 4140.7871 | 926.5995 | 472.5875 | 0.0015996 | -7.6063e-05 | -3.0166e-05 | -0.0001483 | -2.2876e-05 | 112.111 | 1.8493 | 415.801 | 5.1453 | 83.2574 | 54 | 246.3939 | 5.4757e-05 | 42.62%
1969-07-01 | 31 | 7 | 1969 | W | 142 | 144.9071 | 108.7327 | 910 | 4101.9873 | 4.579 | 1743.0433 | 2433.4143 | 4.0294 | 96.7742 | 2402.1719 | 16.9355 | 2.9274 | 2422.0349 | 6.1398 | 11.0591 | 100 | 2432.9482 | 951.1033 | 486.2325 | 0.0004341 | -3.6354e-05 | 0.00014205 | -0.00013566 | 0.0001151 | 119.2747 | 1.9013 | 159.6553 | 6.6857 | 88.3783 | -114 | 149.5962 | 1.3834e-05 | 42.56%
1969-08-01 | 31 | 8 | 1969 | W | 26 | 28.1464 | 91.7653 | 770 | 2642.8733 | 2.563 | 1433.1582 | 1251.3983 | 4.698 | 72.5807 | 1255.2233 | 12.7016 | 2.9274 | 1270.8523 | 3.1998 | 10.4086 | 100 | 1233.3007 | 734.7324 | 418.5027 | 0.00046972 | -2.6448e-05 | 4.7967e-05 | 3.5763e-06 | 3.1215e-06 | 98.733 | 1.601 | 38.6072 | 5.6424 | 70.9097 | -140 | 75.8327 | 1.8809e-05 | 41.8%
1969-09-01 | 30 | 9 | 1969 | W | 8 | 9.1064 | 62.1939 | 700 | 1267.2338 | 0.364 | 666.5971 | 606.7538 | 6.0271 | 37.5 | 670.5433 | 6.5625 | 3.025 | 680.1308 | 7.1709 | 10.7556 | 100 | 711.3965 | 199.5236 | 278.0556 | -3.9155e-05 | 3.5002e-05 | 1.6459e-05 | -2.5272e-05 | -2.1172e-05 | 47.8471 | 1.2105 | 22.6684 | 3.7008 | 28.4179 | -70 | 42.331 | -8.1582e-06 | 37.26%
1969-10-01 | 31 | 10 | 1970 | AN | 19 | 17.1246 | 25.1047 | 662.1108 | 869.609 | 9.538 | 133.5179 | 891.2118 | -15.1189 | 4.8387 | 640.4883 | 0.84677 | 2.9274 | 644.2626 | 11.6853 | 11.7097 | 21.3222 | 824.6926 | 67.1214 | 111.3307 | 0.00023286 | 1.3896e-05 | 3.4155e-05 | -3.7372e-05 | 8.986e-06 | 9.8183 | 0.95207 | 23.229 | 1.5436 | 10.9726 | -37.8892 | 50.7084 | 1.1486e-05 | 52.78%
1969-11-01 | 30 | 11 | 1970 | AN | 18 | 17.9465 | 4.5617 | 665.8333 | 234.481 | 6.501 | 13.2764 | 330.4575 | -6.5727 | 0 | 220 | 0 | 0 | 220 | 5.9439 | 0 | 0 | 319.8907 | 2.0167 | 74.2806 | -0.00022426 | 2.3502e-05 | -2.6602e-05 | 0 | 6.7633e-06 | 0.79 | 0 | 23.8188 | 0.27144 | 4.54 | 3.7225 | 19.0348 | -1.4455e-05 | 85.18%
1969-12-01 | 31 | 12 | 1970 | AN | 34 | 33.9668 | -6.8774 | 674.6 | 416.7186 | 4.267 | 18.2151 | 467.8997 | -3.7715 | 0 | 406.5621 | 0 | 0 | 406.5621 | 2.3214 | 0 | 0 | 444.3152 | 1.6263 | 62.7769 | 0.00048766 | -4.3846e-06 | 1.239e-05 | 0 | 3.0921e-06 | 1.12 | 0 | 36.7837 | -0.42287 | 3.96 | 8.7667 | 27.3199 | 2.8815e-05 | 77.95%
1970-01-01 | 31 | 1 | 1970 | AN | 159 | 155.1334 | -13.823 | 674.6 | 2536.8254 | 5.337 | 10.0833 | 2613.54 | 12.7983 | 0 | 2821.6841 | 0 | 0 | 2821.6841 | 7.2449 | 0 | 0 | 2939.5112 | 1.3011 | 52.5309 | 7.7844e-07 | 5.4294e-05 | 3.6819e-05 | 0 | -0.00011101 | 0.62 | 0 | 180.5135 | -0.84994 | 3.31 | 0 | 180.7435 | -1.311e-05 | 84.22%
1970-02-01 | 28 | 2 | 1970 | AN | 65 | 67.5482 | -2.4734 | 674.6 | 1218.743 | 3.833 | 11.1637 | 1276.5962 | 3.7455 | 0 | 1344.0382 | 0 | 0 | 1344.0382 | -4.4141 | 0 | 0 | 1264.5588 | 1.4405 | 39.9732 | -0.00027309 | -2.0938e-05 | 1.0033e-06 | 0 | 6.8712e-05 | 0.62 | 0 | 70.7127 | -0.13736 | 2.3 | 0 | 70.23 | -1.7133e-05 | 78.77%
1970-03-01 | 31 | 3 | 1970 | AN | 109 | 109.2449 | 11.4782 | 735 | 782.9073 | 1.342 | 101.6169 | 703.1159 | 9.4858 | 2.4194 | 854.968 | 0.42339 | 1.6263 | 857.0177 | 9.6468 | 3.2527 | 100 | 917.1606 | 49.3428 | 64.1667 | 0.00025476 | -1.4693e-05 | 2.268e-05 | -1.2487e-05 | 4.0247e-05 | 12.5457 | 0.32603 | 129.7195 | 0.70577 | 6.9794 | 60.4 | 56.394 | 1.328e-05 | 35.75%
1970-04-01 | 30 | 4 | 1970 | AN | 89 | 89.093 | 22.428 | 715.9807 | 1794.46 | 1.506 | 956.3674 | 863.4018 | 8.9584 | 30 | 983.9527 | 5.25 | 3.025 | 992.2277 | 4.9967 | 10.0833 | 100 | 986.2827 | 456.0511 | 317.2076 | 0.00018349 | -9.6092e-05 | -8.2985e-06 | 3.624e-05 | 1.4002e-05 | 64.6434 | 1.0924 | 104.5541 | 1.3346 | 46.0121 | -19.0193 | 58.6879 | -4.7368e-07 | 41.58%
1970-05-01 | 31 | 5 | 1970 | AN | 218 | 219.1759 | 57.4549 | 808.5311 | 2001.9106 | -0.202 | 1397.7528 | 600.8726 | 6.9472 | 87.0968 | 626.7612 | 15.2419 | 2.9274 | 644.9305 | 6.2384 | 11.0591 | 100 | 657.4473 | 627.4973 | 385.3003 | 0.00051521 | 1.8998e-06 | 5.2236e-05 | -1.8358e-05 | -1.4478e-05 | 97.4486 | 1.7972 | 232.1595 | 3.5328 | 62.2745 | 92.5504 | 40.4249 | 2.3758e-05 | 38.99%
1970-06-01 | 30 | 6 | 1970 | AN | 127 | 128.7001 | 79.5795 | 817.4688 | 1933.0944 | -0.409 | 1651.2209 | 275 | 7.8268 | 92.5 | 314.0337 | 16.1875 | 3.025 | 333.2462 | 5.0403 | 11.4278 | 100 | 329.3798 | 960.4418 | 449.8727 | 0.00058278 | -2.9229e-05 | 6.8023e-06 | 4.2915e-06 | 3.6533e-06 | 109.709 | 1.8232 | 141.1583 | 4.7353 | 83.9195 | 8.9377 | 19.5995 | 2.5074e-05 | 43.34%
1970-07-01 | 31 | 7 | 1970 | AN | 32 | 34.0141 | 91.2044 | 724.7194 | 1970.4052 | 0.455 | 1727.8049 | 250.0001 | 5.8124 | 96.7742 | 247.7555 | 16.9355 | 2.9274 | 267.6184 | 4.7523 | 11.0591 | 100 | 255.967 | 979.0494 | 474.5921 | -0.00043844 | 2.4985e-05 | 1.0388e-05 | 1.6689e-06 | 2.995e-06 | 118.3378 | 1.9013 | 45.0338 | 5.6079 | 89.3809 | -92.7493 | 15.7388 | -3.3607e-05 | 43.03%
1970-08-01 | 31 | 8 | 1970 | AN | 8 | 10.2737 | 69.5021 | 630.3918 | 1631.6746 | -1.723 | 1403.6526 | 200 | 4.867 | 72.5807 | 206.5735 | 12.7016 | 2.9274 | 222.2026 | 5.5113 | 10.4086 | 100 | 222.2436 | 744.2361 | 403.7869 | 0.00079287 | 3.0877e-05 | 6.3998e-06 | 3.5763e-06 | -7.6074e-06 | 96.9188 | 1.601 | 18.929 | 4.2735 | 70.5892 | -94.3276 | 13.6652 | 4.3308e-05 | 42.14%
1970-09-01 | 30 | 9 | 1970 | AN | 5 | 5.1677 | 50.246 | 585.7224 | 787.2941 | 0.316 | 680.758 | 111.8467 | 4.1787 | 40 | 142.0727 | 7 | 3.025 | 152.0977 | 5.1836 | 10.7556 | 100 | 149.9667 | 222.0529 | 278.7804 | 0.00018717 | 9.2761e-06 | 8.577e-06 | 5.2452e-06 | 1.0064e-05 | 48.8385 | 1.2365 | 14.8461 | 2.9898 | 29.8017 | -44.6694 | 8.9236 | 9.1756e-06 | 37.9%
1970-10-01 | 31 | 10 | 1971 | BN | 2 | 2.9584 | 23.6397 | 559.7284 | 447.2276 | 3.162 | 196.2454 | 302.4071 | 7.2392 | 7.2581 | 412.8838 | 1.2702 | 2.9274 | 417.0814 | 3.3595 | 11.7097 | 100 | 383.4273 | 34.3508 | 128.5403 | -0.00094574 | 2.9904e-05 | -1.9813e-05 | 9.7752e-06 | 1.8015e-05 | 18.6617 | 0.9781 | 16.7191 | 1.4535 | 10.0158 | -25.994 | 23.576 | -5.8646e-05 | 34.93%
1970-11-01 | 30 | 11 | 1971 | BN | 19 | 19.5422 | 4.3968 | 563.0518 | 268.1682 | 0.899 | 13.2764 | 270 | 4.3296 | 0 | 342.7612 | 0 | 0 | 342.7612 | 1.9373 | 0 | 0 | 375.318 | 2.0167 | 74.2806 | 0.00035689 | -1.149e-05 | 2.3606e-05 | 0 | -8.3511e-06 | 0.79 | 0 | 26.708 | 0.26163 | 4.54 | 3.3234 | 22.333 | 1.9915e-05 | 85.18%
1970-12-01 | 31 | 12 | 1971 | BN | 54 | 53.8865 | -6.4201 | 597.5464 | 321.7991 | -2.065 | 18.2151 | 270 | 2.0873 | 0 | 303.9472 | 0 | 0 | 303.9472 | 3.4064 | 0 | 0 | 359.3468 | 1.6263 | 62.7769 | -0.00033681 | 1.018e-05 | -9.3958e-06 | 0 | -6.3739e-06 | 1.12 | 0 | 57.3152 | -0.39476 | 3.96 | 34.4946 | 22.0954 | -2.2562e-05 | 77.95%
1971-01-01 | 31 | 1 | 1971 | BN | 48 | 47.9833 | -12.8839 | 630.6094 | 255.5418 | 1.509 | 10.0833 | 270 | 4.018 | 0 | 335.3469 | 0 | 0 | 335.3469 | 5.5323 | 0 | 0 | 425.3217 | 1.3011 | 52.5309 | -0.00048855 | 8.0785e-06 | -1.0683e-06 | 0 | 2.0131e-05 | 0.62 | 0 | 59.0427 | -0.7922 | 3.31 | 33.0629 | 26.152 | -3.0089e-05 | 84.22%
1971-02-01 | 28 | 2 | 1971 | BN | 39 | 38.5809 | -2.3821 | 653.063 | 292.7686 | 0.125 | 25.0194 | 270 | 2.7887 | 0 | 320.2141 | 0 | 0.9003 | 321.1143 | 3.4858 | 0 | 0 | 383.88 | 1.4405 | 49.1161 | 0.00016839 | 7.9599e-06 | -8.574e-06 | -1.4305e-06 | 1.2631e-05 | 1.3895 | 0.05 | 44.9805 | -0.13229 | 2.8078 | 22.4537 | 21.3196 | 8.4506e-06 | 66.9%
1971-03-01 | 31 | 3 | 1971 | BN | 59 | 58.575 | 7.3608 | 670.2069 | 666.4516 | -0.277 | 341.9466 | 320 | 3.4097 | 19.3548 | 356.0991 | 3.3871 | 1.6263 | 361.1125 | 4.0781 | 3.2527 | 100 | 330.6889 | 510.4113 | 155.1677 | 7.8713e-05 | 7.8625e-07 | 3.6471e-06 | 1.2994e-05 | -1.0903e-07 | 28.3643 | 0.50826 | 65.7858 | 0.4526 | 40.9249 | 17.1439 | 20.3333 | 2.6887e-06 | 59.06%
1971-04-01 | 30 | 4 | 1971 | BN | 98 | 98.6073 | 23.5587 | 649.9647 | 1973.7747 | -1.878 | 1078.812 | 863.4018 | 7.8966 | 47.5 | 948.608 | 8.3125 | 3.025 | 959.9455 | 3.0487 | 10.0833 | 100 | 921.2636 | 428.9464 | 350.5374 | 6.9325e-05 | 1.6278e-05 | 4.1239e-05 | -2.5272e-05 | -2.4037e-05 | 72.9706 | 1.2746 | 107.6746 | 1.4018 | 46.3825 | -20.2422 | 54.819 | -3.8439e-06 | 38.86%
1971-05-01 | 31 | 5 | 1971 | BN | 183 | 180.8118 | 34.4651 | 727.2551 | 1649.1494 | 5.247 | 1133.6111 | 600.8727 | 7.7367 | 67.7419 | 658.9563 | 11.8548 | 2.9274 | 673.7386 | 3.7927 | 11.0591 | 100 | 646.4797 | 465.4311 | 324.1833 | 0.00018613 | -6.7214e-05 | 3.5412e-05 | -3.0756e-05 | -5.597e-06 | 80.0171 | 1.5889 | 197.5882 | 2.1192 | 48.5515 | 77.2904 | 39.7505 | -6.9957e-07 | 37.76%
1971-06-01 | 30 | 6 | 1971 | BN | 180 | 176.9704 | 73.4089 | 791.4847 | 1821.2623 | 6.867 | 1661.6661 | 275 | 6.8845 | 95 | 295.6981 | 16.625 | 3.025 | 315.3481 | 5.1976 | 11.4278 | 100 | 314.124 | 927.1939 | 458.5649 | 0.00042536 | -1.8715e-05 | 1.5676e-05 | 4.2915e-06 | 2.5962e-06 | 110.4793 | 1.8493 | 195.9195 | 4.3681 | 82.4584 | 64.2296 | 18.6917 | 1.6833e-05 | 42.74%
1971-07-01 | 31 | 7 | 1971 | BN | 42 | 44.5173 | 89.2036 | 712.9949 | 1911.3152 | 4.824 | 1739.77 | 250 | 5.937 | 96.7742 | 249.7819 | 16.9355 | 2.9274 | 269.6448 | 4.6154 | 11.0591 | 100 | 255.7662 | 973.5847 | 478.9621 | 0.00013233 | 7.9892e-06 | -7.9945e-07 | 1.6689e-06 | 1.2282e-05 | 119.0735 | 1.9013 | 59.8937 | 5.4849 | 89.3136 | -78.4898 | 15.7264 | 2.8705e-07 | 42.86%
1971-08-01 | 31 | 8 | 1971 | BN | 7 | 7.4987 | 76.22 | 622.932 | 1510.4668 | 6.318 | 1413.2192 | 200 | 4.6377 | 72.5807 | 202.8447 | 12.7016 | 2.9274 | 218.4738 | 3.6596 | 10.4086 | 100 | 188.4003 | 739.8542 | 407.2685 | 0.00044416 | -1.7864e-05 | -7.6519e-06 | 3.5763e-06 | 9.6622e-06 | 97.507 | 1.601 | 22.1141 | 4.6866 | 70.5338 | -90.0629 | 11.5843 | 1.9139e-05 | 41.97%
1971-09-01 | 30 | 9 | 1971 | BN | 2 | 4.2065 | 51.798 | 579.2472 | 753.0419 | 1.162 | 676.8779 | 95.692 | 6.1826 | 40 | 159.5944 | 7 | 3.025 | 169.6194 | 1.2683 | 10.7556 | 100 | 101.6887 | 214.6114 | 277.3621 | -0.00025755 | 2.5457e-05 | 6.8563e-06 | 5.2452e-06 | -2.1969e-06 | 48.6076 | 1.2365 | 12.8193 | 3.0822 | 29.2745 | -43.6848 | 6.0509 | -1.6957e-05 | 37.59%
1971-10-01 | 31 | 10 | 1972 | D | 0 | 2.0165 | 22.5522 | 551.5026 | 461.4664 | 3.601 | 232.9428 | 287.0882 | 7.6741 | 9.6774 | 402.2178 | 1.6935 | 2.9274 | 406.8387 | 2.4755 | 11.7097 | 100 | 358.8085 | 58.3024 | 140.0573 | -0.00027035 | 4.0682e-06 | 2.4774e-05 | -3.9339e-06 | -9.0656e-06 | 21.0669 | 1.0041 | 15.7671 | 1.3867 | 12.1967 | -27.7446 | 22.0623 | -1.8526e-05 | 36.67%
1971-11-01 | 30 | 11 | 1972 | D | 11 | 11.778 | 3.4502 | 542.8751 | 339.4746 | -3.037 | 18.4361 | 270 | 4.542 | 0 | 346.3304 | 0 | 0 | 346.3304 | 2.2109 | 2.6889 | 0 | 386.1747 | 2.0167 | 77.3708 | 0.0003887 | -3.3811e-06 | 6.3182e-06 | 0 | 6.3375e-06 | 1.097 | 0.16 | 15.4939 | 0.2053 | 4.7239 | -8.6274 | 22.979 | 2.2086e-05 | 81.15%
1971-12-01 | 31 | 12 | 1972 | D | 40 | 38.6013 | -6.7421 | 565.5194 | 266.2594 | 1.35 | 18.215 | 270 | 5.8921 | 0 | 365.826 | 0 | 0 | 365.826 | 3.5268 | 0 | 0 | 423.1841 | 1.6263 | 62.7769 | -0.00056739 | 4.8576e-07 | -1.0015e-06 | 0 | 2.4079e-06 | 1.12 | 0 | 49.3703 | -0.41455 | 3.96 | 22.6443 | 26.0206 | -3.6538e-05 | 77.95%
1972-01-01 | 31 | 1 | 1972 | D | 23 | 24.1002 | -12.1753 | 574.5336 | 257.5262 | 6.049 | 10.0833 | 345.8205 | -7.7364 | 0 | 220 | 0 | 0 | 220 | 3.0714 | 0 | 0 | 269.952 | 1.3011 | 52.5309 | 8.3112e-05 | 8.5757e-06 | -5.9089e-06 | 0 | -1.1181e-05 | 0.62 | 0 | 25.4842 | -0.74863 | 3.31 | 9.0142 | 16.5987 | 3.4979e-06 | 84.22%
1972-02-01 | 29 | 2 | 1972 | D | 34 | 32.7795 | -2.1464 | 596.2533 | 194.4201 | 6.017 | 38.3364 | 260.6896 | 0.99171 | 2.5862 | 275.3443 | 0.45259 | 0.86925 | 276.6661 | 5.5417 | 2.7816 | 35.5603 | 340.2297 | 1.3908 | 58.8461 | 0.00070834 | -2.4562e-06 | -2.8166e-06 | 6.5565e-07 | 2.7811e-05 | 4.3993 | 0.23603 | 45.3299 | -0.12346 | 3.4649 | 21.7197 | 19.5702 | 4.0517e-05 | 44.06%
1972-03-01 | 31 | 3 | 1972 | D | 82 | 80.9509 | 13.4102 | 617.0396 | 965.0734 | 0.929 | 660.1821 | 320 | 0.38445 | 41.129 | 285.1234 | 7.1976 | 1.6263 | 293.9473 | 4.0336 | 3.2527 | 100 | 262.7994 | 903.6171 | 278.041 | -0.00029057 | 3.427e-05 | 2.8386e-06 | -1.967e-05 | 2.3503e-06 | 49.2707 | 0.74256 | 86.2979 | 0.82456 | 72.6573 | 20.7863 | 16.1589 | -2.0981e-05 | 59.59%
1972-04-01 | 30 | 4 | 1972 | D | 80 | 80.3102 | 26.1514 | 607.1761 | 1489.2681 | 4.277 | 1208.5447 | 352.6007 | 7.1635 | 65 | 407.9873 | 11.375 | 3.025 | 422.3873 | 4.4959 | 10.0833 | 100 | 408.027 | 551.2606 | 380.3094 | -4.3282e-05 | 4.5694e-05 | -1.0346e-05 | 5.2452e-06 | 2.9159e-06 | 81.7316 | 1.4569 | 96.2467 | 1.5561 | 55.4323 | -9.8635 | 24.2793 | -7.002e-06 | 40.41%
1972-05-01 | 31 | 5 | 1972 | D | 167 | 168.8 | 49.184 | 665.243 | 1751.7189 | 1.849 | 1423.598 | 358.192 | 6.3632 | 89.5161 | 372.1631 | 15.6653 | 2.9274 | 390.7559 | 3.9049 | 11.0591 | 100 | 365.3228 | 674.9156 | 388.7441 | 0.00011862 | -3.2708e-05 | 6.9421e-06 | -3.0994e-06 | 1.309e-05 | 99.1865 | 1.8232 | 180.9172 | 3.0242 | 65.4019 | 58.0668 | 22.4628 | -1.7989e-06 | 39.74%
1972-06-01 | 30 | 6 | 1972 | D | 96 | 101.3021 | 69.876 | 647.3808 | 1932.7468 | -0.679 | 1656.3358 | 265 | 7.6509 | 95 | 298.5772 | 16.625 | 3.025 | 318.2272 | 3.0675 | 11.4278 | 100 | 281.2058 | 970.9266 | 446.524 | 0.00010507 | 3.7429e-05 | -1.049e-06 | 4.2915e-06 | 5.6865e-06 | 110.1621 | 1.8493 | 111.3415 | 4.1579 | 84.3442 | -17.8622 | 16.7329 | 4.6797e-07 | 43.36%
1972-07-01 | 31 | 7 | 1972 | D | 11 | 18.113 | 73.2008 | 538.258 | 1996.0912 | -2.562 | 1714.4242 | 240 | 7.8528 | 96.7742 | 270.9397 | 16.9355 | 2.9274 | 290.8026 | 2.3594 | 11.0591 | 100 | 240.2338 | 982.0963 | 466.666 | -5.8516e-05 | 5.3359e-05 | -9.0057e-07 | -1.359e-05 | 1.9234e-05 | 117.515 | 1.9013 | 25.7632 | 4.5009 | 89.0809 | -109.1228 | 14.7714 | -8.9435e-06 | 43.12%
1972-08-01 | 31 | 8 | 1972 | D | 1 | 5.2927 | 59.269 | 442.5421 | 1583.4775 | -0.031 | 1392.9734 | 190 | 5.8571 | 72.5807 | 212.6754 | 12.7016 | 2.9274 | 228.3045 | 5.1127 | 10.4086 | 100 | 221.8634 | 746.6792 | 397.4722 | 0.00065514 | -4.6819e-05 | 1.2961e-05 | -1.1683e-05 | 1.094e-05 | 96.2622 | 1.601 | 16.2315 | 3.6443 | 70.3511 | -95.7159 | 13.6418 | 3.0754e-05 | 42.22%
1972-09-01 | 30 | 9 | 1972 | D | 12 | 12.23 | 38.3633 | 412.8767 | 665.7119 | 12.381 | 656.746 | 217.0354 | -9.6418 | 40 | 15 | 7 | 3.025 | 25.025 | -1.0325 | 10.7556 | 0 | 18.4286 | 308.1243 | 269.3719 | 0.00015177 | 4.0221e-05 | -2.1601e-05 | -4.7684e-07 | 3.4288e-07 | 41.4593 | 1.2365 | 13.9367 | 2.2828 | 34.3634 | -29.6654 | 1.0966 | 7.2483e-06 | 45.32%
1972-10-01 | 31 | 10 | 1973 | AN | 6 | 6.3315 | 19.5008 | 397.7263 | 329.8688 | 8.45 | 176.0018 | 291.293 | 4.3306 | 4.8387 | 356.8846 | 0.84677 | 2.9274 | 360.6588 | 1.7333 | 11.7097 | 92.053 | 308.5046 | 28.3261 | 123.0459 | -1.1144e-05 | 1.0086e-05 | 3.2132e-06 | -6.8545e-06 | -2.033e-06 | 16.7796 | 0.95207 | 20.8453 | 1.1991 | 9.3075 | -15.1504 | 18.9692 | -2.7938e-06 | 35.68%
1972-11-01 | 30 | 11 | 1973 | AN | 14 | 13.477 | 2.4254 | 393.2549 | 299.208 | -0.948 | 13.2764 | 270 | 4.3757 | 0 | 343.5364 | 0 | 0 | 343.5364 | 4.0655 | 0 | 0 | 411.8601 | 2.0167 | 74.2806 | -0.00033353 | 1.1773e-05 | 3.3519e-06 | 0 | -7.7878e-06 | 0.79 | 0 | 20.9702 | 0.14432 | 4.54 | -4.4714 | 24.5074 | -2.1092e-05 | 85.18%
1972-12-01 | 31 | 12 | 1973 | AN | 30 | 30.0545 | -5.5533 | 409.6982 | 226.9182 | 3.769 | 18.2151 | 270 | 5.4268 | 0 | 358.259 | 0 | 0 | 358.259 | 4.5203 | 0 | 0 | 431.7749 | 1.6263 | 62.7769 | 5.3747e-05 | 1.1821e-05 | -1.6309e-05 | 0 | 2.9169e-05 | 1.12 | 0 | 43.7706 | -0.34146 | 3.96 | 16.4433 | 26.5488 | 3.0155e-06 | 77.95%
1973-01-01 | 31 | 1 | 1973 | AN | 66 | 64.6226 | -9.9882 | 461.9293 | 211.5167 | 4.216 | 10.0833 | 270 | 9.0712 | 0 | 417.5286 | 0 | 0 | 417.5286 | 3.5008 | 0 | 0 | 474.4641 | 1.3011 | 52.5309 | -1.1564e-05 | 1.1314e-06 | 2.0337e-05 | 0 | -4.0073e-06 | 0.62 | 0 | 81.4106 | -0.61415 | 3.31 | 52.2311 | 29.1737 | -1.5666e-06 | 84.22%
1973-02-01 | 28 | 2 | 1973 | AN | 125 | 123.3181 | -2.0321 | 575.3062 | 181.0326 | 5.561 | 11.1637 | 270 | 19.6473 | 0 | 623.7676 | 0 | 0 | 623.7676 | 14.7127 | 0 | 0 | 888.6833 | 1.4405 | 39.9732 | -0.00013017 | 7.6818e-06 | 2.4196e-05 | 0 | -1.73e-05 | 0.62 | 0 | 163.239 | -0.11286 | 2.3 | 113.3769 | 49.355 | -9.7164e-06 | 78.77%
1973-03-01 | 31 | 3 | 1973 | AN | 115 | 114.0875 | 6.6491 | 671.1809 | 289.5548 | 3.782 | 31.0632 | 320 | 15.9449 | 0 | 579.319 | 0 | 0 | 579.319 | 4.4757 | 0 | 0 | 652.1093 | 0.97581 | 35.2917 | -0.00038809 | 7.1559e-06 | -6.0713e-06 | 0 | 1.0022e-05 | 1.91 | 0 | 138.2901 | 0.40884 | 2.23 | 95.8747 | 40.0966 | -2.5984e-05 | 53.86%
1973-04-01 | 30 | 4 | 1973 | AN | 131 | 132.7008 | 32.2916 | 733.7058 | 1147.0529 | 0.256 | 602.9597 | 548.3954 | 7.9322 | 15 | 666.7009 | 2.625 | 3.025 | 672.3509 | 3.4541 | 10.0833 | 100 | 640.4824 | 199.6175 | 224.7984 | -8.9874e-05 | -2.3383e-05 | 2.7675e-05 | -2.4557e-05 | 2.3885e-05 | 42.7216 | 0.9362 | 144.3431 | 1.9215 | 25.2545 | 62.5249 | 38.1113 | -1.0542e-05 | 37.15%
1973-05-01 | 31 | 5 | 1973 | AN | 381 | 385.7073 | 67.1676 | 963.6607 | 2465.9016 | -1.48 | 1359.5347 | 1082.2969 | 6.2003 | 77.4194 | 1105.7153 | 13.5484 | 2.9274 | 1122.1912 | 3.5656 | 11.0591 | 100 | 1091.2393 | 562.6875 | 383.7486 | 0.0006035 | 0.00017398 | 1.272e-05 | -2.408e-05 | -5.928e-05 | 94.5036 | 1.6931 | 393.9931 | 4.13 | 58.1941 | 229.9549 | 67.0977 | 3.2617e-05 | 38.11%
1973-06-01 | 30 | 6 | 1973 | AN | 201 | 208.0328 | 104.3599 | 1024 | 2377.7104 | -2.837 | 1691.1421 | 638.891 | 6.6821 | 95 | 656.1872 | 16.625 | 3.025 | 675.8372 | 3.0559 | 11.4278 | 100 | 638.6214 | 950.7546 | 467.2863 | 0.0011004 | 5.6958e-06 | -4.801e-06 | 3.4809e-05 | -2.0996e-05 | 112.2332 | 1.8493 | 214.9338 | 6.2098 | 84.3793 | 60.3393 | 38.0006 | 5.6132e-05 | 42.92%
1973-07-01 | 31 | 7 | 1973 | AN | 32 | 39.2918 | 105.0437 | 910 | 2388.0081 | -1.215 | 1751.1151 | 617.1329 | 4.4678 | 96.7742 | 593.0211 | 16.9355 | 2.9274 | 612.8839 | 4.6935 | 11.0591 | 100 | 600.2756 | 971.0928 | 485.7733 | 0.0005543 | -7.2729e-05 | -1.076e-05 | 4.7445e-05 | 6.0594e-06 | 119.771 | 1.9013 | 47.2381 | 6.4589 | 89.5792 | -114 | 36.9095 | 2.1578e-05 | 42.79%
1973-08-01 | 31 | 8 | 1973 | AN | 13 | 18.3071 | 82.0101 | 770 | 2492.6091 | -1.202 | 1422.2733 | 1050.7872 | 3.6444 | 72.5807 | 1037.4773 | 12.7016 | 2.9274 | 1053.1063 | 4.566 | 10.4086 | 100 | 1037.774 | 737.8563 | 412.6948 | -0.00014693 | -7.3579e-05 | -1.8561e-05 | 3.5763e-06 | 6.273e-05 | 98.0637 | 1.601 | 25.3156 | 5.0426 | 70.7446 | -140 | 63.8102 | -2.1553e-05 | 41.91%
1973-09-01 | 30 | 9 | 1973 | AN | 4 | 6.9786 | 58.0323 | 700 | 1235.6356 | 0.139 | 689.283 | 548.6885 | 4.9045 | 40 | 591.111 | 7 | 3.025 | 601.1359 | 3.6908 | 10.7556 | 100 | 573.9178 | 219.3332 | 283.0581 | -2.0975e-05 | 3.4853e-05 | -4.4314e-05 | 3.5763e-05 | 1.5161e-05 | 49.3458 | 1.2365 | 15.7129 | 3.4532 | 29.8944 | -70 | 34.1505 | -4.4479e-06 | 37.73%
1973-10-01 | 31 | 10 | 1974 | W | 6 | 8.3629 | 28.2692 | 662.1121 | 723.9283 | -0.026 | 57.9187 | 665.5868 | 6.7974 | 2.4194 | 773.7164 | 0.42339 | 2.9274 | 777.0672 | 3.1308 | 11.7097 | 24.6169 | 815.0775 | 1.9516 | 88.1259 | -0.00033263 | 4.021e-05 | -2.8513e-05 | 3.7462e-05 | -3.2478e-05 | 5.2237 | 0.92603 | 18.2651 | 1.7382 | 5.5387 | -37.8879 | 50.1172 | -2.314e-05 | 51.46%
1973-11-01 | 30 | 11 | 1974 | W | 56 | 57.7889 | 4.3696 | 674.6 | 756.9391 | 5.168 | 13.2764 | 830.5139 | -3.2163 | 0 | 776.4614 | 0 | 0 | 776.4614 | -0.00018402 | 0 | 0 | 776.4583 | 2.0167 | 74.2806 | 0.00040621 | 2.4418e-05 | -2.8144e-05 | 0 | 2.0254e-05 | 0.79 | 0 | 59.7404 | 0.26001 | 4.54 | 12.4879 | 46.2025 | 2.2031e-05 | 85.18%
1973-12-01 | 31 | 12 | 1974 | W | 59 | 59.626 | -7.0511 | 674.6 | 976.7752 | 6.562 | 18.2151 | 1065.2809 | -1.4743 | 0 | 1041.3033 | 0 | 0 | 1041.3033 | 3.2793 | 0 | 0 | 1094.6357 | 1.6263 | 62.7769 | 3.1535e-05 | -2.7135e-05 | 2.2408e-05 | 0 | 9.394e-07 | 1.12 | 0 | 67.993 | -0.43356 | 3.96 | 0 | 67.3065 | -2.7893e-06 | 77.95%
1974-01-01 | 31 | 1 | 1974 | W | 88 | 87.7925 | -13.823 | 674.6 | 1441.6311 | 13.894 | 10.0833 | 1657.512 | -6.0985 | 0 | 1558.3289 | 0 | 0 | 1558.3289 | 8.0858 | 0 | 0 | 1689.8322 | 1.3011 | 52.5309 | 7.1194e-05 | 6.9776e-05 | -4.212e-05 | 0 | 2.4135e-06 | 0.62 | 0 | 103.6738 | -0.84994 | 3.31 | 0 | 103.9037 | -6.2801e-07 | 84.22%
1974-02-01 | 28 | 2 | 1974 | W | 37 | 42.4821 | -2.4734 | 674.6 | 767.4041 | -2.789 | 11.1637 | 706.0219 | 2.8593 | 0 | 757.5067 | 0 | 0 | 757.5067 | 6.2698 | 0 | 0 | 870.4002 | 1.4405 | 39.9732 | 0.00022116 | -3.2512e-05 | 3.5383e-05 | 0 | -4.6867e-05 | 0.62 | 0 | 48.8222 | -0.13736 | 2.3 | 0 | 48.3396 | 6.6111e-06 | 78.77%
1974-03-01 | 31 | 3 | 1974 | W | 132 | 134.5552 | 11.5504 | 735 | 1194.4679 | -0.366 | 118.6548 | 1069.8607 | 5.4656 | 2.4194 | 1156.3309 | 0.42339 | 1.6263 | 1158.3807 | 3.945 | 3.2527 | 100 | 1125.7933 | 89.2621 | 71.0804 | 0.0004677 | -4.2375e-05 | 8.4827e-05 | -7.3522e-05 | 5.0304e-05 | 13.5933 | 0.32603 | 143.5999 | 0.71021 | 9.8591 | 60.4 | 69.2223 | 2.4439e-05 | 42.04%
1974-04-01 | 30 | 4 | 1974 | W | 161 | 164.1921 | 29.4755 | 810.5411 | 1460.3538 | -0.754 | 806.2675 | 641.4149 | 8.9385 | 22.5 | 769.1323 | 3.9375 | 3.025 | 776.0947 | 1.8011 | 10.0833 | 100 | 716.4473 | 330.5844 | 278.4688 | -0.00034655 | -3.1441e-06 | -3.7726e-05 | 3.624e-05 | 3.5642e-06 | 55.2655 | 1.0143 | 174.1778 | 1.7539 | 36.2412 | 75.5411 | 42.6316 | -2.7206e-05 | 39.6%
1974-05-01 | 31 | 5 | 1974 | W | 326 | 334.5422 | 64.3788 | 956.8141 | 2997.5273 | -7.436 | 1372.3655 | 1504.2271 | 5.2998 | 77.4194 | 1513.001 | 13.5484 | 2.9274 | 1529.4768 | 4.9714 | 11.0591 | 100 | 1521.3885 | 584.2547 | 384.4258 | 0.00050647 | -0.00013767 | -7.8911e-06 | -2.408e-05 | 1.1619e-05 | 95.2926 | 1.6931 | 337.3775 | 3.9585 | 59.5618 | 146.2729 | 93.5465 | 8.79e-06 | 38.46%
1974-06-01 | 30 | 6 | 1974 | W | 203 | 209.7657 | 104.7561 | 1024 | 2291.3767 | -2.075 | 1674.444 | 582.0613 | 0.18839 | 95 | 490.2273 | 16.625 | 3.025 | 509.8773 | 9.884 | 11.4278 | 100 | 587.4105 | 949.7226 | 459.6916 | 0.00012367 | -7.0924e-05 | 2.0821e-05 | -2.6226e-05 | 4.2294e-05 | 111.2396 | 1.8493 | 217.7631 | 6.2334 | 83.866 | 67.1859 | 34.9534 | -4.6221e-06 | 42.98%
1974-07-01 | 31 | 7 | 1974 | W | 45 | 48.9273 | 112.145 | 910 | 2537.6138 | -2.168 | 1683.7581 | 818.5966 | 8.9898 | 94.3548 | 870.4476 | 16.5121 | 2.9274 | 889.8871 | 2.488 | 11.0591 | 100 | 841.4103 | 932.4633 | 465.824 | 0.00066868 | -4.7599e-05 | -7.5355e-06 | -2.3842e-07 | 5.1633e-06 | 115.4807 | 1.8753 | 58.2372 | 6.8955 | 85.9773 | -114 | 51.7363 | 2.6641e-05 | 42.68%
1974-08-01 | 31 | 8 | 1974 | W | 16 | 19.4099 | 88.0451 | 770 | 2504.5076 | -3.137 | 1415.1484 | 1038.3407 | 7.7447 | 72.5807 | 1091.7163 | 12.7016 | 2.9274 | 1107.3453 | 2.2258 | 10.4086 | 100 | 1053.9525 | 740.0461 | 409.0372 | 0.00039256 | 1.3901e-05 | -4.5929e-05 | 3.5763e-06 | 8.9619e-05 | 97.6257 | 1.601 | 26.2434 | 5.4137 | 70.6544 | -140 | 64.805 | 1.6907e-05 | 41.99%
1974-09-01 | 30 | 9 | 1974 | W | 5 | 12.1765 | 62.8875 | 700 | 1318.1339 | -5.548 | 686.0047 | 538.892 | 7.2107 | 40 | 620.0722 | 7 | 3.025 | 630.0972 | 2.6926 | 10.7556 | 100 | 586.1035 | 220.2667 | 281.3017 | -0.00039417 | 1.7638e-05 | -8.107e-08 | -2.5272e-05 | 1.078e-05 | 49.1507 | 1.2365 | 16.5318 | 3.7421 | 29.8454 | -70 | 34.8756 | -2.8993e-05 | 37.78%
1974-10-01 | 31 | 10 | 1975 | W | 4 | 8.7873 | 36.4968 | 662.1157 | 722.5446 | -1.985 | 113.0726 | 577.1891 | 6.6224 | 2.4194 | 682.4722 | 0.42339 | 2.9274 | 685.823 | 2.6766 | 11.7097 | 74.5161 | 666.5479 | 1.9516 | 105.6712 | -0.00049931 | 3.4139e-05 | -3.2877e-05 | 3.7462e-05 | -2.8151e-05 | 11.6831 | 0.92603 | 16.1013 | 2.2441 | 6.6175 | -37.8843 | 40.9844 | -3.3621e-05 | 36.16%
1974-11-01 | 30 | 11 | 1975 | W | 5 | 7.5445 | 4.528 | 652.905 | 277.0513 | 0.881 | 21.857 | 270 | 2.7982 | 0 | 317.0261 | 0 | 0 | 317.0261 | 1.7767 | 2.6889 | 0 | 349.574 | 2.0167 | 78.0749 | -1.4457e-05 | 6.2688e-06 | 7.659e-06 | 0 | 7.5969e-06 | 1.3006 | 0.16 | 13.0005 | 0.26944 | 4.7658 | -9.2106 | 20.8011 | -1.048e-06 | 78.56%
1974-12-01 | 31 | 12 | 1975 | W | 16 | 15.9436 | -7.1486 | 652.2946 | 276.3753 | 0.728 | 18.2151 | 270 | 5.1674 | 0 | 354.0405 | 0 | 0 | 354.0405 | 3.3894 | 0 | 0 | 409.1635 | 1.6263 | 62.7769 | -0.00045288 | 6.5885e-06 | 1.6417e-06 | 0 | 1.127e-05 | 1.12 | 0 | 25.2284 | -0.43955 | 3.96 | -0.61047 | 25.1585 | -2.8356e-05 | 77.95%
1975-01-01 | 31 | 1 | 1975 | W | 24 | 23.5875 | -13.5614 | 663.3303 | 217.6968 | 3.836 | 10.0833 | 270 | 0.26079 | 0 | 274.2413 | 0 | 0 | 274.2413 | 2.0003 | 0 | 0 | 306.7735 | 1.3011 | 52.5309 | -0.00021796 | 6.0808e-06 | -8.0432e-07 | 0 | 1.0249e-08 | 0.62 | 0 | 29.6846 | -0.83386 | 3.31 | 11.0357 | 18.8628 | -1.431e-05 | 84.22%
1975-02-01 | 28 | 2 | 1975 | W | 108 | 106.624 | -2.4577 | 674.6 | 1719.4031 | 11.961 | 11.1637 | 1923.6086 | 6.4972 | 0 | 2040.5973 | 0 | 0 | 2040.5973 | -0.79895 | 0 | 0 | 2026.2115 | 1.4405 | 39.9732 | -4.7499e-06 | -3.8338e-05 | 2.9255e-05 | 0 | -2.7783e-05 | 0.62 | 0 | 124.2833 | -0.13649 | 2.3 | 11.2697 | 112.5301 | -9.7832e-06 | 78.77%
1975-03-01 | 31 | 3 | 1975 | W | 130 | 129.3041 | 7.9409 | 735 | 1112.676 | 6.817 | 119.0494 | 1104.4945 | 3.1972 | 4.8387 | 1151.6533 | 0.84677 | 1.6263 | 1154.1263 | 0.95697 | 3.2527 | 100 | 1072.9426 | 121.1976 | 66.6939 | 0.00039799 | 4.7237e-07 | -4.9655e-05 | 9.5785e-05 | -4.5976e-05 | 13.7663 | 0.35207 | 140.2753 | 0.48827 | 11.553 | 60.4 | 65.9727 | 1.9229e-05 | 45.63%
1975-04-01 | 30 | 4 | 1975 | W | 98 | 98.3638 | 18.8913 | 744.2141 | 1479.3186 | 4.406 | 883.226 | 670.1378 | 6.1522 | 27.5 | 746.0285 | 4.8125 | 3.025 | 753.866 | 7.7045 | 10.0833 | 100 | 793.4273 | 351.7314 | 299.9696 | 0.00061319 | 5.793e-05 | -1.3632e-06 | -2.4796e-05 | 4.5604e-06 | 60.1424 | 1.0664 | 116.6265 | 1.1241 | 38.7789 | 9.2141 | 47.2122 | 3.1548e-05 | 39.2%
1975-05-01 | 31 | 5 | 1975 | W | 312 | 308.5223 | 62.226 | 919.2546 | 2108.6479 | 4.849 | 1399.6072 | 787.9022 | 1.4008 | 84.6774 | 726.0063 | 14.8185 | 2.9274 | 743.7523 | 1.5441 | 11.0591 | 100 | 679.9234 | 624.9138 | 387.5215 | 0.00069088 | -2.0622e-05 | -4.59e-05 | 5.5075e-05 | 1.0136e-06 | 97.4139 | 1.7712 | 316.3162 | 3.8261 | 62.2522 | 175.0405 | 41.8069 | 3.2498e-05 | 38.99%
1975-06-01 | 30 | 6 | 1975 | W | 330 | 335.9902 | 92.4094 | 1024 | 3793.7878 | -0.178 | 1677.0485 | 2113.748 | 1.057 | 95 | 2036.5109 | 16.625 | 3.025 | 2056.1609 | 6.3176 | 11.4278 | 100 | 2073.7585 | 956.8304 | 459.7351 | -0.00043055 | -5.6131e-05 | -8.4547e-05 | -2.6226e-05 | 0.00010068 | 111.3946 | 1.8493 | 343.1867 | 5.4987 | 84.2915 | 104.7454 | 123.3972 | -4.5325e-05 | 43.07%
1975-07-01 | 31 | 7 | 1975 | W | 64 | 68.8881 | 105.0437 | 910 | 2869.3459 | -4.621 | 1720.6704 | 1073.5222 | 10.3075 | 96.7742 | 1144.3838 | 16.9355 | 2.9274 | 1164.2467 | 5.3745 | 11.0591 | 100 | 1162.7141 | 964.5771 | 474.0814 | 0.00034124 | -4.1831e-05 | -2.1106e-05 | -1.359e-05 | 7.8807e-05 | 117.8991 | 1.9013 | 79.9491 | 6.4589 | 88.4597 | -114 | 71.4925 | 8.2993e-06 | 42.87%
1975-08-01 | 31 | 8 | 1975 | W | 13 | 16.7062 | 82.0101 | 770 | 2466.572 | -4.997 | 1373.6874 | 1011.6161 | 7.3924 | 70.1613 | 1061.6802 | 12.2782 | 2.9274 | 1076.8859 | 4.5935 | 10.4086 | 100 | 1062.001 | 716.0855 | 397.9354 | 0.00031136 | 7.0764e-05 | 2.9548e-06 | -4.4107e-05 | -8.1609e-06 | 94.9276 | 1.575 | 23.6951 | 5.0426 | 68.4985 | -140 | 65.2999 | 9.6408e-06 | 41.91%
1975-09-01 | 30 | 9 | 1975 | W | 8 | 12.5506 | 61.5774 | 700 | 1325.7311 | -0.633 | 667.5547 | 647.5385 | -4.5259 | 40 | 531.4788 | 7 | 3.025 | 541.5038 | 2.3575 | 10.7556 | 58.8911 | 532.9879 | 250.7439 | 275.9975 | -1.7393e-05 | -3.9224e-05 | 2.3357e-06 | -2.5272e-05 | 2.7614e-05 | 45.6067 | 1.2365 | 9.7492 | 3.6641 | 31.3433 | -70 | 31.715 | -8.3634e-06 | 40.73%
1975-10-01 | 31 | 10 | 1976 | C | 25 | 24.8379 | 28.2692 | 662.1121 | 991.8678 | 5.443 | 115.2068 | 965.1829 | 2.6563 | 4.8387 | 1003.5445 | 0.84677 | 2.9274 | 1007.3187 | 10.1033 | 11.7097 | 76.5121 | 1106.8302 | 1.9516 | 105.7843 | 0.00019368 | 2.2806e-07 | 9.0077e-06 | 2.3663e-05 | -6.6574e-05 | 12.0859 | 0.95207 | 43.0405 | 1.7382 | 6.6244 | -37.8879 | 68.0563 | 4.4877e-06 | 35.41%
1975-11-01 | 30 | 11 | 1976 | C | 21 | 19.9416 | 3.9932 | 666.5781 | 256.0834 | 2.54 | 28.7696 | 270 | 0.40221 | 0 | 276.7593 | 0 | 0 | 276.7593 | 4.6369 | 2.6889 | 0 | 357.3735 | 2.0167 | 81.4749 | 0.00013876 | -5.7873e-06 | 5.9554e-06 | 0 | 1.1298e-05 | 1.7119 | 0.16 | 27.5207 | 0.23761 | 4.9681 | 4.4659 | 21.2652 | 7.4149e-06 | 74.37%
1975-12-01 | 31 | 12 | 1976 | C | 14 | 14.1465 | -7.1203 | 665.2327 | 259.071 | 1.792 | 18.2151 | 270 | 1.0801 | 0 | 287.5659 | 0 | 0 | 287.5659 | 4.5962 | 0 | 0 | 362.3157 | 1.6263 | 62.7769 | 0.00030359 | -1.1341e-05 | 1.0929e-05 | 0 | 1.3628e-05 | 1.12 | 0 | 21.6148 | -0.43781 | 3.96 | -1.3453 | 22.2779 | 1.7961e-05 | 77.95%
1976-01-01 | 31 | 1 | 1976 | C | 10 | 9.0751 | -13.5961 | 654.8392 | 330.2235 | -3.083 | 10.0833 | 270 | 4.6507 | 0 | 345.636 | 0 | 0 | 345.636 | 2.8232 | 0 | 0 | 391.5515 | 1.3011 | 52.5309 | -0.00046802 | -8.0924e-06 | -5.4282e-06 | 0 | 1.7855e-05 | 0.62 | 0 | 13.466 | -0.83599 | 3.31 | -10.3935 | 24.0756 | -3.0089e-05 | 84.22%
1976-02-01 | 29 | 2 | 1976 | C | 19 | 18.4669 | -2.3368 | 656.2151 | 299.4643 | -0.586 | 28.587 | 260.6896 | 4.4291 | 0 | 337.6894 | 0 | 0 | 337.6894 | 2.1682 | 2.7816 | 7.8233 | 370.3429 | 1.3908 | 52.7909 | 0.0006819 | 9.7042e-06 | 4.3537e-06 | 0 | -2.1899e-05 | 2.0943 | 0.16 | 24.4782 | -0.13441 | 3.1166 | 1.3759 | 21.3024 | 3.7245e-05 | 59.81%
1976-03-01 | 31 | 3 | 1976 | C | 33 | 32.5069 | 10.5016 | 629.5687 | 951.5328 | -2.556 | 589.9635 | 320 | 3.4186 | 36.2903 | 339.3071 | 6.3508 | 0.81317 | 346.471 | 2.568 | 2.6022 | 100 | 290.8385 | 745.9355 | 251.64 | 0.00042543 | -2.1557e-05 | 5.0592e-07 | 7.3314e-06 | -1.0469e-06 | 44.6556 | 0.6005 | 35.9374 | 0.64572 | 61.3385 | -26.6464 | 17.883 | 2.1113e-05 | 57.87%
1976-04-01 | 30 | 4 | 1976 | C | 49 | 49.1048 | 24.248 | 579.3208 | 1645.4302 | 0.337 | 1059.7246 | 591.3691 | 7.109 | 55 | 655.8395 | 9.625 | 3.025 | 668.4895 | 4.9228 | 3.3611 | 100 | 654.5815 | 427.6795 | 345.4594 | 0.00046081 | -4.0379e-05 | 3.3424e-06 | -2.5272e-05 | 3.9484e-05 | 72.2811 | 0.95273 | 61.4737 | 1.4429 | 46.005 | -50.2479 | 38.9503 | 1.8676e-05 | 38.89%
1976-05-01 | 31 | 5 | 1976 | C | 93 | 93.927 | 50.077 | 553.9257 | 1890.5105 | -5.203 | 1444.6649 | 361.2269 | 7.6259 | 89.5161 | 395.7349 | 15.6653 | 2.9274 | 414.3277 | 2.3039 | 3.2527 | 100 | 355.049 | 671.243 | 398.7259 | 0.00088337 | -6.6457e-06 | -8.4483e-06 | -3.0994e-06 | 2.1175e-05 | 100.4819 | 1.3432 | 98.6538 | 3.0791 | 65.7898 | -25.3951 | 21.8311 | 4.6298e-05 | 39.57%
1976-06-01 | 30 | 6 | 1976 | C | 19 | 19.45 | 58.3287 | 454.511 | 1939.2579 | -2.43 | 1658.4204 | 240 | 7.9286 | 95 | 278.2443 | 16.625 | 3.025 | 297.8943 | 3.1538 | 4.0333 | 100 | 254.9282 | 941.3073 | 455.2129 | 0.00021605 | -9.9254e-06 | -2.8862e-06 | 4.2915e-06 | 1.614e-05 | 110.2862 | 1.4093 | 28.1023 | 3.4708 | 83.0987 | -99.4147 | 15.1693 | 4.8783e-06 | 42.97%
1976-07-01 | 31 | 7 | 1976 | C | 7 | 6.4533 | 54.6819 | 336.4403 | 1970.5065 | -3.312 | 1726.642 | 190 | 6.6261 | 96.7742 | 200.9884 | 16.9355 | 2.9274 | 220.8513 | 3.0855 | 3.9032 | 100 | 174.9351 | 967.5264 | 474.667 | 9.2994e-05 | -3.3585e-05 | -2.5592e-07 | 1.6689e-06 | 7.0914e-06 | 118.2662 | 1.4613 | 12.8528 | 3.3623 | 88.677 | -118.0707 | 10.7563 | -4.4803e-06 | 42.85%
1976-08-01 | 31 | 8 | 1976 | C | 6 | 4.8988 | 35.9125 | 247.6582 | 1487.661 | 1.373 | 1344.9907 | 165 | 6.3681 | 67.7419 | 200.8256 | 11.8548 | 2.9274 | 215.6078 | 5.2549 | 3.9032 | 100 | 204.9736 | 693.9774 | 390.2564 | 0.00038091 | -3.6235e-05 | 1.4664e-06 | -2.3842e-07 | 8.7729e-06 | 93.0143 | 1.1489 | 17.8948 | 2.2082 | 66.6669 | -88.7821 | 12.6033 | 1.4755e-05 | 41.75%
1976-09-01 | 30 | 9 | 1976 | C | 3 | 7.3794 | 26.4624 | 222.7294 | 516.4959 | 2.212 | 488.6698 | 65 | 6.5988 | 25 | 150.897 | 4.375 | 3.025 | 158.297 | 4.4439 | 3.3611 | 100 | 136.3405 | 92.2587 | 230.7821 | 5.6958e-05 | 1.565e-05 | 1.2074e-05 | -9.5367e-06 | 1.1931e-05 | 36.5159 | 0.64033 | 20.6342 | 1.5746 | 19.2223 | -24.9288 | 8.1128 | 2.169e-06 | 34.49%
1976-10-01 | 31 | 10 | 1977 | C | 5 | 4.3622 | 14.9518 | 198.1683 | 455.4414 | 2.006 | 196.7728 | 291.293 | 5.5006 | 7.2581 | 373.4938 | 1.2702 | 2.9274 | 377.6914 | 4.5366 | 2.6022 | 100 | 354.075 | 32.3548 | 128.9718 | -3.4552e-05 | 2.978e-05 | 2.6639e-06 | 9.7752e-06 | -1.7797e-06 | 18.6941 | 0.4181 | 16.4055 | 0.91935 | 9.9196 | -24.5611 | 21.7712 | -2.3465e-06 | 34.67%
1976-11-01 | 30 | 11 | 1977 | C | 3 | 2.3646 | 2.2065 | 179.9227 | 344.1604 | -4.131 | 14.998 | 259.7386 | 2.1022 | 0 | 295.0676 | 0 | 0 | 295.0676 | 0.92419 | 0 | 0 | 310.5992 | 2.0167 | 74.6215 | -0.00015638 | -3.4641e-06 | 1.886e-05 | 0 | -9.9172e-06 | 0.89244 | 0 | 1.26 | 0.1313 | 4.5603 | -18.2456 | 18.4819 | -1.0269e-05 | 83.63%
1976-12-01 | 31 | 12 | 1977 | C | 1 | 1.3116 | -2.7351 | 165.3676 | 260.7824 | -0.076 | 18.2151 | 241.3313 | 2.8932 | 0 | 288.3853 | 0 | 0 | 288.3853 | 2.0459 | 0 | 0 | 321.6584 | 1.6263 | 62.7769 | 1.7541e-06 | 5.2166e-06 | -6.7949e-06 | 0 | 1.886e-05 | 1.12 | 0 | 6.1747 | -0.16817 | 3.96 | -14.5551 | 19.778 | -2.0012e-07 | 77.95%
1977-01-01 | 31 | 1 | 1977 | C | 3 | 3.5834 | -4.911 | 151.9132 | 282.0024 | -0.118 | 10.0833 | 270 | 4.5023 | 0 | 343.2232 | 0 | 0 | 343.2232 | 1.8405 | 0 | 0 | 373.1557 | 1.3011 | 52.5309 | 1.6253e-05 | -9.2405e-06 | 1.1284e-05 | 0 | 1.4927e-05 | 0.62 | 0 | 9.8082 | -0.30196 | 3.31 | -13.4543 | 22.9444 | 5.0475e-07 | 84.22%
1977-02-01 | 28 | 2 | 1977 | C | 4 | 4.1984 | -0.82585 | 137.4135 | 337.503 | -0.363 | 60.9669 | 270 | 2.3239 | 2.6786 | 309.1662 | 0.46875 | 0 | 309.6349 | 2.1297 | 2.881 | 97.9688 | 252.8946 | 1.4405 | 78.5629 | 0.00013749 | -1.7298e-06 | 1.1765e-05 | 0 | -1.4517e-05 | 8.9756 | 0.18603 | 8.289 | -0.045865 | 4.4432 | -14.4997 | 14.0451 | 5.8802e-06 | 33.11%
1977-03-01 | 31 | 3 | 1977 | C | 8 | 7.371 | 2.6444 | 102.2764 | 688.6843 | -0.256 | 364.5208 | 320 | 1.8711 | 38.7097 | 311.7209 | 6.7742 | 0.81317 | 319.3083 | 0.74287 | 2.6022 | 100 | 233.992 | 779.867 | 499.0383 | -3.7934e-05 | 1.0815e-05 | -2.493e-05 | 2.4021e-05 | -5.9663e-06 | 30.9424 | 0.62653 | 9.729 | 0.1626 | 78.6368 | -35.1371 | 14.3876 | -5.0566e-06 | 71.76%
1977-04-01 | 30 | 4 | 1977 | C | 31 | 30.3766 | 10.3214 | 93.1089 | 654.2378 | -1.767 | 0 | 624.5424 | 3.7651 | 75 | 612.8166 | 13.125 | 3.025 | 628.9666 | 1.6856 | 3.3611 | 100 | 560.6548 | 790.9542 | 1013.3566 | 0.00017178 | -4.4422e-05 | 3.0847e-05 | -2.6226e-05 | 2.7268e-05 | 10.4132 | 1.161 | 34.0602 | 0.61417 | 107.3639 | -9.1675 | 33.3613 | 6.618e-06 | 91.16%
1977-05-01 | 31 | 5 | 1977 | C | 39 | 36.5382 | 8.7409 | 108.3662 | 337.3601 | -1.399 | 0 | 314.6075 | 5.737 | 77.4194 | 330.4908 | 13.5484 | 2.9274 | 346.9666 | 1.9194 | 3.2527 | 100 | 281.4355 | 696.6868 | 877.0872 | 3.0727e-05 | 7.4178e-06 | 9.1605e-06 | -2.408e-05 | 2.3211e-05 | 10.9091 | 1.2131 | 42.7955 | 0.53746 | 96.7676 | 15.2572 | 17.3048 | 1.0345e-06 | 89.87%
1977-06-01 | 30 | 6 | 1977 | C | 46 | 43.5023 | 22.7875 | 134.3965 | 270.8382 | -1.835 | 0 | 240 | 4.338 | 92.5 | 220.4024 | 16.1875 | 3.025 | 239.6149 | 1.7228 | 4.0333 | 100 | 172.6002 | 1115.2709 | 1122.7412 | -0.00012385 | -1.3236e-06 | -5.6174e-06 | 4.2915e-06 | 4.209e-06 | 11.4545 | 1.3832 | 47.728 | 1.3559 | 133.171 | 26.0303 | 10.2704 | -8.7113e-06 | 92.08%
1977-07-01 | 31 | 7 | 1977 | C | 8 | 5.9506 | 25.3133 | 120.4716 | 297.9322 | -0.187 | 104.8909 | 190 | 3.2929 | 96.7742 | 146.7798 | 16.9355 | 2.9274 | 166.6427 | 2.2091 | 3.9032 | 100 | 106.4739 | 1168.2231 | 1190.4832 | 8.0438e-05 | -3.981e-06 | 6.8102e-07 | 1.6689e-06 | -1.5175e-06 | 18.5487 | 1.4613 | 11.2657 | 1.5565 | 145.0312 | -13.925 | 6.5468 | 3.0868e-06 | 88.66%
1977-08-01 | 31 | 8 | 1977 | C | 2 | 2.0517 | 21.4073 | 106.992 | 231.185 | 1.402 | 88.9864 | 165 | 2.7062 | 72.5807 | 136.4321 | 12.7016 | 2.9274 | 152.0611 | 1.3136 | 3.9032 | 96.3373 | 80.9905 | 915.0565 | 974.1331 | 5.7898e-05 | -1.0382e-06 | -4.1337e-06 | 3.5763e-06 | 7.7793e-06 | 15.8579 | 1.201 | 7.4735 | 1.3163 | 116.1617 | -13.4796 | 4.9799 | 2.5549e-06 | 87.99%
1977-09-01 | 30 | 9 | 1977 | C | 1 | 0.84862 | 15.1498 | 102.8369 | 68.9395 | -2.361 | 0 | 29.2615 | 3.4768 | 40 | 47.691 | 7 | 3.025 | 57.716 | 1.8903 | 3.3611 | 49.34 | 43.5039 | 358.103 | 552.6728 | -2.4224e-05 | -2.8353e-06 | 4.4327e-06 | -2.3842e-06 | 4.3487e-06 | 5.3161 | 0.79653 | 3.8547 | 0.90148 | 54.1949 | -4.155 | 2.5887 | -1.7591e-06 | 91.07%
1977-10-01 | 31 | 10 | 1978 | W | 1 | 0.51352 | 8.7386 | 86.0251 | 273.0314 | -1.438 | 0 | 249.6446 | 3.6386 | 9.6774 | 299.1429 | 1.6935 | 2.9274 | 303.7639 | 1.4633 | 2.6022 | 62.1491 | 268.0147 | 112.1211 | 267.3235 | 6.1335e-05 | -1.8611e-05 | 2.1679e-06 | -3.9339e-06 | 1.2794e-05 | 4.4164 | 0.44413 | 4.1774 | 0.53731 | 23.3311 | -16.8118 | 16.4796 | 1.9173e-06 | 84.08%
1977-11-01 | 30 | 11 | 1978 | W | 1 | 2.3291 | 1.0903 | 69.8933 | 309.1544 | -2.976 | 0 | 259.141 | -0.51289 | 0 | 250.5216 | 0 | 0 | 250.5216 | 1.7282 | 2.6889 | 0 | 282.2538 | 2.0167 | 89.3105 | 7.0057e-05 | -1.6444e-06 | -1.1403e-05 | 0 | 2.1305e-05 | 0 | 0.16 | 0.56836 | 0.064878 | 5.4343 | -16.1318 | 16.7953 | 3.5559e-06 | 100%
1977-12-01 | 31 | 12 | 1978 | W | 35 | 34.9267 | -1.3554 | 87.3186 | 285.987 | -0.983 | 0 | 270 | 3.7109 | 0 | 330.3518 | 0 | 0 | 330.3518 | 1.182 | 0 | 0 | 349.5756 | 1.6263 | 62.7769 | 3.1725e-05 | 5.8895e-06 | -4.8207e-07 | 0 | 1.1275e-05 | 0 | 0 | 38.8366 | -0.083338 | 3.96 | 17.4253 | 21.4946 | 1.5609e-06 | 100%
1978-01-01 | 31 | 1 | 1978 | W | 113 | 112.8551 | -4.9727 | 183.5979 | 274.5538 | -0.28 | 0 | 270 | 11.1308 | 0 | 451.0252 | 0 | 0 | 451.0252 | 3.9694 | 0 | 0 | 515.582 | 1.3011 | 52.5309 | -0.00010361 | 8.2113e-06 | 8.5538e-06 | 0 | -1.6135e-05 | 0 | 0 | 127.6754 | -0.30576 | 3.31 | 96.2793 | 31.7019 | -8.4078e-06 | 100%
1978-02-01 | 28 | 2 | 1978 | W | 148 | 146.5593 | -1.224 | 316.1821 | 252.8583 | 1.572 | 11.1637 | 270 | 17.8633 | 0 | 591.6456 | 0 | 0 | 591.6456 | 12.8823 | 0 | 0 | 823.6045 | 1.4405 | 39.9732 | 6.1426e-05 | 6.3304e-06 | 1.5691e-05 | 0 | 2.0559e-05 | 0.62 | 0 | 178.8769 | -0.067977 | 2.3 | 132.5842 | 45.7407 | 2.7155e-06 | 78.77%
1978-03-01 | 31 | 3 | 1978 | W | 188 | 187.6937 | 9.2005 | 491.547 | 191.3074 | 9.823 | 31.0632 | 320 | -5.9265 | 0 | 223.6145 | 0 | 0 | 223.6145 | 22.0366 | 0 | 0 | 582.0054 | 0.97581 | 35.2917 | -1.0113e-05 | 6.3067e-06 | 2.5745e-06 | 0 | -2.6829e-05 | 1.91 | 0 | 213.6268 | 0.56572 | 2.23 | 175.365 | 35.7861 | -4.2551e-06 | 53.86%
1978-04-01 | 30 | 4 | 1978 | W | 234 | 233.0068 | 24.5734 | 712.2842 | 181.6249 | 10.857 | 129.0828 | 235 | 2.0975 | 0 | 270.2498 | 0 | 3.025 | 273.2748 | -3.8176 | 10.0833 | 3.3796e-06 | 219.2018 | 2.0167 | 100.485 | -0.0002055 | 1.8368e-05 | 7.94e-06 | 6.1989e-06 | -2.0542e-05 | 7.681 | 0.78 | 242.1437 | 1.4622 | 6.0993 | 220.7372 | 13.0434 | -1.2931e-05 | 44.26%
1978-05-01 | 31 | 5 | 1978 | W | 378 | 380.5995 | 66.0869 | 970 | 1932.426 | 5.233 | 1212.0551 | 805.4776 | -11.2436 | 60.4839 | 562.1341 | 10.5847 | 2.9274 | 575.6462 | 2.7057 | 11.0591 | 64.863 | 565.846 | 483.6294 | 358.9963 | -0.00054098 | -3.9996e-05 | -4.23e-05 | 1.0252e-05 | 3.1247e-06 | 82.2336 | 1.5108 | 377.2946 | 4.0635 | 51.811 | 257.7158 | 34.7925 | -4.5407e-05 | 38.65%
1978-06-01 | 30 | 6 | 1978 | W | 407 | 407.092 | 96.229 | 1024 | 5837.6792 | 8.47 | 1729.9274 | 4250.0947 | -2.4002 | 95 | 4114.7588 | 16.625 | 3.025 | 4134.4087 | -4.4188 | 11.4278 | 55.5283 | 4016.0483 | 955.702 | 492.8049 | 7.0194e-05 | 0.00017395 | -0.00011268 | 9.5844e-05 | -0.00033365 | 111.8949 | 1.8493 | 408.7431 | 5.726 | 86.1921 | 54 | 238.9715 | -2.9782e-05 | 43.51%
1978-07-01 | 31 | 7 | 1978 | W | 163 | 164.3109 | 108.7327 | 910 | 4417.5615 | -0.41 | 1807.2194 | 2603.6741 | 6.9569 | 96.7742 | 2620.0435 | 16.9355 | 2.9274 | 2639.9062 | 3.8009 | 11.0591 | 100 | 2612.7812 | 953.1709 | 513.903 | -0.00032578 | 7.9685e-05 | -7.1815e-05 | 0.00010848 | -0.00013587 | 123.2208 | 1.9013 | 174.6588 | 6.6857 | 90.2069 | -114 | 160.6537 | -4.0317e-05 | 42.27%
1978-08-01 | 31 | 8 | 1978 | W | 39 | 41.0479 | 89.1198 | 770 | 2855.342 | -1.494 | 1467.0828 | 1363.9617 | 3.0147 | 72.5807 | 1340.4099 | 12.7016 | 2.9274 | 1356.0389 | 1.7205 | 10.4086 | 100 | 1294.4293 | 723.486 | 435.1056 | -1.1195e-05 | 2.5853e-05 | -2.2497e-05 | 3.5763e-06 | 5.3751e-05 | 100.819 | 1.601 | 44.2891 | 5.4798 | 71.239 | -140 | 79.5914 | -9.1416e-06 | 41.4%
1978-09-01 | 30 | 9 | 1978 | W | 47 | 48.0715 | 59.2653 | 700 | 1924.9915 | 4.609 | 503.3172 | 1499.1311 | -6.9291 | 25 | 1357.6838 | 4.375 | 3.025 | 1365.0839 | 1.8471 | 10.7556 | 38.3045 | 1368.5773 | 147.1036 | 239.7053 | 0.00020695 | -3.4884e-06 | 4.2581e-05 | -2.4796e-05 | 1.6491e-07 | 33.7163 | 1.0803 | 47.5985 | 3.5265 | 23.0167 | -70 | 81.436 | 5.4001e-06 | 40.57%
1978-10-01 | 31 | 10 | 1979 | AN | 16 | 14.5877 | 36.0749 | 662.1155 | 817.3044 | 8.044 | 264.1544 | 683.9731 | -13.5221 | 12.0968 | 451.9598 | 2.1169 | 2.9274 | 457.0042 | 2.4512 | 11.7097 | 0 | 508.5787 | 174.2702 | 153.2554 | 0.00018144 | 3.1994e-05 | -1.5299e-05 | -1.7881e-05 | 1.4615e-06 | 16.986 | 1.0302 | 11.5608 | 2.2182 | 20.1388 | -37.8845 | 31.2713 | 7.9038e-06 | 54.25%
1978-11-01 | 30 | 11 | 1979 | AN | 16 | 11.417 | 3.6294 | 663.0744 | 172.1244 | 6.614 | 13.2764 | 270 | 2.641 | 0 | 314.3839 | 0 | 0 | 314.3839 | 15.7684 | 0 | 0 | 579.3804 | 2.0167 | 74.2806 | -5.5482e-05 | 1.0726e-05 | 3.7148e-07 | 0 | 9.0168e-06 | 0.79 | 0 | 36.4404 | 0.21596 | 4.54 | 0.95892 | 34.4755 | -4.4503e-06 | 85.18%
1978-12-01 | 31 | 12 | 1979 | AN | 13 | 16.2155 | -7.7585 | 656.8083 | 373.3867 | -5.237 | 18.215 | 270 | 4.8962 | 0 | 349.6293 | 0 | 0 | 349.6293 | 5.5956 | 0 | 0 | 440.6328 | 1.6263 | 62.7769 | -0.00020553 | -6.7412e-06 | 4.2572e-06 | 0 | 1.4884e-05 | 1.12 | 0 | 21.4703 | -0.47705 | 3.96 | -6.2661 | 27.0935 | -1.3709e-05 | 77.95%
1979-01-01 | 31 | 1 | 1979 | AN | 97 | 96.0481 | -13.6844 | 674.6 | 1286.4026 | -1.892 | 10.0833 | 1245.5488 | 18.1195 | 0 | 1540.2341 | 0 | 0 | 1540.2341 | 0.025106 | 0 | 0 | 1540.6423 | 1.3011 | 52.5309 | 1.1667e-06 | -5.694e-06 | -3.4589e-05 | 0 | 9.9514e-05 | 0.62 | 0 | 112.3007 | -0.84142 | 3.31 | 17.7917 | 94.7304 | -2.5348e-06 | 84.22%
1979-02-01 | 28 | 2 | 1979 | AN | 107 | 105.4381 | -2.4734 | 674.6 | 1900.9872 | -7.297 | 11.1637 | 1758.4341 | 11.3062 | 0 | 1962.0134 | 0 | 0 | 1962.0134 | -1.64 | 0 | 0 | 1932.483 | 1.4405 | 39.9732 | 0.00046924 | -3.1955e-05 | 3.07e-05 | 0 | -3.1353e-05 | 0.62 | 0 | 107.8073 | -0.13736 | 2.3 | 0 | 107.3247 | 1.7122e-05 | 78.77%
1979-03-01 | 31 | 3 | 1979 | AN | 137 | 137.4169 | 11.6226 | 735 | 1240.9368 | -8.889 | 53.5764 | 1042.7947 | 20.7162 | 0 | 1379.7113 | 0 | 1.6263 | 1381.3376 | 6.8008 | 3.2527 | 10.6452 | 1484.5503 | 0.97581 | 42.3483 | 0.00015781 | -4.147e-05 | -5.2478e-06 | 1.3113e-06 | 7.0886e-05 | 3.9488 | 0.3 | 156.0449 | 0.71464 | 2.6639 | 60.4 | 91.2814 | 4.9461e-06 | 40.28%
1979-04-01 | 30 | 4 | 1979 | AN | 132 | 131.2271 | 33.3741 | 780.8152 | 1402.019 | -4.506 | 656.1553 | 670.1379 | 10.8522 | 17.5 | 835.0147 | 3.0625 | 3.025 | 841.1022 | 8.8888 | 10.0833 | 100 | 900.5661 | 283.6308 | 239.1581 | 0.00033523 | -8.9671e-06 | 6.8128e-06 | -2.4796e-05 | 2.0155e-05 | 46.0357 | 0.96223 | 146.462 | 1.9859 | 31.1081 | 45.8152 | 53.5874 | 1.2889e-05 | 40.32%
1979-05-01 | 31 | 5 | 1979 | AN | 344 | 349.2589 | 68.3613 | 970 | 2534.9954 | -14.266 | 1318.7407 | 984.2404 | 5.2928 | 72.5807 | 997.7393 | 12.7016 | 2.9274 | 1013.3683 | 3.0069 | 11.0591 | 100 | 973.3297 | 536.7079 | 374.8029 | 0.00057623 | 2.2925e-05 | -1.1534e-05 | 3.5763e-06 | 5.7328e-06 | 91.6978 | 1.641 | 343.2926 | 4.2034 | 56.0466 | 189.1848 | 59.8477 | 2.6515e-05 | 37.93%
1979-06-01 | 30 | 6 | 1979 | AN | 155 | 155.166 | 100.1494 | 992.7827 | 2124.6252 | -8.775 | 1702.1565 | 275 | 9.849 | 95 | 345.5183 | 16.625 | 3.025 | 365.1683 | 4.6752 | 11.4278 | 100 | 355.1656 | 970.7692 | 468.9427 | -0.00010807 | 2.7178e-05 | 1.3271e-06 | 4.2915e-06 | 1.1009e-05 | 112.8887 | 1.8493 | 160.9152 | 5.9593 | 85.6688 | 22.7827 | 21.1338 | -1.2957e-05 | 43.15%
1979-07-01 | 31 | 7 | 1979 | AN | 37 | 40.9591 | 106.6564 | 898.7053 | 2089.5029 | -7.012 | 1725.4637 | 250 | 6.758 | 96.7742 | 263.1348 | 16.9355 | 2.9274 | 282.9977 | 4.206 | 11.0591 | 100 | 262.4616 | 954.6062 | 478.9357 | -0.00018641 | -4.1129e-05 | 9.7765e-06 | -1.359e-05 | 1.3588e-05 | 118.1938 | 1.9013 | 44.9112 | 6.558 | 88.1451 | -94.0775 | 16.1381 | -2.2579e-05 | 42.72%
1979-08-01 | 31 | 8 | 1979 | AN | 17 | 17.075 | 83.1425 | 770 | 2287.7461 | -7.762 | 1421.0743 | 740.4349 | 5.5197 | 72.5807 | 757.624 | 12.7016 | 2.9274 | 773.2531 | 2.8981 | 10.4086 | 100 | 730.794 | 739.0407 | 412.8886 | 0.00052613 | -2.1262e-05 | -4.3733e-05 | 3.5763e-06 | 5.9675e-05 | 97.99 | 1.601 | 17.7308 | 5.1122 | 70.8294 | -128.7053 | 44.9348 | 2.2562e-05 | 41.96%
1979-09-01 | 30 | 9 | 1979 | AN | 4 | 9.7218 | 64.2748 | 700 | 1275.4948 | -6.983 | 688.7847 | 469.3569 | 3.5006 | 40 | 488.1863 | 7 | 3.025 | 498.2113 | 2.008 | 10.7556 | 100 | 442.7126 | 219.8382 | 283.1512 | -0.0003788 | -4.9456e-05 | 2.3963e-05 | 5.2452e-06 | -1.1193e-05 | 49.3161 | 1.2365 | 8.2474 | 3.8246 | 29.9299 | -70 | 26.3432 | -2.9584e-05 | 37.77%
1979-10-01 | 31 | 10 | 1980 | W | 10 | 11.6022 | 33.4027 | 662.1143 | 771.4416 | -2.67 | 164.2066 | 563.8116 | 12.0007 | 4.8387 | 754.1456 | 0.84677 | 2.9274 | 757.9199 | 1.7179 | 11.7097 | 100 | 697.5683 | 10.3992 | 121.1976 | -0.000165 | -5.5884e-06 | 5.6424e-05 | -3.7372e-05 | 3.5162e-05 | 16.543 | 0.95207 | 22.6508 | 2.0538 | 8.0916 | -37.8857 | 42.8918 | -1.1158e-05 | 32.85%
1979-11-01 | 30 | 11 | 1980 | W | 9 | 14.4909 | 4.3151 | 652.6337 | 398.5394 | -6.757 | 14.9843 | 270 | 4.9774 | 0 | 353.6474 | 0 | 0 | 353.6474 | 1.2 | 0 | 0 | 373.8148 | 2.0167 | 74.6352 | 0.00021891 | -6.3422e-06 | -1.006e-05 | 0 | 1.9132e-05 | 0.89163 | 0 | 13.9113 | 0.25677 | 4.5611 | -9.4806 | 22.2435 | 1.1642e-05 | 83.65%
1979-12-01 | 31 | 12 | 1980 | W | 21 | 19.3917 | -6.7363 | 651.5959 | 338.9895 | -3.122 | 18.215 | 270 | 6.1004 | 0 | 369.2141 | 0 | 0 | 369.2141 | 1.3989 | 0 | 0 | 391.9647 | 1.6263 | 62.7769 | 7.7188e-05 | -1.7278e-06 | 1.0247e-06 | 0 | 1.1376e-06 | 1.12 | 0 | 23.769 | -0.4142 | 3.96 | -1.0378 | 24.101 | 3.1327e-06 | 77.95%
1980-01-01 | 31 | 1 | 1980 | W | 266 | 263.6826 | -13.6438 | 674.6 | 3927.906 | -3.901 | 10.0833 | 3854.3789 | 9.7143 | 0 | 4012.3672 | 0 | 0 | 4012.3672 | -2.2488 | 0 | 0 | 3975.7942 | 1.3011 | 52.5309 | 0.00053968 | 7.8278e-05 | -0.00018513 | 0 | 0.00021122 | 0.62 | 0 | 267.2472 | -0.83892 | 3.31 | 23.004 | 244.4621 | 2.3452e-05 | 84.22%
1980-02-01 | 29 | 2 | 1980 | W | 258 | 254.2753 | -2.3881 | 674.6 | 4422.9785 | -10.015 | 10.7787 | 4238.0884 | 18.3952 | 0 | 4557.8901 | 0 | 0 | 4557.8901 | -1.8779 | 0 | 0 | 4525.2432 | 1.3908 | 38.5948 | 0.00082352 | 3.2549e-05 | -1.5315e-05 | 0 | -0.00029015 | 0.62 | 0 | 260.7776 | -0.13736 | 2.3 | 0 | 260.295 | 1.443e-05 | 78.77%
1980-03-01 | 31 | 3 | 1980 | W | 156 | 159.5899 | 10.9729 | 735 | 1602.1968 | -20.313 | 107.0645 | 1164.7731 | 19.4021 | 2.4194 | 1477.8992 | 0.42339 | 1.6263 | 1479.9489 | 6.5921 | 3.2527 | 100 | 1490.4113 | 59.3226 | 64.707 | -0.0002804 | -5.3898e-05 | 5.6256e-05 | 4.8548e-05 | 4.1554e-06 | 12.8807 | 0.32603 | 165.2711 | 0.67469 | 7.6263 | 60.4 | 91.6418 | -2.0789e-05 | 37.19%
1980-04-01 | 30 | 4 | 1980 | W | 172 | 171.0664 | 35.2702 | 816.6395 | 1467.5995 | -18.711 | 903.1507 | 250 | 15.2397 | 27.5 | 478.6109 | 4.8125 | 3.025 | 486.4484 | 13.3576 | 10.0833 | 100 | 621.0136 | 417.6289 | 303.6587 | 0.00031553 | -1.9814e-06 | 6.8399e-06 | 5.722e-06 | 1.8339e-05 | 61.328 | 1.0664 | 180.9527 | 2.0987 | 42.9196 | 81.6395 | 36.9529 | 1.393e-05 | 41.17%
1980-05-01 | 31 | 5 | 1980 | W | 286 | 284.603 | 54.1506 | 957.8951 | 2277.1707 | -18.169 | 1318.9347 | 662.7457 | 15.6851 | 79.8387 | 838.0005 | 13.9718 | 2.9274 | 854.8997 | 10.716 | 11.0591 | 100 | 940.2383 | 570.0921 | 367.5238 | -0.00090368 | -0.00019129 | 5.3797e-05 | -3.9339e-05 | 4.0265e-06 | 92.156 | 1.7191 | 292.8351 | 3.3296 | 57.6518 | 141.2557 | 57.813 | -7.6212e-05 | 38.48%
1980-06-01 | 30 | 6 | 1980 | W | 289 | 286.8507 | 83.7244 | 1024 | 3626.0315 | -8.127 | 1680.9797 | 1808.473 | 10.9312 | 95 | 1897.1781 | 16.625 | 3.025 | 1916.8281 | 11.3429 | 11.4278 | 100 | 2018.8798 | 965.7795 | 460.27 | 0.0010099 | -2.1242e-05 | 1.5696e-05 | -2.6226e-05 | 5.3638e-05 | 111.6285 | 1.8493 | 300.9978 | 4.9819 | 84.8558 | 66.1049 | 120.1317 | 4.5865e-05 | 43.19%
1980-07-01 | 31 | 7 | 1980 | W | 137 | 140.1078 | 107.2571 | 910 | 4025.4099 | -5.805 | 1731.828 | 2199.1726 | 7.8408 | 96.7742 | 2229.9172 | 16.9355 | 2.9274 | 2249.78 | 7.5734 | 11.0591 | 100 | 2284.0095 | 975.0984 | 475.5819 | 8.9126e-06 | 2.4114e-05 | -8.0202e-05 | 0.00010848 | -0.00017271 | 118.5851 | 1.9013 | 149.717 | 6.595 | 89.1989 | -114 | 140.4383 | -2.4286e-05 | 42.93%
1980-08-01 | 31 | 8 | 1980 | W | 31 | 32.5533 | 83.5808 | 770 | 2722.7297 | -5.042 | 1408.9688 | 1231.7607 | 5.755 | 72.5807 | 1252.7762 | 12.7016 | 2.9274 | 1268.4053 | 4.2636 | 10.4086 | 100 | 1248.1549 | 742.5137 | 406.4283 | 0.00055448 | -2.712e-05 | 5.0001e-05 | 3.5763e-06 | 1.7341e-05 | 97.2457 | 1.601 | 37.53 | 5.1392 | 70.6457 | -140 | 76.7461 | 2.5049e-05 | 42.08%
1980-09-01 | 30 | 9 | 1980 | W | 12 | 15.0163 | 58.7259 | 700 | 1370.0201 | -10.214 | 683.1984 | 515.1699 | 7.5465 | 40 | 601.9922 | 7 | 3.025 | 612.0173 | 3.5609 | 10.7556 | 100 | 582.616 | 221.3187 | 280.0489 | -9.5769e-05 | -3.5058e-05 | 3.5949e-05 | -2.5272e-05 | 2.001e-05 | 48.9837 | 1.2365 | 15.9097 | 3.4944 | 29.8334 | -70 | 34.6681 | -1.1639e-05 | 37.85%
1980-10-01 | 31 | 10 | 1981 | D | 10 | 6.9989 | 35.0904 | 662.1151 | 694.8759 | -4.119 | 244.742 | 383.1447 | 14.6452 | 9.6774 | 611.6489 | 1.6935 | 2.9274 | 616.2698 | 6.1821 | 11.7097 | 100 | 628.5219 | 66.2863 | 143.5419 | 0.00032173 | 1.9092e-05 | 1.828e-05 | -3.9339e-06 | 1.007e-05 | 21.7924 | 1.0041 | 23.7073 | 2.1576 | 12.9018 | -37.8849 | 38.6463 | 1.8385e-05 | 37.19%
1980-11-01 | 30 | 11 | 1981 | D | 6 | 6.8772 | 4.7811 | 642.0917 | 447.2976 | -8.633 | 32.2153 | 270 | 7.0255 | 0 | 388.0669 | 0 | 0 | 388.0669 | 0.44909 | 2.6889 | 0 | 398.3029 | 2.0167 | 84.2167 | 0.00026437 | -6.2279e-06 | 6.9849e-06 | 0 | -4.7827e-06 | 1.9169 | 0.16 | 5.7187 | 0.2845 | 5.1312 | -20.0234 | 23.7007 | 1.379e-05 | 72.8%
1980-12-01 | 31 | 12 | 1981 | D | 10 | 9.5112 | -6.8811 | 630.6943 | 346.9261 | -3.61 | 18.2151 | 270 | 8.3371 | 0 | 405.5903 | 0 | 0 | 405.5903 | 2.3679 | 0 | 0 | 444.1007 | 1.6263 | 62.7769 | 0.00059154 | 9.1864e-06 | 1.2959e-05 | 0 | -2.4171e-06 | 1.12 | 0 | 16.6063 | -0.4231 | 3.96 | -11.3973 | 27.3067 | 3.5734e-05 | 77.95%
1981-01-01 | 31 | 1 | 1981 | D | 21 | 20.7737 | -13.1574 | 633.0693 | 312.3825 | -1.986 | 10.0833 | 270 | 8.9884 | 0 | 416.1818 | 0 | 0 | 416.1818 | 3.8865 | 0 | 0 | 479.3889 | 1.3011 | 52.5309 | 0.00062113 | 9.1349e-06 | -7.1013e-06 | 0 | 1.7263e-05 | 0.62 | 0 | 31.6625 | -0.80902 | 3.31 | 2.375 | 29.4765 | 3.7442e-05 | 84.22%
1981-02-01 | 28 | 2 | 1981 | D | 27 | 26.7481 | -2.3689 | 641.2114 | 337.389 | -2.253 | 26.8216 | 270 | 7.2359 | 0 | 400.2895 | 0 | 0.9003 | 401.1898 | 2.8425 | 2.881 | 2.9464 | 452.3065 | 1.4405 | 51.7335 | -0.00062609 | 1.2907e-05 | 6.8289e-06 | -1.4305e-06 | 3.5088e-06 | 1.6532 | 0.21 | 34.5736 | -0.13156 | 2.9531 | 8.1421 | 25.1198 | -3.5307e-05 | 64.11%
1981-03-01 | 31 | 3 | 1981 | D | 52 | 51.8284 | 9.8688 | 663.4415 | 471.5007 | -1.056 | 134.3265 | 320 | 13.1179 | 7.2581 | 526.0846 | 1.2702 | 1.6263 | 528.9811 | 2.9026 | 3.2527 | 100 | 479.4396 | 153.1331 | 65.3886 | 7.9325e-05 | -2.5487e-07 | 4.0101e-05 | -4.0174e-05 | 1.6912e-05 | 14.8545 | 0.3781 | 66.7929 | 0.60681 | 13.4364 | 22.2301 | 29.4796 | 2.951e-06 | 47.49%
1981-04-01 | 30 | 4 | 1981 | D | 122 | 117.522 | 34.6477 | 675.7759 | 1733.0886 | -2.787 | 1016.1136 | 670.1379 | 8.9748 | 40 | 780.9641 | 7 | 3.025 | 790.9891 | 2.994 | 10.0833 | 100 | 751.3887 | 420.6779 | 334.6237 | -7.174e-05 | 1.1732e-05 | 3.543e-05 | -2.5272e-05 | 1.7506e-05 | 68.7935 | 1.1965 | 126.7038 | 2.0617 | 44.9436 | 12.3344 | 44.7107 | -9.4863e-06 | 39.52%
1981-05-01 | 31 | 5 | 1981 | D | 159 | 166.554 | 56.5618 | 714.1675 | 2027.7996 | -6.523 | 1420.4093 | 501.3039 | 6.2158 | 89.5161 | 512.8788 | 15.6653 | 2.9274 | 531.4716 | 4.2636 | 11.0591 | 100 | 511.8719 | 663.7515 | 389.4968 | 0.00087306 | -6.3153e-05 | 2.5073e-05 | -3.3617e-05 | 2.3845e-05 | 98.9905 | 1.8232 | 170.5105 | 3.4778 | 64.7617 | 38.3916 | 31.4738 | 4.2005e-05 | 39.55%
1981-06-01 | 30 | 6 | 1981 | D | 69 | 70.2746 | 90.022 | 662.2792 | 1962.9926 | -3.146 | 1670.1223 | 240 | 6.7168 | 95 | 257.8796 | 16.625 | 3.025 | 277.5296 | 3.0304 | 11.4278 | 100 | 239.8848 | 966.2151 | 453.8641 | 0.00074227 | -5.5736e-05 | -7.2259e-07 | 4.2915e-06 | 9.7647e-06 | 110.9825 | 1.8493 | 76.8758 | 5.3567 | 84.5006 | -51.8883 | 14.2741 | 3.3132e-05 | 43.23%
1981-07-01 | 31 | 7 | 1981 | D | 16 | 15.5144 | 75.9936 | 553.5559 | 1944.54 | -1.898 | 1723.6721 | 190 | 6.1125 | 96.7742 | 192.6355 | 16.9355 | 2.9274 | 212.4984 | 2.7326 | 11.0591 | 100 | 167.9985 | 979.2252 | 471.3849 | -0.0001105 | -6.2385e-05 | 4.819e-06 | 1.6689e-06 | 6.1941e-06 | 118.0836 | 1.9013 | 22.4615 | 4.6727 | 89.1945 | -108.7233 | 10.3298 | -1.8524e-05 | 43.03%
1981-08-01 | 31 | 8 | 1981 | D | 5 | 6.6562 | 58.2574 | 459.2068 | 1584.4359 | -1.173 | 1400.3589 | 165 | 5.7407 | 72.5807 | 185.7833 | 12.7016 | 2.9274 | 201.4124 | 3.4603 | 10.4086 | 100 | 168.0972 | 744.377 | 401.2318 | 0.00066608 | 9.3336e-06 | 3.8579e-06 | 3.5763e-06 | -1.0438e-05 | 96.7163 | 1.601 | 14.6842 | 3.5821 | 70.4407 | -94.3491 | 10.3359 | 3.4136e-05 | 42.14%
1981-09-01 | 30 | 9 | 1981 | D | 5 | 3.2311 | 40.8194 | 416.3289 | 734.0685 | 0.602 | 679.1855 | 65 | 5.0318 | 40 | 109.5615 | 7 | 3.025 | 119.5865 | 3.7414 | 10.7556 | 95.8297 | 97.388 | 226.2833 | 277.5533 | -0.00017621 | 1.7219e-06 | 5.3127e-06 | -2.3842e-06 | 8.1903e-06 | 48.4968 | 1.2365 | 12.6062 | 2.4289 | 29.9804 | -42.8779 | 5.795 | -1.339e-05 | 38.2%
1981-10-01 | 31 | 10 | 1982 | W | 6 | 6.0682 | 18.177 | 398.0645 | 377.555 | 1.304 | 107.4696 | 291.293 | 7.0761 | 2.4194 | 403.9559 | 0.42339 | 2.9274 | 407.3067 | 3.3663 | 11.7097 | 72.5202 | 401.2435 | 1.9516 | 102.357 | 0.00012448 | 1.4489e-06 | 7.4331e-07 | 6.9439e-06 | 8.9623e-06 | 11.2159 | 0.92603 | 17.8147 | 1.1177 | 6.4137 | -18.2644 | 24.6715 | 6.3816e-06 | 36.38%
1981-11-01 | 30 | 11 | 1982 | W | 50 | 49.4247 | 3.8997 | 426.059 | 356.2461 | -4.342 | 13.2764 | 270 | 6.1 | 0 | 372.5144 | 0 | 0 | 372.5144 | 1.9223 | 0 | 0 | 404.8191 | 2.0167 | 74.2806 | 0.00030417 | -8.2418e-06 | 4.1685e-06 | 0 | 1.2716e-05 | 0.79 | 0 | 53.1049 | 0.23205 | 4.54 | 27.9945 | 24.0884 | 1.6953e-05 | 85.18%
1981-12-01 | 31 | 12 | 1982 | W | 64 | 66.0834 | -4.9523 | 471.8652 | 334.7285 | -2.86 | 18.215 | 270 | 4.664 | 0 | 345.8534 | 0 | 0 | 345.8534 | 4.1922 | 0 | 0 | 414.0329 | 1.6263 | 62.7769 | 0.00016428 | -3.0509e-06 | 1.3652e-05 | 0 | -9.1949e-06 | 1.12 | 0 | 72.0796 | -0.30451 | 3.96 | 45.8062 | 25.4579 | 8.4506e-06 | 77.95%
1982-01-01 | 31 | 1 | 1982 | W | 135 | 131.0667 | -11.513 | 586.1132 | 285.0437 | -0.305 | 10.0833 | 270 | 10.0922 | 0 | 434.1342 | 0 | 0 | 434.1342 | 3.0748 | 0 | 0 | 484.1416 | 1.3011 | 52.5309 | -0.00028982 | -1.3221e-05 | 6.6321e-06 | 0 | 1.7335e-06 | 0.62 | 0 | 143.9287 | -0.70791 | 3.31 | 114.2479 | 29.7687 | -2.0081e-05 | 84.22%
1982-02-01 | 28 | 2 | 1982 | W | 203 | 203.9168 | -2.3521 | 674.6 | 2080.7788 | -6.021 | 11.1637 | 1961.2014 | 11.7362 | 0 | 2172.5227 | 0 | 0 | 2172.5227 | -4.6833 | 0 | 0 | 2088.1956 | 1.4405 | 39.9732 | 0.00034417 | -0.00014279 | 0.00015489 | 0 | -0.0001085 | 0.62 | 0 | 204.9487 | -0.13063 | 2.3 | 88.4868 | 115.9725 | 6.0605e-06 | 78.77%
1982-03-01 | 31 | 3 | 1982 | W | 189 | 184.2587 | 9.89 | 735 | 2004.4779 | -8.768 | 49.4591 | 1812.4209 | 26.3471 | 0 | 2240.9155 | 0 | 1.6263 | 2242.542 | 3.8807 | 0 | 8.6492 | 2297.0059 | 0.97581 | 38.4817 | -0.00032344 | 2.8135e-05 | -1.6144e-05 | -0.00012076 | 0.00019107 | 3.5729 | 0.1 | 205.7184 | 0.60811 | 2.4261 | 60.4 | 141.2374 | -2.4435e-05 | 40.44%
1982-04-01 | 30 | 4 | 1982 | W | 429 | 444.8838 | 32.1866 | 845 | 5595.7207 | -29.456 | 327.2039 | 4773.4922 | 21.7974 | 7.5 | 5132.3096 | 1.3125 | 3.025 | 5136.647 | -7.4946 | 10.0833 | 100 | 4920.7793 | 65.5435 | 144.9413 | 0.0011452 | 0.00013051 | -4.6141e-05 | 9.7632e-05 | -0.00031288 | 25.8667 | 0.8581 | 429.7306 | 1.9152 | 12.5247 | 110 | 292.8067 | 3.9217e-05 | 32.62%
1982-05-01 | 31 | 5 | 1982 | W | 418 | 425.1227 | 69.9541 | 970 | 4811.0747 | -29.582 | 1289.2843 | 3040.6853 | 22.1882 | 65.3226 | 3336.2197 | 11.4315 | 2.9274 | 3350.5784 | 7.5549 | 11.0591 | 100 | 3384.5066 | 468.1643 | 380.6926 | -0.00049888 | -4.8708e-05 | -7.3304e-05 | 0.00022769 | -0.00016982 | 89.4403 | 1.5629 | 425.2839 | 4.3013 | 52.1942 | 125 | 208.1052 | -5.4472e-05 | 36.85%
1982-06-01 | 30 | 6 | 1982 | W | 263 | 276.5466 | 82.8585 | 1024 | 3657.1611 | -18.791 | 1676.0406 | 1665.3273 | 14.6413 | 92.5 | 1818.8826 | 16.1875 | 3.025 | 1838.0951 | 10.2635 | 11.4278 | 100 | 1922.0067 | 891.8021 | 475.8972 | 0.00041597 | -8.5871e-06 | -1.4808e-06 | -2.6226e-05 | 8.6029e-05 | 111.1859 | 1.8232 | 282.6604 | 4.9304 | 81.3838 | 54 | 114.3673 | 1.2593e-05 | 42.26%
1982-07-01 | 31 | 7 | 1982 | W | 123 | 134.6915 | 104.8592 | 910 | 3939.72 | -10.375 | 1789.5903 | 1981.3965 | 18.1562 | 96.7742 | 2179.9048 | 16.9355 | 2.9274 | 2199.7676 | 8.5041 | 11.0591 | 100 | 2249.1333 | 959.6802 | 505.9347 | 0.00051836 | -5.5784e-05 | -3.9806e-06 | 0.00010848 | 8.0578e-05 | 122.1368 | 1.9013 | 150.9769 | 6.4475 | 90.1171 | -114 | 138.2938 | 2.2304e-05 | 42.46%
1982-08-01 | 31 | 8 | 1982 | W | 36 | 43.2211 | 85.813 | 770 | 2893.9917 | -7.834 | 1452.9972 | 1313.5867 | 9.2771 | 72.5807 | 1391.8844 | 12.7016 | 2.9274 | 1407.5134 | 4.4504 | 10.4086 | 100 | 1390.3011 | 728.7053 | 428.7574 | 0.00050348 | 3.0992e-05 | -3.3494e-05 | 3.5763e-06 | 5.8732e-05 | 99.9529 | 1.601 | 49.1146 | 5.2764 | 71.1696 | -140 | 85.4863 | 2.2132e-05 | 41.59%
1982-09-01 | 30 | 9 | 1982 | W | 31 | 41.03 | 58.9571 | 700 | 1806.9637 | -12.098 | 513.039 | 1090.6112 | 9.4864 | 25 | 1225.0352 | 4.375 | 3.025 | 1232.4352 | 1.6143 | 10.7556 | 100 | 1170.3198 | 96.0951 | 241.6559 | 0.00056661 | -7.9776e-05 | 0.0001004 | -2.4796e-05 | -6.2795e-06 | 37.966 | 1.0803 | 40.0327 | 3.5082 | 20.0976 | -70 | 69.6389 | 2.5819e-05 | 34.61%
1982-10-01 | 31 | 10 | 1983 | W | 51 | 60.735 | 29.9569 | 662.1129 | 1573.9778 | -27.352 | 110.2615 | 1018.8788 | 22.3983 | 2.4194 | 1380.7321 | 0.42339 | 2.9274 | 1384.0829 | 1.2784 | 11.7097 | 72.5202 | 1344.0629 | 1.9516 | 104.6413 | 0.00032894 | -0.00010485 | 5.2382e-05 | -2.3574e-05 | 6.4185e-06 | 11.3876 | 0.92603 | 57.0596 | 1.842 | 6.5541 | -37.8871 | 82.6432 | 9.667e-06 | 36.53%
1982-11-01 | 30 | 11 | 1983 | W | 84 | 93.7187 | 3.1518 | 674.6 | 1361.9899 | -13.216 | 13.2764 | 1126.6113 | 21.3821 | 0 | 1485.949 | 0 | 0 | 1485.949 | 15.9563 | 0 | 0 | 1754.1028 | 2.0167 | 74.2806 | 0.00051875 | -7.9322e-05 | 1.5758e-05 | 0 | 0.00011461 | 0.79 | 0 | 117.8411 | 0.18755 | 4.54 | 12.4871 | 104.3764 | 2.6939e-05 | 85.18%
1982-12-01 | 31 | 12 | 1983 | W | 150 | 151.8297 | -7.1209 | 674.6 | 2476.3938 | -48.332 | 18.2151 | 1672.1342 | 42.4572 | 0 | 2362.6345 | 0 | 0 | 2362.6345 | -3.9545 | 0 | 0 | 2298.3201 | 1.6263 | 62.7769 | 0.0001088 | -9.7541e-05 | 1.2162e-05 | 0 | 8.7139e-05 | 1.12 | 0 | 142.0003 | -0.43785 | 3.96 | 0 | 141.3182 | -2.5904e-06 | 77.95%
1983-01-01 | 31 | 1 | 1983 | W | 186 | 187.1076 | -13.823 | 674.6 | 3056.8372 | -33.243 | 10.0833 | 2506.1082 | 53.8576 | 0 | 3382.0183 | 0 | 0 | 3382.0183 | 16.9105 | 0 | 0 | 3657.041 | 1.3011 | 52.5309 | 2.5479e-05 | 6.918e-05 | -0.00012487 | 0 | 6.7723e-05 | 0.62 | 0 | 224.6327 | -0.84994 | 3.31 | 0 | 224.8627 | -1.2545e-05 | 84.22%
1983-02-01 | 28 | 2 | 1983 | W | 232 | 222.9193 | -2.4734 | 674.6 | 4016.3484 | -57.682 | 11.1637 | 2966.5654 | 63.2307 | 0 | 4105.0942 | 0 | 0 | 4105.0942 | 17.2807 | 0 | 0 | 4416.249 | 1.4405 | 39.9732 | 4.2254e-05 | -0.0001312 | 0.00026594 | 0 | -1.2182e-05 | 0.62 | 0 | 245.7487 | -0.13736 | 2.3 | 0 | 245.2661 | -7.0947e-06 | 78.77%
1983-03-01 | 31 | 3 | 1983 | W | 370 | 389.6023 | 11.8391 | 735 | 5342.1235 | -65.128 | 31.0632 | 4251.855 | 81.3832 | 0 | 5575.4253 | 0 | 0 | 5575.4253 | 30.3357 | 0 | 0 | 6068.7876 | 0.97581 | 35.2917 | -0.00016543 | -3.6272e-05 | 4.083e-05 | 0 | 1.7535e-05 | 1.91 | 0 | 436.1932 | 0.72796 | 2.23 | 60.4 | 373.1552 | -3.366e-05 | 53.86%
1983-04-01 | 30 | 4 | 1983 | W | 197 | 185.6356 | 27.5793 | 818.2217 | 1693.5425 | -70.096 | 265.5403 | 250 | 61.8453 | 5 | 1284.3442 | 0.875 | 3.025 | 1288.2443 | 9.3179 | 10.0833 | 47.2523 | 1407.6677 | 2.0167 | 123.9768 | 0.000519 | -0.00011412 | 0.00011418 | -2.4438e-05 | 2.7413e-05 | 18.91 | 0.83207 | 186.7028 | 1.6411 | 7.4971 | 83.2217 | 83.762 | 2.4221e-05 | 28.39%
1983-05-01 | 31 | 5 | 1983 | W | 382 | 426.5459 | 55.9534 | 970 | 4412.7139 | -63.884 | 1176.5385 | 2197.2019 | 54.2524 | 55.6452 | 3023.8877 | 9.7379 | 2.9274 | 3036.553 | -0.033509 | 11.0591 | 100 | 2947.0671 | 390.811 | 352.7529 | -0.0002599 | -0.0001955 | 4.4697e-05 | 3.7909e-05 | 7.9913e-06 | 81.9128 | 1.4588 | 416.8808 | 3.4404 | 45.72 | 151.7783 | 181.2081 | -3.9958e-05 | 35.82%
1983-06-01 | 30 | 6 | 1983 | W | 656 | 648.7202 | 91.9348 | 1024 | 9902.667 | -76.666 | 1716.5643 | 6897.688 | 51.6395 | 95 | 7670.5186 | 16.625 | 3.025 | 7690.1685 | -15.3841 | 11.4278 | 100 | 7343.0581 | 899.6033 | 488.0338 | 0.0014161 | -0.00014071 | -9.2668e-05 | 9.5844e-05 | -0.00015466 | 113.746 | 1.8493 | 608.3096 | 5.4705 | 82.5701 | 54 | 436.9423 | 3.0229e-05 | 42.06%
1983-07-01 | 31 | 7 | 1983 | W | 352 | 358.8201 | 100.5247 | 910 | 7589.1582 | -46.546 | 1800.7382 | 5031.4219 | 45.1768 | 96.7742 | 5669.3784 | 16.9355 | 2.9274 | 5689.2412 | 21.0913 | 11.0591 | 100 | 5943.3174 | 954.3807 | 509.7998 | -0.00017914 | -2.2711e-05 | -0.00011121 | 0.00010848 | -0.00016227 | 122.8222 | 1.9013 | 378.5422 | 6.181 | 90.029 | -114 | 365.4403 | -5.5122e-05 | 42.3%
1983-08-01 | 31 | 8 | 1983 | W | 97 | 102.9081 | 84.2422 | 770 | 3866.2793 | -20.19 | 1434.5216 | 2103.3989 | 19.032 | 70.1613 | 2342.7639 | 12.2782 | 2.9274 | 2357.9697 | 10.8264 | 10.4086 | 100 | 2444.4531 | 706.7695 | 424.0197 | 0.00022805 | -0.00013671 | 0.00025041 | -0.00016618 | 8.4623e-05 | 98.6681 | 1.575 | 112.5766 | 5.1799 | 69.5295 | -140 | 150.3036 | -7.0067e-07 | 41.34%
1983-09-01 | 30 | 9 | 1983 | W | 29 | 42.1922 | 60.1131 | 700 | 1825.339 | -36.994 | 577.8177 | 625.8165 | 29.5473 | 30 | 1092.376 | 5.25 | 3.025 | 1100.6509 | 5.2671 | 10.7556 | 100 | 1099.9236 | 133.206 | 257.5688 | -0.00016642 | -4.2694e-05 | 2.3029e-05 | 9.7275e-05 | -1.1804e-05 | 42.1181 | 1.1324 | 40.0126 | 3.577 | 23.2527 | -70 | 65.45 | -1.3261e-05 | 35.57%
1983-10-01 | 31 | 10 | 1984 | AN | 28 | 33.3953 | 30.5721 | 648.845 | 1344.507 | -53.526 | 169.6971 | 304.293 | 54.8226 | 4.8387 | 1191.0592 | 0.84677 | 2.9274 | 1194.8334 | 5.4712 | 11.7097 | 100 | 1195.5237 | 12.3952 | 124.0568 | -0.00012468 | -0.00010218 | -7.4082e-06 | 2.3663e-05 | 6.4829e-06 | 16.8805 | 0.95207 | 40.1631 | 1.8798 | 8.3901 | -51.155 | 73.5099 | -1.8589e-05 | 33.2%
1983-11-01 | 30 | 11 | 1984 | AN | 114 | 113.395 | 3.5547 | 674.6 | 1469.2843 | -4.651 | 13.2764 | 1377.8453 | 14.4408 | 0 | 1620.5317 | 0 | 0 | 1620.5317 | 10.7863 | 0 | 0 | 1801.8014 | 2.0167 | 74.2806 | 1.7746e-05 | -6.872e-05 | 1.3767e-05 | 0 | 8.555e-05 | 0.79 | 0 | 133.9711 | 0.21152 | 4.54 | 25.755 | 107.2146 | -4.2781e-06 | 85.18%
1983-12-01 | 31 | 12 | 1984 | AN | 204 | 210.5027 | -7.0511 | 674.6 | 3430.5496 | -44.055 | 18.2151 | 2695.8486 | 48.8078 | 0 | 3489.6323 | 0 | 0 | 3489.6323 | 3.7653 | 0 | 0 | 3550.8694 | 1.6263 | 62.7769 | 2.6332e-05 | -6.5255e-05 | -5.8821e-05 | 0 | 0.00020141 | 1.12 | 0 | 219.0209 | -0.43356 | 3.96 | 0 | 218.3344 | -8.1064e-06 | 77.95%
1984-01-01 | 31 | 1 | 1984 | AN | 93 | 96.2872 | -13.823 | 674.6 | 1579.7834 | -3.74 | 10.0833 | 1508.8749 | 13.2871 | 0 | 1724.969 | 0 | 0 | 1724.969 | 10.9714 | 0 | 0 | 1903.4021 | 1.3011 | 52.5309 | 0.00012775 | -3.7627e-05 | 0.00010866 | 0 | -1.7644e-05 | 0.62 | 0 | 116.8057 | -0.84994 | 3.31 | 0 | 117.0356 | 3.4149e-06 | 84.22%
1984-02-01 | 29 | 2 | 1984 | AN | 81 | 80.0387 | -2.3881 | 674.6 | 1393.8662 | -2.306 | 10.7787 | 1342.9976 | 7.3445 | 0 | 1470.6814 | 0 | 0 | 1470.6814 | 7.2168 | 0 | 0 | 1596.1461 | 1.3908 | 38.5948 | -0.00029241 | -2.8851e-05 | -5.2969e-05 | 0 | 5.1903e-06 | 0.62 | 0 | 92.294 | -0.13736 | 2.3 | 0 | 91.8114 | -2.7329e-05 | 78.77%
1984-03-01 | 31 | 3 | 1984 | AN | 97 | 98.6568 | 15.954 | 735 | 606.2333 | -2.709 | 205.3303 | 356.8453 | 6.6521 | 9.6774 | 455.354 | 1.6935 | 1.6263 | 458.6739 | 9.2165 | 3.2527 | 100 | 511.8179 | 302.8307 | 114.1428 | -2.8236e-05 | -3.0385e-06 | 4.3815e-06 | 7.1526e-06 | -5.0435e-06 | 19.3691 | 0.40413 | 111.8164 | 0.98097 | 25.6387 | 60.4 | 31.4705 | -4.9233e-06 | 56.97%
1984-04-01 | 30 | 4 | 1984 | AN | 129 | 127.9187 | 33.073 | 749.4942 | 1873.0885 | -1.14 | 1183.7922 | 670.1379 | 7.4037 | 50 | 744.5613 | 8.75 | 3.025 | 756.3364 | 6.8765 | 10.0833 | 100 | 781.9833 | 539.7255 | 371.5779 | 0.00058464 | 5.1871e-05 | 1.2173e-05 | -2.5272e-05 | -1.8122e-05 | 79.3661 | 1.3007 | 141.0589 | 1.968 | 54.2263 | 14.4942 | 46.5312 | 2.7649e-05 | 40.59%
1984-05-01 | 31 | 5 | 1984 | AN | 265 | 267.9802 | 73.927 | 894.4719 | 1926.5167 | -0.377 | 1416.0938 | 504.2917 | 7.1735 | 89.5161 | 531.4413 | 15.6653 | 2.9274 | 550.034 | 5.2133 | 11.0591 | 100 | 545.8799 | 660.0601 | 386.6105 | 0.00033842 | -5.3692e-07 | 1.4471e-05 | 2.7418e-05 | -2.7637e-05 | 98.7251 | 1.8232 | 279.9901 | 4.5456 | 64.3573 | 144.9777 | 33.5648 | 1.2725e-05 | 39.46%
1984-06-01 | 30 | 6 | 1984 | AN | 114 | 114.5617 | 91.467 | 890.0812 | 1907.5936 | 0.903 | 1647.769 | 275.0001 | 8.6486 | 95 | 325.3448 | 16.625 | 3.025 | 344.9948 | 4.2362 | 11.4278 | 100 | 327.6148 | 966.6859 | 446.15 | 0.001018 | -5.8452e-05 | 3.1968e-05 | 4.2915e-06 | 1.3886e-05 | 109.6524 | 1.8493 | 128.3495 | 5.4427 | 84.0696 | -4.3907 | 19.4944 | 5.1306e-05 | 43.4%
1984-07-01 | 31 | 7 | 1984 | AN | 47 | 45.7039 | 105.0161 | 811.8081 | 1911.2764 | 3.216 | 1713.5796 | 250 | 5.8805 | 96.7742 | 248.8632 | 16.9355 | 2.9274 | 268.7261 | 6.8613 | 11.0591 | 100 | 291.3743 | 979.7817 | 465.296 | 0.00018616 | 2.317e-05 | 3.4596e-06 | 1.6689e-06 | -9.4448e-06 | 117.4631 | 1.9013 | 61.6618 | 6.4572 | 88.8544 | -78.2731 | 17.9159 | 3.3539e-06 | 43.07%
1984-08-01 | 31 | 8 | 1984 | AN | 8 | 13.7887 | 83.7632 | 724.4209 | 1561.7045 | 2.009 | 1394.3777 | 200.0001 | 7.5081 | 72.5807 | 249.5263 | 12.7016 | 2.9274 | 265.1553 | 6.2658 | 10.4086 | 100 | 277.4682 | 746.2747 | 398.2201 | 0.0002342 | -2.2937e-05 | 9.0627e-06 | 1.8835e-05 | 1.2795e-06 | 96.3485 | 1.601 | 29.5716 | 5.1504 | 70.3722 | -87.3872 | 17.0609 | 7.0513e-06 | 42.21%
1984-09-01 | 30 | 9 | 1984 | AN | 0 | 5.7473 | 63.2746 | 681.1656 | 760.2406 | 1.768 | 668.3665 | 121.5864 | 6.141 | 40 | 184.789 | 7 | 3.025 | 194.814 | 6.6056 | 10.7556 | 100 | 216.581 | 217.3106 | 273.075 | -0.00031208 | -2.5688e-06 | 1.7711e-05 | -1.0014e-05 | 1.5406e-05 | 48.1011 | 1.2365 | 20.2619 | 3.7651 | 29.18 | -43.2552 | 12.8875 | -2.1548e-05 | 37.76%
1984-10-01 | 31 | 10 | 1985 | D | 8 | 9.6087 | 25.2576 | 662.111 | 440.9082 | 2.553 | 123.8117 | 358.6171 | 9.8886 | 4.8387 | 514.6005 | 0.84677 | 2.9274 | 518.3746 | 8.2944 | 11.7097 | 84.496 | 580.4843 | 1.9516 | 108.2884 | -0.0002107 | 5.6087e-06 | -2.1049e-05 | 2.3663e-05 | 9.5648e-06 | 13.1059 | 0.95207 | 30.3447 | 1.553 | 6.7784 | -19.0547 | 35.6926 | -1.5128e-05 | 34.09%
1984-11-01 | 30 | 11 | 1985 | D | 28 | 27.7541 | 3.7841 | 668.8238 | 349.8264 | -3.96 | 13.2764 | 270 | 3.4329 | 0 | 327.692 | 0 | 0 | 327.692 | 0.6283 | 0 | 0 | 338.2509 | 2.0167 | 74.2806 | 0.00026116 | -8.665e-06 | 1.447e-05 | 0 | -1.0072e-06 | 0.79 | 0 | 27.8553 | 0.22517 | 4.54 | 6.7128 | 20.1273 | 1.4428e-05 | 85.18%
1984-12-01 | 31 | 12 | 1985 | D | 21 | 21.5171 | -7.5801 | 673.4943 | 281.5633 | 0.409 | 18.215 | 270 | 3.497 | 0 | 326.8738 | 0 | 0 | 326.8738 | 0.45905 | 0 | 0 | 334.3395 | 1.6263 | 62.7769 | 0.00027682 | -7.5439e-07 | 4.1512e-06 | 0 | -2.0271e-06 | 1.12 | 0 | 25.8821 | -0.46608 | 3.96 | 4.6705 | 20.5577 | 1.5703e-05 | 77.95%
1985-01-01 | 31 | 1 | 1985 | D | 19 | 19.0228 | -13.8144 | 674.6 | 305.2084 | 1.006 | 10.0833 | 311.4861 | 7.4602 | 0 | 432.8153 | 0 | 0 | 432.8153 | 3.3754 | 0 | 0 | 487.7109 | 1.3011 | 52.5309 | -0.00033331 | -2.0661e-05 | 1.7141e-05 | 0 | 4.2358e-06 | 0.62 | 0 | 30.8645 | -0.84941 | 3.31 | 1.1057 | 29.9882 | -2.2418e-05 | 84.22%
1985-02-01 | 28 | 2 | 1985 | D | 33 | 33.7191 | -2.4734 | 674.6 | 609.617 | 0.091 | 25.1089 | 586.1467 | 6.5526 | 0 | 704.1326 | 0 | 0.9003 | 705.0328 | 3.0245 | 0 | 0 | 759.4915 | 1.4405 | 49.0266 | 0.00012028 | -4.2395e-05 | 4.1961e-06 | 2.9087e-05 | -3.0861e-05 | 1.3945 | 0.05 | 43.3871 | -0.13736 | 2.8028 | 0 | 42.18 | 1.5917e-06 | 66.78%
1985-03-01 | 31 | 3 | 1985 | D | 59 | 58.4116 | 7.841 | 695.6023 | 600.5626 | -3.96 | 216.1593 | 320 | 7.3867 | 12.0968 | 428.0359 | 2.1169 | 1.6263 | 431.7791 | 2.1817 | 3.2527 | 100 | 370.5141 | 318.7984 | 103.3138 | -0.00042126 | 1.3334e-05 | -7.0213e-06 | -6.7949e-06 | -4.8335e-06 | 20.1837 | 0.43017 | 64.02 | 0.48212 | 25.9547 | 21.0023 | 22.782 | -2.9073e-05 | 56.25%
1985-04-01 | 30 | 4 | 1985 | D | 147 | 148.2306 | 39.4138 | 725.7484 | 1945.0625 | -4.238 | 1203.7025 | 670.1379 | 7.2964 | 50 | 742.7579 | 8.75 | 3.025 | 754.5328 | 3.326 | 10.0833 | 100 | 720.5121 | 533.7291 | 380.7451 | -0.00027909 | 9.8155e-05 | -4.5537e-05 | 3.5763e-05 | 3.285e-06 | 80.5509 | 1.3007 | 154.6151 | 2.3453 | 54.415 | 30.1461 | 42.8734 | -1.9382e-05 | 40.32%
1985-05-01 | 31 | 5 | 1985 | D | 171 | 173.9096 | 85.2112 | 774.3987 | 1951.9359 | -3.172 | 1428.3197 | 472.0286 | 4.2279 | 89.5161 | 451.2722 | 15.6653 | 2.9274 | 469.8649 | 4.817 | 11.0591 | 100 | 459.2644 | 672.2595 | 390.3194 | 0.00012214 | -5.1253e-05 | 4.9537e-06 | -3.0994e-06 | 1.3068e-05 | 99.4768 | 1.8232 | 179.7825 | 5.2394 | 65.3354 | 48.6503 | 28.2391 | -3.394e-06 | 39.64%
1985-06-01 | 30 | 6 | 1985 | D | 57 | 57.1817 | 90.4042 | 713.9949 | 1885.6853 | -2.356 | 1606.0914 | 240 | 6.7276 | 90 | 263.0608 | 15.75 | 3.025 | 281.8358 | 4.794 | 11.4278 | 100 | 273.8297 | 936.1458 | 435.3022 | -2.7024e-05 | -1.8539e-05 | -6.8168e-06 | 4.2915e-06 | 2.9169e-05 | 106.8749 | 1.7972 | 66.3473 | 5.3794 | 81.6068 | -60.4038 | 16.294 | -9.506e-06 | 43.3%
1985-07-01 | 31 | 7 | 1985 | D | 12 | 13.7122 | 75.398 | 604.5255 | 1927.9608 | -1.251 | 1717.6152 | 190 | 8.4929 | 96.7742 | 231.3494 | 16.9355 | 2.9274 | 251.2123 | 4.5371 | 11.0591 | 100 | 236.061 | 980.9554 | 468.1453 | -0.00058248 | 1.4433e-05 | 2.4923e-06 | 1.6689e-06 | 3.3302e-06 | 117.7112 | 1.9013 | 25.4912 | 4.636 | 89.1017 | -109.4695 | 14.5148 | -4.339e-05 | 43.08%
1985-08-01 | 31 | 8 | 1985 | D | 5 | 4.878 | 59.455 | 507.6088 | 1596.0752 | -2.813 | 1385.3262 | 165 | 9.1307 | 72.5807 | 240.9165 | 12.7016 | 2.9274 | 256.5455 | 2.3776 | 10.4086 | 100 | 205.6219 | 740.337 | 395.4002 | 0.00071068 | -3.8138e-05 | -1.0467e-06 | 1.8835e-05 | -3.0437e-06 | 95.792 | 1.601 | 13.5733 | 3.6557 | 69.8338 | -96.9167 | 12.6432 | 3.4955e-05 | 42.16%
1985-09-01 | 30 | 9 | 1985 | D | 6 | 5.905 | 40.8911 | 467.1391 | 738.4601 | -0.433 | 666.1833 | 65 | 6.3419 | 40 | 131.5795 | 7 | 3.025 | 141.6044 | 2.7372 | 10.7556 | 98.4007 | 99.959 | 216.8259 | 272.955 | 0.00061984 | -1.1575e-05 | 9.6692e-06 | 5.2452e-06 | 2.2532e-06 | 47.8761 | 1.2365 | 14.5511 | 2.4332 | 29.144 | -40.4697 | 5.948 | 3.3578e-05 | 37.84%
1985-10-01 | 31 | 10 | 1986 | W | 12 | 8.4188 | 21.3831 | 444.7057 | 480.38 | -0.353 | 183.346 | 291.293 | 10.9047 | 7.2581 | 461.3828 | 1.2702 | 2.9274 | 465.5804 | 1.6827 | 11.7097 | 100 | 404.6564 | 24.371 | 124.1555 | 4.9612e-05 | -2.7966e-05 | 3.4803e-05 | -2.0742e-05 | 2.187e-05 | 17.8685 | 0.9781 | 20.6532 | 1.3148 | 9.1325 | -22.4334 | 24.8814 | 6.9159e-07 | 33.82%
1985-11-01 | 30 | 11 | 1986 | W | 16 | 15.3736 | 2.3236 | 442.0939 | 299.9307 | -0.991 | 13.2764 | 270 | 5.5827 | 0 | 363.8197 | 0 | 0 | 363.8197 | 1.8312 | 0 | 0 | 394.5934 | 2.0167 | 74.2806 | -0.0003818 | -1.1425e-06 | 1.8177e-05 | 0 | -2.7172e-06 | 0.79 | 0 | 21.7964 | 0.13827 | 4.54 | -2.6118 | 23.4799 | -2.3481e-05 | 85.18%
1985-12-01 | 31 | 12 | 1986 | W | 34 | 33.0335 | -5.9859 | 456.4658 | 309.4876 | -1.308 | 18.2151 | 270 | 6.8233 | 0 | 380.9706 | 0 | 0 | 380.9706 | 1.657 | 0 | 0 | 407.9196 | 1.6263 | 62.7769 | 4.9722e-05 | 5.2827e-06 | 9.093e-06 | 0 | 2.4669e-06 | 1.12 | 0 | 40.2058 | -0.36806 | 3.96 | 14.3719 | 25.082 | 2.3849e-06 | 77.95%
1986-01-01 | 31 | 1 | 1986 | W | 45 | 43.7439 | -10.5564 | 483.0152 | 290.1992 | -0.622 | 10.0833 | 270 | 5.2855 | 0 | 355.9599 | 0 | 0 | 355.9599 | 1.4766 | 0 | 0 | 379.9737 | 1.3011 | 52.5309 | -0.00032216 | -6.2793e-06 | -3.5843e-06 | 0 | 2.7302e-05 | 0.62 | 0 | 49.884 | -0.64909 | 3.31 | 26.5494 | 23.3637 | -2.0279e-05 | 84.22%
1986-02-01 | 28 | 2 | 1986 | W | 362 | 359.3826 | -2.204 | 674.6 | 3023.5635 | 2.58 | 11.1637 | 3058.8552 | 13.1597 | 0 | 3295.8074 | 0 | 0 | 3295.8074 | -2.8582 | 0 | 0 | 3244.342 | 1.4405 | 39.9732 | 0.00029403 | -7.9773e-05 | 1.5961e-05 | 0 | -2.4173e-05 | 0.62 | 0 | 372.264 | -0.1224 | 2.3 | 191.5847 | 180.1816 | -5.0285e-07 | 78.77%
1986-03-01 | 31 | 3 | 1986 | W | 287 | 291.377 | 14.6545 | 735 | 3741.8257 | 10.626 | 44.4657 | 3870.1753 | -5.2621 | 0 | 3784.5959 | 0 | 1.6263 | 3786.2222 | 21.9335 | 0 | 0 | 4142.937 | 0.97581 | 37.4872 | 0.00013738 | 6.2626e-06 | -2.7113e-05 | 0.00012338 | -0.00017004 | 2.7341 | 0.1 | 318.6744 | 0.90107 | 2.365 | 60.4 | 254.7393 | -1.278e-05 | 46.38%
1986-04-01 | 30 | 4 | 1986 | W | 191 | 196.352 | 32.4311 | 845 | 1418.7623 | 12.187 | 568.5189 | 1055.0527 | -2.5745 | 15 | 996.7863 | 2.625 | 3.025 | 1002.4363 | 0.017159 | 10.0833 | 92.1151 | 920.6929 | 206.7087 | 212.8949 | 8.535e-05 | 5.8576e-05 | -1.655e-05 | -2.4557e-05 | 1.2456e-05 | 40.203 | 0.9362 | 205.9816 | 1.9298 | 24.9681 | 110 | 54.785 | 5.1348e-07 | 38.31%
1986-05-01 | 31 | 5 | 1986 | W | 316 | 311.7215 | 57.0516 | 970 | 2979.6819 | 7.347 | 1294.0088 | 1805.1606 | -0.27443 | 70.1613 | 1730.5363 | 12.2782 | 2.9274 | 1745.7419 | 5.5962 | 11.0591 | 100 | 1747.8143 | 509.1735 | 370.5785 | 0.00069345 | -3.8943e-05 | -2.6546e-05 | -4.4107e-05 | 8.9553e-06 | 90.0283 | 1.615 | 324.3903 | 3.508 | 54.0938 | 125 | 107.4689 | 2.3267e-05 | 37.53%
1986-06-01 | 30 | 6 | 1986 | W | 228 | 238.6993 | 88.7142 | 1024 | 3015.2605 | 1.513 | 1709.8221 | 1330.8652 | 7.1055 | 95 | 1355.277 | 16.625 | 3.025 | 1374.927 | 7.6379 | 11.4278 | 100 | 1414.7137 | 961.3127 | 473.66 | -0.00022414 | -7.2454e-05 | 1.5233e-05 | -2.6226e-05 | 4.8673e-05 | 113.3448 | 1.8493 | 254.9557 | 5.2789 | 85.3868 | 54 | 84.1813 | -2.8693e-05 | 42.97%
1986-07-01 | 31 | 7 | 1986 | W | 51 | 56.6233 | 99.6025 | 910 | 2675.3206 | 0.642 | 1760.6639 | 925.0978 | 6.5402 | 96.7742 | 934.6891 | 16.9355 | 2.9274 | 954.552 | 4.9582 | 11.0591 | 100 | 946.2483 | 968.6587 | 491.1718 | -0.00015694 | -3.2069e-05 | -3.9236e-05 | 4.7445e-05 | -1.5209e-05 | 120.3582 | 1.9013 | 68.7637 | 6.1243 | 89.7615 | -114 | 58.1825 | -2.4136e-05 | 42.72%
1986-08-01 | 31 | 8 | 1986 | W | 12 | 17.1787 | 77.5458 | 770 | 2478.7207 | 1.083 | 1429.8959 | 1066.4382 | 6.9238 | 72.5807 | 1106.4626 | 12.7016 | 2.9274 | 1122.0917 | 4.9803 | 10.4086 | 100 | 1113.4974 | 735.9045 | 416.9958 | -2.0034e-05 | -9.6604e-05 | 1.8415e-05 | 3.5763e-06 | -4.6215e-05 | 98.5324 | 1.601 | 30.1658 | 4.7681 | 70.8891 | -140 | 68.4663 | -1.9912e-05 | 41.84%
1986-09-01 | 30 | 9 | 1986 | W | 5 | 7.6858 | 49.0924 | 700 | 1256.4613 | -0.339 | 620.9479 | 629.8163 | 5.9342 | 35 | 694.5432 | 6.125 | 3.025 | 703.6932 | 7.3183 | 10.7556 | 100 | 737.4377 | 170.3987 | 265.3617 | 6.9507e-06 | -9.6609e-07 | 3.8449e-05 | -2.5272e-05 | -1.1843e-05 | 44.982 | 1.1845 | 20.5993 | 2.9212 | 25.9295 | -70 | 43.8806 | -5.5546e-06 | 36.57%
1986-10-01 | 31 | 10 | 1987 | C | 7 | 7.4171 | 31.6446 | 662.1136 | 705.1475 | -0.579 | 259.4705 | 436.2605 | 8.9298 | 12.0968 | 569.393 | 2.1169 | 2.9274 | 574.4374 | 4.4412 | 11.7097 | 100 | 558.3756 | 74.2702 | 149.423 | -0.00047942 | 1.6052e-06 | 2.4648e-06 | -1.7881e-05 | -3.6538e-06 | 22.8468 | 1.0302 | 20.2091 | 1.9458 | 13.7544 | -37.8864 | 34.3332 | -3.4393e-05 | 37.58%
1986-11-01 | 30 | 11 | 1987 | C | 3 | 3.2018 | 5.7734 | 644.4606 | 344.7043 | -2.442 | 33.6652 | 270 | 5.1895 | 0 | 357.2125 | 0 | 0 | 357.2125 | 3.3153 | 2.6889 | 0 | 415.6177 | 2.0167 | 84.8293 | -0.00046353 | -1.0038e-05 | 2.3197e-05 | 0 | -9.8995e-06 | 2.0032 | 0.16 | 9.2647 | 0.34354 | 5.1677 | -17.653 | 24.731 | -2.9168e-05 | 72.06%
1986-12-01 | 31 | 12 | 1987 | C | 5 | 3.7413 | -6.8214 | 630.1046 | 301.1445 | -0.795 | 18.2151 | 270 | 5.3856 | 0 | 357.5889 | 0 | 0 | 357.5889 | 3.7083 | 0 | 0 | 417.898 | 1.6263 | 62.7769 | -1.7198e-05 | 1.0564e-05 | 2.2021e-07 | 0 | -1.3249e-05 | 1.12 | 0 | 12.0402 | -0.41943 | 3.96 | -14.356 | 25.6955 | -2.9542e-06 | 77.95%
1987-01-01 | 31 | 1 | 1987 | C | 6 | 6.5206 | -13.0477 | 619.5848 | 290.1829 | -0.621 | 10.0833 | 270 | 3.2573 | 0 | 322.9749 | 0 | 0 | 322.9749 | 3.551 | 0 | 0 | 380.7271 | 1.3011 | 52.5309 | -6.9605e-05 | -8.9159e-06 | -9.7182e-09 | 0 | 8.6892e-06 | 0.62 | 0 | 12.7079 | -0.80227 | 3.31 | -10.5198 | 23.41 | -5.8301e-06 | 84.22%
1987-02-01 | 28 | 2 | 1987 | C | 18 | 20.9631 | -2.3255 | 623.4797 | 309.6564 | -1.178 | 18.4454 | 270 | 3.7865 | 0 | 338.1791 | 0 | 0 | 338.1791 | 2.1711 | 2.881 | 0 | 380.1531 | 1.4405 | 45.9504 | 0.00011589 | -9.3974e-07 | -1.5173e-05 | 0 | 2.415e-05 | 1.0244 | 0.16 | 25.7427 | -0.12915 | 2.632 | 3.8948 | 21.1126 | 5.4382e-06 | 71.98%
1987-03-01 | 31 | 3 | 1987 | C | 36 | 37.2189 | 9.782 | 631.1812 | 470.2722 | -1.416 | 127.2432 | 320 | 9.2472 | 7.2581 | 463.1327 | 1.2702 | 0.81317 | 465.216 | 1.5188 | 2.6022 | 100 | 392.5195 | 147.1452 | 67.6668 | -0.00032236 | -4.074e-06 | 2.4369e-06 | 2.0206e-05 | -2.5232e-05 | 14.4189 | 0.2881 | 46.5689 | 0.60147 | 13.2083 | 7.7015 | 24.1351 | -2.2801e-05 | 47.81%
1987-04-01 | 30 | 4 | 1987 | C | 95 | 98.0633 | 38.1308 | 618.4261 | 1824.2352 | -0.446 | 1162.778 | 653.962 | 5.9962 | 50 | 704.7319 | 8.75 | 3.025 | 716.507 | 1.6674 | 3.3611 | 100 | 647.8901 | 532.4973 | 370.9604 | -0.00080681 | 2.1855e-05 | 4.269e-05 | -2.5272e-05 | 4.1177e-06 | 78.1157 | 0.90066 | 105.281 | 2.2689 | 53.7595 | -12.7551 | 38.5521 | -5.323e-05 | 40.77%
1987-05-01 | 31 | 5 | 1987 | C | 95 | 101.313 | 53.8547 | 611.5694 | 1705.3574 | 0.244 | 1408.6725 | 300.6532 | 3.7572 | 89.5161 | 272.2426 | 15.6653 | 2.9274 | 290.8353 | 1.4978 | 3.2527 | 100 | 218.4481 | 662.178 | 385.5587 | -0.0003698 | 4.8676e-05 | -1.0245e-05 | -3.0994e-06 | 1.0074e-05 | 98.2688 | 1.3432 | 106.8121 | 3.3114 | 64.4228 | -6.8567 | 13.4319 | -2.7461e-05 | 39.6%
1987-06-01 | 30 | 6 | 1987 | C | 25 | 30.9121 | 60.7197 | 526.5126 | 1888.2006 | 1.375 | 1671.3082 | 240 | 4.0744 | 95 | 213.4731 | 16.625 | 3.025 | 233.1231 | 2.7509 | 4.0333 | 100 | 183.387 | 983.9415 | 450.9882 | 0.00099972 | -5.6117e-05 | 9.5472e-06 | -1.0967e-05 | 9.6396e-06 | 111.053 | 1.4093 | 39.1124 | 3.6131 | 85.3842 | -85.0568 | 10.9123 | 4.8428e-05 | 43.47%
1987-07-01 | 31 | 7 | 1987 | C | 6 | 6.0717 | 55.3819 | 414.5149 | 1864.8336 | 2.501 | 1715.5085 | 190 | 4.9687 | 96.7742 | 174.0346 | 16.9355 | 2.9274 | 193.8975 | 1.9759 | 3.9032 | 100 | 129.936 | 982.0125 | 467.47 | 0.00061307 | -4.4397e-05 | 6.3861e-06 | 1.6689e-06 | -4.1858e-06 | 117.5817 | 1.4613 | 15.5174 | 3.4053 | 89.1252 | -111.9977 | 7.9895 | 2.6774e-05 | 43.12%
1987-08-01 | 31 | 8 | 1987 | C | 3 | 3.5509 | 42.8741 | 321.7274 | 1523.92 | 2.147 | 1393.8376 | 165 | 6.5668 | 72.5807 | 199.2177 | 12.7016 | 2.9274 | 214.8467 | 1.0143 | 3.9032 | 100 | 135.2451 | 746.612 | 398.1128 | -0.00012474 | 5.4283e-05 | 6.4201e-06 | 3.5763e-06 | 6.3723e-06 | 96.3153 | 1.201 | 13.279 | 2.6362 | 70.3864 | -92.7875 | 8.3159 | -1.0338e-05 | 42.22%
1987-09-01 | 30 | 9 | 1987 | C | 0 | 2.6804 | 30.6224 | 281.404 | 692.0804 | 2.628 | 676.2 | 60.0455 | 8.3431 | 40 | 160.2562 | 7 | 3.025 | 170.2812 | 0.40297 | 3.3611 | 93.1253 | 87.2892 | 229.9405 | 276.0556 | -0.00028637 | 2.1431e-05 | 1.9761e-05 | -1.0014e-05 | 4.5033e-06 | 48.1582 | 0.79653 | 14.0545 | 1.8222 | 30.1089 | -40.3234 | 5.1941 | -1.8513e-05 | 38.47%
1987-10-01 | 31 | 10 | 1988 | C | 4 | 4.8447 | 17.5609 | 257.3815 | 451.9204 | -3.288 | 107.1532 | 291.293 | 6.3942 | 2.4194 | 392.8654 | 0.42339 | 2.9274 | 396.2162 | 1.8368 | 2.6022 | 72.5202 | 356.1713 | 1.9516 | 102.0982 | -0.00027173 | 2.1455e-05 | -1.4139e-05 | 6.9439e-06 | -3.4137e-06 | 11.1964 | 0.36603 | 9.7878 | 1.0798 | 6.3978 | -24.0225 | 21.9001 | -1.8277e-05 | 36.36%
1987-11-01 | 30 | 11 | 1988 | C | 15 | 14.3579 | 2.1359 | 253.5212 | 304.0319 | -0.821 | 20.2346 | 270 | 3.6298 | 0 | 331.0002 | 0 | 0 | 331.0002 | 0.39241 | 2.6889 | 0 | 340.2837 | 2.0167 | 77.6349 | -0.00010268 | -9.8496e-06 | 2.1895e-05 | 0 | -1.0953e-05 | 1.204 | 0.16 | 17.5591 | 0.1271 | 4.7396 | -3.8603 | 20.2483 | -7.4608e-06 | 79.74%
1987-12-01 | 31 | 12 | 1988 | C | 13 | 12.8786 | -3.5693 | 247.6806 | 308.0077 | -1.217 | 18.2151 | 270 | 5.309 | 0 | 356.3427 | 0 | 0 | 356.3427 | 1.1322 | 0 | 0 | 374.756 | 1.6263 | 62.7769 | 3.3769e-05 | -6.9846e-07 | 1.8965e-06 | 0 | 2.207e-06 | 1.12 | 0 | 18.1028 | -0.21947 | 3.96 | -5.8406 | 23.0428 | 7.0272e-07 | 77.95%
1988-01-01 | 31 | 1 | 1988 | C | 28 | 27.3635 | -6.7685 | 257.5735 | 290.8985 | -0.665 | 10.0833 | 270 | 4.2375 | 0 | 338.9168 | 0 | 0 | 338.9168 | 2.3223 | 0 | 0 | 376.6855 | 1.3011 | 52.5309 | -7.9274e-05 | 5.8475e-06 | -5.4776e-06 | 0 | 1.1697e-05 | 0.62 | 0 | 33.2583 | -0.41618 | 3.31 | 9.893 | 23.1615 | -5.6772e-06 | 84.22%
1988-02-01 | 29 | 2 | 1988 | C | 24 | 23.6898 | -1.194 | 262.9908 | 318.8622 | -1.484 | 32.3731 | 260.6896 | 2.3014 | 0 | 300.699 | 0 | 0 | 300.699 | 1.3051 | 0 | 18.4914 | 304.8967 | 1.3908 | 55.4056 | 0.0004838 | -3.2116e-06 | -3.7222e-06 | 0 | -1.0759e-06 | 2.9258 | 0 | 25.8123 | -0.068682 | 3.267 | 5.4173 | 17.5379 | 2.6019e-05 | 52.75%
1988-03-01 | 31 | 3 | 1988 | C | 48 | 51.8577 | 6.3168 | 261.5438 | 860.6017 | -2.815 | 494.8201 | 320 | 2.2997 | 29.0323 | 328.3692 | 5.0806 | 0.81317 | 334.263 | 0.56017 | 2.6022 | 100 | 245.9755 | 686.0565 | 209.0616 | -0.00014553 | 2.6232e-05 | -1.5737e-05 | -1.2696e-05 | 9.0457e-06 | 38.3592 | 0.5224 | 51.9025 | 0.38841 | 55.0387 | -1.4471 | 15.1244 | -1.2055e-05 | 58.93%
1988-04-01 | 30 | 4 | 1988 | C | 93 | 85.642 | 14.9168 | 293.7844 | 882.5222 | 0.888 | 563.5619 | 333.8835 | 6.9546 | 37.5 | 413.2594 | 6.5625 | 3.025 | 422.8469 | 1.3442 | 3.3611 | 100 | 348.7983 | 347.0416 | 517.5818 | 9.4515e-05 | 5.5704e-05 | -1.4167e-05 | 5.2452e-06 | 7.1494e-06 | 41.7161 | 0.7705 | 94.8288 | 0.88761 | 51.4487 | 32.2407 | 20.7549 | 4.6951e-06 | 55.22%
1988-05-01 | 31 | 5 | 1988 | C | 107 | 103.7862 | 19.6691 | 316.2908 | 1302.2207 | -1.506 | 875.0547 | 402.6732 | 4.9313 | 84.6774 | 398.1962 | 14.8185 | 2.9274 | 415.9421 | 1.7366 | 3.2527 | 100 | 347.4374 | 717.4309 | 728.0334 | -1.683e-05 | -3.7938e-05 | 7.8815e-06 | -5.9605e-06 | 1.2636e-05 | 65.1604 | 1.2912 | 108.9481 | 1.2094 | 88.8781 | 22.5064 | 21.3631 | -8.1876e-06 | 57.7%
1988-06-01 | 30 | 6 | 1988 | C | 55 | 48.2429 | 34.1514 | 286.8887 | 1270.7163 | 1.722 | 1059.6555 | 240 | 7.5791 | 95 | 272.3707 | 16.625 | 3.025 | 292.0207 | 0.26532 | 4.0333 | 100 | 200.5129 | 1070.2145 | 880.2729 | 9.5279e-05 | 5.4201e-06 | 2.0024e-05 | -2.6226e-05 | 1.6716e-05 | 74.6572 | 1.4093 | 57.8093 | 2.0322 | 116.0621 | -29.4022 | 11.9313 | 8.5161e-07 | 60.85%
1988-07-01 | 31 | 7 | 1988 | C | 19 | 14.0899 | 40.2343 | 219.3602 | 1287.1609 | 1.377 | 1119.5557 | 190 | 4.6678 | 96.7742 | 169.1404 | 16.9355 | 2.9274 | 189.0033 | 0.23168 | 3.9032 | 100 | 96.6743 | 1123.7507 | 915.4807 | 0.00022233 | 1.4253e-05 | 5.2089e-06 | 1.6689e-06 | 4.0213e-07 | 80.938 | 1.4613 | 20.3664 | 2.4739 | 125.3875 | -67.5284 | 5.9443 | 9.1832e-06 | 60.77%
1988-08-01 | 31 | 8 | 1988 | C | 6 | 3.4443 | 25.4888 | 156.2863 | 1056.327 | 1.34 | 913.1201 | 165 | 4.7105 | 72.5807 | 169.0289 | 12.7016 | 2.9274 | 184.6579 | 0.21109 | 3.9032 | 100 | 91.9942 | 864.2749 | 755.2191 | 7.9434e-05 | 1.3469e-05 | 9.0644e-06 | 3.5763e-06 | -3.398e-06 | 66.7571 | 1.201 | 9.7059 | 1.5672 | 99.5788 | -63.0739 | 5.6565 | 1.4688e-06 | 59.87%
1988-09-01 | 30 | 9 | 1988 | C | 3 | 1.661 | 16.8212 | 130.1491 | 450.3423 | 2.334 | 446.6528 | 42.9137 | 4.7545 | 40 | 82.8151 | 7 | 3.025 | 92.8401 | 0.86179 | 3.3611 | 58.2601 | 52.424 | 319.8329 | 448.0323 | 2.7552e-05 | 4.3432e-07 | 1.3243e-05 | -2.3842e-06 | 1.5072e-06 | 32.4246 | 0.79653 | 9.6112 | 1.0009 | 45.6912 | -26.1372 | 3.1194 | 3.7635e-08 | 58.49%
1988-10-01 | 31 | 10 | 1989 | C | 1 | 0.94344 | 7.0887 | 103.0207 | 449.4557 | -0.644 | 182.3454 | 256.6366 | 3.3046 | 12.0968 | 298.2836 | 2.1169 | 2.9274 | 303.3279 | 0.070951 | 2.6022 | 50.9788 | 256.1052 | 123.2913 | 221.691 | 0.00010124 | 2.2083e-05 | 1.0997e-05 | -1.7881e-05 | 1.0279e-05 | 15.0904 | 0.47017 | 3.675 | 0.43587 | 21.2121 | -27.1284 | 15.7473 | 5.7552e-06 | 58.43%
1988-11-01 | 30 | 11 | 1989 | C | 5 | 4.8059 | 1.1274 | 91.9874 | 265.0591 | 0.294 | 0 | 270 | 1.4536 | 0 | 294.4288 | 0 | 0 | 294.4288 | -1.228 | 0 | 0 | 273.7918 | 2.0167 | 74.2806 | 4.8488e-05 | 7.24e-06 | 9.8597e-07 | 0 | -2.5466e-06 | 0 | 0 | 5.3255 | 0.067086 | 4.54 | -11.0333 | 16.2917 | 2.1416e-06
1988-12-01 | 31 | 12 | 1989 | C | 10 | 10.1012 | -1.733 | 89.5166 | 206.1985 | 3.923 | 0 | 270 | 0.93915 | 0 | 285.2738 | 0 | 0 | 285.2738 | 2.2712 | 0 | 0 | 322.2116 | 1.6263 | 62.7769 | 2.052e-05 | 1.1406e-06 | -7.1518e-06 | 0 | 2.3794e-06 | 0 | 0 | 17.2346 | -0.10656 | 3.96 | -2.4709 | 19.812 | -2.6445e-07
1989-01-01 | 31 | 1 | 1989 | C | 12 | 12.4485 | -3.1706 | 83.2244 | 307.9589 | -2.334 | 0 | 270 | 0.28708 | 0 | 274.669 | 0 | 0 | 274.669 | 1.8247 | 0 | 0 | 304.3449 | 1.3011 | 52.5309 | -1.1394e-05 | -1.2972e-05 | -1.6504e-06 | 0 | 1.7096e-05 | 0 | 0 | 12.2263 | -0.19496 | 3.31 | -6.2922 | 18.7134 | -1.7728e-06
1989-02-01 | 28 | 2 | 1989 | C | 23 | 23.1185 | -0.5751 | 91.8818 | 260.961 | 0.502 | 0 | 270 | 0.50915 | 0 | 279.1678 | 0 | 0 | 279.1678 | 1.5421 | 2.881 | 0 | 309.8151 | 1.4405 | 57.1259 | 5.7398e-05 | -1.3236e-05 | 1.6352e-05 | 0 | 1.6811e-06 | 0 | 0.16 | 25.6717 | -0.031939 | 3.2526 | 8.6574 | 17.2063 | 2.3292e-06
1989-03-01 | 31 | 3 | 1989 | C | 96 | 94.7737 | 2.8688 | 168.1701 | 297.7679 | 1.367 | 0 | 320 | 2.9559 | 14.5161 | 353.5565 | 2.5403 | 0.81317 | 356.91 | 4.9117 | 2.6022 | 100 | 339.394 | 344.746 | 250.5757 | -8.6563e-05 | 8.1629e-06 | -1.7213e-05 | 9.2387e-06 | 5.4045e-06 | 7.0413 | 0.3662 | 104.0084 | 0.17639 | 36.6049 | 76.2883 | 20.8685 | -6.8114e-06 | 519.9%
1989-04-01 | 30 | 4 | 1989 | C | 160 | 160.0051 | 12.9097 | 252.4941 | 1258.9535 | -8.178 | 886.5177 | 235 | 3.2476 | 57.5 | 232.0773 | 10.0625 | 3.025 | 245.1648 | 1.0044 | 3.3611 | 100 | 165.4054 | 670.3028 | 664.1875 | -5.61e-05 | -1.3193e-05 | 4.0985e-06 | 4.2915e-06 | -1.3112e-06 | 62.1234 | 0.97876 | 156.0791 | 0.76818 | 79.4077 | 84.324 | 9.8423 | -8.4461e-06 | 127.8%
1989-05-01 | 31 | 5 | 1989 | C | 132 | 137.3838 | 18.5725 | 310.84 | 1266.8569 | 0.225 | 985.5162 | 285 | -6.4106 | 89.5161 | 91.2253 | 15.6653 | 2.9274 | 109.818 | -0.55702 | 3.2527 | 62.5918 | 41.4198 | 802.8135 | 682.1824 | -0.00010158 | 3.0983e-06 | -4.8038e-06 | 4.53e-06 | 4.3245e-08 | 69.9498 | 1.3432 | 130.6412 | 1.142 | 91.3088 | 58.3459 | 2.5468 | -1.085e-05 | 130.5%
1989-06-01 | 30 | 6 | 1989 | C | 73 | 67.8492 | 38.1106 | 287.7554 | 1490.0815 | -5.234 | 1162.1212 | 240 | 5.5763 | 95 | 238.7129 | 16.625 | 3.025 | 258.3629 | -1.2309 | 4.0333 | 100 | 141.71 | 1124.0437 | 800.369 | 0.00019365 | 4.0093e-05 | 8.0238e-06 | 4.2915e-06 | -8.3216e-06 | 80.7543 | 1.4093 | 66.9606 | 2.2677 | 114.5105 | -23.0845 | 8.4323 | 8.1929e-06 | 141.8%
1989-07-01 | 31 | 7 | 1989 | C | 13 | 14.4621 | 36.6113 | 216.4004 | 1359.0691 | 2.037 | 1202.1978 | 190 | 3.0446 | 96.7742 | 142.7407 | 16.9355 | 2.9274 | 162.6036 | -0.4786 | 3.9032 | 90.7312 | 67.992 | 1129.0988 | 821.3414 | 0.00022359 | -3.1848e-05 | 1.1025e-05 | -1.359e-05 | 8.3567e-06 | 85.4495 | 1.4613 | 19.065 | 2.2511 | 119.9279 | -71.355 | 4.1807 | 6.1674e-06 | 140.3%
1989-08-01 | 31 | 8 | 1989 | C | 5 | 5.4228 | 23.8302 | 159.1865 | 994.8583 | 8.674 | 970.9274 | 165 | 2.9269 | 72.5807 | 140.0212 | 12.7016 | 2.9274 | 155.6502 | -1.2441 | 3.9032 | 77.3335 | 61.9868 | 875.0367 | 673.7071 | 1.6671e-05 | -1.5182e-05 | -2.6863e-06 | -1.1683e-05 | 2.3815e-06 | 68.9179 | 1.201 | 15.7796 | 1.4653 | 95.2285 | -57.2139 | 3.8114 | -5.4715e-06 | 138.2%
1989-09-01 | 30 | 9 | 1989 | C | 5 | 4.8184 | 16.1647 | 146.394 | 279.7978 | 6.877 | 330.3696 | 65 | 4.0262 | 22.5 | 110.1628 | 3.9375 | 3.025 | 117.1253 | 0.81338 | 3.3611 | 67.3223 | 66.8334 | 151.4069 | 308.9378 | 1.1168e-06 | 2.5787e-05 | 3.3212e-06 | -1.9073e-06 | 1.8922e-06 | 25.0032 | 0.6143 | 16.535 | 0.96187 | 27.3924 | -12.7926 | 3.9769 | -1.4138e-07 | 109.6%
1989-10-01 | 31 | 10 | 1990 | C | 15 | 14.0976 | 8.4733 | 136.4299 | 382.851 | 0.066 | 92.6313 | 291.293 | 4.3927 | 4.8387 | 357.8954 | 0.84677 | 2.9274 | 361.6696 | 1.2772 | 2.6022 | 80.504 | 304.5393 | 1.9516 | 132.6347 | 0.00020187 | 7.6453e-06 | -4.8082e-06 | -6.8545e-06 | 1.9655e-05 | 10.9432 | 0.39207 | 19.8335 | 0.52101 | 8.2754 | -9.964 | 18.7254 | 1.1404e-05 | 75.62%
1989-11-01 | 30 | 11 | 1990 | C | 11 | 10.3378 | 1.462 | 130.3675 | 274.1525 | 1.09 | 22.4706 | 270 | 0.69799 | 0 | 281.73 | 0 | 0 | 281.73 | 1.1187 | 2.6889 | 0 | 303.2193 | 2.0167 | 83.6488 | 1.9573e-05 | 3.1284e-06 | -5.5939e-06 | 0 | 1.5227e-05 | 1.3371 | 0.16 | 13.2445 | 0.086996 | 5.0975 | -6.0624 | 18.0428 | 6.4757e-07 | 381.2%
1989-12-01 | 31 | 12 | 1990 | C | 9 | 8.1842 | -2.4243 | 120.6791 | 293.0941 | -0.3 | 18.2151 | 270 | 1.403 | 0 | 292.8184 | 0 | 0 | 292.8184 | 2.0786 | 0 | 0 | 326.6242 | 1.6263 | 62.7769 | -0.00010295 | -6.3951e-07 | -1.1721e-05 | 0 | 2.5041e-05 | 1.12 | 0 | 11.3659 | -0.14907 | 3.96 | -9.6884 | 20.0833 | -6.9426e-06 | 353.6%
1990-01-01 | 31 | 1 | 1990 | C | 15 | 15.1755 | -4.0959 | 119.5139 | 269.8536 | 0.629 | 10.0833 | 270 | -0.9349 | 0 | 254.7954 | 0 | 0 | 254.7954 | 3.3701 | 0 | 0 | 309.6042 | 1.3011 | 52.5309 | -8.8923e-05 | 8.8355e-06 | -1.0202e-05 | 0 | 1.3248e-05 | 0.62 | 0 | 18.2397 | -0.25185 | 3.31 | -1.1653 | 19.0368 | -6.0201e-06 | 533.9%
1990-02-01 | 28 | 2 | 1990 | C | 21 | 20.5685 | -0.73939 | 124.1118 | 288.3042 | 0.385 | 25.2365 | 270 | 1.7437 | 0 | 301.3974 | 0 | 0 | 301.3974 | 2.8348 | 2.881 | 9.5759 | 345.7455 | 1.4405 | 59.0477 | 7.8413e-05 | 1.0459e-05 | -9.8678e-06 | 0 | 8.9889e-06 | 1.9334 | 0.16 | 25.532 | -0.041064 | 3.3593 | 4.5979 | 19.2017 | 3.5028e-06 | 173.8%
1990-03-01 | 31 | 3 | 1990 | C | 56 | 54.3061 | 3.5458 | 148.953 | 475.654 | -0.459 | 148.1891 | 320 | 1.3031 | 31.4516 | 309.7419 | 5.504 | 0.81317 | 316.0591 | -0.84271 | 2.6022 | 100 | 204.9558 | 678.0726 | 556.5468 | -6.0788e-05 | 3.3515e-07 | 8.871e-06 | 3.9935e-06 | -7.0006e-06 | 17.1944 | 0.54843 | 54.3075 | 0.21802 | 75.9138 | 24.8412 | 12.6022 | -5.3047e-06 | 441.5%
1990-04-01 | 30 | 4 | 1990 | C | 114 | 110.5313 | 14.9767 | 215.958 | 716.5081 | -2.835 | 433.8644 | 235 | 3.6673 | 60 | 236.6308 | 10.5 | 3.025 | 250.1558 | -2.5707 | 3.3611 | 100 | 110.3148 | 564.1213 | 882.0447 | 0.00031592 | -1.5998e-05 | -4.2235e-06 | 5.2452e-06 | -3.7438e-06 | 35.3374 | 1.0048 | 108.7929 | 0.89117 | 86.0529 | 67.005 | 6.5642 | 1.4922e-05 | 243.5%
1990-05-01 | 31 | 5 | 1990 | C | 87 | 83.5124 | 22.2626 | 254.5966 | 707.5397 | -1.733 | 394.3552 | 285 | 3.3856 | 60.4839 | 279.5783 | 10.5847 | 2.9274 | 293.0904 | -0.91654 | 3.2527 | 100 | 181.437 | 503.241 | 755.2357 | 0.00017676 | -5.7307e-06 | -7.0986e-06 | 1.0252e-05 | 2.6263e-06 | 34.1157 | 1.0308 | 84.2485 | 1.3689 | 77.3807 | 38.6386 | 11.1561 | 7.8561e-06 | 226.8%
1990-06-01 | 30 | 6 | 1990 | C | 48 | 44.1475 | 34.3288 | 235.9253 | 1021.3755 | -8.796 | 633.5538 | 240 | 4.6728 | 95 | 223.5296 | 16.625 | 3.025 | 243.1796 | -0.070095 | 4.0333 | 100 | 146.0349 | 1081.3029 | 1201.0485 | 0.00011049 | -1.3217e-05 | 2.9271e-06 | 4.2915e-06 | -7.1812e-06 | 49.3024 | 1.4093 | 39.9542 | 2.0427 | 135.8093 | -18.6713 | 8.6897 | 1.9142e-06 | 275.5%
1990-07-01 | 31 | 7 | 1990 | C | 23 | 18.1581 | 36.6186 | 191.0051 | 989.252 | -7.354 | 679.6507 | 190 | 3.0784 | 96.7742 | 143.2917 | 16.9355 | 2.9274 | 163.1546 | 0.028458 | 3.9032 | 95.13 | 72.3907 | 1147.9591 | 1247.3593 | 0.00014565 | -1.9864e-05 | 2.8551e-06 | 1.6689e-06 | -5.5552e-06 | 53.5898 | 1.4613 | 13.911 | 2.2516 | 147.2824 | -44.9202 | 4.4511 | 3.7811e-06 | 274.8%
1990-08-01 | 31 | 8 | 1990 | C | 6 | 2.7768 | 27.7712 | 147.6933 | 721.7869 | 0.057 | 557.7139 | 165 | 2.2648 | 72.5807 | 129.2532 | 12.7016 | 2.9274 | 144.8822 | 0.1172 | 3.9032 | 83.0192 | 67.6724 | 900.5941 | 1019.4459 | -9.2022e-05 | 2.9496e-05 | -2.5728e-06 | 3.5763e-06 | -3.9857e-06 | 43.86 | 1.201 | 5.2158 | 1.7076 | 118.0587 | -43.3118 | 4.161 | -7.2363e-06 | 269.2%
1990-09-01 | 30 | 9 | 1990 | C | 2 | 1.28 | 18.7677 | 129.1998 | 313.5367 | -0.35 | 271.144 | 36.5108 | 3.4246 | 40 | 54.0638 | 7 | 3.025 | 64.0888 | -0.55255 | 3.3611 | 32.0001 | 26.164 | 356.9226 | 574.4329 | 0.00012473 | 1.8306e-06 | 3.0502e-06 | 1.4305e-06 | -2.5792e-06 | 20.4185 | 0.79653 | 3.8021 | 1.1168 | 55.4195 | -18.4935 | 1.5569 | 6.1699e-06 | 271.4%
1990-10-01 | 31 | 10 | 1991 | C | 2 | 0.6772 | 7.5902 | 108.8026 | 335.1529 | -0.01 | 82.6836 | 252.3066 | 2.4859 | 7.2581 | 285.4786 | 1.2702 | 2.9274 | 289.6761 | -0.2108 | 2.6022 | 41.1226 | 247.7274 | 85.2444 | 218.49 | 8.3641e-05 | 2.4276e-05 | -9.1082e-06 | 9.7752e-06 | -1.7363e-06 | 8.0588 | 0.4181 | 2.9423 | 0.4667 | 18.6759 | -20.3973 | 15.2322 | 5.0267e-06 | 231.7%
1990-11-01 | 30 | 11 | 1991 | C | 1 | 3.0201 | 1.2395 | 94.9947 | 281.5622 | -0.688 | 0 | 270 | -0.68953 | 0 | 258.412 | 0 | 0 | 258.412 | -0.20174 | 2.6889 | 0 | 257.7105 | 2.0167 | 93.3005 | 0.00011136 | 1.9625e-06 | -1.0718e-07 | 0 | -7.926e-06 | 0 | 0.16 | 1.4408 | 0.073758 | 5.6718 | -13.8078 | 15.3348 | 5.2572e-06
1990-12-01 | 31 | 12 | 1991 | C | 1 | 1.8054 | -1.8555 | 80.5796 | 265.6572 | -1.002 | 0 | 249.3612 | 0.41329 | 0 | 256.0828 | 0 | 0 | 256.0828 | 1.1189 | 0 | 0 | 274.28 | 1.6263 | 62.7769 | 2.6745e-05 | -8.9279e-06 | -4.415e-06 | 0 | 2.0746e-05 | 0 | 0 | 2.3356 | -0.11409 | 3.96 | -14.4152 | 16.8648 | 9.9218e-07
1991-01-01 | 31 | 1 | 1991 | C | 5 | 2.646 | -2.7079 | 66.9518 | 267.3758 | -0.267 | 0 | 263.0334 | 0.24164 | 0 | 266.9633 | 0 | 0 | 266.9633 | 1.5251 | 0 | 0 | 291.7666 | 1.3011 | 52.5309 | 1.9071e-05 | 7.3614e-06 | -1.6318e-05 | 0 | -1.0712e-06 | 0 | 0 | 4.1458 | -0.1665 | 3.31 | -13.6278 | 17.94 | -6.1902e-07
1991-02-01 | 28 | 2 | 1991 | C | 3 | 2.7871 | -0.40228 | 55.5342 | 256.1714 | 0.768 | 0 | 270 | -0.96106 | 2.6786 | 250.0166 | 0.46875 | 0 | 250.4854 | 0.04078 | 2.881 | 49.3527 | 204.7479 | 1.4405 | 89.5696 | 5.6054e-05 | -1.0301e-05 | 1.6169e-05 | 0 | -2.0229e-06 | 2.8897 | 0.18603 | 2.6348 | -0.022341 | 5.0544 | -11.4176 | 11.3711 | 2.3975e-06 | 174.9%
1991-03-01 | 31 | 3 | 1991 | C | 96 | 92.8655 | 1.6688 | 131.9861 | 265.2735 | 3.365 | 0 | 320 | 6.968 | 2.4194 | 430.9046 | 0.42339 | 0.81317 | 432.1412 | 1.4965 | 2.6022 | 100 | 359.0814 | 7.4274 | 80.5311 | -7.2524e-05 | 1.1321e-05 | 5.7836e-07 | -1.3143e-05 | 2.9313e-06 | 6.2975 | 0.23603 | 104.695 | 0.10261 | 5.4084 | 76.4518 | 22.0791 | -6.2229e-06 | 85.88%
1991-04-01 | 30 | 4 | 1991 | C | 81 | 78.1437 | 8.6594 | 178.3439 | 525.5186 | -0.301 | 285.4601 | 235 | 4.8036 | 32.5 | 283.2266 | 5.6875 | 3.025 | 291.9391 | 0.2603 | 3.3611 | 100 | 199.6747 | 493.9542 | 743.6459 | 3.1397e-05 | -8.6095e-07 | -1.0319e-05 | 5.722e-06 | 1.0352e-05 | 24.8704 | 0.71843 | 82.9065 | 0.51527 | 73.6423 | 46.3579 | 11.8815 | -2.5699e-07 | 296.1%
1991-05-01 | 31 | 5 | 1991 | C | 184 | 167.523 | 20.2628 | 266.4371 | 1271.5404 | 1.039 | 1003.4381 | 285 | 2.3244 | 89.5161 | 233.2873 | 15.6653 | 2.9274 | 251.8801 | 0.80515 | 3.2527 | 100 | 168.2273 | 746.1387 | 655.2935 | -0.0001017 | 1.1651e-05 | -1.9895e-06 | -3.0994e-06 | 8.7361e-06 | 73.3519 | 1.3432 | 171.6916 | 1.2459 | 86.1707 | 88.0931 | 10.3439 | -1.084e-05 | 117.5%
1991-06-01 | 30 | 6 | 1991 | C | 145 | 142.4108 | 37.4618 | 315.552 | 1530.4264 | -4.489 | 1189.9862 | 265 | 2.5865 | 95 | 213.4679 | 16.625 | 3.025 | 233.1179 | 0.52813 | 4.0333 | 100 | 146.0268 | 1116.5535 | 774.3721 | 0.00052074 | 4.4299e-05 | 8.9536e-06 | -1.0967e-05 | -4.6236e-06 | 82.4124 | 1.4093 | 141.0365 | 2.2291 | 112.5179 | 49.115 | 8.6892 | 2.7149e-05 | 136.5%
1991-07-01 | 31 | 7 | 1991 | C | 36 | 29.9948 | 43.7322 | 255.8573 | 1414.9268 | 3.65 | 1234.2883 | 240 | 2.6453 | 96.7742 | 186.2475 | 16.9355 | 2.9274 | 206.1104 | -1.1847 | 3.9032 | 99.9999 | 90.7468 | 1118.5272 | 796.8023 | 8.8144e-05 | -5.3426e-05 | 9.6522e-06 | -1.359e-05 | 1.1797e-05 | 87.9926 | 1.4613 | 35.1054 | 2.689 | 117.769 | -59.6947 | 5.5798 | -3.6498e-06 | 133.8%
1991-08-01 | 31 | 8 | 1991 | C | 4 | 6.7039 | 31.5323 | 197.206 | 1031.3695 | 9.429 | 994.7175 | 190 | 0.0053029 | 72.5807 | 117.5056 | 12.7016 | 2.9274 | 133.1347 | -0.88423 | 3.9032 | 69.002 | 53.6553 | 878.0736 | 653.4919 | 5.8643e-05 | 4.5328e-07 | -6.1722e-06 | 3.5763e-06 | -2.5293e-06 | 69.8684 | 1.201 | 15.254 | 1.9388 | 94.1723 | -58.6514 | 3.2991 | -1.5677e-06 | 134.8%
1991-09-01 | 30 | 9 | 1991 | C | 2 | 2.4418 | 21.4585 | 170.9461 | 460.889 | 5.215 | 492.4946 | 56.0353 | -0.037036 | 40 | 15.4129 | 7 | 3.025 | 25.4379 | -0.14108 | 3.3611 | 16.1321 | 10.296 | 358.4785 | 402.4796 | -8.6862e-05 | 8.4435e-06 | 2.4041e-08 | -1.4305e-06 | 1.0155e-06 | 32.6456 | 0.79653 | 7.4787 | 1.2769 | 45.2801 | -26.2599 | 0.61265 | -6.9201e-06 | 138.7%
1991-10-01 | 31 | 10 | 1992 | C | 5 | 4.7884 | 10.4654 | 152.9704 | 359.756 | -0.655 | 57.8104 | 291.293 | 2.1189 | 2.4194 | 323.3335 | 0.42339 | 2.9274 | 326.6843 | -0.6384 | 2.6022 | 48.5686 | 270.3353 | 1.9516 | 107.653 | -8.8218e-05 | 7.1853e-06 | -8.0096e-06 | 6.9439e-06 | -6.4729e-06 | 6.6897 | 0.36603 | 5.6138 | 0.64349 | 6.7393 | -17.9756 | 16.6223 | -7.0056e-06 | 100.7%
1991-11-01 | 30 | 11 | 1992 | C | 11 | 9.9873 | 1.5263 | 145.9564 | 284.1915 | 0.665 | 25.3672 | 270 | -0.16067 | 0 | 267.2997 | 0 | 0 | 267.2997 | 1.1598 | 2.6889 | 0 | 289.4792 | 2.0167 | 84.8773 | 0.00017732 | 1.3476e-05 | -2.9525e-07 | 0 | 3.5801e-06 | 1.5095 | 0.16 | 11.6514 | 0.090818 | 5.1705 | -7.0141 | 17.2252 | 1.0315e-05 | 342.5%
1991-12-01 | 31 | 12 | 1992 | C | 8 | 7.4123 | -2.3741 | 138.49 | 244.3526 | 2.697 | 18.2151 | 270 | 0.8291 | 0 | 283.4839 | 0 | 0 | 283.4839 | 0.81543 | 0 | 0 | 296.7456 | 1.6263 | 62.7769 | -6.2487e-05 | 4.0972e-06 | 1.4969e-05 | 0 | -2.1454e-06 | 1.12 | 0 | 11.7539 | -0.14598 | 3.96 | -7.4663 | 18.2462 | -4.0725e-06 | 353.6%
1992-01-01 | 31 | 1 | 1992 | C | 13 | 11.5919 | -4.44 | 134.2453 | 261.9984 | 1.112 | 10.0833 | 270 | 1.6567 | 0 | 296.9428 | 0 | 0 | 296.9428 | -0.38263 | 0 | 0 | 290.7199 | 1.3011 | 52.5309 | 2.6776e-05 | -4.1546e-06 | 5.157e-06 | 0 | 8.088e-06 | 0.62 | 0 | 13.9779 | -0.27301 | 3.31 | -4.2447 | 17.8757 | 1.0005e-06 | 533.9%
1992-02-01 | 29 | 2 | 1992 | C | 54 | 59.4877 | -0.84207 | 179.5544 | 247.3379 | 1.388 | 10.7787 | 260.6896 | 4.0307 | 0 | 330.7632 | 0 | 0 | 330.7632 | 1.1966 | 0 | 0 | 351.5656 | 1.3908 | 38.5948 | -0.00016864 | -4.8967e-06 | 1.1459e-05 | 0 | -3.4382e-06 | 0.62 | 0 | 66.103 | -0.048437 | 2.3 | 45.3091 | 20.2223 | -1.0895e-05 | 371%
1992-03-01 | 31 | 3 | 1992 | C | 51 | 49.8062 | 5.6185 | 204.6494 | 396.2709 | 0.057 | 77.1979 | 320 | 3.468 | 2.4194 | 373.9821 | 0.42339 | 0.81317 | 375.2187 | 1.2247 | 2.6022 | 100 | 297.7394 | 33.375 | 67.8128 | -5.4937e-05 | 6.6083e-06 | -3.885e-06 | -1.3143e-05 | 1.4782e-05 | 11.0442 | 0.23603 | 54.556 | 0.34547 | 6.2218 | 25.095 | 18.3073 | -5.0575e-06 | 56.34%
1992-04-01 | 30 | 4 | 1992 | C | 131 | 129.3167 | 18.655 | 279.3458 | 899.2704 | -2.747 | 618.1056 | 235 | 3.91 | 32.5 | 268.2095 | 5.6875 | 3.025 | 276.922 | 1.2317 | 3.3611 | 100 | 200.9832 | 565.1382 | 623.2903 | 0.00036353 | 7.4051e-06 | -4.3181e-06 | 5.722e-06 | 7.2993e-06 | 44.6641 | 0.71843 | 131.7114 | 1.1101 | 70.7164 | 74.6963 | 11.9593 | 1.8821e-05 | 158.3%
1992-05-01 | 31 | 5 | 1992 | C | 105 | 107.3272 | 37.743 | 307.0055 | 1257.9237 | -6.974 | 859.5024 | 285 | 1.3333 | 87.0968 | 219.5874 | 15.2419 | 2.9274 | 237.7567 | -0.12808 | 3.2527 | 100 | 138.9265 | 739.6918 | 787.5831 | -0.00024072 | -9.555e-06 | 4.6658e-06 | 1.2159e-05 | -1.4133e-05 | 64.3529 | 1.3172 | 101.5584 | 2.3207 | 93.9085 | 27.6598 | 8.5423 | -2.0109e-05 | 145.9%
1992-06-01 | 30 | 6 | 1992 | C | 31 | 29.8463 | 39.5757 | 253.8003 | 1356.1504 | -5.541 | 1023.0308 | 240 | 3.6563 | 95 | 206.4462 | 16.625 | 3.025 | 226.0962 | 0.54672 | 4.0333 | 100 | 139.3176 | 1130.2657 | 934.3827 | 0.0001078 | -4.501e-06 | 2.0757e-06 | 4.2915e-06 | -8.4011e-06 | 72.4779 | 1.4093 | 28.5083 | 2.3549 | 122.8551 | -53.2052 | 8.29 | 6.2334e-07 | 169.5%
1992-07-01 | 31 | 7 | 1992 | C | 33 | 28.0481 | 37.4509 | 208.2543 | 1159.4437 | 4.389 | 1040.824 | 190 | 3.3244 | 94.3548 | 149.711 | 16.5121 | 2.9274 | 169.1505 | 0.00011174 | 3.9032 | 97.5277 | 75.5278 | 1100.5808 | 938.5506 | -0.00014897 | 1.1898e-05 | 7.1368e-06 | -2.3842e-07 | -9.1762e-06 | 75.7962 | 1.4353 | 35.7616 | 2.3028 | 125.3813 | -45.5461 | 4.644 | -1.3944e-05 | 165.4%
1992-08-01 | 31 | 8 | 1992 | C | 6 | 4.7505 | 30.6297 | 155.3781 | 906.579 | 7.745 | 867.5394 | 165 | 1.2805 | 72.5807 | 113.2452 | 12.7016 | 2.9274 | 128.8743 | -0.49911 | 3.9032 | 70.0035 | 54.6568 | 896.5727 | 789.3154 | 1.6776e-06 | 2.8781e-05 | -6.5152e-06 | 3.5763e-06 | -4.1567e-06 | 62.1101 | 1.201 | 13.2769 | 1.8833 | 103.6612 | -52.8762 | 3.3607 | -2.9372e-06 | 166.9%
1992-09-01 | 30 | 9 | 1992 | C | 2 | 1.8353 | 19.1567 | 139.6786 | 275.524 | 11.574 | 424.1885 | 45.8429 | 1.7673 | 40 | 35.5434 | 7 | 3.025 | 45.5684 | -1.2734 | 3.3611 | 16.6828 | 10.8467 | 362.9444 | 464.4614 | -4.733e-06 | 2.3006e-05 | 6.9872e-07 | 1.4305e-06 | -1.65e-06 | 28.6138 | 0.79653 | 13.9032 | 1.1399 | 49.2341 | -15.6994 | 0.64542 | -8.4136e-07 | 172.1%
1992-10-01 | 31 | 10 | 1993 | W | 2 | 2.0565 | 10.6493 | 118.4602 | 367.8801 | 2.284 | 130.2875 | 274.7383 | -1.1154 | 7.2581 | 249.3394 | 1.2702 | 2.9274 | 253.537 | -3.0544 | 2.6022 | 0 | 206.4641 | 128.3629 | 188.708 | 1.3993e-05 | -2.1358e-05 | 1.7841e-05 | -5.4836e-06 | -7.5861e-06 | 8.4573 | 0.4181 | 0.17064 | 0.6548 | 19.4959 | -21.2184 | 12.695 | -1.5736e-06 | 230.5%
1992-11-01 | 30 | 11 | 1993 | W | 7 | 5.8862 | 1.422 | 107.8275 | 276.1888 | 0.901 | 21.3307 | 270 | 0.4404 | 0 | 277.4012 | 0 | 0 | 277.4012 | 1.9329 | 2.6889 | 0 | 312.5732 | 2.0167 | 84.7888 | -4.5793e-05 | -4.4295e-06 | -5.7658e-06 | 0 | 2.2837e-05 | 1.2693 | 0.16 | 9.1605 | 0.084615 | 5.1653 | -10.6328 | 18.5994 | -3.2813e-06 | 407%
1992-12-01 | 31 | 12 | 1993 | W | 22 | 21.8748 | -2.0335 | 111.1406 | 303.9093 | -2.085 | 0 | 270 | 3.7198 | 0 | 330.4963 | 0 | 0 | 330.4963 | 1.1691 | 0 | 0 | 349.5094 | 1.6263 | 62.7769 | 0.00016291 | -5.8157e-06 | 1.3259e-06 | 0 | 1.3988e-05 | 0 | 0 | 24.6786 | -0.12504 | 3.96 | 3.3132 | 21.4905 | 9.1884e-06
1993-01-01 | 31 | 1 | 1993 | W | 190 | 185.861 | -5.7139 | 282.0783 | 248.4184 | 1.327 | 0 | 270 | 25.704 | 0 | 688.0349 | 0 | 0 | 688.0349 | -0.23355 | 0 | 0 | 684.2366 | 1.3011 | 52.5309 | 7.1175e-05 | -9.4e-07 | 4.8732e-05 | 0 | -2.89e-05 | 0 | 0 | 212.6584 | -0.35133 | 3.31 | 170.9377 | 42.0721 | 2.7796e-06
1993-02-01 | 28 | 2 | 1993 | W | 100 | 99.7899 | -1.4522 | 367.4888 | 260.3668 | 1.155 | 11.1637 | 270 | 7.6697 | 0 | 408.101 | 0 | 0 | 408.101 | 2.289 | 0 | 0 | 449.3166 | 1.4405 | 39.9732 | -0.00028621 | 6.5819e-06 | -5.305e-06 | 0 | 2.5947e-05 | 0.62 | 0 | 110.9036 | -0.080653 | 2.3 | 85.4105 | 24.9538 | -1.6069e-05 | 371%
1993-03-01 | 31 | 3 | 1993 | W | 157 | 156.6544 | 10.9151 | 500.794 | 368.8228 | -1.092 | 31.0632 | 320 | 6.1033 | 0 | 419.2603 | 0 | 0 | 419.2603 | 1.1358 | 0 | 0 | 437.7316 | 0.97581 | 35.2917 | 9.935e-05 | -4.6454e-06 | 1.8799e-05 | 0 | -8.0861e-06 | 1.91 | 0 | 162.8014 | 0.67114 | 2.23 | 133.3052 | 26.9151 | 4.5317e-06 | 116.8%
1993-04-01 | 30 | 4 | 1993 | W | 181 | 183.3338 | 25.8951 | 641.225 | 695.1104 | 16.562 | 617.1685 | 356.2755 | -16.6587 | 15 | 61.3171 | 2.625 | 3.025 | 66.9671 | -4.071 | 10.0833 | 0 | 8.6353 | 318.0672 | 230.9085 | 0.00052938 | 4.6483e-05 | -3.0919e-06 | 2.1458e-06 | -9.3049e-06 | 37.6166 | 0.9362 | 179.1662 | 1.5409 | 32.6663 | 140.431 | 0.51383 | 3.1095e-05 | 86.84%
1993-05-01 | 31 | 5 | 1993 | W | 384 | 384.5383 | 59.0697 | 946.0715 | 1236.9927 | 14.809 | 1177.838 | 300 | -8.6931 | 62.9032 | 95.7167 | 11.0081 | 2.9274 | 109.6522 | 0.70024 | 11.0591 | 68.6667 | 63.4329 | 463.549 | 343.4948 | 0.0010869 | -5.5561e-05 | 1.5685e-06 | -3.0994e-06 | 3.4167e-08 | 80.5124 | 1.5369 | 391.3545 | 3.6321 | 49.6232 | 304.8465 | 3.9003 | 5.7603e-05 | 61.63%
1993-06-01 | 30 | 6 | 1993 | W | 280 | 282.3587 | 101.6994 | 1024 | 3333.865 | 8.621 | 1581.0962 | 1897.6495 | -4.4179 | 87.5 | 1735.9045 | 15.3125 | 3.025 | 1754.2421 | 1.6362 | 11.4278 | 91.4001 | 1701.7664 | 863.3856 | 445.4876 | 4.2344e-05 | -2.8409e-05 | 5.3438e-05 | -2.6226e-05 | -4.7098e-05 | 104.7271 | 1.7712 | 288.198 | 6.0515 | 77.8834 | 77.9285 | 101.2621 | -1.4256e-05 | 74.37%
1993-07-01 | 31 | 7 | 1993 | W | 95 | 97.6406 | 106.2426 | 910 | 3335.7622 | 7.795 | 1770.1049 | 1692.4309 | -2.0427 | 96.7742 | 1562.4348 | 16.9355 | 2.9274 | 1582.2977 | -2.24 | 11.0591 | 65.0398 | 1491.8873 | 1000.3933 | 495.6973 | 0.00044226 | -2.8442e-05 | -5.3027e-05 | -1.359e-05 | 7.3114e-05 | 118.7891 | 1.9013 | 101.1529 | 6.5326 | 91.991 | -114 | 91.7326 | 1.1619e-05 | 77.44%
1993-08-01 | 31 | 8 | 1993 | W | 21 | 22.8066 | 85.9783 | 770 | 2561.8167 | 10.266 | 1437.4375 | 1291.3396 | -6.2795 | 72.5807 | 1116.6323 | 12.7016 | 2.9274 | 1132.2614 | -3.3383 | 10.4086 | 2.9394 | 1085.4376 | 830.3787 | 420.6013 | 3.687e-05 | 4.2341e-05 | -1.5428e-05 | 3.5763e-06 | 3.3069e-05 | 93.0281 | 1.601 | 23.4547 | 5.2866 | 76.9198 | -140 | 66.741 | -4.6318e-06 | 82.68%
1993-09-01 | 30 | 9 | 1993 | W | 8 | 9.1116 | 59.5736 | 700 | 1269.9409 | 13.621 | 696.2686 | 802.5808 | -4.9984 | 40 | 678.5802 | 7 | 3.025 | 688.6052 | -2.8451 | 10.7556 | 11.2044 | 640.3436 | 306.1942 | 286.855 | 0.00029408 | -1.6072e-05 | -3.9224e-05 | 3.5763e-05 | 1.7529e-06 | 44.4777 | 1.2365 | 14.8892 | 3.5449 | 35.2889 | -70 | 38.1031 | 1.0829e-05 | 79.34%
1993-10-01 | 31 | 10 | 1994 | C | 7 | 8.4039 | 32.9104 | 662.1141 | 719.9207 | 46.97 | 243.3581 | 1240.4564 | -21.3114 | 9.6774 | 884.1829 | 1.6935 | 2.9274 | 888.8038 | -9.9106 | 11.7097 | 0 | 739.3329 | 162.2944 | 143.6798 | -0.00084053 | 4.2958e-05 | -9.4102e-06 | -3.9339e-06 | -8.5544e-06 | 15.5586 | 1.0041 | 24.1519 | 2.0236 | 18.8136 | -37.8859 | 45.4598 | -5.4489e-05 | 120.9%
1993-11-01 | 30 | 11 | 1994 | C | 5 | 4.051 | 3.8097 | 647.9578 | 302.1753 | -0.722 | 20.0417 | 270 | 1.1671 | 0 | 289.6144 | 0 | 0 | 289.6144 | 4.5506 | 2.6889 | 0 | 368.7781 | 2.0167 | 77.8277 | 0.00082699 | -2.1897e-06 | -1.1406e-05 | 0 | 8.1424e-06 | 1.1926 | 0.16 | 9.0468 | 0.22669 | 4.7511 | -14.1564 | 21.9438 | 4.7351e-05 | 398.4%
1993-12-01 | 31 | 12 | 1994 | C | 8 | 7.9872 | -7.5423 | 638.4281 | 292.4273 | -0.259 | 18.215 | 270 | 1.1227 | 0 | 288.2595 | 0 | 0 | 288.2595 | 2.8173 | 0 | 0 | 334.0781 | 1.6263 | 62.7769 | -0.00031272 | -8.332e-07 | 1.1938e-05 | 0 | -1.487e-05 | 1.12 | 0 | 11.6682 | -0.46376 | 3.96 | -9.5297 | 20.5417 | -2.0861e-05 | 353.6%
1994-01-01 | 31 | 1 | 1994 | C | 9 | 8.8546 | -13.2042 | 631.3419 | 272.4558 | 0.469 | 10.0833 | 270 | 1.0593 | 0 | 287.2275 | 0 | 0 | 287.2275 | 1.6849 | 0 | 0 | 314.629 | 1.3011 | 52.5309 | 0.00040565 | 5.1792e-07 | 9.0158e-06 | 0 | 2.0437e-06 | 0.62 | 0 | 12.0677 | -0.81189 | 3.31 | -7.0862 | 19.3458 | 2.4388e-05 | 533.9%
1994-02-01 | 28 | 2 | 1994 | C | 28 | 26.3957 | -2.3694 | 643.2432 | 263.3558 | 0.989 | 11.1637 | 270 | 6.1799 | 0 | 381.2751 | 0 | 0 | 381.2751 | -0.0048625 | 0 | 0 | 381.1875 | 1.4405 | 39.9732 | -0.00056542 | 2.362e-06 | -1.265e-05 | 0 | 1.3282e-06 | 0.62 | 0 | 33.5597 | -0.13159 | 2.3 | 11.9012 | 21.1701 | -3.3331e-05 | 371%
1994-03-01 | 31 | 3 | 1994 | C | 40 | 37.4035 | 10.9165 | 644.2654 | 580.7665 | 2.23 | 297.0339 | 320 | 0.4979 | 19.3548 | 308.7427 | 3.3871 | 0.81317 | 312.943 | -1.7994 | 2.6022 | 100 | 186.2806 | 456.5202 | 145.376 | 0.00060566 | 1.9772e-05 | 9.196e-06 | -1.8179e-05 | -6.8315e-07 | 25.6027 | 0.41826 | 38.332 | 0.67123 | 37.0092 | 1.0223 | 11.4539 | 3.5395e-05 | 144.6%
1994-04-01 | 30 | 4 | 1994 | C | 87 | 80.2153 | 27.7076 | 642.8782 | 1343.6689 | 6.88 | 997.9209 | 461.3702 | 4.1165 | 42.5 | 488.0506 | 7.4375 | 3.025 | 498.5131 | -5.6808 | 3.3611 | 100 | 306.4054 | 367.64 | 332.696 | 5.0827e-05 | 6.9925e-05 | 1.3038e-05 | 5.2452e-06 | -2.2048e-05 | 67.8598 | 0.82256 | 85.531 | 1.6487 | 41.6729 | -1.3873 | 18.2324 | 1.2146e-06 | 61.41%
1994-05-01 | 31 | 5 | 1994 | C | 117 | 116.0484 | 41.1488 | 672.1143 | 1370.7178 | -1.654 | 1058.818 | 285 | -0.17402 | 62.9032 | 219.2666 | 11.0081 | 2.9274 | 233.2021 | -0.32248 | 3.2527 | 100 | 131.2102 | 409.4211 | 307.4712 | 0.00013715 | 4.6599e-05 | 4.8447e-07 | -3.0994e-06 | 9.7388e-06 | 75.1207 | 1.0569 | 113.8979 | 2.5301 | 44.08 | 29.2361 | 8.0678 | 6.1391e-06 | 58.68%
1994-06-01 | 30 | 6 | 1994 | C | 43 | 51.079 | 65.0321 | 611.626 | 1809.9164 | 5.563 | 1663.4056 | 240 | 3.8809 | 95 | 210.2206 | 16.625 | 3.025 | 229.8706 | 0.46047 | 4.0333 | 100 | 141.6425 | 906.7321 | 463.167 | 0.00041812 | 5.7322e-05 | 1.1332e-06 | 4.2915e-06 | -4.1969e-07 | 110.5828 | 1.4093 | 60.9834 | 3.8697 | 81.5147 | -60.4882 | 8.4283 | 2.0557e-05 | 73.71%
1994-07-01 | 31 | 7 | 1994 | C | 9 | 3.453 | 66.4939 | 495.4328 | 1879.3654 | 3.833 | 1751.7031 | 190 | 0.26186 | 96.7742 | 97.4845 | 16.9355 | 2.9274 | 117.3474 | -3.8738 | 3.9032 | 10.0922 | 48.157 | 1059.5406 | 484.8064 | 0.00015337 | -2.7033e-05 | 3.7338e-06 | 1.6689e-06 | -6.3419e-06 | 114.279 | 1.4613 | 3.674 | 4.0886 | 94.9582 | -116.1933 | 2.9611 | -2.146e-07 | 83.09%
1994-08-01 | 31 | 8 | 1994 | C | 9 | 1.0118 | 51.2285 | 401.1597 | 1498.432 | 5.492 | 1422.7509 | 165 | 2.6119 | 72.5807 | 134.8973 | 12.7016 | 2.9274 | 150.5264 | -1.8598 | 3.9032 | 69.7646 | 54.4178 | 766.921 | 411.9246 | 3.7723e-05 | -2.2871e-05 | -8.0498e-06 | 3.5763e-06 | -6.2634e-07 | 96.234 | 1.201 | 7.2559 | 3.1499 | 72.4844 | -94.2731 | 3.346 | -6.1131e-06 | 75.32%
1994-09-01 | 30 | 9 | 1994 | C | 0 | 2.3236 | 35.6709 | 357.5082 | 736.9666 | -1.575 | 656.4478 | 54.05 | 2.5307 | 37.5 | 59.0797 | 6.5625 | 3.025 | 68.6672 | -3.7635 | 3.3611 | 6.9262 | 1.854 | 289.6884 | 274.3325 | -0.00040043 | 5.078e-06 | 3.8848e-06 | 1.4305e-06 | -5.8175e-06 | 41.7049 | 0.7705 | -0.4842 | 2.1226 | 33.5616 | -43.6515 | 0.11032 | -2.6409e-05 | 80.47%
1994-10-01 | 31 | 10 | 1995 | W | 16 | 10.3335 | 18.281 | 345.2846 | 348.5753 | 4.933 | 137.5099 | 291.293 | 1.7136 | 4.8387 | 314.3233 | 0.84677 | 2.9274 | 318.0975 | -3.0599 | 2.6022 | 31.7958 | 239.1399 | 62.6357 | 113.3266 | 0.00014486 | 2.1432e-05 | 2.0714e-06 | -6.8545e-06 | -5.0607e-07 | 10.7077 | 0.39207 | 13.9202 | 1.1241 | 10.8195 | -12.2236 | 14.7041 | 8.1714e-06 | 101%
1994-11-01 | 30 | 11 | 1995 | W | 22 | 21.8673 | 2.2972 | 349.1171 | 300.7878 | -1.042 | 13.2764 | 270 | 2.1895 | 0 | 306.796 | 0 | 0 | 306.796 | 1.2258 | 0 | 0 | 327.3958 | 2.0167 | 74.2806 | 2.939e-05 | 6.6348e-07 | 1.3467e-06 | 0 | 1.203e-06 | 0.79 | 0 | 24.2406 | 0.13669 | 4.54 | 3.8325 | 19.4814 | 5.9073e-07 | 574.7%
1994-12-01 | 31 | 12 | 1995 | W | 25 | 25.416 | -4.4941 | 355.9028 | 307.4872 | -1.185 | 18.2151 | 270 | 1.6351 | 0 | 296.5927 | 0 | 0 | 296.5927 | 1.2424 | 0 | 0 | 316.799 | 1.6263 | 62.7769 | -5.9774e-05 | 1.2331e-05 | -1.3281e-05 | 0 | -1.0309e-05 | 1.12 | 0 | 27.1085 | -0.27633 | 3.96 | 6.7856 | 19.4792 | -5.7113e-06 | 353.6%
1995-01-01 | 31 | 1 | 1995 | W | 200 | 199.6586 | -10.2085 | 541.3503 | 241.3276 | 2.383 | 10.0833 | 270 | 21.6715 | 0 | 622.4529 | 0 | 0 | 622.4529 | -0.70074 | 0 | 0 | 611.0564 | 1.3011 | 52.5309 | 0.00063941 | 6.9129e-06 | 9.7051e-06 | 0 | -9.0356e-06 | 0.62 | 0 | 223.0123 | -0.62769 | 3.31 | 185.4476 | 37.5724 | 3.7299e-05 | 533.9%
1995-02-01 | 28 | 2 | 1995 | W | 70 | 70.0392 | -2.1758 | 596.8334 | 264.2741 | 0.938 | 11.1637 | 270 | 4.0644 | 0 | 343.1832 | 0 | 0 | 343.1832 | 2.3602 | 0 | 0 | 385.6817 | 1.4405 | 39.9732 | 0.00010521 | 3.1904e-06 | 1.0555e-05 | 0 | 4.747e-06 | 0.62 | 0 | 77.4019 | -0.12084 | 2.3 | 55.483 | 21.4197 | 5.4211e-06 | 371%
1995-03-01 | 31 | 3 | 1995 | W | 364 | 360.1455 | 12.0473 | 735 | 3598.093 | -0.51 | 31.0632 | 3558.7356 | 16.5859 | 0 | 3828.4792 | 0 | 0 | 3828.4792 | -13.2311 | 0 | 0 | 3613.2964 | 0.97581 | 35.2917 | -0.00018625 | -0.00010474 | 0.00015873 | 0 | -0.00013395 | 1.91 | 0 | 362.9903 | 0.74076 | 2.23 | 138.1666 | 222.1729 | -3.1233e-05 | 116.8%
1995-04-01 | 30 | 4 | 1995 | W | 206 | 210.396 | 36.7498 | 845 | 1650.4602 | -12.027 | 404.7522 | 1043.5876 | 11.6249 | 7.5 | 1231.4503 | 1.3125 | 3.025 | 1235.7878 | -6.596 | 10.0833 | 100 | 1035.0215 | 54.0882 | 167.302 | 0.00032305 | -7.5882e-05 | 3.4162e-05 | -2.4438e-05 | 7.6078e-05 | 30.4811 | 0.8581 | 203.3979 | 2.1868 | 13.1736 | 110 | 61.5881 | 1.3638e-05 | 43.22%
1995-05-01 | 31 | 5 | 1995 | W | 388 | 389.3253 | 58.6315 | 970 | 4240.2075 | -10.817 | 1109.8099 | 2954.4761 | 13.9924 | 50.8065 | 3131.2346 | 8.8911 | 2.9274 | 3143.0532 | -1.41 | 11.0591 | 100 | 3031.1816 | 358.74 | 333.5374 | 0.00040104 | -0.00014896 | 0.00014743 | -5.5552e-05 | -5.7602e-05 | 77.5123 | 1.4067 | 391.0908 | 3.6051 | 42.5665 | 125 | 186.3801 | 1.4739e-08 | 54.92%
1995-06-01 | 30 | 6 | 1995 | W | 471 | 475.7889 | 95.3507 | 1024 | 6993.0459 | -16.528 | 1590.6316 | 5124.6519 | 13.9313 | 87.5 | 5271.2749 | 15.3125 | 3.025 | 5289.6123 | -4.2348 | 11.4278 | 100 | 5129.8726 | 829.3052 | 453.5364 | 0.0013562 | 0.00021264 | -0.00019322 | 9.5844e-05 | 0.00013164 | 105.8062 | 1.7712 | 468.9575 | 5.6738 | 76.3344 | 54 | 305.2486 | 6.7957e-05 | 72.15%
1995-07-01 | 31 | 7 | 1995 | W | 340 | 320.2831 | 109.5627 | 910 | 6953.374 | -7.123 | 1789.4668 | 5048.0625 | 6.7052 | 96.7742 | 5060.3389 | 16.9355 | 2.9274 | 5080.2017 | -6.1512 | 11.0591 | 100 | 4891.2207 | 955.7603 | 503.5626 | 0.00095049 | 0.0002273 | -0.00020461 | 0.00010848 | 7.4822e-05 | 122.1292 | 1.9013 | 313.7141 | 6.7367 | 89.7303 | -114 | 300.7494 | 4.2831e-05 | 73.47%
1995-08-01 | 31 | 8 | 1995 | W | 59 | 67.957 | 93.2534 | 770 | 3288.8433 | -3.076 | 1455.0835 | 1783.7334 | 6.416 | 72.5807 | 1815.4998 | 12.7016 | 2.9274 | 1831.1288 | -2.5634 | 10.4086 | 100 | 1699.848 | 726.9841 | 428.7573 | 0.00021311 | 2.0197e-05 | -6.1012e-06 | 3.5763e-06 | 3.5928e-05 | 100.0812 | 1.601 | 68.7337 | 5.7339 | 71.0638 | -140 | 104.5196 | 2.5987e-06 | 71.01%
1995-09-01 | 30 | 9 | 1995 | W | 13 | 21.7577 | 63.0417 | 700 | 1478.9973 | -7.896 | 704.3286 | 641.972 | -1.5195 | 40 | 576.436 | 7 | 3.025 | 586.461 | -2.7946 | 10.7556 | 40.8608 | 509.3911 | 273.8377 | 290.7717 | 0.00026079 | -1.8628e-05 | 2.2124e-05 | -2.5272e-05 | 1.8008e-05 | 46.722 | 1.2365 | 9.5476 | 3.7512 | 33.5966 | -70 | 30.3109 | 1.0035e-05 | 71.91%
1995-10-01 | 31 | 10 | 1996 | W | 11 | 8.1474 | 36.4968 | 662.1157 | 712.1384 | -7.23 | 262.5125 | 332.0412 | 18.0315 | 12.0968 | 613.1992 | 2.1169 | 2.9274 | 618.2436 | -3.4252 | 11.7097 | 100 | 474.2484 | 74.2702 | 151.912 | -5.0419e-05 | 7.7555e-07 | 1.4815e-05 | -1.7881e-05 | 7.906e-06 | 23.0338 | 1.0302 | 15.5238 | 2.2441 | 13.9074 | -37.8843 | 29.1604 | -6.286e-06 | 60.38%
1995-11-01 | 30 | 11 | 1996 | W | 7 | 4.4003 | 6.9858 | 648.314 | 298.9091 | 0.265 | 33.3626 | 270 | 0.74026 | 0 | 282.4405 | 0 | 0 | 282.4405 | 5.5767 | 2.6889 | 0 | 378.8492 | 2.0167 | 85.1319 | -0.00012411 | 1.1583e-05 | -2.2283e-05 | 0 | 9.8256e-06 | 1.9852 | 0.16 | 10.9823 | 0.41569 | 5.1857 | -13.8017 | 22.5431 | -9.0758e-06 | 261.2%
1995-12-01 | 31 | 12 | 1996 | W | 30 | 26.2323 | -6.2658 | 657.5149 | 283.2547 | 0.305 | 18.215 | 270 | -0.77579 | 0 | 257.383 | 0 | 0 | 257.383 | 6.6039 | 0 | 0 | 364.7844 | 1.6263 | 62.7769 | -6.5887e-05 | -1.2997e-07 | -9.3999e-06 | 0 | 9.0467e-06 | 1.12 | 0 | 32.3654 | -0.38527 | 3.96 | 9.2009 | 22.4297 | -5.6125e-06 | 353.6%
1996-01-01 | 31 | 1 | 1996 | W | 66 | 63.6277 | -13.6899 | 674.6 | 770.6337 | 2.615 | 10.0833 | 803.0793 | 6.299 | 0 | 905.5232 | 0 | 0 | 905.5232 | -3.7909 | 0 | 0 | 843.8694 | 1.3011 | 52.5309 | -0.00010152 | -5.0829e-05 | 4.9068e-06 | 0 | 2.5867e-05 | 0.62 | 0 | 68.7508 | -0.84176 | 3.31 | 17.0851 | 51.8875 | -1.0891e-05 | 533.9%
1996-02-01 | 29 | 2 | 1996 | W | 191 | 187.4619 | -2.3881 | 674.6 | 3261.4238 | -9.198 | 10.7787 | 3090.7373 | 17.8915 | 0 | 3401.7827 | 0 | 0 | 3401.7827 | -22.573 | 0 | 0 | 3009.3491 | 1.3908 | 38.5948 | 0.00036543 | 1.8926e-05 | 4.4073e-06 | 0 | 3.6273e-05 | 0.62 | 0 | 173.5824 | -0.13736 | 2.3 | 0 | 173.0998 | 1.2972e-05 | 371%
1996-03-01 | 31 | 3 | 1996 | W | 161 | 153.9462 | 14.0048 | 735 | 1507.3777 | -10.892 | 50.5079 | 1279.7284 | 22.6129 | 0 | 1647.4913 | 0 | 1.6263 | 1649.1177 | -0.75767 | 3.2527 | 6.6532 | 1633.3949 | 0.97581 | 41.4249 | 0.00023375 | -2.8663e-05 | 5.3735e-05 | 1.3113e-06 | -4.7261e-05 | 3.5147 | 0.3 | 164.9094 | 0.86112 | 2.6071 | 60.4 | 100.4335 | 6.1795e-06 | 74.18%
1996-04-01 | 30 | 4 | 1996 | W | 197 | 193.9104 | 43.1169 | 837.9097 | 1486.2004 | -6.361 | 625.2075 | 754.0929 | 11.5721 | 17.5 | 931.069 | 3.0625 | 3.025 | 937.1565 | -3.2726 | 10.0833 | 100 | 792.2413 | 255.9043 | 228.6636 | -0.00039734 | -6.1533e-05 | 3.1693e-05 | -2.4796e-05 | 3.4431e-05 | 44.1942 | 0.96223 | 195.8489 | 2.5656 | 28.8338 | 102.9097 | 47.1416 | -3.099e-05 | 65.24%
1996-05-01 | 31 | 5 | 1996 | W | 317 | 316.3814 | 73.7634 | 970 | 2923.4448 | -7.884 | 1160.0305 | 1635.1934 | 14.4521 | 58.0645 | 1812.1693 | 10.1613 | 2.9274 | 1825.2579 | -1.04 | 11.0591 | 100 | 1719.4034 | 421.0542 | 339.8775 | -3.4821e-05 | -2.61e-05 | 2.8071e-05 | 8.5592e-05 | -0.00010451 | 81.0465 | 1.4848 | 321.9095 | 4.5355 | 46.7879 | 132.0903 | 105.722 | -1.5733e-05 | 57.73%
1996-06-01 | 30 | 6 | 1996 | W | 157 | 155.7946 | 107.7722 | 1001.934 | 1973.7748 | -1.741 | 1669.5164 | 275 | 6.0719 | 95 | 282.0425 | 16.625 | 3.025 | 301.6925 | 4.546 | 11.4278 | 100 | 289.5182 | 919.9133 | 465.8128 | 0.00051443 | -5.2251e-05 | 1.8641e-05 | 4.2915e-06 | 6.72e-06 | 110.9464 | 1.8493 | 164.6716 | 6.4129 | 82.4564 | 31.934 | 17.2275 | 2.049e-05 | 74.32%
1996-07-01 | 31 | 7 | 1996 | W | 51 | 49.2448 | 116.2383 | 910 | 2179.8135 | 1.166 | 1763.7507 | 435.0259 | 1.7667 | 96.7742 | 366.9835 | 16.9355 | 2.9274 | 386.8464 | 4.6952 | 11.0591 | 100 | 374.2655 | 967.9318 | 492.9765 | 0.00039092 | 8.1532e-06 | 5.3003e-06 | -1.359e-05 | 2.1494e-05 | 120.548 | 1.9013 | 56.8726 | 7.1472 | 89.8277 | -91.934 | 23.0127 | 1.5512e-05 | 74.52%
1996-08-01 | 31 | 8 | 1996 | W | 14 | 13.6554 | 96.6429 | 770 | 2402.322 | 1.158 | 1432.3596 | 988.7955 | -0.033174 | 72.5807 | 915.6753 | 12.7016 | 2.9274 | 931.3043 | 3.7467 | 10.4086 | 100 | 902.647 | 735.3217 | 418.4336 | 0.00036504 | -3.2104e-06 | -1.2964e-06 | 3.5763e-06 | -4.1409e-07 | 98.6839 | 1.601 | 18.5269 | 5.9423 | 70.9416 | -140 | 55.5016 | 1.1882e-05 | 71.89%
1996-09-01 | 30 | 9 | 1996 | W | 6 | 5.1331 | 61.4232 | 700 | 1201.229 | 1.008 | 693.9611 | 524.2079 | -0.63459 | 40 | 473.5434 | 7 | 3.025 | 483.5684 | 3.0779 | 10.7556 | 65.7733 | 480.2758 | 252.4794 | 285.8141 | 0.00049255 | -1.0489e-06 | 1.0709e-05 | 5.2452e-06 | -6.9977e-06 | 47.5875 | 1.2365 | 8.5843 | 3.6549 | 32.0307 | -70 | 28.5784 | 2.4584e-05 | 67.31%
1996-10-01 | 31 | 10 | 1997 | W | 2 | 1.4701 | 32.4181 | 662.1139 | 607.6488 | 0.735 | 67.9131 | 551.6893 | 2.7015 | 2.4194 | 593.2062 | 0.42339 | 2.9274 | 596.5571 | 2.9242 | 11.7097 | 42.5807 | 613.2435 | 1.9516 | 91.7669 | 0.00030009 | 1.6774e-05 | 1.5123e-05 | -2.3574e-05 | -2.2701e-06 | 6.9428 | 0.92603 | 7.8308 | 1.9933 | 5.7625 | -37.8861 | 37.7069 | 1.5802e-05 | 83%
1996-11-01 | 30 | 11 | 1997 | W | 57 | 57.7396 | 5.4441 | 674.6 | 755.0658 | -0.27 | 13.2764 | 737.2519 | 2.0043 | 0 | 770.9346 | 0 | 0 | 770.9346 | 4.3937 | 0 | 0 | 844.7731 | 2.0167 | 74.2806 | -0.00016377 | 1.4206e-05 | -4.5212e-05 | 0 | 3.5346e-05 | 0.79 | 0 | 63.8675 | 0.32395 | 4.54 | 12.4861 | 50.2675 | -1.2884e-05 | 574.7%
1996-12-01 | 31 | 12 | 1997 | W | 230 | 230.2969 | -6.353 | 674.6 | 3751.7734 | -3.63 | 18.2151 | 3674.522 | 1.2352 | 0 | 3694.6108 | 0 | 0 | 3694.6108 | -12.3206 | 0 | 0 | 3494.2361 | 1.6263 | 62.7769 | 0.00041265 | 0.0001152 | -0.00012916 | 0 | 8.2812e-05 | 1.12 | 0 | 215.5816 | -0.39063 | 3.96 | 0 | 214.8522 | 1.5353e-05 | 353.6%
1997-01-01 | 31 | 1 | 1997 | W | 634 | 615.7707 | -13.823 | 674.6 | 10028.373 | 0.637 | 10.0833 | 10028.6494 | -26.634 | 0 | 9595.4893 | 0 | 0 | 9595.4893 | 19.4702 | 0 | 0 | 9912.1416 | 1.3011 | 52.5309 | 0.00084852 | 0.00011175 | 0.00012741 | 0 | -0.00053475 | 0.62 | 0 | 609.2439 | -0.84994 | 3.31 | 0 | 609.4738 | -6.2826e-06 | 533.9%
1997-02-01 | 28 | 2 | 1997 | W | 102 | 112.2708 | -2.4734 | 674.6 | 2024.0155 | -5.231 | 11.1637 | 1918.6627 | 10.9525 | 0 | 2115.8735 | 0 | 0 | 2115.8735 | 1.582 | 0 | 0 | 2144.3584 | 1.4405 | 39.9732 | 0.00010163 | -4.9534e-05 | 4.9772e-05 | 0 | -0.00010983 | 0.62 | 0 | 119.5743 | -0.13736 | 2.3 | 0 | 119.0916 | -8.348e-06 | 371%
1997-03-01 | 31 | 3 | 1997 | W | 116 | 118.1439 | 16.6759 | 735 | 922.4381 | 8.234 | 201.7406 | 854.6107 | 13.9529 | 9.6774 | 1071.8549 | 1.6935 | 1.6263 | 1075.1748 | 13.0546 | 3.2527 | 100 | 1190.7395 | 236.9637 | 113.7406 | 4.1479e-05 | 2.2015e-05 | 1.2711e-05 | -5.3883e-05 | 0.00011123 | 19.1483 | 0.40413 | 153.3853 | 1.0254 | 21.564 | 60.4 | 73.2157 | 2.0642e-06 | 112.6%
1997-04-01 | 30 | 4 | 1997 | W | 169 | 170.9704 | 42.6434 | 782.5718 | 2031.1377 | 5.082 | 1204.6919 | 911.8517 | 2.4481 | 55 | 897.9939 | 9.625 | 3.025 | 910.6439 | 0.57516 | 10.0833 | 100 | 830.3932 | 564.7269 | 375.444 | 0.0009009 | -4.8527e-05 | -6.247e-06 | -2.5272e-05 | 4.0193e-05 | 80.9073 | 1.3527 | 179.0757 | 2.5375 | 55.9441 | 47.5718 | 49.4118 | 4.2541e-05 | 69.15%
1997-05-01 | 31 | 5 | 1997 | W | 278 | 274.2188 | 86.8815 | 925.4199 | 2049.6587 | -4.5 | 1422.4877 | 553.9856 | 8.1441 | 89.5161 | 596.9202 | 15.6653 | 2.9274 | 615.5129 | 6.8944 | 11.0591 | 100 | 638.699 | 671.7251 | 388.6303 | -1.5185e-05 | -6.3905e-05 | 1.3941e-05 | 2.7418e-05 | -2.4545e-05 | 99.1182 | 1.8232 | 284.7573 | 5.3421 | 65.1987 | 142.8481 | 39.2721 | -1.3212e-05 | 65.78%
1997-06-01 | 30 | 6 | 1997 | W | 114 | 119.4225 | 98.8464 | 924.5759 | 1922.298 | 1.021 | 1664.4564 | 275 | 2.439 | 95 | 220.9879 | 16.625 | 3.025 | 240.6379 | 5.2264 | 11.4278 | 100 | 239.8982 | 984.6098 | 449.42 | 0.00074229 | 5.7073e-05 | -1.6827e-05 | 4.2915e-06 | 1.1688e-05 | 110.6453 | 1.8493 | 128.1088 | 5.8818 | 85.3307 | -0.84399 | 14.2749 | 3.8989e-05 | 77.12%
1997-07-01 | 31 | 7 | 1997 | W | 29 | 35.5192 | 102.7343 | 833.404 | 1957.6995 | 0.36 | 1713.5542 | 250 | 2.8837 | 96.7742 | 200.1239 | 16.9355 | 2.9274 | 219.9868 | 1.1112 | 11.0591 | 100 | 149.1177 | 982.6796 | 466.5326 | 0.0002086 | 5.7225e-05 | -3.4071e-06 | 1.6689e-06 | -1.5995e-06 | 117.4615 | 1.9013 | 39.874 | 6.3169 | 89.1086 | -91.1719 | 9.1689 | 7.4757e-06 | 75.86%
1997-08-01 | 31 | 8 | 1997 | W | 13 | 12.6945 | 84.3364 | 743.2195 | 1588.8287 | 0.212 | 1392.2766 | 200 | 1.0848 | 72.5807 | 145.0623 | 12.7016 | 2.9274 | 160.6914 | 2.6567 | 10.4086 | 100 | 114.3069 | 747.1469 | 397.3659 | 0.00080172 | -2.6327e-05 | 9.8254e-07 | 3.5763e-06 | -4.642e-06 | 96.2193 | 1.601 | 16.648 | 5.1856 | 70.3733 | -90.1844 | 7.0285 | 4.0609e-05 | 73.14%
1997-09-01 | 30 | 9 | 1997 | W | 6 | 5.4194 | 63.2534 | 698.7519 | 775.1257 | 0.019 | 659.3695 | 116.0755 | 1.0544 | 40 | 93.7955 | 7 | 3.025 | 103.8205 | 3.1123 | 10.7556 | 82.6605 | 84.2189 | 229.4002 | 271.7063 | -1.7301e-05 | 1.5405e-05 | -1.6828e-06 | 5.2452e-06 | 1.809e-06 | 46.534 | 1.2365 | 9.605 | 3.7638 | 29.8179 | -44.4677 | 5.0114 | -3.3682e-06 | 64.08%
1997-10-01 | 31 | 10 | 1998 | W | 1 | 3.2645 | 31.6225 | 662.1136 | 617.3346 | -0.249 | 249.6412 | 363.6438 | 1.9705 | 9.6774 | 386.0141 | 1.6935 | 2.9274 | 390.6351 | 3.7526 | 11.7097 | 94.5254 | 368.8494 | 75.7528 | 142.6511 | -0.00018695 | -5.9445e-06 | -2.0303e-05 | -3.9339e-06 | 1.7122e-05 | 21.757 | 1.0041 | 8.7386 | 1.9444 | 13.4291 | -36.6383 | 22.6797 | -1.5298e-05 | 61.72%
1997-11-01 | 30 | 11 | 1998 | W | 7 | 6.7565 | 5.8746 | 653.5944 | 250.8416 | 1.93 | 13.2764 | 270 | -0.77674 | 0 | 256.9464 | 0 | 0 | 256.9464 | 4.7147 | 0 | 0 | 336.1795 | 2.0167 | 74.2806 | -0.00050927 | 9.1679e-06 | -2.0005e-06 | 0 | -1.0113e-05 | 0.79 | 0 | 12.6244 | 0.34956 | 4.54 | -8.5192 | 20.0041 | -3.1877e-05 | 574.7%
1997-12-01 | 31 | 12 | 1998 | W | 17 | 15.7176 | -7.0838 | 652.4039 | 282.0675 | 0.378 | 18.2151 | 270 | 2.5232 | 0 | 311.036 | 0 | 0 | 311.036 | 2.7444 | 0 | 0 | 355.6701 | 1.6263 | 62.7769 | -0.0003449 | 1.715e-06 | 7.8378e-06 | 0 | -9.7198e-06 | 1.12 | 0 | 21.3632 | -0.43556 | 3.96 | -1.1905 | 21.8693 | -2.2709e-05 | 353.6%
1998-01-01 | 31 | 1 | 1998 | W | 103 | 97.934 | -13.6501 | 674.6 | 1245.4093 | 2.293 | 10.0833 | 1272.618 | 3.668 | 0 | 1332.2728 | 0 | 0 | 1332.2728 | 3.9402 | 0 | 0 | 1396.3534 | 1.3011 | 52.5309 | 0.00021731 | -2.1246e-06 | 1.2027e-05 | 0 | 5.3122e-06 | 0.62 | 0 | 107.8352 | -0.83931 | 3.31 | 22.196 | 85.8584 | 8.6354e-06 | 533.9%
1998-02-01 | 28 | 2 | 1998 | W | 253 | 251.9904 | -2.4734 | 674.6 | 4539.8008 | -2.231 | 11.1637 | 4488.4658 | 24.7175 | 0 | 4933.5288 | 0 | 0 | 4933.5288 | 15.054 | 0 | 0 | 5204.5894 | 1.4405 | 39.9732 | 0.00035906 | -1.1086e-05 | -0.00016599 | 0 | 0.0004067 | 0.62 | 0 | 289.5309 | -0.13736 | 2.3 | 0 | 289.0483 | 1.3552e-05 | 371%
1998-03-01 | 31 | 3 | 1998 | W | 168 | 167.9482 | 13.3551 | 735 | 1735.748 | -1.792 | 31.0632 | 1675.5409 | 20.4859 | 0 | 2008.7114 | 0 | 0 | 2008.7114 | 6.5172 | 0 | 0 | 2114.7029 | 0.97581 | 35.2917 | -0.00021903 | -0.00010691 | 0.00010681 | 0 | 3.5946e-05 | 1.91 | 0 | 193.1592 | 0.82117 | 2.23 | 60.4 | 130.028 | -2.0041e-05 | 116.8%
1998-04-01 | 30 | 4 | 1998 | W | 201 | 196.7329 | 33.1645 | 845 | 1424.4293 | -7.542 | 359.2461 | 938.4358 | 19.0751 | 7.5 | 1251.5039 | 1.3125 | 3.025 | 1255.8414 | 4.1326 | 10.0833 | 100 | 1235.3748 | 2.9486 | 152.9551 | 0.00053548 | -3.8262e-05 | 7.068e-05 | -2.4438e-05 | 5.6408e-05 | 27.7733 | 0.8581 | 212.3986 | 1.9734 | 9.2769 | 110 | 73.5099 | 2.8925e-05 | 33.4%
1998-05-01 | 31 | 5 | 1998 | W | 251 | 250.0546 | 42.5693 | 970 | 1991.2483 | -9.99 | 915.5329 | 913.2437 | 8.9121 | 38.7097 | 1019.475 | 6.7742 | 2.9274 | 1029.1766 | 7.6348 | 11.0591 | 100 | 1064.4041 | 230.7141 | 287.973 | 7.4827e-05 | -4.049e-05 | -3.2435e-05 | 1.359e-05 | 7.3903e-05 | 64.8228 | 1.2765 | 256.6115 | 2.6175 | 31.8928 | 125 | 65.4477 | -3.205e-06 | 49.2%
1998-06-01 | 30 | 6 | 1998 | W | 478 | 461.2459 | 91.7396 | 1024 | 6752.2544 | -13.483 | 1541.5354 | 4984.1299 | 8.0239 | 85 | 5033.9766 | 14.875 | 3.025 | 5051.877 | 4.8324 | 11.4278 | 100 | 5044.5156 | 747.5406 | 454.2213 | 0.00070003 | -0.00020587 | 0.00026039 | -0.00039244 | 0.00022677 | 102.736 | 1.7451 | 460.6193 | 5.4589 | 71.5098 | 54 | 300.1695 | 8.1567e-06 | 69.61%
1998-07-01 | 31 | 7 | 1998 | W | 286 | 296.6757 | 112.0527 | 910 | 6566.9463 | -7.625 | 1822.4679 | 4620.4697 | 4.1687 | 96.7742 | 4591.4922 | 16.9355 | 2.9274 | 4611.355 | 5.638 | 11.0591 | 100 | 4614.1074 | 947.3018 | 520.5583 | 0.001195 | -7.7766e-05 | -5.3953e-05 | 0.00010848 | -0.00018637 | 124.1584 | 1.9013 | 298.8573 | 6.8899 | 90.2552 | -114 | 283.7104 | 3.3294e-05 | 72.69%
1998-08-01 | 31 | 8 | 1998 | W | 51 | 58.2019 | 95.5682 | 770 | 3127.8772 | -4.105 | 1479.2677 | 1581.848 | -1.8562 | 72.5807 | 1479.0796 | 12.7016 | 2.9274 | 1494.7087 | 5.7655 | 10.4086 | 100 | 1498.884 | 718.7799 | 440.4079 | -0.00041288 | 4.5154e-05 | -1.4723e-06 | -0.00011849 | 2.1533e-05 | 101.5682 | 1.601 | 58.0062 | 5.8763 | 71.2757 | -140 | 92.1628 | -4.1754e-05 | 70.18%
1998-09-01 | 30 | 9 | 1998 | W | 29 | 29.2717 | 62.271 | 700 | 1606.0453 | -4.324 | 649.78 | 883.5981 | -4.2126 | 35 | 777.8033 | 6.125 | 3.025 | 786.9533 | 0.50047 | 10.7556 | 47.2176 | 758.9019 | 224.0213 | 278.6031 | 0.00062741 | -4.9746e-05 | 9.3463e-06 | -2.5272e-05 | 3.1772e-05 | 43.5569 | 1.1845 | 21.2356 | 3.7054 | 29.9082 | -70 | 45.1578 | 2.9284e-05 | 68.66%
1998-10-01 | 31 | 10 | 1999 | AN | 15 | 14.6665 | 29.535 | 662.1127 | 825.1713 | -1.553 | 220.7922 | 579.1219 | 5.7725 | 7.2581 | 665.7452 | 1.2702 | 2.9274 | 669.9427 | 9.8126 | 11.7097 | 100 | 741.2389 | 44.3306 | 139.1885 | 0.00038446 | 9.6297e-07 | 1.3847e-05 | 9.7752e-06 | 1.5425e-06 | 20.171 | 0.9781 | 28.6987 | 1.816 | 11.2842 | -37.8873 | 45.577 | 2.0843e-05 | 55.94%
1998-11-01 | 30 | 11 | 1999 | AN | 19 | 15.8635 | 4.9071 | 661.9187 | 264.9473 | 1.385 | 18.223 | 270 | 0.29426 | 0 | 274.9452 | 0 | 0 | 274.9452 | 6.3557 | 0 | 0 | 381.7562 | 2.0167 | 77.5839 | -0.0004267 | -5.6998e-06 | 7.3635e-08 | 0 | 3.2069e-05 | 1.0843 | 0 | 23.8984 | 0.29199 | 4.7366 | -0.19397 | 22.7161 | -2.541e-05 | 436.8%
1998-12-01 | 31 | 12 | 1999 | AN | 28 | 28.2179 | -7.6232 | 674.2817 | 265.4788 | 1.398 | 18.2151 | 270 | -1.4878 | 0 | 245.8034 | 0 | 0 | 245.8034 | 3.1164 | 0 | 0 | 296.4875 | 1.6263 | 62.7769 | -0.00025878 | -1.9359e-06 | 9.5841e-06 | 0 | 6.4235e-06 | 1.12 | 0 | 31.2445 | -0.46873 | 3.96 | 12.363 | 18.2303 | -1.6295e-05 | 353.6%
1999-01-01 | 31 | 1 | 1999 | AN | 49 | 48.7584 | -13.8205 | 674.6 | 801.6237 | 1.958 | 10.0833 | 823.3842 | -0.16197 | 0 | 820.75 | 0 | 0 | 820.75 | -0.02884 | 0 | 0 | 820.281 | 1.3011 | 52.5309 | -0.00046263 | -1.3606e-05 | 2.9939e-05 | 0 | -3.6554e-05 | 0.62 | 0 | 50.5256 | -0.84979 | 3.31 | 0.3183 | 50.4371 | -3.3009e-05 | 533.9%
1999-02-01 | 28 | 2 | 1999 | AN | 111 | 109.753 | -2.4734 | 674.6 | 1978.6805 | 1.449 | 19.1306 | 1985.6406 | 6.5635 | 0 | 2103.8232 | 0 | 0.9003 | 2104.7236 | -4.348 | 0 | 0 | 2026.4331 | 1.4405 | 46.1656 | 0.00037075 | -3.9075e-05 | 0.0001103 | -9.2983e-05 | -2.0793e-05 | 1.0625 | 0.05 | 113.4175 | -0.13736 | 2.6439 | 0 | 112.5424 | 1.0728e-05 | 248.8%
1999-03-01 | 31 | 3 | 1999 | AN | 67 | 64.6839 | 8.6353 | 699.1937 | 643.3685 | -1.488 | 299.1685 | 320 | 3.8599 | 19.3548 | 363.4198 | 3.3871 | 1.6263 | 368.4333 | 5.541 | 3.2527 | 100 | 361.8011 | 462.5081 | 152.0385 | 0.00037632 | -2.0484e-05 | 1.5469e-05 | -1.7524e-05 | 7.6372e-06 | 25.734 | 0.50826 | 72.5967 | 0.53096 | 37.787 | 24.5938 | 22.2463 | 1.9049e-05 | 146.8%
1999-04-01 | 30 | 4 | 1999 | AN | 128 | 123.1476 | 29.874 | 712.5889 | 1814.5765 | -5.114 | 1005.9745 | 722.6584 | 10.3411 | 45 | 851.4468 | 7.875 | 3.025 | 862.3468 | -1.7492 | 10.0833 | 100 | 743.0333 | 386.4139 | 330.1029 | 0.0003557 | -1.0649e-05 | 1.4404e-05 | 3.5763e-05 | -4.9338e-06 | 68.4877 | 1.2486 | 126.6255 | 1.7776 | 42.6357 | 13.3951 | 44.2135 | 1.5737e-05 | 62.25%
1999-05-01 | 31 | 5 | 1999 | AN | 282 | 278.3941 | 61.7228 | 853.0164 | 2182.0886 | -2.166 | 1409.7861 | 737.076 | 6.5741 | 89.5161 | 754.4769 | 15.6653 | 2.9274 | 773.0697 | 7.1362 | 11.0591 | 100 | 800.1882 | 655.5236 | 388.7285 | 8.0056e-05 | -0.00011197 | 3.7681e-05 | -3.3617e-05 | 2.3632e-05 | 98.3373 | 1.8232 | 289.9384 | 3.7952 | 64.2086 | 140.4276 | 49.2017 | -1.0144e-05 | 65.29%
1999-06-01 | 30 | 6 | 1999 | AN | 154 | 153.8026 | 94.8685 | 883.405 | 1979.1726 | -2.867 | 1655.9911 | 275 | 5.466 | 95 | 271.8583 | 16.625 | 3.025 | 291.5083 | 5.3264 | 11.4278 | 100 | 292.4492 | 948.0738 | 450.7824 | 0.00017485 | -1.414e-05 | -4.735e-06 | 4.2915e-06 | -6.3736e-06 | 110.1416 | 1.8493 | 161.7279 | 5.6451 | 83.2377 | 30.3885 | 17.4019 | 4.7368e-07 | 75.57%
1999-07-01 | 31 | 7 | 1999 | AN | 35 | 29.3637 | 97.1762 | 783.5036 | 2005.1193 | -1.757 | 1726.5444 | 250 | 3.6927 | 96.7742 | 213.281 | 16.9355 | 2.9274 | 233.1439 | 1.814 | 11.0591 | 100 | 173.7047 | 977.8502 | 472.3715 | -1.5265e-05 | -2.2624e-05 | 1.6159e-06 | 1.6689e-06 | -8.5591e-06 | 118.2603 | 1.9013 | 33.1134 | 5.9751 | 89.1707 | -99.9014 | 10.6807 | -1.1448e-05 | 75.4%
1999-08-01 | 31 | 8 | 1999 | AN | 11 | 7.2715 | 78.4432 | 685.7704 | 1629.2953 | -1.638 | 1402.6558 | 200 | 3.1488 | 72.5807 | 178.6301 | 12.7016 | 2.9274 | 194.2591 | 5.6221 | 10.4086 | 100 | 196.1022 | 743.2745 | 402.0177 | -0.00017055 | 2.355e-05 | 1.1543e-05 | 3.5763e-06 | 1.9075e-06 | 96.8575 | 1.601 | 14.4044 | 4.8233 | 70.4213 | -97.7332 | 12.0579 | -1.5406e-05 | 72.71%
1999-09-01 | 30 | 9 | 1999 | AN | 7 | 6.4305 | 56.9037 | 638.5731 | 844.3414 | -1.848 | 680.2164 | 133.0682 | 0.30341 | 40 | 98.1673 | 7 | 3.025 | 108.1923 | 4.7189 | 10.7556 | 98.3463 | 99.9047 | 223.2967 | 277.9308 | 0.00049863 | 3.2107e-05 | -3.8451e-06 | -2.3842e-06 | 8.2896e-06 | 48.7079 | 1.2365 | 9.6048 | 3.386 | 29.8251 | -47.1973 | 5.9447 | 2.7948e-05 | 61.23%
1999-10-01 | 31 | 10 | 2000 | AN | 4 | 2.0926 | 33.7028 | 602.7789 | 582.4659 | -2.37 | 255.5965 | 288.3258 | 3.0145 | 12.0968 | 325.2558 | 2.1169 | 2.9274 | 330.3002 | 0.78606 | 11.7097 | 70.28 | 284.5139 | 103.9902 | 146.2534 | 0.00084173 | 5.5758e-06 | 1.2815e-05 | -1.7881e-05 | 2.094e-05 | 20.7812 | 1.0302 | 3.5232 | 2.0723 | 15.3869 | -35.7942 | 17.4941 | 5.0476e-05 | 74.04%
1999-11-01 | 30 | 11 | 2000 | AN | 10 | 6.4543 | 5.4043 | 593.2739 | 262.8011 | 1.6304 | 20.2011 | 270 | 1.8438 | 0 | 300.9868 | 0 | 0 | 300.9868 | 2.4537 | 2.6889 | 0 | 344.9108 | 2.0167 | 77.6684 | -0.00029646 | -9.6127e-06 | 1.3837e-05 | 0 | -5.0223e-06 | 1.202 | 0.16 | 12.3822 | 0.32158 | 4.7416 | -9.505 | 20.5236 | -1.9135e-05 | 394.5%
1999-12-01 | 31 | 12 | 2000 | AN | 2 | 3.4235 | -6.1008 | 580.9272 | 262.5769 | 1.5764 | 18.2151 | 270 | -0.06044 | 0 | 269.017 | 0 | 0 | 269.017 | 3.0087 | 0 | 0 | 317.9485 | 1.6263 | 62.7769 | 0.00062981 | -5.5523e-06 | 1.3666e-05 | 0 | -1.6606e-05 | 1.12 | 0 | 7.9482 | -0.37512 | 3.96 | -12.3466 | 19.5499 | 3.6861e-05 | 353.6%
2000-01-01 | 31 | 1 | 2000 | AN | 57 | 55.8335 | -12.6708 | 620.5876 | 275.7028 | 0.26935 | 10.0833 | 270 | 1.3676 | 0 | 292.2425 | 0 | 0 | 292.2425 | 1.9923 | 0 | 0 | 324.6446 | 1.3011 | 52.5309 | -5.5766e-05 | 1.3297e-05 | -8.552e-06 | 0 | -4.1008e-06 | 0.62 | 0 | 59.4629 | -0.7791 | 3.31 | 39.6603 | 19.9616 | -4.6985e-06 | 533.9%
2000-02-01 | 29 | 2 | 2000 | AN | 171 | 169.3849 | -2.3159 | 674.6 | 2008.0743 | 10.7939 | 10.7787 | 2184.9482 | 7.5765 | 0 | 2316.6665 | 0 | 0 | 2316.6665 | -7.5241 | 0 | 0 | 2185.8596 | 1.3908 | 38.5948 | 0.00022431 | -7.788e-05 | 4.8352e-05 | 0 | -4.8371e-05 | 0.62 | 0 | 180.2313 | -0.13321 | 2.3 | 54.0124 | 125.7321 | 7.6767e-08 | 371%
2000-03-01 | 31 | 3 | 2000 | AN | 116 | 112.9088 | 12.7776 | 735 | 841.1948 | 3.5983 | 82.9494 | 816.7666 | 13.6312 | 0 | 1038.4561 | 0 | 1.6263 | 1040.0824 | 10.6121 | 3.2527 | 78.5081 | 1137.4165 | 0.97581 | 52.8947 | 0.00027923 | 3.4155e-05 | -3.2591e-05 | 1.3113e-06 | 8.9062e-06 | 9.9276 | 0.3 | 140.7504 | 0.78566 | 3.3124 | 60.4 | 69.937 | 1.2581e-05 | 33.37%
2000-04-01 | 30 | 4 | 2000 | AN | 166 | 161.4847 | 35.5118 | 803.2314 | 1531.6606 | -0.37154 | 662.0149 | 863.4018 | 6.2392 | 17.5 | 950.7544 | 3.0625 | 3.025 | 956.8419 | -3.5787 | 10.0833 | 100 | 806.7833 | 259.877 | 239.5028 | -0.0002075 | 2.0828e-05 | -2.6115e-05 | 3.624e-05 | -3.1812e-05 | 46.3844 | 0.96223 | 163.7736 | 2.1131 | 29.7152 | 68.2314 | 48.0069 | -1.8715e-05 | 64.06%
2000-05-01 | 31 | 5 | 2000 | AN | 276 | 273.0466 | 59.1468 | 951.53 | 1969.6846 | -1.7846 | 1262.6971 | 677.9644 | 6.9371 | 67.7419 | 723.0431 | 11.8548 | 2.9274 | 737.8254 | 12.4003 | 11.0591 | 100 | 850.5557 | 496.6407 | 363.9876 | 0.0012761 | -3.6406e-05 | 4.6624e-05 | -3.0756e-05 | 3.8789e-06 | 87.9543 | 1.5889 | 290.5994 | 3.6368 | 52.918 | 148.2986 | 52.2986 | 6.8033e-05 | 60.17%
2000-06-01 | 30 | 6 | 2000 | AN | 130 | 125.3949 | 96.8806 | 957.9824 | 1902.0154 | -0.85247 | 1612.6891 | 275 | 5.5247 | 90 | 277.8461 | 15.75 | 3.025 | 296.6211 | 2.0208 | 11.4278 | 100 | 242.0087 | 879.9084 | 452.581 | -0.0011489 | -3.6253e-05 | 7.5161e-06 | 4.2915e-06 | 1.1716e-05 | 107.2674 | 1.7972 | 132.0879 | 5.7648 | 79.2886 | 6.4524 | 14.4005 | -7.7431e-05 | 73.92%
2000-07-01 | 31 | 7 | 2000 | AN | 26 | 20.9378 | 98.5734 | 847.0665 | 2045.8225 | -2.2002 | 1760.0404 | 250 | 1.8423 | 96.7742 | 183.1881 | 16.9355 | 2.9274 | 203.051 | 3.7602 | 11.0591 | 100 | 175.2636 | 968.6587 | 490.6617 | 0.00038734 | 7.9555e-06 | 4.3908e-06 | 1.6689e-06 | 5.5391e-06 | 120.3198 | 1.9013 | 24.3402 | 6.061 | 89.7301 | -110.916 | 10.7765 | 1.6077e-05 | 74.58%
2000-08-01 | 31 | 8 | 2000 | AN | 11 | 6.1846 | 84.592 | 745.4895 | 1667.9812 | -2.3723 | 1429.3992 | 200 | 1.6708 | 72.5807 | 154.5928 | 12.7016 | 2.9274 | 170.2219 | 1.9329 | 10.4086 | 100 | 112.0658 | 735.9045 | 416.5895 | 3.2759e-05 | -2.6027e-05 | 1.6005e-06 | 3.5763e-06 | -3.079e-06 | 98.5019 | 1.601 | 7.4159 | 5.2014 | 70.8641 | -101.577 | 6.8907 | -6.6632e-06 | 71.94%
2000-09-01 | 30 | 9 | 2000 | AN | 7 | 3.8123 | 60.817 | 698.5417 | 792.2333 | -1.9454 | 670.4727 | 89.0676 | 1.0115 | 37.5 | 68.5663 | 6.5625 | 3.025 | 78.1538 | 1.6183 | 10.7556 | 56.8917 | 59.2139 | 246.8087 | 277.903 | 0.00042573 | 2.2257e-05 | 5.3446e-07 | -2.3842e-06 | 5.6327e-06 | 45.5126 | 1.2105 | 4.4967 | 3.6189 | 31.2225 | -46.9478 | 3.5235 | 2.3481e-05 | 68.6%
2000-10-01 | 31 | 10 | 2001 | D | 4 | 4.7029 | 32.1106 | 662.1138 | 636.8186 | -2.1779 | 9.1075 | 592.2912 | 6.1938 | 0 | 693.024 | 0 | 0 | 693.024 | -1.5329 | 0 | 0 | 668.0931 | 1.9516 | 75.625 | 5.9432e-05 | 5.7606e-06 | -9.4422e-06 | 0 | 1.9278e-05 | 0.56 | 0 | 7.1859 | 1.9744 | 4.77 | -36.428 | 41.0794 | 1.7297e-06 | 851.8%
2000-11-01 | 30 | 11 | 2001 | D | 6 | 5.8017 | 3.6763 | 651.6143 | 270.2755 | 1.4817 | 25.1759 | 270 | 6.6774 | 0 | 382.2177 | 0 | 0 | 382.2177 | 6.601 | 2.6889 | 0 | 495.8398 | 2.0167 | 80.9435 | -0.00027661 | 3.6298e-06 | 1.1605e-05 | 0 | 8.2616e-06 | 1.4981 | 0.16 | 20.5618 | 0.21875 | 4.9365 | -10.4995 | 29.5045 | -1.7115e-05 | 329.5%
2000-12-01 | 31 | 12 | 2001 | D | 10 | 6.6031 | -6.7058 | 644.7719 | 225.3754 | 3.8639 | 18.2151 | 270 | 6.2192 | 0 | 371.145 | 0 | 0 | 371.145 | 1.2722 | 0 | 0 | 391.8347 | 1.6263 | 62.7769 | 0.00011032 | 3.6663e-06 | 6.3643e-06 | 0 | -1.4058e-05 | 1.12 | 0 | 17.9582 | -0.41232 | 3.96 | -6.8424 | 24.093 | 4.8963e-06 | 353.6%
2001-01-01 | 31 | 1 | 2001 | D | 13 | 15.2333 | -13.3294 | 641.0741 | 321.213 | -2.529 | 10.0833 | 270 | 6.9372 | 0 | 382.823 | 0 | 0 | 382.823 | 0.36588 | 0 | 0 | 388.7735 | 1.3011 | 52.5309 | 0.00021826 | 1.1609e-05 | 8.895e-06 | 0 | -1.6141e-06 | 0.62 | 0 | 20.0074 | -0.81959 | 3.31 | -3.6978 | 23.9048 | 1.3014e-05 | 533.9%
2001-02-01 | 28 | 2 | 2001 | D | 31 | 30.1115 | -2.3984 | 654.3134 | 306.1998 | -1.3904 | 11.1637 | 270 | 6.7626 | 0 | 391.7666 | 0 | 0 | 391.7666 | -0.044474 | 0 | 0 | 390.9658 | 1.4405 | 39.9732 | -0.00035725 | -4.4439e-06 | 8.7773e-06 | 0 | -1.1272e-05 | 0.62 | 0 | 35.4392 | -0.1332 | 2.3 | 13.2393 | 21.7131 | -2.1694e-05 | 371%
2001-03-01 | 31 | 3 | 2001 | D | 86 | 86.8614 | 13.473 | 713.335 | 439.2977 | 1.6542 | 146.2013 | 320 | 9.5587 | 7.2581 | 468.1996 | 1.2702 | 1.6263 | 471.0961 | -0.5563 | 3.2527 | 100 | 365.3015 | 193.0524 | 81.4573 | -0.00023319 | -4.613e-06 | 1.6544e-05 | -9.656e-06 | 9.566e-06 | 15.5846 | 0.3781 | 97.5181 | 0.82842 | 16.8789 | 59.0217 | 22.4615 | -1.6155e-05 | 108.3%
2001-04-01 | 30 | 4 | 2001 | D | 108 | 110.6476 | 22.358 | 744.7726 | 1308.8098 | -0.50778 | 892.0273 | 408.249 | 6.2236 | 27.5 | 485.3401 | 4.8125 | 3.025 | 493.1776 | -2.839 | 10.0833 | 100 | 355.5491 | 351.9841 | 300.6713 | -0.00059503 | -1.1445e-05 | 2.7035e-05 | -2.4796e-05 | -2.4459e-06 | 60.6661 | 1.0664 | 113.5243 | 1.3304 | 38.8357 | 31.4376 | 21.1566 | -4.1527e-05 | 64.02%
2001-05-01 | 31 | 5 | 2001 | D | 215 | 210.6715 | 73.625 | 841.2119 | 1784.1852 | -2.759 | 1387.0831 | 352.2304 | 7.758 | 84.6774 | 393.7254 | 14.8185 | 2.9274 | 411.4713 | -2.943 | 11.0591 | 100 | 274.6669 | 616.2985 | 385.1601 | 0.00017911 | -1.1909e-05 | -9.2046e-07 | -5.9605e-06 | 1.7538e-06 | 96.6438 | 1.7712 | 212.7275 | 4.527 | 61.5773 | 96.4392 | 16.8886 | 2.2769e-06 | 63.72%
2001-06-01 | 30 | 6 | 2001 | D | 33 | 29.7565 | 91.7121 | 750.4042 | 1934.4344 | -1.1643 | 1674.8674 | 240 | 5.5604 | 95 | 238.4462 | 16.625 | 3.025 | 258.0962 | 4.446 | 11.4278 | 100 | 244.2413 | 957.3788 | 458.4948 | 2.4764e-05 | 3.2635e-05 | 3.3835e-06 | 4.2915e-06 | 3.7611e-06 | 111.2648 | 1.8493 | 38.5986 | 5.4572 | 84.2503 | -90.8076 | 14.5334 | -4.4598e-06 | 75.72%
2001-07-01 | 31 | 7 | 2001 | D | 10 | 6.7836 | 67.8144 | 635.0803 | 1918.0748 | -0.10513 | 1726.3651 | 190 | 1.3484 | 96.7742 | 115.1557 | 16.9355 | 2.9274 | 135.0186 | 1.0617 | 11.0591 | 89.4636 | 73.8803 | 981.07 | 473.8103 | -0.00022445 | 2.9562e-05 | -2.3289e-06 | -5.9605e-06 | 9.1959e-06 | 117.6014 | 1.9013 | 9.0885 | 4.1697 | 89.4571 | -115.324 | 4.5427 | -2.0153e-05 | 76.07%
2001-08-01 | 31 | 8 | 2001 | D | 3 | 0.58712 | 68.7795 | 534.7434 | 1572.5909 | 0.075373 | 1408.8168 | 165 | 0.54027 | 72.5807 | 101.206 | 12.7016 | 2.9274 | 116.8351 | 3.1032 | 10.4086 | 93.2765 | 84.4351 | 748.4649 | 405.538 | 0.00064971 | -5.6464e-06 | -4.8415e-06 | 3.5763e-06 | 1.7203e-06 | 96.8229 | 1.601 | 4.3059 | 4.2291 | 70.9569 | -100.3369 | 5.1917 | 3.2712e-05 | 73.29%
2001-09-01 | 30 | 9 | 2001 | D | 1 | 0.62679 | 47.4084 | 503.9822 | 480.0843 | 13.0832 | 666.7535 | 33.2007 | 1.2971 | 40 | 15 | 7 | 3.025 | 25.025 | 0.26647 | 10.7556 | 15.5166 | 24.7421 | 294.3035 | 275.5255 | -6.8817e-05 | 1.6603e-05 | 1.8651e-06 | -4.7684e-07 | 1.0345e-06 | 42.9781 | 1.2365 | 15.2736 | 2.821 | 33.9072 | -30.7612 | 1.4723 | -6.0064e-06 | 78.89%
2001-10-01 | 31 | 10 | 2002 | D | 2 | 0.89654 | 28.8205 | 474.7546 | 461.1009 | 0.30348 | 201.3809 | 264.6555 | -0.99022 | 7.2581 | 241.293 | 1.2702 | 2.9274 | 245.4906 | -0.17771 | 11.7097 | 14.908 | 239.4021 | 121.4387 | 129.4759 | 0.00034349 | 9.2843e-06 | -1.6207e-06 | -5.4836e-06 | 1.0697e-06 | 13.7454 | 0.9781 | 0.032085 | 1.7721 | 15.4281 | -29.2276 | 14.7203 | 1.9386e-05 | 112.2%
2001-11-01 | 30 | 11 | 2002 | D | 13 | 10.6653 | 4.087 | 468.5785 | 278.943 | 0.25785 | 13.2764 | 270 | -0.29847 | 0 | 264.9839 | 0 | 0 | 264.9839 | 8.1878 | 0 | 0 | 402.5837 | 2.0167 | 74.2806 | 5.686e-05 | 8.246e-07 | -1.6251e-05 | 0 | 4.6052e-05 | 0.79 | 0 | 18.8124 | 0.2432 | 4.54 | -6.1762 | 23.9554 | 3.5536e-06 | 574.7%
2001-12-01 | 31 | 12 | 2002 | D | 47 | 47.5782 | -5.3925 | 499.5342 | 275.731 | 0.76761 | 18.2151 | 270 | 4.5431 | 0 | 343.8857 | 0 | 0 | 343.8857 | 2.8421 | 0 | 0 | 390.1076 | 1.6263 | 62.7769 | 0.00049852 | -1.2423e-05 | 8.2229e-06 | 0 | 1.5201e-05 | 1.12 | 0 | 55.731 | -0.33157 | 3.96 | 30.9557 | 23.9868 | 2.9691e-05 | 353.6%
2002-01-01 | 31 | 1 | 2002 | D | 44 | 43.1451 | -11.2404 | 525.03 | 298.2772 | -1.1187 | 10.0833 | 270 | 6.5207 | 0 | 376.0492 | 0 | 0 | 376.0492 | 4.4915 | 0 | 0 | 449.0964 | 1.3011 | 52.5309 | 0.00069441 | 1.2612e-05 | -1.3767e-05 | 0 | 2.2139e-05 | 0.62 | 0 | 53.0386 | -0.69115 | 3.31 | 25.4958 | 27.6139 | 4.2167e-05 | 533.9%
2002-02-01 | 28 | 2 | 2002 | D | 35 | 33.3704 | -2.0739 | 542.7518 | 283.8423 | -0.14876 | 11.1637 | 270 | 0.70903 | 0 | 282.7668 | 0 | 0 | 282.7668 | 1.3202 | 0 | 0 | 306.5374 | 1.4405 | 39.9732 | -0.00044951 | 1.4541e-05 | -3.043e-06 | 0 | -2.2267e-05 | 0.62 | 0 | 35.2508 | -0.11518 | 2.3 | 17.7218 | 17.0242 | -2.6722e-05 | 371%
2002-03-01 | 31 | 3 | 2002 | D | 59 | 57.1169 | 9.4008 | 567.2122 | 521.7072 | 0.68431 | 212.8364 | 320 | 0.85925 | 9.6774 | 324.2969 | 1.6935 | 1.6263 | 327.6168 | 1.1197 | 3.2527 | 100 | 249.0802 | 316.8024 | 106.6367 | -0.00024379 | -1.5879e-05 | 1.4185e-05 | 7.1526e-06 | -7.5803e-06 | 19.8306 | 0.40413 | 59.7802 | 0.57803 | 26.0363 | 24.4603 | 15.3153 | -1.7456e-05 | 131.3%
2002-04-01 | 30 | 4 | 2002 | D | 151 | 150.3076 | 28.9124 | 606.7008 | 1833.4615 | 1.1405 | 1197.4906 | 655.1379 | -1.4325 | 52.5 | 578.5647 | 9.1875 | 3.025 | 590.7772 | 0.92557 | 10.0833 | 99.6053 | 516.8099 | 544.1426 | 377.6386 | 0.0010183 | 1.5731e-05 | -1.5566e-05 | 3.5763e-05 | -5.6296e-05 | 80.3065 | 1.3267 | 150.9413 | 1.7204 | 54.8498 | 39.4886 | 30.7523 | 5.2013e-05 | 68.3%
2002-05-01 | 31 | 5 | 2002 | D | 178 | 181.3435 | 53.4387 | 692.6165 | 1498.5449 | 2.3425 | 1251.6422 | 285 | 3.083 | 77.4194 | 257.7214 | 13.5484 | 2.9274 | 274.1972 | 2.097 | 11.0591 | 100 | 219.3605 | 551.6064 | 349.1132 | 0.00025934 | 1.273e-05 | -1.3381e-05 | 6.4373e-06 | 4.5634e-06 | 87.8696 | 1.6931 | 188.866 | 3.2858 | 55.3831 | 85.9157 | 13.488 | 9.776e-06 | 63.03%
2002-06-01 | 30 | 6 | 2002 | D | 85 | 83.8465 | 79.5449 | 659.2277 | 1890.6597 | 1.4043 | 1649.26 | 265 | 5.5703 | 95 | 263.6128 | 16.625 | 3.025 | 283.2628 | -1.3656 | 11.4278 | 100 | 171.7413 | 951.0666 | 449.5727 | 3.0655e-05 | -2.7007e-05 | -5.6124e-06 | 4.2915e-06 | -1.3137e-05 | 109.7411 | 1.8493 | 89.4556 | 4.7332 | 83.3438 | -33.3888 | 10.2193 | -8.7651e-06 | 75.95%
2002-07-01 | 31 | 7 | 2002 | D | 14 | 11.2544 | 78.5824 | 542.0362 | 2010.3898 | -2.8245 | 1724.4536 | 240 | 2.846 | 96.7742 | 189.5109 | 16.9355 | 2.9274 | 209.3738 | -1.86 | 11.0591 | 100 | 90.183 | 979.0054 | 471.8065 | 0.00042253 | 3.2592e-05 | 1.1464e-06 | 1.6689e-06 | -4.6245e-07 | 118.1317 | 1.9013 | 9.4158 | 4.8318 | 89.2069 | -117.1915 | 5.5451 | 1.9759e-05 | 75.51%
2002-08-01 | 31 | 8 | 2002 | D | 4 | 1.204 | 57.9338 | 440.9557 | 1605.5638 | -0.89654 | 1400.9829 | 190 | -0.017093 | 72.5807 | 117.1414 | 12.7016 | 2.9274 | 132.7704 | -0.78643 | 10.4086 | 69.6151 | 60.7738 | 774.5856 | 401.5676 | -0.00028838 | 5.8392e-05 | -7.7454e-07 | -4.0531e-06 | 1.5972e-06 | 94.8864 | 1.601 | -0.49608 | 3.5622 | 72.3188 | -101.0805 | 3.7368 | -2.099e-05 | 76.22%
2002-09-01 | 30 | 9 | 2002 | D | 2 | 0.40265 | 42.0351 | 396.8768 | 705.5029 | 0.53554 | 679.236 | 35.267 | 1.1742 | 40 | 15 | 7 | 3.025 | 25.025 | -2.0225 | 10.7556 | 0 | 1.792 | 320.1715 | 277.7146 | 6.5372e-05 | 5.8171e-06 | 1.0927e-06 | -4.7684e-07 | -2.9028e-06 | 42.7975 | 1.2365 | 0.089929 | 2.5013 | 35.5767 | -44.0789 | 0.10663 | 1.1797e-06 | 83.13%
2002-10-01 | 31 | 10 | 2003 | BN | 0 | 0.42249 | 21.9159 | 364.4856 | 511.7472 | -0.34711 | 255.48 | 250.6219 | 0.17019 | 12.0968 | 241.293 | 2.1169 | 2.9274 | 246.3374 | -1.3063 | 11.7097 | 10.0551 | 226.7469 | 164.215 | 146.1582 | -8.8219e-05 | -1.0942e-05 | 5.1491e-07 | -2.6226e-06 | -5.2915e-07 | 17.0709 | 1.0302 | -1.0607 | 1.3476 | 19.0841 | -32.3912 | 13.9421 | -8.3308e-06 | 111.8%
2002-11-01 | 30 | 11 | 2003 | BN | 31 | 28.8322 | 3.4275 | 377.6442 | 259.976 | 1.3865 | 13.2764 | 270 | 1.8042 | 0 | 300.3203 | 0 | 0 | 300.3203 | 0.90842 | 0 | 0 | 315.5867 | 2.0167 | 74.2806 | -0.00016182 | -4.0358e-06 | 2.2843e-05 | 0 | 1.6302e-06 | 0.79 | 0 | 32.9312 | 0.20395 | 4.54 | 13.1586 | 18.7787 | -9.7203e-06 | 574.7%
2002-12-01 | 31 | 12 | 2003 | BN | 34 | 33.662 | -4.2854 | 393.4315 | 294.9893 | -0.41653 | 18.2151 | 270 | 2.3912 | 0 | 308.8886 | 0 | 0 | 308.8886 | 2.727 | 0 | 0 | 353.2394 | 1.6263 | 62.7769 | 1.9805e-05 | 3.1817e-06 | -3.015e-06 | 0 | -8.0037e-07 | 1.12 | 0 | 38.3636 | -0.2635 | 3.96 | 15.7873 | 21.7198 | -3.1388e-07 | 353.6%
2003-01-01 | 31 | 1 | 2003 | BN | 41 | 40.6082 | -9.4647 | 417.3028 | 281.664 | -0.097191 | 10.0833 | 270 | 0.63975 | 0 | 280.4045 | 0 | 0 | 280.4045 | 2.873 | 0 | 0 | 327.1291 | 1.3011 | 52.5309 | -0.00034695 | 1.702e-07 | 2.7747e-06 | 0 | 5.7477e-06 | 0.62 | 0 | 44.0237 | -0.58196 | 3.31 | 23.8713 | 20.1144 | -2.2131e-05 | 533.9%
2003-02-01 | 28 | 2 | 2003 | BN | 34 | 32.0296 | -1.7564 | 434.3187 | 272.0921 | 0.50381 | 11.1637 | 270 | 0.054486 | 0 | 270.9811 | 0 | 0 | 270.9811 | 0.88379 | 0 | 0 | 286.8945 | 1.4405 | 39.9732 | 5.4505e-05 | 3.018e-06 | -1.1361e-05 | 0 | 6.7053e-06 | 0.62 | 0 | 33.4716 | -0.097547 | 2.3 | 17.0159 | 15.9333 | 1.8481e-06 | 371%
2003-03-01 | 31 | 3 | 2003 | BN | 62 | 61.2128 | 9.4839 | 462.8233 | 522.4631 | 1.1048 | 220.4311 | 320 | -0.15828 | 12.0968 | 305.3291 | 2.1169 | 1.6263 | 309.0724 | 1.7445 | 3.2527 | 100 | 240.6971 | 322.7903 | 107.0259 | -0.00027326 | -1.2057e-05 | 2.3342e-05 | -6.7949e-06 | -9.3856e-06 | 20.4463 | 0.43017 | 63.9039 | 0.58314 | 26.4284 | 28.5047 | 14.7999 | -1.9443e-05 | 129.3%
2003-04-01 | 30 | 4 | 2003 | BN | 112 | 108.9398 | 22.4211 | 499.4702 | 1192.5017 | 0.61488 | 934.1559 | 268.6793 | 2.2052 | 32.5 | 273.2382 | 5.6875 | 3.025 | 281.9507 | -0.63542 | 10.0833 | 100 | 181.3555 | 354.3018 | 312.1603 | 5.9389e-06 | -7.2879e-05 | -3.2984e-06 | 5.722e-06 | 2.4216e-06 | 63.4704 | 1.1184 | 111.1244 | 1.3341 | 39.6572 | 36.6469 | 10.7914 | -8.619e-06 | 62.48%
2003-05-01 | 31 | 5 | 2003 | BN | 270 | 265.8505 | 53.8969 | 669.428 | 1505.6482 | 1.321 | 1227.1324 | 300 | 3.7535 | 75 | 286.044 | 13.125 | 2.9274 | 302.0965 | 3.0252 | 11.0591 | 100 | 262.3565 | 518.9235 | 347.1897 | 0.00024142 | -3.7576e-05 | 5.5601e-06 | -1.1683e-05 | 1.1037e-05 | 86.2138 | 1.667 | 273.9502 | 3.314 | 53.2552 | 169.9578 | 16.1317 | 5.9608e-06 | 61.77%
2003-06-01 | 30 | 6 | 2003 | BN | 170 | 163.8351 | 78.2217 | 713.6221 | 1932.4124 | 0.62084 | 1667.8458 | 275 | 2.4761 | 95 | 221.6125 | 16.625 | 3.025 | 241.2625 | 0.45921 | 11.4278 | 100 | 160.4076 | 930.2125 | 460.8363 | -0.00013155 | -1.6306e-05 | -1.1534e-05 | 4.2915e-06 | -2.5395e-06 | 110.847 | 1.8493 | 167.3913 | 4.6545 | 82.7732 | 44.1941 | 9.5449 | -1.7525e-05 | 74.67%
2003-07-01 | 31 | 7 | 2003 | BN | 32 | 22.3759 | 84.3711 | 608.8657 | 1983.2377 | 0.60497 | 1743.0765 | 250 | 1.0648 | 96.7742 | 170.5426 | 16.9355 | 2.9274 | 190.4055 | -1.6339 | 11.0591 | 95.2377 | 79.6544 | 977.6238 | 480.9503 | -0.00048254 | 3.199e-05 | -5.3232e-06 | 1.6689e-06 | -6.1682e-06 | 118.984 | 1.9013 | 22.4117 | 5.1878 | 89.6842 | -104.7564 | 4.8978 | -3.6715e-05 | 75.38%
2003-08-01 | 31 | 8 | 2003 | BN | 15 | 8.5013 | 65.0658 | 517.1199 | 1565.2952 | 1.4817 | 1389.3922 | 200 | 0.28042 | 70.1613 | 134.3993 | 12.2782 | 2.9274 | 149.6049 | -1.2367 | 10.4086 | 74.0015 | 65.8994 | 747.3048 | 401.5123 | 0.00042953 | 3.6368e-05 | 4.5697e-06 | -1.359e-05 | 4.6224e-06 | 94.2946 | 1.575 | 9.0267 | 4.0007 | 70.638 | -91.7457 | 4.052 | 2.1714e-05 | 74.91%
2003-09-01 | 30 | 9 | 2003 | BN | 6 | 3.9928 | 46.9432 | 469.0284 | 828.3633 | -2.9733 | 686.295 | 92.101 | 1.3527 | 40 | 74.8338 | 7 | 3.025 | 84.8588 | -0.89783 | 10.7556 | 39.4837 | 41.0421 | 280.4541 | 281.2129 | -0.00029417 | -1.6019e-05 | 3.3408e-06 | -2.3842e-06 | -3.3834e-06 | 45.567 | 1.2365 | 1.4744 | 2.7933 | 33.4215 | -48.0916 | 2.4422 | -2.1879e-05 | 73.35%
Note on G1: Mark Gowdy: signs are from the perspective of the nodes: + adds water to node - removes water from node
Note on Z1: Mark Gowdy: Difference between sum of all inputs/outputs and the CALSIM calculated flow in the channel leading away from this node. Should be zero.
Note on F6: Mark Gowdy: Unimpaired flow from DWR 2007 Unimpaired Flow Report as presented in "flow Data Used for Hydrologic Analysis" Workbook.
Note on I6: Mark Gowdy: Initial storage assumed to be 500 TAF
Note on K6: Mark Gowdy: Accretions Exchequer to Crocker-Huffman
Note on N6: Mark Gowdy: Accretions Crocker-Huffman to Cressey
Note on T6: Mark Gowdy: Accretions Cressy to Stevenson
Note on V6: Mark Gowdy: Diversion from node 566 to node 573…stays within the watershed
Note on AF6: Mark Gowdy: Total amount diverted from the tributary (…to all destinations both in and outside the watershed)
Note on AG6: Mark Gowdy: Total amount of return flow to the tributary (….from all sources both in and outside the watershed)
Note on AH6: Mark Gowdy: Total of all inflows directly to tributary. Note: these are inputs to CALSIM (not outputs).
Note on AI6: Mark Gowdy: Evaporation from in-tributary reservoirs only.
Note on AK6: Mark Gowdy: Cumulative change in storage directly on the tributary (ie. not including changes in storage within the watershed) Increased storage is negative from perspective of river (ie. diverts water from river to fill reservoir) Decreased storage is positive (ie. increases river flow) Includes evaporation timeseries.
Note on AL6: Mark Gowdy: Downstream most tributary channel, converted to TAF
Note on AM6: Mark Gowdy: Should balance to zero.
Note on F991: SWRCB: Taken From CDEC Merced Falls Gage

## INPUT_To_SWAP
|  |  |  | 20% |  |  |  | 25% |  |  |  | 30% |  |  |  | 35% |  |  |  | 40% |  |  |  | 45% |  |  |  | 50% |  |  |  | 55% |  |  |  | 60%
| Max Diversion | Baseline
Water Year | STMTotD | STMTotCALD | CALTotDcut | STMTotD' | TotDcut | Effect | FrBaseline | STMTotD' | TotDcut | Effect | FrBaseline | STMTotD' | TotDcut | Effect | FrBaseline | STMTotD' | TotDcut | Effect | FrBaseline | STMTotD' | TotDcut | Effect | FrBaseline | STMTotD' | TotDcut | Effect | FrBaseline | STMTotD' | TotDcut | Effect | FrBaseline | STMTotD' | TotDcut | Effect | FrBaseline | STMTotD' | TotDcut | Effect | FrBaseline
1922 | 2475 | 2015.7588 | -18.56% | 1788.3065 | -27.75% | -227.4524 | -9.19% | 1715.703 | -30.68% | -300.0559 | -12.12% | 1672.9602 | -32.41% | -342.7987 | -13.85% | 1595.5749 | -35.53% | -420.1839 | -16.98% | 1531.9709 | -38.1% | -483.7879 | -19.55% | 1440.5377 | -41.8% | -575.2212 | -23.24% | 1364.2368 | -44.88% | -651.522 | -26.32% | 1290.4175 | -47.86% | -725.3413 | -29.31% | 1218.3291 | -50.77% | -797.4298 | -32.22%
1923 | 2475 | 2101.2836 | -15.1% | 2322.8126 | -6.149% | 221.529 | 8.951% | 2217.6907 | -10.4% | 116.4071 | 4.703% | 2118.7778 | -14.39% | 17.4942 | 0.7068% | 2050.8223 | -17.14% | -50.4613 | -2.039% | 1999.8092 | -19.2% | -101.4744 | -4.1% | 1901.8023 | -23.16% | -199.4813 | -8.06% | 1800.3823 | -27.26% | -300.9013 | -12.16% | 1717.9285 | -30.59% | -383.3552 | -15.49% | 1652.5848 | -33.23% | -448.6989 | -18.13%
1924 | 2475 | 2042.0754 | -17.49% | 2108.3973 | -14.81% | 66.3219 | 2.68% | 2000.7995 | -19.16% | -41.276 | -1.668% | 1921.8577 | -22.35% | -120.2177 | -4.857% | 1824.5057 | -26.28% | -217.5698 | -8.791% | 1729.4226 | -30.12% | -312.6529 | -12.63% | 1632.314 | -34.05% | -409.7614 | -16.56% | 1561.2568 | -36.92% | -480.8187 | -19.43% | 1487.6331 | -39.89% | -554.4423 | -22.4% | 1406.7136 | -43.16% | -635.3619 | -25.67%
1925 | 2475 | 1892.0792 | -23.55% | 1468.928 | -40.65% | -423.1512 | -17.1% | 1408.7785 | -43.08% | -483.3007 | -19.53% | 1353.7367 | -45.3% | -538.3425 | -21.75% | 1303.8464 | -47.32% | -588.2328 | -23.77% | 1207.3002 | -51.22% | -684.779 | -27.67% | 1131.5924 | -54.28% | -760.4868 | -30.73% | 1094.1153 | -55.79% | -797.9639 | -32.24% | 1037.1182 | -58.1% | -854.961 | -34.54% | 954.1738 | -61.45% | -937.9054 | -37.9%
1926 | 2475 | 2068.4299 | -16.43% | 1974.7874 | -20.21% | -93.6425 | -3.784% | 1852.8401 | -25.14% | -215.5898 | -8.711% | 1749.3083 | -29.32% | -319.1216 | -12.89% | 1619.8422 | -34.55% | -448.5877 | -18.12% | 1500.6671 | -39.37% | -567.7628 | -22.94% | 1404.9746 | -43.23% | -663.4553 | -26.81% | 1322.1169 | -46.58% | -746.313 | -30.15% | 1238.899 | -49.94% | -829.5309 | -33.52% | 1159.6032 | -53.15% | -908.8267 | -36.72%
1927 | 2475 | 2076.9057 | -16.08% | 1826.0859 | -26.22% | -250.8198 | -10.13% | 1716.387 | -30.65% | -360.5187 | -14.57% | 1631.6605 | -34.07% | -445.2453 | -17.99% | 1495.9488 | -39.56% | -580.9569 | -23.47% | 1374.5605 | -44.46% | -702.3452 | -28.38% | 1272.519 | -48.59% | -804.3867 | -32.5% | 1185.3432 | -52.11% | -891.5626 | -36.02% | 1094.4206 | -55.78% | -982.4851 | -39.7% | 1014.8079 | -59% | -1062.0978 | -42.91%
1928 | 2475 | 2121.1015 | -14.3% | 2259.0109 | -8.727% | 137.9094 | 5.572% | 2149.5695 | -13.15% | 28.4681 | 1.15% | 1996.9964 | -19.31% | -124.1051 | -5.014% | 1866.2335 | -24.6% | -254.868 | -10.3% | 1738.7868 | -29.75% | -382.3146 | -15.45% | 1610.9704 | -34.91% | -510.1311 | -20.61% | 1492.4149 | -39.7% | -628.6866 | -25.4% | 1396.3225 | -43.58% | -724.779 | -29.28% | 1333.8737 | -46.11% | -787.2278 | -31.81%
1929 | 2475 | 1943.7439 | -21.46% | 1965.7825 | -20.57% | 22.0385 | 0.8904% | 1873.9357 | -24.29% | -69.8082 | -2.821% | 1819.9646 | -26.47% | -123.7794 | -5.001% | 1732.5062 | -30% | -211.2377 | -8.535% | 1603.7345 | -35.2% | -340.0094 | -13.74% | 1471.2796 | -40.55% | -472.4644 | -19.09% | 1360.3172 | -45.04% | -583.4268 | -23.57% | 1260.0965 | -49.09% | -683.6474 | -27.62% | 1168.6812 | -52.78% | -775.0627 | -31.32%
1930 | 2475 | 1935.3438 | -21.8% | 1605.1479 | -35.15% | -330.1959 | -13.34% | 1529.7422 | -38.19% | -405.6016 | -16.39% | 1498.6241 | -39.45% | -436.7197 | -17.65% | 1390.9737 | -43.8% | -544.3701 | -21.99% | 1260.4216 | -49.07% | -674.9222 | -27.27% | 1147.4634 | -53.64% | -787.8804 | -31.83% | 1065.1441 | -56.96% | -870.1997 | -35.16% | 976.3238 | -60.55% | -959.02 | -38.75% | 879.2778 | -64.47% | -1056.066 | -42.67%
1931 | 2475 | 1174.1158 | -52.56% | 1525.8973 | -38.35% | 351.7816 | 14.21% | 1440.9953 | -41.78% | 266.8795 | 10.78% | 1373.0327 | -44.52% | 198.917 | 8.037% | 1270.9358 | -48.65% | 96.82 | 3.912% | 1146.2026 | -53.69% | -27.9132 | -1.128% | 1039.4365 | -58% | -134.6792 | -5.442% | 952.5255 | -61.51% | -221.5903 | -8.953% | 863.2828 | -65.12% | -310.8329 | -12.56% | 765.4728 | -69.07% | -408.643 | -16.51%
1932 | 2475 | 2058.8851 | -16.81% | 1338.6135 | -45.91% | -720.2716 | -29.1% | 1276.6767 | -48.42% | -782.2084 | -31.6% | 1174.2717 | -52.55% | -884.6134 | -35.74% | 1132.7493 | -54.23% | -926.1358 | -37.42% | 1032.551 | -58.28% | -1026.3341 | -41.47% | 950.0076 | -61.62% | -1108.8775 | -44.8% | 878.6021 | -64.5% | -1180.283 | -47.69% | 805.1706 | -67.47% | -1253.7145 | -50.66% | 725.9357 | -70.67% | -1332.9494 | -53.86%
1933 | 2475 | 1930.9868 | -21.98% | 1910.1164 | -22.82% | -20.8704 | -0.8432% | 1774.466 | -28.3% | -156.5208 | -6.324% | 1643.0572 | -33.61% | -287.9296 | -11.63% | 1501.7781 | -39.32% | -429.2087 | -17.34% | 1376.4975 | -44.38% | -554.4893 | -22.4% | 1280.321 | -48.27% | -650.6658 | -26.29% | 1188.1067 | -52% | -742.8801 | -30.02% | 1102.8781 | -55.44% | -828.1087 | -33.46% | 1039.4251 | -58% | -891.5617 | -36.02%
1934 | 2475 | 1350.9738 | -45.42% | 1698.5792 | -31.37% | 347.6054 | 14.04% | 1590.7721 | -35.73% | 239.7983 | 9.689% | 1503.3971 | -39.26% | 152.4233 | 6.159% | 1361.9599 | -44.97% | 10.9861 | 0.4439% | 1241.1665 | -49.85% | -109.8074 | -4.437% | 1143.232 | -53.81% | -207.7419 | -8.394% | 1057.6953 | -57.26% | -293.2786 | -11.85% | 979.1476 | -60.44% | -371.8263 | -15.02% | 906.3591 | -63.38% | -444.6148 | -17.96%
1935 | 2475 | 1816.9783 | -26.59% | 1493.0725 | -39.67% | -323.9058 | -13.09% | 1416.3298 | -42.77% | -400.6485 | -16.19% | 1346.67 | -45.59% | -470.3083 | -19% | 1236.5532 | -50.04% | -580.4251 | -23.45% | 1132.4332 | -54.25% | -684.5452 | -27.66% | 1048.726 | -57.63% | -768.2523 | -31.04% | 974.2595 | -60.64% | -842.7188 | -34.05% | 902.7937 | -63.52% | -914.1846 | -36.94% | 833.3974 | -66.33% | -983.5809 | -39.74%
1936 | 2475 | 1945.1257 | -21.41% | 2054.8829 | -16.97% | 109.7572 | 4.435% | 1921.8759 | -22.35% | -23.2498 | -0.9394% | 1776.8081 | -28.21% | -168.3176 | -6.801% | 1657.8873 | -33.01% | -287.2384 | -11.61% | 1538.0652 | -37.86% | -407.0605 | -16.45% | 1447.571 | -41.51% | -497.5547 | -20.1% | 1368.9764 | -44.69% | -576.1493 | -23.28% | 1307.654 | -47.17% | -637.4717 | -25.76% | 1268.711 | -48.74% | -676.4147 | -27.33%
1937 | 2475 | 1973.8687 | -20.25% | 2111.2095 | -14.7% | 137.3408 | 5.549% | 1999.8763 | -19.2% | 26.0076 | 1.051% | 1907.5812 | -22.93% | -66.2876 | -2.678% | 1806.9143 | -26.99% | -166.9544 | -6.746% | 1725.2916 | -30.29% | -248.5771 | -10.04% | 1618.8449 | -34.59% | -355.0239 | -14.34% | 1503.5075 | -39.25% | -470.3612 | -19% | 1417.5858 | -42.72% | -556.2829 | -22.48% | 1369.9162 | -44.65% | -603.9526 | -24.4%
1938 | 2475 | 2067.7108 | -16.46% | 2303.4453 | -6.932% | 235.7346 | 9.525% | 2170.1238 | -12.32% | 102.413 | 4.138% | 2038.6139 | -17.63% | -29.0968 | -1.176% | 1947.3924 | -21.32% | -120.3184 | -4.861% | 1879.1565 | -24.07% | -188.5542 | -7.618% | 1784.319 | -27.91% | -283.3918 | -11.45% | 1692.5339 | -31.61% | -375.1769 | -15.16% | 1620.8849 | -34.51% | -446.8259 | -18.05% | 1556.719 | -37.1% | -510.9918 | -20.65%
1939 | 2475 | 2206.4825 | -10.85% | 2317.1796 | -6.377% | 110.6971 | 4.473% | 2267.7622 | -8.373% | 61.2798 | 2.476% | 2208.0272 | -10.79% | 1.5447 | 0.06241% | 2140.1631 | -13.53% | -66.3193 | -2.68% | 2083.8466 | -15.8% | -122.6358 | -4.955% | 1974.8383 | -20.21% | -231.6442 | -9.359% | 1860.6439 | -24.82% | -345.8386 | -13.97% | 1777.3117 | -28.19% | -429.1707 | -17.34% | 1707.354 | -31.02% | -499.1285 | -20.17%
1940 | 2475 | 2151.1117 | -13.09% | 2023.0544 | -18.26% | -128.0572 | -5.174% | 1934.0596 | -21.86% | -217.0521 | -8.77% | 1879.1295 | -24.08% | -271.9822 | -10.99% | 1782.0624 | -28% | -369.0493 | -14.91% | 1694.4488 | -31.54% | -456.6629 | -18.45% | 1598.094 | -35.43% | -553.0177 | -22.34% | 1519.9736 | -38.59% | -631.1381 | -25.5% | 1443.9274 | -41.66% | -707.1843 | -28.57% | 1355.542 | -45.23% | -795.5697 | -32.14%
1941 | 2475 | 2022.1328 | -18.3% | 2346.0188 | -5.211% | 323.886 | 13.09% | 2257.7383 | -8.778% | 235.6055 | 9.519% | 2162.945 | -12.61% | 140.8122 | 5.689% | 2071.4782 | -16.3% | 49.3454 | 1.994% | 1992.9163 | -19.48% | -29.2165 | -1.18% | 1878.7461 | -24.09% | -143.3867 | -5.793% | 1764.0479 | -28.73% | -258.0849 | -10.43% | 1674.4729 | -32.34% | -347.6598 | -14.05% | 1596.8405 | -35.48% | -425.2923 | -17.18%
1942 | 2475 | 1984.7555 | -19.81% | 2269.9183 | -8.286% | 285.1629 | 11.52% | 2204.4051 | -10.93% | 219.6497 | 8.875% | 2133.8091 | -13.79% | 149.0537 | 6.022% | 2046.1321 | -17.33% | 61.3767 | 2.48% | 1969.7972 | -20.41% | -14.9582 | -0.6044% | 1881.8495 | -23.97% | -102.906 | -4.158% | 1798.1944 | -27.35% | -186.561 | -7.538% | 1724.8548 | -30.31% | -259.9007 | -10.5% | 1659.8621 | -32.93% | -324.8933 | -13.13%
1943 | 2475 | 2145.7848 | -13.3% | 2377.2709 | -3.949% | 231.4861 | 9.353% | 2310.5191 | -6.646% | 164.7343 | 6.656% | 2237.1146 | -9.612% | 91.3298 | 3.69% | 2182.2315 | -11.83% | 36.4467 | 1.473% | 2112.3673 | -14.65% | -33.4174 | -1.35% | 1995.3738 | -19.38% | -150.411 | -6.077% | 1889.105 | -23.67% | -256.6798 | -10.37% | 1808.353 | -26.94% | -337.4318 | -13.63% | 1739.2118 | -29.73% | -406.573 | -16.43%
1944 | 2475 | 2197.6796 | -11.2% | 2251.3001 | -9.038% | 53.6205 | 2.166% | 2187.6899 | -11.61% | -9.9897 | -0.4036% | 2114.0777 | -14.58% | -83.602 | -3.378% | 2032.1145 | -17.89% | -165.5651 | -6.69% | 1961.5699 | -20.74% | -236.1097 | -9.54% | 1857.3759 | -24.95% | -340.3037 | -13.75% | 1762.5561 | -28.79% | -435.1235 | -17.58% | 1677.7911 | -32.21% | -519.8885 | -21.01% | 1611.1799 | -34.9% | -586.4997 | -23.7%
1945 | 2475 | 2039.5119 | -17.6% | 2208.0967 | -10.78% | 168.5849 | 6.812% | 2106.126 | -14.9% | 66.6141 | 2.691% | 2014.3726 | -18.61% | -25.1393 | -1.016% | 1916.6997 | -22.56% | -122.8122 | -4.962% | 1820.3826 | -26.45% | -219.1293 | -8.854% | 1711.0917 | -30.86% | -328.4202 | -13.27% | 1619.2166 | -34.58% | -420.2953 | -16.98% | 1539.275 | -37.81% | -500.2368 | -20.21% | 1464.549 | -40.83% | -574.9629 | -23.23%
1946 | 2475 | 2147.6661 | -13.23% | 2292.8143 | -7.361% | 145.1482 | 5.865% | 2203.0008 | -10.99% | 55.3348 | 2.236% | 2110.0989 | -14.74% | -37.5672 | -1.518% | 2024.6679 | -18.2% | -122.9982 | -4.97% | 1954.5066 | -21.03% | -193.1595 | -7.804% | 1836.6371 | -25.79% | -311.029 | -12.57% | 1725.5891 | -30.28% | -422.0769 | -17.05% | 1642.5095 | -33.64% | -505.1566 | -20.41% | 1573.7873 | -36.41% | -573.8787 | -23.19%
1947 | 2475 | 2187.5768 | -11.61% | 2159.7053 | -12.74% | -27.8715 | -1.126% | 2083.2662 | -15.83% | -104.3106 | -4.215% | 1998.5 | -19.25% | -189.0767 | -7.639% | 1904.8599 | -23.04% | -282.7169 | -11.42% | 1795.7914 | -27.44% | -391.7853 | -15.83% | 1673.2278 | -32.39% | -514.3489 | -20.78% | 1575.1059 | -36.36% | -612.4708 | -24.75% | 1485.6439 | -39.97% | -701.9329 | -28.36% | 1389.1516 | -43.87% | -798.4252 | -32.26%
1948 | 2475 | 1906.3586 | -22.98% | 1808.2177 | -26.94% | -98.1409 | -3.965% | 1710.7366 | -30.88% | -195.622 | -7.904% | 1667.1169 | -32.64% | -239.2417 | -9.666% | 1546.6454 | -37.51% | -359.7132 | -14.53% | 1425.4172 | -42.41% | -480.9414 | -19.43% | 1316.6454 | -46.8% | -589.7132 | -23.83% | 1237.5116 | -50% | -668.847 | -27.02% | 1151.2191 | -53.49% | -755.1394 | -30.51% | 1046.4588 | -57.72% | -859.8998 | -34.74%
1949 | 2475 | 2110.7919 | -14.72% | 1847.3092 | -25.36% | -263.4827 | -10.65% | 1727.7325 | -30.19% | -383.0594 | -15.48% | 1637.3371 | -33.84% | -473.4548 | -19.13% | 1515.3054 | -38.78% | -595.4865 | -24.06% | 1388.6393 | -43.89% | -722.1526 | -29.18% | 1274.4527 | -48.51% | -836.3392 | -33.79% | 1182.7462 | -52.21% | -928.0458 | -37.5% | 1107.8177 | -55.24% | -1002.9743 | -40.52% | 1035.2483 | -58.17% | -1075.5436 | -43.46%
1950 | 2475 | 2031.7851 | -17.91% | 1852.1056 | -25.17% | -179.6795 | -7.26% | 1730.8564 | -30.07% | -300.9287 | -12.16% | 1621.724 | -34.48% | -410.061 | -16.57% | 1498.0325 | -39.47% | -533.7526 | -21.57% | 1369.9783 | -44.65% | -661.8068 | -26.74% | 1253.94 | -49.34% | -777.845 | -31.43% | 1152.0123 | -53.45% | -879.7727 | -35.55% | 1073.2902 | -56.63% | -958.4949 | -38.73% | 1001.6184 | -59.53% | -1030.1666 | -41.62%
1951 | 2475 | 2086.2005 | -15.71% | 2347.5917 | -5.148% | 261.3912 | 10.56% | 2267.5496 | -8.382% | 181.3491 | 7.327% | 2168.2997 | -12.39% | 82.0992 | 3.317% | 2086.6149 | -15.69% | 0.41443 | 0.01674% | 2020.5194 | -18.36% | -65.681 | -2.654% | 1911.8319 | -22.75% | -174.3686 | -7.045% | 1800.9453 | -27.23% | -285.2552 | -11.53% | 1717.4773 | -30.61% | -368.7232 | -14.9% | 1652.8505 | -33.22% | -433.35 | -17.51%
1952 | 2475 | 2037.2149 | -17.69% | 2236.3786 | -9.641% | 199.1638 | 8.047% | 2173.8662 | -12.17% | 136.6513 | 5.521% | 2104.4574 | -14.97% | 67.2426 | 2.717% | 2014.0108 | -18.63% | -23.2041 | -0.9375% | 1922.9538 | -22.3% | -114.2611 | -4.617% | 1810.0197 | -26.87% | -227.1952 | -9.18% | 1708.4244 | -30.97% | -328.7905 | -13.28% | 1614.0077 | -34.79% | -423.2072 | -17.1% | 1520.9737 | -38.55% | -516.2412 | -20.86%
1953 | 2475 | 2324.0525 | -6.099% | 2374.3255 | -4.068% | 50.273 | 2.031% | 2306.6737 | -6.801% | -17.3788 | -0.7022% | 2233.1378 | -9.772% | -90.9147 | -3.673% | 2178.6004 | -11.98% | -145.4521 | -5.877% | 2139.7094 | -13.55% | -184.3431 | -7.448% | 2035.2651 | -17.77% | -288.7875 | -11.67% | 1925.8243 | -22.19% | -398.2282 | -16.09% | 1836.4224 | -25.8% | -487.6301 | -19.7% | 1762.8521 | -28.77% | -561.2004 | -22.67%
1954 | 2475 | 2269.2729 | -8.312% | 2110.7741 | -14.72% | -158.4988 | -6.404% | 2032.7951 | -17.87% | -236.4778 | -9.555% | 1982.7213 | -19.89% | -286.5517 | -11.58% | 1893.29 | -23.5% | -375.983 | -15.19% | 1815.2158 | -26.66% | -454.0571 | -18.35% | 1706.692 | -31.04% | -562.5809 | -22.73% | 1614.0725 | -34.78% | -655.2004 | -26.47% | 1529.2608 | -38.21% | -740.0121 | -29.9% | 1437.2536 | -41.93% | -832.0194 | -33.62%
1955 | 2475 | 2046.0085 | -17.33% | 2102.1719 | -15.06% | 56.1634 | 2.269% | 1989.7192 | -19.61% | -56.2893 | -2.274% | 1897.1049 | -23.35% | -148.9036 | -6.016% | 1791.2607 | -27.63% | -254.7478 | -10.29% | 1680.0886 | -32.12% | -365.9199 | -14.78% | 1560.5905 | -36.95% | -485.418 | -19.61% | 1461.5416 | -40.95% | -584.4669 | -23.61% | 1366.0446 | -44.81% | -679.9639 | -27.47% | 1269.4067 | -48.71% | -776.6018 | -31.38%
1956 | 2475 | 2171.3999 | -12.27% | 2338.1235 | -5.53% | 166.7236 | 6.736% | 2238.811 | -9.543% | 67.4111 | 2.724% | 2133.7051 | -13.79% | -37.6948 | -1.523% | 2040.4154 | -17.56% | -130.9845 | -5.292% | 1960.4014 | -20.79% | -210.9986 | -8.525% | 1860.3744 | -24.83% | -311.0255 | -12.57% | 1751.8213 | -29.22% | -419.5786 | -16.95% | 1657.3282 | -33.04% | -514.0717 | -20.77% | 1581.17 | -36.11% | -590.2299 | -23.85%
1957 | 2475 | 2261.0568 | -8.644% | 2275.6595 | -8.054% | 14.6026 | 0.59% | 2229.2213 | -9.93% | -31.8355 | -1.286% | 2156.8253 | -12.86% | -104.2316 | -4.211% | 2064.8259 | -16.57% | -196.2309 | -7.929% | 1987.891 | -19.68% | -273.1658 | -11.04% | 1900.5024 | -23.21% | -360.5544 | -14.57% | 1818.4876 | -26.53% | -442.5692 | -17.88% | 1747.9804 | -29.37% | -513.0764 | -20.73% | 1687.8492 | -31.8% | -573.2076 | -23.16%
1958 | 2475 | 1829.5553 | -26.08% | 2167.5592 | -12.42% | 338.0039 | 13.66% | 2075.7988 | -16.13% | 246.2435 | 9.949% | 1999.1074 | -19.23% | 169.5521 | 6.851% | 1890.0523 | -23.63% | 60.4971 | 2.444% | 1779.3961 | -28.11% | -50.1592 | -2.027% | 1672.1707 | -32.44% | -157.3846 | -6.359% | 1574.0596 | -36.4% | -255.4957 | -10.32% | 1481.3751 | -40.15% | -348.1802 | -14.07% | 1394.3646 | -43.66% | -435.1906 | -17.58%
1959 | 2475 | 2264.5337 | -8.504% | 2315.4833 | -6.445% | 50.9496 | 2.059% | 2262.4128 | -8.589% | -2.1209 | -0.08569% | 2204.0048 | -10.95% | -60.5288 | -2.446% | 2157.8788 | -12.81% | -106.6549 | -4.309% | 2095.4972 | -15.33% | -169.0365 | -6.83% | 1989.2763 | -19.63% | -275.2574 | -11.12% | 1879.669 | -24.05% | -384.8647 | -15.55% | 1793.7524 | -27.53% | -470.7813 | -19.02% | 1728.4667 | -30.16% | -536.067 | -21.66%
1960 | 2475 | 2094.2218 | -15.38% | 1812.6595 | -26.76% | -281.5623 | -11.38% | 1732.5053 | -30% | -361.7165 | -14.61% | 1712.2178 | -30.82% | -382.004 | -15.43% | 1622.7495 | -34.43% | -471.4723 | -19.05% | 1529.1684 | -38.22% | -565.0533 | -22.83% | 1433.1166 | -42.1% | -661.1052 | -26.71% | 1370.1439 | -44.64% | -724.0778 | -29.26% | 1294.4497 | -47.7% | -799.7721 | -32.31% | 1200.6637 | -51.49% | -893.558 | -36.1%
1961 | 2475 | 1259.6696 | -49.1% | 1642.051 | -33.65% | 382.3815 | 15.45% | 1556.5351 | -37.11% | 296.8656 | 11.99% | 1508.4387 | -39.05% | 248.7691 | 10.05% | 1415.4178 | -42.81% | 155.7482 | 6.293% | 1307.4821 | -47.17% | 47.8125 | 1.932% | 1210.4975 | -51.09% | -49.172 | -1.987% | 1141.68 | -53.87% | -117.9896 | -4.767% | 1061.8682 | -57.1% | -197.8014 | -7.992% | 964.8424 | -61.02% | -294.8272 | -11.91%
1962 | 2475 | 1954.0896 | -21.05% | 1278.8678 | -48.33% | -675.2218 | -27.28% | 1210.7976 | -51.08% | -743.2919 | -30.03% | 1096.7764 | -55.69% | -857.3131 | -34.64% | 1082.6736 | -56.26% | -871.416 | -35.21% | 984.9416 | -60.2% | -969.148 | -39.16% | 911.1879 | -63.18% | -1042.9017 | -42.14% | 849.537 | -65.68% | -1104.5526 | -44.63% | 791.7806 | -68.01% | -1162.309 | -46.96% | 710.3103 | -71.3% | -1243.7793 | -50.25%
1963 | 2475 | 1977.9393 | -20.08% | 1942.2493 | -21.53% | -35.6899 | -1.442% | 1828.5052 | -26.12% | -149.4341 | -6.038% | 1712.0006 | -30.83% | -265.9387 | -10.74% | 1577.8417 | -36.25% | -400.0976 | -16.17% | 1456.1847 | -41.16% | -521.7546 | -21.08% | 1339.0863 | -45.9% | -638.853 | -25.81% | 1229.3809 | -50.33% | -748.5584 | -30.24% | 1119.4959 | -54.77% | -858.4433 | -34.68% | 1038.8235 | -58.03% | -939.1158 | -37.94%
1964 | 2475 | 2253.9375 | -8.932% | 2270.3489 | -8.269% | 16.4114 | 0.6631% | 2160.0807 | -12.72% | -93.8568 | -3.792% | 2053.0463 | -17.05% | -200.8913 | -8.117% | 1921.4866 | -22.36% | -332.4509 | -13.43% | 1827.0623 | -26.18% | -426.8753 | -17.25% | 1721.2553 | -30.45% | -532.6822 | -21.52% | 1608.7797 | -35% | -645.1578 | -26.07% | 1516.1168 | -38.74% | -737.8208 | -29.81% | 1461.0098 | -40.97% | -792.9278 | -32.04%
1965 | 2475 | 2061.2752 | -16.72% | 2308.8271 | -6.714% | 247.5518 | 10% | 2197.5966 | -11.21% | 136.3213 | 5.508% | 2096.2823 | -15.3% | 35.007 | 1.414% | 2013.086 | -18.66% | -48.1893 | -1.947% | 1947.001 | -21.33% | -114.2742 | -4.617% | 1844.6566 | -25.47% | -216.6186 | -8.752% | 1740.6959 | -29.67% | -320.5793 | -12.95% | 1659.6282 | -32.94% | -401.6471 | -16.23% | 1599.4847 | -35.37% | -461.7906 | -18.66%
1966 | 2475 | 2235.8973 | -9.661% | 2262.2219 | -8.597% | 26.3246 | 1.064% | 2176.779 | -12.05% | -59.1184 | -2.389% | 2080.6856 | -15.93% | -155.2117 | -6.271% | 1986.9788 | -19.72% | -248.9185 | -10.06% | 1890.0551 | -23.63% | -345.8422 | -13.97% | 1774.0972 | -28.32% | -461.8001 | -18.66% | 1681.5078 | -32.06% | -554.3895 | -22.4% | 1613.3123 | -34.82% | -622.585 | -25.15% | 1549.004 | -37.41% | -686.8933 | -27.75%
1967 | 2475 | 2003.1184 | -19.07% | 2158.3059 | -12.8% | 155.1876 | 6.27% | 2061.3778 | -16.71% | 58.2595 | 2.354% | 1974.7756 | -20.21% | -28.3428 | -1.145% | 1882.6663 | -23.93% | -120.4521 | -4.867% | 1778.544 | -28.14% | -224.5744 | -9.074% | 1668.2341 | -32.6% | -334.8842 | -13.53% | 1576.6 | -36.3% | -426.5184 | -17.23% | 1492.938 | -39.68% | -510.1803 | -20.61% | 1402.6978 | -43.33% | -600.4206 | -24.26%
1968 | 2475 | 2284.207 | -7.709% | 2328.2254 | -5.93% | 44.0184 | 1.779% | 2272.1406 | -8.196% | -12.0664 | -0.4875% | 2210.1921 | -10.7% | -74.0149 | -2.991% | 2141.9839 | -13.46% | -142.2231 | -5.746% | 2086.1137 | -15.71% | -198.0933 | -8.004% | 1983.9037 | -19.84% | -300.3033 | -12.13% | 1875.2607 | -24.23% | -408.9463 | -16.52% | 1791.0055 | -27.64% | -493.2015 | -19.93% | 1721.4487 | -30.45% | -562.7583 | -22.74%
1969 | 2475 | 2074.3751 | -16.19% | 2368.171 | -4.316% | 293.7959 | 11.87% | 2295.5708 | -7.25% | 221.1957 | 8.937% | 2219.01 | -10.34% | 144.6349 | 5.844% | 2154.2978 | -12.96% | 79.9227 | 3.229% | 2091.9654 | -15.48% | 17.5904 | 0.7107% | 2000.1424 | -19.19% | -74.2327 | -2.999% | 1891.6507 | -23.57% | -182.7244 | -7.383% | 1808.2885 | -26.94% | -266.0866 | -10.75% | 1741.8065 | -29.62% | -332.5686 | -13.44%
1970 | 2475 | 2185.2996 | -11.71% | 2312.6911 | -6.558% | 127.3916 | 5.147% | 2263.5164 | -8.545% | 78.2169 | 3.16% | 2210.9497 | -10.67% | 25.6501 | 1.036% | 2168.9473 | -12.37% | -16.3523 | -0.6607% | 2138.1459 | -13.61% | -47.1537 | -1.905% | 2044.6592 | -17.39% | -140.6404 | -5.682% | 1935.2515 | -21.81% | -250.0481 | -10.1% | 1847.8014 | -25.34% | -337.4982 | -13.64% | 1777.2298 | -28.19% | -408.0697 | -16.49%
1971 | 2475 | 2182.0217 | -11.84% | 2283.7768 | -7.726% | 101.7551 | 4.111% | 2203.0547 | -10.99% | 21.033 | 0.8498% | 2126.5269 | -14.08% | -55.4948 | -2.242% | 2052.5382 | -17.07% | -129.4836 | -5.232% | 1980.3768 | -19.98% | -201.6449 | -8.147% | 1870.7983 | -24.41% | -311.2234 | -12.57% | 1772.6386 | -28.38% | -409.3831 | -16.54% | 1679.8166 | -32.13% | -502.2052 | -20.29% | 1593.0882 | -35.63% | -588.9336 | -23.8%
1972 | 2475 | 2353.8496 | -4.895% | 2273.5564 | -8.139% | -80.2932 | -3.244% | 2188.2821 | -11.58% | -165.5675 | -6.69% | 2098.2576 | -15.22% | -255.592 | -10.33% | 2001.7874 | -19.12% | -352.0621 | -14.22% | 1905.5139 | -23.01% | -448.3356 | -18.11% | 1787.3393 | -27.78% | -566.5102 | -22.89% | 1679.8911 | -32.13% | -673.9585 | -27.23% | 1582.7662 | -36.05% | -771.0834 | -31.15% | 1485.0937 | -40% | -868.7559 | -35.1%
1973 | 2475 | 2038.7334 | -17.63% | 2122.8455 | -14.23% | 84.1121 | 3.398% | 2030.0024 | -17.98% | -8.7311 | -0.3528% | 1946.44 | -21.36% | -92.2934 | -3.729% | 1843.0424 | -25.53% | -195.691 | -7.907% | 1734.5758 | -29.92% | -304.1576 | -12.29% | 1624.1242 | -34.38% | -414.6092 | -16.75% | 1527.4526 | -38.28% | -511.2808 | -20.66% | 1428.8285 | -42.27% | -609.9049 | -24.64% | 1322.2216 | -46.58% | -716.5118 | -28.95%
1974 | 2475 | 1990.1794 | -19.59% | 2355.9847 | -4.809% | 365.8053 | 14.78% | 2272.9844 | -8.162% | 282.8049 | 11.43% | 2155.6722 | -12.9% | 165.4927 | 6.687% | 2050.6622 | -17.14% | 60.4827 | 2.444% | 1966.8869 | -20.53% | -23.2925 | -0.9411% | 1868.1453 | -24.52% | -122.0341 | -4.931% | 1756.4724 | -29.03% | -233.7071 | -9.443% | 1653.2233 | -33.2% | -336.9561 | -13.61% | 1563.5527 | -36.83% | -426.6267 | -17.24%
1975 | 2475 | 2102.8472 | -15.04% | 2277.0314 | -7.999% | 174.1843 | 7.038% | 2232.9771 | -9.779% | 130.1299 | 5.258% | 2171.7198 | -12.25% | 68.8726 | 2.783% | 2090.8811 | -15.52% | -11.9661 | -0.4835% | 2011.109 | -18.74% | -91.7382 | -3.707% | 1913.4542 | -22.69% | -189.393 | -7.652% | 1813.0294 | -26.75% | -289.8177 | -11.71% | 1726.5807 | -30.24% | -376.2665 | -15.2% | 1646.2551 | -33.48% | -456.5921 | -18.45%
1976 | 2475 | 2027.9348 | -18.06% | 2307.011 | -6.787% | 279.0763 | 11.28% | 2245.1878 | -9.285% | 217.253 | 8.778% | 2163.8742 | -12.57% | 135.9394 | 5.493% | 2090.8586 | -15.52% | 62.9238 | 2.542% | 2024.2187 | -18.21% | -3.7161 | -0.1501% | 1940.0933 | -21.61% | -87.8414 | -3.549% | 1859.1244 | -24.88% | -168.8104 | -6.821% | 1789.0247 | -27.72% | -238.9101 | -9.653% | 1729.1993 | -30.13% | -298.7354 | -12.07%
1977 | 2475 | 1123.069 | -54.62% | 1578.2678 | -36.23% | 455.1988 | 18.39% | 1518.5532 | -38.64% | 395.4842 | 15.98% | 1490.3632 | -39.78% | 367.2941 | 14.84% | 1424.0978 | -42.46% | 301.0288 | 12.16% | 1329.1371 | -46.3% | 206.0681 | 8.326% | 1256.504 | -49.23% | 133.4349 | 5.391% | 1220.932 | -50.67% | 97.8629 | 3.954% | 1165.82 | -52.9% | 42.751 | 1.727% | 1079.7583 | -56.37% | -43.3107 | -1.75%
1978 | 2475 | 1784.5087 | -27.9% | 1245.2125 | -49.69% | -539.2962 | -21.79% | 1195.1746 | -51.71% | -589.3341 | -23.81% | 1129.5603 | -54.36% | -654.9484 | -26.46% | 1116.6107 | -54.88% | -667.898 | -26.99% | 1034.0584 | -58.22% | -750.4502 | -30.32% | 985.3686 | -60.19% | -799.1401 | -32.29% | 959.2006 | -61.24% | -825.3081 | -33.35% | 923.6425 | -62.68% | -860.8662 | -34.78% | 858.7703 | -65.3% | -925.7384 | -37.4%
1979 | 2475 | 2111.6638 | -14.68% | 2217.9996 | -10.38% | 106.3359 | 4.296% | 2119.1334 | -14.38% | 7.4696 | 0.3018% | 2021.8416 | -18.31% | -89.8221 | -3.629% | 1945.1813 | -21.41% | -166.4825 | -6.727% | 1870.973 | -24.41% | -240.6908 | -9.725% | 1781.688 | -28.01% | -329.9757 | -13.33% | 1691.6741 | -31.65% | -419.9897 | -16.97% | 1621.9189 | -34.47% | -489.7448 | -19.79% | 1568.4307 | -36.63% | -543.2331 | -21.95%
1980 | 2475 | 2099.9309 | -15.15% | 2340.2365 | -5.445% | 240.3056 | 9.709% | 2228.8831 | -9.944% | 128.9522 | 5.21% | 2122.8098 | -14.23% | 22.8789 | 0.9244% | 2031.0759 | -17.94% | -68.855 | -2.782% | 1958.6926 | -20.86% | -141.2384 | -5.707% | 1859.8749 | -24.85% | -240.056 | -9.699% | 1762.2033 | -28.8% | -337.7276 | -13.65% | 1688.4987 | -31.78% | -411.4322 | -16.62% | 1626.9586 | -34.26% | -472.9723 | -19.11%
1981 | 2475 | 2219.5563 | -10.32% | 2314.3925 | -6.489% | 94.8362 | 3.832% | 2269.326 | -8.31% | 49.7698 | 2.011% | 2197.9936 | -11.19% | -21.5626 | -0.8712% | 2123.2412 | -14.21% | -96.3151 | -3.892% | 2039.0031 | -17.62% | -180.5531 | -7.295% | 1939.0245 | -21.66% | -280.5317 | -11.33% | 1837.5362 | -25.76% | -382.0201 | -15.44% | 1759.9955 | -28.89% | -459.5608 | -18.57% | 1700.3415 | -31.3% | -519.2147 | -20.98%
1982 | 2475 | 1880.391 | -24.02% | 2313.2814 | -6.534% | 432.8904 | 17.49% | 2240.2863 | -9.483% | 359.8953 | 14.54% | 2155.1824 | -12.92% | 274.7914 | 11.1% | 2068.7765 | -16.41% | 188.3854 | 7.612% | 1985.58 | -19.77% | 105.1889 | 4.25% | 1879.0645 | -24.08% | -1.3265 | -0.0536% | 1782.3639 | -27.99% | -98.0271 | -3.961% | 1698.7704 | -31.36% | -181.6206 | -7.338% | 1621.4223 | -34.49% | -258.9687 | -10.46%
1983 | 2475 | 1822.6727 | -26.36% | 2305.2261 | -6.86% | 482.5535 | 19.5% | 2253.9636 | -8.931% | 431.2909 | 17.43% | 2195.0683 | -11.31% | 372.3956 | 15.05% | 2144.9197 | -13.34% | 322.2471 | 13.02% | 2089.9698 | -15.56% | 267.2971 | 10.8% | 1996.026 | -19.35% | 173.3533 | 7.004% | 1889.7076 | -23.65% | 67.035 | 2.708% | 1807.6946 | -26.96% | -14.9781 | -0.6052% | 1744.6721 | -29.51% | -78.0005 | -3.152%
1984 | 2475 | 2285.9263 | -7.639% | 2368.7437 | -4.293% | 82.8174 | 3.346% | 2300.752 | -7.04% | 14.8258 | 0.599% | 2230.6948 | -9.871% | -55.2314 | -2.232% | 2178.5514 | -11.98% | -107.3749 | -4.338% | 2143.1259 | -13.41% | -142.8004 | -5.77% | 2041.2554 | -17.53% | -244.6709 | -9.886% | 1932.1067 | -21.94% | -353.8195 | -14.3% | 1844.8723 | -25.46% | -441.054 | -17.82% | 1775.0613 | -28.28% | -510.865 | -20.64%
1985 | 2475 | 2135.2024 | -13.73% | 2170.8684 | -12.29% | 35.666 | 1.441% | 2097.8105 | -15.24% | -37.392 | -1.511% | 2031.6631 | -17.91% | -103.5393 | -4.183% | 1957.667 | -20.9% | -177.5354 | -7.173% | 1869.3416 | -24.47% | -265.8608 | -10.74% | 1767.6167 | -28.58% | -367.5857 | -14.85% | 1687.6749 | -31.81% | -447.5275 | -18.08% | 1606.1696 | -35.1% | -529.0328 | -21.38% | 1516.4334 | -38.73% | -618.769 | -25%
1986 | 2475 | 2048.3137 | -17.24% | 2013.8377 | -18.63% | -34.476 | -1.393% | 1927.0605 | -22.14% | -121.2532 | -4.899% | 1866.6237 | -24.58% | -181.69 | -7.341% | 1769.3836 | -28.51% | -278.9301 | -11.27% | 1669.4465 | -32.55% | -378.8672 | -15.31% | 1567.6426 | -36.66% | -480.6711 | -19.42% | 1485.46 | -39.98% | -562.8537 | -22.74% | 1397.0726 | -43.55% | -651.2411 | -26.31% | 1295.8782 | -47.64% | -752.4354 | -30.4%
1987 | 2475 | 1996.2593 | -19.34% | 2300.2603 | -7.06% | 304.001 | 12.28% | 2229.5139 | -9.919% | 233.2546 | 9.424% | 2159.3089 | -12.76% | 163.0496 | 6.588% | 2096.552 | -15.29% | 100.2927 | 4.052% | 2049.8847 | -17.18% | 53.6254 | 2.167% | 1945.1842 | -21.41% | -51.0751 | -2.064% | 1838.8373 | -25.7% | -157.422 | -6.36% | 1751.9401 | -29.21% | -244.3192 | -9.871% | 1678.9909 | -32.16% | -317.2684 | -12.82%
1988 | 2475 | 1414.7835 | -42.84% | 1705.4031 | -31.09% | 290.6196 | 11.74% | 1642.1029 | -33.65% | 227.3194 | 9.185% | 1639.2001 | -33.77% | 224.4166 | 9.067% | 1553.184 | -37.25% | 138.4005 | 5.592% | 1468.1569 | -40.68% | 53.3735 | 2.157% | 1381.2166 | -44.19% | -33.5669 | -1.356% | 1325.6357 | -46.44% | -89.1478 | -3.602% | 1253.6907 | -49.35% | -161.0928 | -6.509% | 1160.5482 | -53.11% | -254.2353 | -10.27%
1989 | 2475 | 1819.8324 | -26.47% | 1352.9298 | -45.34% | -466.9025 | -18.86% | 1293.8907 | -47.72% | -525.9417 | -21.25% | 1218.0183 | -50.79% | -601.8141 | -24.32% | 1190.328 | -51.91% | -629.5044 | -25.43% | 1100.7832 | -55.52% | -719.0492 | -29.05% | 1027.7001 | -58.48% | -792.1323 | -32.01% | 975.6916 | -60.58% | -844.1408 | -34.11% | 918.5425 | -62.89% | -901.2898 | -36.42% | 833.6664 | -66.32% | -986.166 | -39.85%
1990 | 2475 | 1230.2736 | -50.29% | 1481.1493 | -40.16% | 250.8757 | 10.14% | 1406.9635 | -43.15% | 176.6899 | 7.139% | 1356.6757 | -45.18% | 126.4021 | 5.107% | 1248.4083 | -49.56% | 18.1347 | 0.7327% | 1145.061 | -53.73% | -85.2125 | -3.443% | 1054.5545 | -57.39% | -175.7191 | -7.1% | 979.1033 | -60.44% | -251.1703 | -10.15% | 899.2661 | -63.67% | -331.0075 | -13.37% | 806.9693 | -67.4% | -423.3043 | -17.1%
1991 | 2475 | 1404.98 | -43.23% | 1217.8846 | -50.79% | -187.0954 | -7.559% | 1148.6363 | -53.59% | -256.3436 | -10.36% | 855.9734 | -65.42% | -549.0066 | -22.18% | 999.1875 | -59.63% | -405.7925 | -16.4% | 902.3608 | -63.54% | -502.6191 | -20.31% | 825.1715 | -66.66% | -579.8085 | -23.43% | 755.814 | -69.46% | -649.166 | -26.23% | 689.9482 | -72.12% | -715.0317 | -28.89% | 607.5451 | -75.45% | -797.4348 | -32.22%
1992 | 2475 | 1280.2882 | -48.27% | 1300.2001 | -47.47% | 19.9119 | 0.8045% | 1227.2775 | -50.41% | -53.0107 | -2.142% | 1277.9393 | -48.37% | -2.3489 | -0.0949% | 1053.1159 | -57.45% | -227.1723 | -9.179% | 950.1456 | -61.61% | -330.1426 | -13.34% | 865.7471 | -65.02% | -414.5411 | -16.75% | 785.8143 | -68.25% | -494.4739 | -19.98% | 706.7197 | -71.45% | -573.5685 | -23.17% | 622.1166 | -74.86% | -658.1716 | -26.59%
1993 | 2475 | 1881.7497 | -23.97% | 1461.163 | -40.96% | -420.5867 | -16.99% | 1395.5444 | -43.61% | -486.2053 | -19.64% | 1381.0737 | -44.2% | -500.676 | -20.23% | 1229.6843 | -50.32% | -652.0654 | -26.35% | 1137.4464 | -54.04% | -744.3033 | -30.07% | 1055.0205 | -57.37% | -826.7293 | -33.4% | 976.8038 | -60.53% | -904.9459 | -36.56% | 891.195 | -63.99% | -990.5547 | -40.02% | 813.6143 | -67.13% | -1068.1354 | -43.16%
1994 | 2475 | 1805.4885 | -27.05% | 2107.0033 | -14.87% | 301.5148 | 12.18% | 1958.7428 | -20.86% | 153.2543 | 6.192% | 1821.4761 | -26.41% | 15.9877 | 0.646% | 1681.5204 | -32.06% | -123.9681 | -5.009% | 1596.9775 | -35.48% | -208.511 | -8.425% | 1504.2108 | -39.22% | -301.2777 | -12.17% | 1394.4383 | -43.66% | -411.0502 | -16.61% | 1289.6723 | -47.89% | -515.8161 | -20.84% | 1225.072 | -50.5% | -580.4164 | -23.45%
1995 | 2475 | 1866.1888 | -24.6% | 1835.0788 | -25.86% | -31.11 | -1.257% | 1739.5393 | -29.72% | -126.6495 | -5.117% | 1659.3722 | -32.95% | -206.8166 | -8.356% | 1536.5687 | -37.92% | -329.6202 | -13.32% | 1445.3125 | -41.6% | -420.8764 | -17.01% | 1360.0326 | -45.05% | -506.1562 | -20.45% | 1275.4559 | -48.47% | -590.733 | -23.87% | 1185.2594 | -52.11% | -680.9295 | -27.51% | 1109.0382 | -55.19% | -757.1507 | -30.59%
1996 | 2475 | 2110.2359 | -14.74% | 2333.3382 | -5.724% | 223.1023 | 9.014% | 2237.6134 | -9.591% | 127.3774 | 5.147% | 2125.8135 | -14.11% | 15.5775 | 0.6294% | 2053.6135 | -17.03% | -56.6224 | -2.288% | 2006.4487 | -18.93% | -103.7873 | -4.193% | 1908.9238 | -22.87% | -201.3122 | -8.134% | 1802.4935 | -27.17% | -307.7424 | -12.43% | 1719.3973 | -30.53% | -390.8386 | -15.79% | 1652.7265 | -33.22% | -457.5094 | -18.49%
1997 | 2475 | 2309.7202 | -6.678% | 2301.2629 | -7.02% | -8.4573 | -0.3417% | 2248.8226 | -9.138% | -60.8976 | -2.461% | 2187.0728 | -11.63% | -122.6474 | -4.955% | 2115.6681 | -14.52% | -194.0522 | -7.84% | 2049.3909 | -17.2% | -260.3293 | -10.52% | 1952.42 | -21.11% | -357.3003 | -14.44% | 1848.4621 | -25.31% | -461.2581 | -18.64% | 1763.2719 | -28.76% | -546.4483 | -22.08% | 1686.2262 | -31.87% | -623.494 | -25.19%
1998 | 2475 | 1907.5773 | -22.93% | 2373.4474 | -4.103% | 465.8701 | 18.82% | 2287.9076 | -7.559% | 380.3303 | 15.37% | 2197.7557 | -11.2% | 290.1784 | 11.72% | 2129.696 | -13.95% | 222.1187 | 8.974% | 2068.4752 | -16.43% | 160.8978 | 6.501% | 1964.2876 | -20.63% | 56.7102 | 2.291% | 1862.9483 | -24.73% | -44.629 | -1.803% | 1771.9329 | -28.41% | -135.6444 | -5.481% | 1682.3412 | -32.03% | -225.2362 | -9.1%
1999 | 2475 | 2212.124 | -10.62% | 2348.6954 | -5.103% | 136.5713 | 5.518% | 2301.2043 | -7.022% | 89.0803 | 3.599% | 2228.0225 | -9.979% | 15.8985 | 0.6424% | 2168.6757 | -12.38% | -43.4484 | -1.755% | 2124.8595 | -14.15% | -87.2646 | -3.526% | 2021.7595 | -18.31% | -190.3645 | -7.691% | 1916.7656 | -22.55% | -295.3584 | -11.93% | 1830.9714 | -26.02% | -381.1526 | -15.4% | 1760.8822 | -28.85% | -451.2418 | -18.23%
2000 | 2475 | 2033.2208 | -17.85% | 2239.8509 | -9.501% | 206.6301 | 8.349% | 2146.2412 | -13.28% | 113.0204 | 4.566% | 2071.2674 | -16.31% | 38.0466 | 1.537% | 1987.3092 | -19.7% | -45.9116 | -1.855% | 1910.0889 | -22.82% | -123.1319 | -4.975% | 1808.8312 | -26.92% | -224.3897 | -9.066% | 1731.703 | -30.03% | -301.5179 | -12.18% | 1659.0492 | -32.97% | -374.1717 | -15.12% | 1581.5748 | -36.1% | -451.646 | -18.25%
2001 | 2475 | 1963.8742 | -20.65% | 2215.7324 | -10.48% | 251.8583 | 10.18% | 2139.458 | -13.56% | 175.5838 | 7.094% | 2052.5532 | -17.07% | 88.679 | 3.583% | 1966.967 | -20.53% | 3.0928 | 0.125% | 1886.4983 | -23.78% | -77.3759 | -3.126% | 1774.7517 | -28.29% | -189.1225 | -7.641% | 1671.0054 | -32.48% | -292.8688 | -11.83% | 1575.4171 | -36.35% | -388.4571 | -15.7% | 1481.869 | -40.13% | -482.0052 | -19.47%
2002 | 2475 | 2168.7132 | -12.38% | 1968.3724 | -20.47% | -200.3407 | -8.095% | 1875.9176 | -24.21% | -292.7956 | -11.83% | 1804.3575 | -27.1% | -364.3556 | -14.72% | 1699.1969 | -31.35% | -469.5163 | -18.97% | 1592.9315 | -35.64% | -575.7817 | -23.26% | 1487.3702 | -39.9% | -681.3429 | -27.53% | 1400.7159 | -43.41% | -767.9972 | -31.03% | 1310.6473 | -47.04% | -858.0658 | -34.67% | 1220.2861 | -50.7% | -948.4271 | -38.32%
2003 | 2475 | 2146.4789 | -13.27% | 1905.3491 | -23.02% | -241.1298 | -9.743% | 1801.2683 | -27.22% | -345.2106 | -13.95% | 1715.5117 | -30.69% | -430.9672 | -17.41% | 1597.5163 | -35.45% | -548.9626 | -22.18% | 1481.0837 | -40.16% | -665.3951 | -26.88% | 1373.057 | -44.52% | -773.4219 | -31.25% | 1279.6764 | -48.3% | -866.8025 | -35.02% | 1181.7703 | -52.25% | -964.7086 | -38.98% | 1085.2754 | -56.15% | -1061.2035 | -42.88%
Note on B6: LSharkey: Maximum Diversion Rate specified by the user (sum of the Three Tributaaries)
Note on C6: LSharkey: Annual Divcersions in the Staniuslaus, Tuolumne, and Merced Rivers from the CALSIM II run
Note on D6: LSharkey: Calsim ii is already cut this percentage from the full diversion as specified in column A.
Note on G6: LSharkey: The new model cuts this % from full diversions specified in column A
Note on H6: LSharkey: This is the loss in diversions that the alternative induces. It is the volume of alternative diversions minus the volume of CALSIM diversions.
Note on I6: LSharkey: This is the additional cutthat this model imposes above the cut already imposed by CALSIM
Note on K6: LSharkey: The new model cuts this % from full diversions specified in column A
Note on L6: LSharkey: This is the loss in diversions that the alternative induces. It is the volume of alternative diversions minus the volume of CALSIM diversions.
Note on M6: LSharkey: This is the additional cutthat this model imposes above the cut already imposed by CALSIM
Note on O6: LSharkey: The new model cuts this % from full diversions specified in column A
Note on P6: LSharkey: This is the loss in diversions that the alternative induces. It is the volume of alternative diversions minus the volume of CALSIM diversions.
Note on Q6: LSharkey: This is the additional cutthat this model imposes above the cut already imposed by CALSIM
Note on S6: LSharkey: The new model cuts this % from full diversions specified in column A
Note on T6: LSharkey: This is the loss in diversions that the alternative induces. It is the volume of alternative diversions minus the volume of CALSIM diversions.
Note on U6: LSharkey: This is the additional cutthat this model imposes above the cut already imposed by CALSIM
Note on W6: LSharkey: The new model cuts this % from full diversions specified in column A
Note on X6: LSharkey: This is the loss in diversions that the alternative induces. It is the volume of alternative diversions minus the volume of CALSIM diversions.
Note on Y6: LSharkey: This is the additional cutthat this model imposes above the cut already imposed by CALSIM
Note on AA6: LSharkey: The new model cuts this % from full diversions specified in column A
Note on AB6: LSharkey: This is the loss in diversions that the alternative induces. It is the volume of alternative diversions minus the volume of CALSIM diversions.
Note on AC6: LSharkey: This is the additional cutthat this model imposes above the cut already imposed by CALSIM
Note on AE6: LSharkey: The new model cuts this % from full diversions specified in column A
Note on AF6: LSharkey: This is the loss in diversions that the alternative induces. It is the volume of alternative diversions minus the volume of CALSIM diversions.
Note on AG6: LSharkey: This is the additional cutthat this model imposes above the cut already imposed by CALSIM
Note on AI6: LSharkey: The new model cuts this % from full diversions specified in column A
Note on AJ6: LSharkey: This is the loss in diversions that the alternative induces. It is the volume of alternative diversions minus the volume of CALSIM diversions.
Note on AK6: LSharkey: This is the additional cutthat this model imposes above the cut already imposed by CALSIM
Note on AM6: LSharkey: The new model cuts this % from full diversions specified in column A
Note on AN6: LSharkey: This is the loss in diversions that the alternative induces. It is the volume of alternative diversions minus the volume of CALSIM diversions.
Note on AO6: LSharkey: This is the additional cutthat this model imposes above the cut already imposed by CALSIM

## Calsim Diversion-Carryover
Used for comparing diversion deliveries in the model to CALSIM II.
| End of January Storage | CALSIM Diversion as | Adjusted for scale | End of January Storage | CALSIM Diversion as | End of January Storage | CALSIM Diversion as
WY | New Melones | % Maximum Diversion | % Maximum Diversion | New Don Pedro | % Maximum Diversion | New Exchequer | % Maximum Diversion
1922 | 1019.274 | 80.12% | 90.12% | 1345.5499 | 79.25% | 505.7703 | 80.56%
1923 | 1524.0365 | 82.87% | 92.87% | 1690 | 81.09% | 674.6 | 87.55%
1924 | 1398.8762 | 60.77% | 70.77% | 1525.083 | 85.12% | 641.1091 | 97.19%
1925 | 814.1755 | 69.24% | 79.24% | 936.2617 | 71.55% | 188.9537 | 88%
1926 | 1057.4822 | 78.71% | 88.71% | 1213.5978 | 79.79% | 334.1546 | 89.68%
1927 | 834.2216 | 77.75% | 87.75% | 1091.0645 | 80.99% | 199.0429 | 89.98%
1928 | 1141.3129 | 75.79% | 85.79% | 1591.491 | 84.83% | 519.3219 | 92.33%
1929 | 1116.7202 | 70.06% | 80.06% | 1317.0814 | 73.47% | 434.1802 | 91.74%
1930 | 672.8674 | 78.71% | 88.71% | 1055.0057 | 77.67% | 206.6707 | 72.28%
1931 | 509.6355 | 53.31% | 63.31% | 869.8487 | 50.05% | 121.3599 | 31.79%
1932 | 275.2412 | 76.61% | 86.61% | 814.2168 | 81.26% | 194.1353 | 87.97%
1933 | 458.7936 | 55.34% | 65.34% | 980.256 | 79.9% | 455.9934 | 95.54%
1934 | 417.0208 | 51.71% | 61.71% | 766.8631 | 50.15% | 256.7688 | 61.83%
1935 | 212.8183 | 69.25% | 79.25% | 893.1353 | 70.67% | 176.4625 | 77.59%
1936 | 567.1612 | 72.73% | 82.73% | 1300.7274 | 75.3% | 575.6319 | 85.4%
1937 | 995.0939 | 75.81% | 85.81% | 1584.8326 | 77.01% | 662.061 | 83.15%
1938 | 1359.0172 | 85.68% | 95.68% | 1690 | 78.49% | 674.6 | 83.6%
1939 | 1946.0602 | 80.55% | 90.55% | 1674.9832 | 87.85% | 665.9706 | 94.73%
1940 | 1399.554 | 88.81% | 98.81% | 1279.5277 | 81.26% | 447.4096 | 88.08%
1941 | 1530.0262 | 85.61% | 95.61% | 1690 | 75.79% | 674.6 | 81.36%
1942 | 1736.5564 | 82.31% | 92.31% | 1690 | 72.46% | 674.6 | 85.47%
1943 | 1970 | 86.33% | 96.33% | 1690 | 80.04% | 674.6 | 92.46%
1944 | 1827.475 | 83.6% | 93.6% | 1568.3055 | 86.96% | 645.4927 | 91.29%
1945 | 1442.6672 | 79.67% | 89.67% | 1483.2954 | 76.92% | 628.2793 | 89.19%
1946 | 1636.0879 | 84.59% | 94.59% | 1690 | 80.74% | 674.6 | 93.55%
1947 | 1403.5813 | 79.8% | 89.8% | 1346.1935 | 86.31% | 674.6 | 95.43%
1948 | 985.4888 | 72.72% | 82.72% | 1006.4673 | 70.24% | 389.355 | 88.51%
1949 | 888.5966 | 79.46% | 89.46% | 986.2256 | 80.07% | 351.1591 | 95.05%
1950 | 671.0533 | 79.03% | 89.03% | 870.7521 | 75.22% | 275.4109 | 91.85%
1951 | 1529.9177 | 81.74% | 91.74% | 1690 | 79.33% | 674.6 | 89.75%
1952 | 1530.0323 | 86.8% | 96.8% | 1499.5087 | 75.27% | 674.6 | 83.31%
1953 | 1970 | 90.14% | 100.1% | 1690 | 92.36% | 674.6 | 93.74%
1954 | 1468.1851 | 82.09% | 92.09% | 1458.5912 | 93.17% | 461.7119 | 93.13%
1955 | 1265.4608 | 78.35% | 88.35% | 1360.5442 | 75.48% | 411.2398 | 94.46%
1956 | 1384.7307 | 89.66% | 99.66% | 1690 | 82.88% | 674.6 | 87.33%
1957 | 1516.6635 | 81.99% | 91.99% | 1599.822 | 91.67% | 646.5435 | 94.72%
1958 | 1266.4055 | 76.42% | 86.42% | 1435.368 | 67.5% | 555.5375 | 76.83%
1959 | 1800.9308 | 83.67% | 93.67% | 1586.1725 | 90.76% | 641.6382 | 94.93%
1960 | 1234.4003 | 76.29% | 86.29% | 1090.7684 | 81.22% | 302.342 | 94.09%
1961 | 839.9849 | 65.6% | 75.6% | 875.5612 | 49.94% | 81.0089 | 30.94%
1962 | 483.7575 | 78.86% | 88.86% | 582.2195 | 71.13% | 95.6229 | 87.14%
1963 | 620.9405 | 72.38% | 82.38% | 933.6259 | 76.53% | 333.4075 | 88.8%
1964 | 931.942 | 78.94% | 88.94% | 1565.6288 | 92.78% | 611.0433 | 95.18%
1965 | 1043.0511 | 78.96% | 88.96% | 1690 | 79.53% | 567.8823 | 88.71%
1966 | 1300.5356 | 78.67% | 88.67% | 1690 | 91.38% | 674.6 | 95.21%
1967 | 1137.2524 | 84.78% | 94.78% | 1427.5222 | 74.61% | 590.2153 | 81.47%
1968 | 1661.5391 | 81.14% | 91.14% | 1606.5148 | 92.97% | 650.5555 | 97.05%
1969 | 1532.7019 | 87.61% | 97.61% | 1690 | 78.23% | 668.9115 | 82.83%
1970 | 1970 | 89.77% | 99.77% | 1690 | 82.67% | 674.6 | 89.83%
1971 | 1607.4404 | 84.39% | 94.39% | 1568.4175 | 84.31% | 630.6094 | 92.74%
1972 | 1385.9355 | 79.69% | 89.69% | 1560.1537 | 98.46% | 574.5336 | 99.82%
1973 | 1172.2307 | 77.83% | 87.83% | 1330.2927 | 79.7% | 461.9293 | 86.16%
1974 | 1559.4869 | 80.98% | 90.98% | 1690 | 72.77% | 674.6 | 87.36%
1975 | 1692.7338 | 84.96% | 94.96% | 1646.3546 | 79.06% | 663.3303 | 89.04%
1976 | 1633.2805 | 68.14% | 78.14% | 1656.8698 | 80.32% | 654.8392 | 94.9%
1977 | 1077.4182 | 49.43% | 59.43% | 919.6807 | 53.79% | 151.9132 | 21.4%
1978 | 694.0972 | 69.85% | 79.85% | 611.0274 | 69.05% | 183.5979 | 74.64%
1979 | 1250.3521 | 81.51% | 91.51% | 1690 | 83.49% | 674.6 | 86.43%
1980 | 1574.9583 | 85.77% | 95.77% | 1690 | 77.74% | 674.6 | 90.02%
1981 | 1752.7518 | 81.67% | 91.67% | 1596.4934 | 88.96% | 633.0693 | 93.44%
1982 | 1647.131 | 78.35% | 88.35% | 1690 | 68.54% | 586.1132 | 80.72%
1983 | 1970 | 75.76% | 85.76% | 1690 | 66.08% | 674.6 | 79.14%
1984 | 1970 | 90.38% | 100.4% | 1690 | 88.61% | 674.6 | 94.25%
1985 | 1614.9104 | 79.01% | 89.01% | 1423.7296 | 83.23% | 674.6 | 93.68%
1986 | 1282.2399 | 84.5% | 94.5% | 1255.7831 | 76.81% | 483.0152 | 84.99%
1987 | 1814.6694 | 72.74% | 82.74% | 1563.6401 | 74.71% | 619.5848 | 94.64%
1988 | 1095.1123 | 60.7% | 70.7% | 1090.9917 | 47.17% | 257.5735 | 66.73%
1989 | 671.4319 | 79.62% | 89.62% | 911.1579 | 70.29% | 83.2244 | 66.29%
1990 | 552.4259 | 54.13% | 64.13% | 1016.7154 | 48.22% | 119.5139 | 43.16%
1991 | 298.9532 | 52.66% | 62.66% | 848.5211 | 54.06% | 66.9518 | 62.14%
1992 | 193.2869 | 49.04% | 59.04% | 942.9971 | 47.21% | 134.2453 | 59.14%
1993 | 244.0741 | 71.42% | 81.42% | 1143.9694 | 74.32% | 282.0783 | 78.63%
1994 | 629.3657 | 53.92% | 63.92% | 1580.4045 | 73.97% | 631.3419 | 88.08%
1995 | 556.7344 | 74.3% | 84.3% | 1493.4177 | 70.47% | 541.3503 | 79.76%
1996 | 1620.5826 | 88.84% | 98.84% | 1673.738 | 79.13% | 674.6 | 85.42%
1997 | 2110.0979 | 89.91% | 99.91% | 1690 | 91.76% | 674.6 | 92.82%
1998 | 1665.1473 | 80.74% | 90.74% | 1671.0658 | 70.49% | 674.6 | 78.63%
1999 | 1970 | 87.8% | 97.8% | 1690 | 83.74% | 674.6 | 94.49%
2000 | 1665.8063 | 84.04% | 94.04% | 1613.3302 | 75.02% | 620.5876 | 86.43%
2001 | 1491.5237 | 72.43% | 82.43% | 1599.4486 | 76.06% | 641.0741 | 87.36%
2002 | 1138.3118 | 79.02% | 89.02% | 1396.11 | 87.44% | 525.03 | 91.27%
2003 | 854.4608 | 79.17% | 89.17% | 1342.7249 | 86.32% | 417.3028 | 89.61%

## Node Table
Table 5-1 - CALSIM II nodes, diversions, and return flows included
River | CALSIM II Node No. | CALSIM II Diversion No. | CALSIM II Return Flow No. | Descripton
Stanislaus | 10 | none | none | New Melones Reservoir
| 76 | none | none | Tulloch Reservoir
| 520 | D520A | none
D520A1
D520B
D520C
| 528 | D528 | R528A
R528B
R528C
Tuolumne | 81 | none | none | New Don Pedro Reservoir
| 540 | D540A | none
D540B
| 545 | D545 | R545A
R545B
R545C
Merced | 20 | none | none | Lake McClure
| 561 | D561 | none
| 562 | D562 | none |  | define D520A {std kind 'FLOW-DELIVERY' units 'CFS'} !SEWD/CSJ
| 564 | none | R564A |  | define D520A1 {std kind 'FLOW-DELIVERY' units 'CFS'} !OID/SSJID Sale to SEWD
|  |  | R564B |  | define D520B {std kind 'FLOW-DELIVERY' units 'CFS'} !Oakdale North / SSJID
| 566 | D566 | R566
San Joaquin | 620 | D620A | R620 | Newman - Merced confluence
D620B
D620C
| 630 | D630A | R630J | Tuolumne confluence
|  | D630B | R630K
R630L
R630M
R630West
| 636 | none | R636A | Maze
R636B
R636C
| 637 | D637 | R637A | Stanislaus confluence
R637B
R637C
R637D
| 639 | D639 | R639A | Vernalis
R639West

## HydroDams
Power Plants - Hydro
http://energyalmanac.ca.gov/electricity/index.html#table
Califonria Power Plant Database
River Basin | Hydro-electric Power Plant Name | Online MW (Nameplate Capacity) | Percent of Power Capacity in Basin | Location relative to Rim Dam | Flow Adjustment Needed | Storage Node Used | Flow Node Used
Stanislaus | WOODWARD | 2.85 | 0.3036% | Offline | % Div red | No Change | No Change
| FRANKENHEIMER | 5.04 | 0.5369% | Offline | % Div red | No Change | No Change
| TULLOCH | 17.1 | 1.822% | Inline | Flow/Time Shift | No Change | C76'
| ANGELS | 1.4 | 0.1491% | Upstream - | Upstream -
| PHOENIX | 1.6 | 0.1704% | Upstream - | Upstream -
| MURPHYS | 4.5 | 0.4793% | Upstream - | Upstream -
| NEW SPICER | 6 | 0.6391% | Upstream - | Upstream -
| SPRING GAP | 6 | 0.6391% | Upstream - | Upstream -
| BEARDSLEY | 9.99 | 1.064% | Upstream - | Upstream -
| SAND BAR | 16.2 | 1.726% | Upstream - | Upstream -
| DONNELLS-CURTIS | 72 | 7.67% | Upstream - | Upstream -
| STANISLAUS | 91 | 9.693% | Upstream - | Upstream -
| COLLIERVILLE POWERHOUSE | 249.1 | 26.53% | Upstream - | Upstream -
| COLLIERVILLE | 253 | 26.95% | Upstream - | Upstream -
| NEW MELONES | 300 | 31.96% | NA | Flow/Timeshift | S10' | C10'
| Total Upstream Power | 710.79 | 75.71%
| Total Downstream Power | 227.99 | 24.29%
Tuolumne | STONE DROP | 0.2 | 0.03321% | Offline | % Div red | No Change | No Change
| HICKMAN | 1.08 | 0.1793% | Offline | % Div red | No Change | No Change
| TURLOCK LAKE | 3.3 | 0.5479% | Offline | % Div red | No Change | No Change
| LA GRANGE | 4.2 | 0.6973% | Inline | Flow/Time Shift | No Change | C81"
| UPPER DAWSON | 4.4 | 0.7305% | Upstream - | Upstream -
| MOCCASIN LOWHEAD | 2.9 | 0.4815% | Upstream - | Upstream -
| MOCCASIN | 100 | 16.6% | Upstream - | Upstream -
| R C KIRKWOOD | 118.22 | 19.63% | Upstream - | Upstream -
| DION R. HOLM | 165 | 27.39% | Upstream - | Upstream -
| DON PEDRO | 203 | 33.7% | NA | Flow/Timeshift | S81' | C81'
| Total Upstream Power | 390.52 | 64.84%
| Total Downstream Power | 211.78 | 35.16%
Merced | FAIRFIELD | 0.9 | 0.756% | Offline | % Div red | No Change | No Change
| RETA - CANAL CREEK | 0.9 | 0.756% | Offline | % Div red | No Change | No Change
| MERCED ID - PARKER | 3.75 | 3.15% | Offline | % Div red | No Change | No Change
| MCSWAIN | 9 | 7.56% | Inline | Flow/Time Shift | No Change | C20'
| MERCED FALLS | 9.99 | 8.392% | Inline | Flow/Time Shift | No Change | C20'
| NEW EXCHEQUER | 94.5 | 79.39% | NA | Flow/Time Shift | S20' | C20'
| Total Upstream Power | 0 | 0%
| Total Downstream Power | 119.04 | 100%
CCSF - City and County of San Francisco
TID - Turlock Irrigation District
MODID - Modesto Irrigation District
PG&E - Pacific Gas and Electric
NCPA - Northern California Power Association
SSSJID - South San Joaquin Irrigation District
MID - Merced Irrigation District
Note on B25: LSharkey: Assumed to experience no effect. Conservative. Will only experience increase in flow
Note on H37: LSharkey: Same as outflow from NEX as there are no additional diversions and Mcswain storage is assumed not to change from CALSIM baseline. To be conservative, Northside Canal diversion assumed no change. Calsim does not separate Northside Canal from other diversions.
Note on F38: LSharkey: Assumed diversion upstream of Merced Falls (~90 cfs max ) has minimal affect when reduced.
Note on H38: LSharkey: Same as outflow from NEX as there are no additional diversions and Merced Falls storage is assumed not to change from CALSIM baseline.