## Start
Turbidity NAL Calculator
Start by clicking here:

## Hydrology and Erodibility
|  | Hydrologic Soil Group 4 | Area (Acres)
2-year, 24-hour Precipitation (in) 1 | 1.5 | A | 0
K factor 2 | 0.4 | B | 0
Storm Type 3 | 1 | C | 0
Runoff (in) | 0.93668 | D | 1
|  | Sum | 1
|  | Runoff Curve Number (RCN) | 94
Runoff = | (B2-(0.2*((1000/E7)-10)))^2/(B2+(0.8*((1000/E7)-10))) (NRCS Runoff Equation)
Pink = Input Cells
Yellow = Output Cells
1 2-year, 24-hour precipitation depths can be obtained from the Western Regional Climate Center (www.wrcc.dri.edu), Natural Resources Conservation Service (NRCS) Field Offices (http://offices.sc.egov.usda.gov/locator/app?state=ca), or local public works and flood control agencies
2 K factor values can be obtained from a NRCS Field Office, published soil surveys, or from the NRCS soils website (http://soils.usda.gov)
3 See NRCS Technical Release 55 (Urban Hydrology for Small Watersheds) for storm types in California - (www.info.usda.gov/CED/ftp/CED/tr55.pdf)
4 The NRCS has grouped most soils in California into four different hydrologic soil groups. Hydrologic soil groups can be determined from published soil surveys, from the NRCS Web Soil Survey (www. http://websoilsurvey.nrcs.usda.gov/app/), or from the procedures defined in NRCS Technical Release 55 (Urban Hydrology for Small Watersheds)
I
IA
II

## Loading Factors
Loading Factors based on the Modified Universal Soil Loss Equation (MUSLE)
Loading Factors (tons/acre1.12)
Average Watershed Slope (%)
Sheet Flow Length (ft) | 0.2 | 0.5 | 1 | 2 | 3 | 4 | 5 | 6 | 8 | 10 | 12 | 14 | 16 | 20 | 25 | 30 | 40 | 50 | 60
3 | 0.43713 | 0.58146 | 0.71351 | 0.9769 | 1.2342 | 1.4148 | 1.5934 | 1.7698 | 2.1165 | 2.262 | 2.2819 | 2.3686 | 2.3952 | 2.455 | 2.6253 | 2.7399 | 2.9202 | 3.1067 | 3.2958
6 | 0.46166 | 0.62533 | 0.77795 | 1.0799 | 1.3752 | 1.5856 | 1.7936 | 1.9994 | 2.4047 | 2.7289 | 2.9765 | 3.2224 | 3.4664 | 3.8796 | 4.339 | 4.7934 | 5.4935 | 6.1214 | 6.6188
9 | 0.47061 | 0.64426 | 0.80796 | 1.1306 | 1.4466 | 1.6734 | 1.8979 | 2.1201 | 2.5583 | 2.9895 | 3.4921 | 3.9107 | 4.2487 | 4.991 | 5.8471 | 6.5449 | 7.916 | 8.9841 | 9.9027
12 | 0.47435 | 0.6543 | 0.82524 | 1.1613 | 1.4909 | 1.7288 | 1.9643 | 2.1975 | 2.6581 | 3.1937 | 3.8021 | 4.402 | 4.9153 | 5.9267 | 7.1287 | 8.1587 | 10.1044 | 11.7186 | 13.0937
15 | 0.47573 | 0.66004 | 0.83617 | 1.1819 | 1.5213 | 1.7672 | 2.0108 | 2.2522 | 2.7293 | 3.368 | 4.0806 | 4.7834 | 5.478 | 6.7653 | 8.245 | 9.6995 | 12.165 | 14.3529 | 16.2084
25 | 0.47378 | 0.6662 | 0.94727 | 1.4983 | 1.947 | 2.3903 | 2.829 | 3.2638 | 4.0338 | 5.0607 | 6.2512 | 7.4283 | 8.507 | 10.6376 | 13.2164 | 15.5894 | 19.8401 | 23.6062 | 26.9164
50 | 0.46005 | 0.75284 | 1.2345 | 1.9986 | 2.8497 | 3.5996 | 4.3446 | 5.0851 | 6.5549 | 8.4773 | 10.6623 | 12.9233 | 15.0771 | 19.164 | 24.1693 | 28.9405 | 37.6445 | 45.343 | 51.9934
75 | 0.44649 | 0.73844 | 1.3146 | 2.3715 | 3.4246 | 4.4735 | 5.5184 | 6.5595 | 8.6312 | 11.3524 | 14.5304 | 17.5982 | 20.7453 | 26.7183 | 34.097 | 41.0439 | 53.9653 | 65.4604 | 75.5793
100 | 0.43462 | 0.81479 | 1.3893 | 2.635 | 3.8821 | 5.2229 | 6.4668 | 7.8034 | 10.4688 | 13.8845 | 17.8582 | 21.9134 | 25.8606 | 33.7176 | 43.1921 | 52.323 | 69.3093 | 84.5538 | 97.9215
150 | 0.41509 | 0.78647 | 1.5321 | 3.0461 | 4.6655 | 6.385 | 8.1078 | 9.9266 | 13.5653 | 18.2469 | 23.8771 | 29.4077 | 35.0267 | 46.1455 | 59.8762 | 73.0783 | 97.9143 | 120.2217 | 139.9481
200 | 0.47937 | 0.84735 | 1.582 | 3.3497 | 5.2339 | 7.3169 | 9.5028 | 11.6955 | 16.1862 | 22.1016 | 29.0682 | 36.1367 | 43.3027 | 57.4407 | 74.9949 | 92.038 | 124.2944 | 153.4549 | 179.354
250 | 0.46382 | 0.82466 | 1.6323 | 3.5556 | 5.785 | 8.1294 | 10.6733 | 13.2293 | 18.5506 | 25.4849 | 33.8527 | 42.2416 | 50.738 | 67.8456 | 89.0744 | 109.8176 | 149.1389 | 184.8215 | 216.6769
300 | 0.45053 | 0.80487 | 1.6831 | 3.7576 | 6.1444 | 8.8318 | 11.6335 | 14.635 | 20.6765 | 28.7013 | 38.1641 | 47.8491 | 57.7465 | 77.59 | 102.2534 | 126.5568 | 172.68 | 214.7361 | 252.3198
400 | 0.42867 | 0.84877 | 1.785 | 4.0673 | 6.931 | 10.0191 | 13.4082 | 17.0048 | 24.4436 | 34.2251 | 46.0036 | 58.1253 | 70.3904 | 95.4007 | 126.7045 | 157.627 | 216.7656 | 270.9298 | 319.5603
600 | 0.39646 | 0.8655 | 1.8349 | 4.5073 | 7.9373 | 11.9498 | 16.2817 | 20.9225 | 30.7597 | 43.7198 | 59.3959 | 75.7415 | 92.4637 | 126.6956 | 170.0891 | 213.181 | 296.2085 | 373.1348 | 442.4287
800 | 0.37295 | 0.82033 | 1.8948 | 4.8612 | 8.7482 | 13.3877 | 18.5266 | 24.0715 | 35.9277 | 51.7383 | 70.7824 | 90.8099 | 111.5283 | 154.0616 | 208.35 | 262.527 | 367.7148 | 465.5051 | 554.049
1000 | 0.35453 | 0.84974 | 1.8898 | 5.1359 | 9.4608 | 14.6226 | 20.3733 | 26.7014 | 40.4907 | 58.703 | 80.9 | 104.3006 | 128.5243 | 178.8041 | 243.0948 | 307.6484 | 433.35 | 550.7969 | 657.5532
|  |  | C factor | 0.03
Sediment Yield (tons) |  |  | P factor | 0.2
Average Watershed Slope (%)
Sheet Flow Length (ft) | 0.2 | 0.5 | 1 | 2 | 3 | 4 | 5 | 6 | 8 | 10 | 12 | 14 | 16 | 20 | 25 | 30 | 40 | 50 | 60
3 | 0.0026228 | 0.0034888 | 0.004281 | 0.0058614 | 0.007405 | 0.008489 | 0.0095604 | 0.010619 | 0.012699 | 0.013572 | 0.013691 | 0.014212 | 0.014371 | 0.01473 | 0.015752 | 0.01644 | 0.017521 | 0.01864 | 0.019775
6 | 0.0027699 | 0.003752 | 0.0046677 | 0.0064791 | 0.0082514 | 0.0095134 | 0.010762 | 0.011996 | 0.014428 | 0.016373 | 0.017859 | 0.019334 | 0.020798 | 0.023278 | 0.026034 | 0.02876 | 0.032961 | 0.036728 | 0.039713
9 | 0.0028236 | 0.0038656 | 0.0048478 | 0.0067834 | 0.0086795 | 0.01004 | 0.011387 | 0.01272 | 0.01535 | 0.017937 | 0.020952 | 0.023464 | 0.025492 | 0.029946 | 0.035082 | 0.03927 | 0.047496 | 0.053905 | 0.059416
12 | 0.0028461 | 0.0039258 | 0.0049514 | 0.006968 | 0.0089456 | 0.010373 | 0.011786 | 0.013185 | 0.015949 | 0.019162 | 0.022813 | 0.026412 | 0.029492 | 0.03556 | 0.042772 | 0.048952 | 0.060626 | 0.070311 | 0.078562
15 | 0.0028544 | 0.0039602 | 0.005017 | 0.0070915 | 0.0091277 | 0.010603 | 0.012065 | 0.013513 | 0.016376 | 0.020208 | 0.024483 | 0.028701 | 0.032868 | 0.040592 | 0.04947 | 0.058197 | 0.07299 | 0.086117 | 0.09725
25 | 0.0028427 | 0.0039972 | 0.0056836 | 0.0089895 | 0.011682 | 0.014342 | 0.016974 | 0.019583 | 0.024203 | 0.030364 | 0.037507 | 0.04457 | 0.051042 | 0.063826 | 0.079298 | 0.093536 | 0.11904 | 0.14164 | 0.1615
50 | 0.0027603 | 0.0045171 | 0.007407 | 0.011992 | 0.017098 | 0.021598 | 0.026067 | 0.030511 | 0.039329 | 0.050864 | 0.063974 | 0.07754 | 0.090463 | 0.11498 | 0.14502 | 0.17364 | 0.22587 | 0.27206 | 0.31196
75 | 0.0026789 | 0.0044307 | 0.0078873 | 0.014229 | 0.020548 | 0.026841 | 0.033111 | 0.039357 | 0.051787 | 0.068114 | 0.087183 | 0.10559 | 0.12447 | 0.16031 | 0.20458 | 0.24626 | 0.32379 | 0.39276 | 0.45348
100 | 0.0026077 | 0.0048887 | 0.0083357 | 0.01581 | 0.023292 | 0.031337 | 0.038801 | 0.04682 | 0.062813 | 0.083307 | 0.10715 | 0.13148 | 0.15516 | 0.20231 | 0.25915 | 0.31394 | 0.41586 | 0.50732 | 0.58753
150 | 0.0024905 | 0.0047188 | 0.0091923 | 0.018277 | 0.027993 | 0.03831 | 0.048647 | 0.059559 | 0.081392 | 0.10948 | 0.14326 | 0.17645 | 0.21016 | 0.27687 | 0.35926 | 0.43847 | 0.58749 | 0.72133 | 0.83969
200 | 0.0028762 | 0.0050841 | 0.0094918 | 0.020098 | 0.031404 | 0.043901 | 0.057017 | 0.070173 | 0.097117 | 0.13261 | 0.17441 | 0.21682 | 0.25982 | 0.34464 | 0.44997 | 0.55223 | 0.74577 | 0.92073 | 1.0761
250 | 0.0027829 | 0.004948 | 0.009794 | 0.021334 | 0.03471 | 0.048776 | 0.06404 | 0.079376 | 0.1113 | 0.15291 | 0.20312 | 0.25345 | 0.30443 | 0.40707 | 0.53445 | 0.65891 | 0.89483 | 1.1089 | 1.3001
300 | 0.0027032 | 0.0048292 | 0.010098 | 0.022545 | 0.036866 | 0.052991 | 0.069801 | 0.08781 | 0.12406 | 0.17221 | 0.22898 | 0.28709 | 0.34648 | 0.46554 | 0.61352 | 0.75934 | 1.0361 | 1.2884 | 1.5139
400 | 0.002572 | 0.0050926 | 0.01071 | 0.024404 | 0.041586 | 0.060115 | 0.080449 | 0.10203 | 0.14666 | 0.20535 | 0.27602 | 0.34875 | 0.42234 | 0.5724 | 0.76023 | 0.94576 | 1.3006 | 1.6256 | 1.9174
600 | 0.0023788 | 0.005193 | 0.011009 | 0.027044 | 0.047624 | 0.071699 | 0.09769 | 0.12554 | 0.18456 | 0.26232 | 0.35638 | 0.45445 | 0.55478 | 0.76017 | 1.0205 | 1.2791 | 1.7773 | 2.2388 | 2.6546
800 | 0.0022377 | 0.004922 | 0.011369 | 0.029167 | 0.052489 | 0.080326 | 0.11116 | 0.14443 | 0.21557 | 0.31043 | 0.42469 | 0.54486 | 0.66917 | 0.92437 | 1.2501 | 1.5752 | 2.2063 | 2.793 | 3.3243
1000 | 0.0021272 | 0.0050984 | 0.011339 | 0.030816 | 0.056765 | 0.087736 | 0.12224 | 0.16021 | 0.24294 | 0.35222 | 0.4854 | 0.6258 | 0.77115 | 1.0728 | 1.4586 | 1.8459 | 2.6001 | 3.3048 | 3.9453
Predicted Suspended Sediment Concentration (ppm)
Average Watershed Slope (%)
Sheet Flow Length (ft) | 0.2 | 0.5 | 1 | 2 | 3 | 4 | 5 | 6 | 8 | 10 | 12 | 14 | 16 | 20 | 25 | 30 | 40 | 50 | 60
3 | 24.7235 | 32.8868 | 40.3551 | 55.2523 | 69.803 | 80.0215 | 90.121 | 100.0977 | 119.7058 | 127.9366 | 129.0618 | 133.9644 | 135.468 | 138.8538 | 148.4839 | 154.9673 | 165.1641 | 175.7118 | 186.4065
6 | 26.1107 | 35.3681 | 43.9999 | 61.0755 | 77.7819 | 89.678 | 101.4436 | 113.0814 | 136.0056 | 154.344 | 168.3484 | 182.2528 | 196.0527 | 219.425 | 245.409 | 271.1086 | 310.7031 | 346.2191 | 374.3512
9 | 26.617 | 36.4387 | 45.6974 | 63.9431 | 81.8174 | 94.6457 | 107.3402 | 119.9076 | 144.6972 | 169.0821 | 197.5064 | 221.1826 | 240.3011 | 282.2844 | 330.7023 | 370.1745 | 447.7206 | 508.1306 | 560.0864
12 | 26.8288 | 37.0065 | 46.6746 | 65.6837 | 84.3252 | 97.7776 | 111.0958 | 124.2891 | 150.3396 | 180.6295 | 215.044 | 248.9745 | 278.0017 | 335.2049 | 403.1918 | 461.4464 | 571.49 | 662.789 | 740.5642
15 | 26.9065 | 37.3311 | 47.2926 | 66.8483 | 86.0424 | 99.952 | 113.7281 | 127.382 | 154.3636 | 190.4906 | 230.7916 | 270.5462 | 309.8288 | 382.6354 | 466.3255 | 548.5942 | 688.0404 | 811.7837 | 916.7282
25 | 26.7966 | 37.6792 | 53.5766 | 84.7395 | 110.1217 | 135.1912 | 160.0037 | 184.5955 | 228.1473 | 286.2273 | 353.5581 | 420.1343 | 481.1443 | 601.6508 | 747.5014 | 881.7185 | 1122.1351 | 1335.1371 | 1522.3606
50 | 26.0201 | 42.58 | 69.8222 | 113.0376 | 161.176 | 203.5912 | 245.7231 | 287.6079 | 370.7354 | 479.4688 | 603.0473 | 730.9277 | 852.7446 | 1083.8959 | 1366.9847 | 1636.8401 | 2129.1296 | 2564.5449 | 2940.6863
75 | 25.2529 | 41.7656 | 74.3496 | 134.1319 | 193.6914 | 253.017 | 312.1156 | 370.9991 | 488.1708 | 642.0775 | 821.8243 | 995.333 | 1173.3289 | 1511.1568 | 1928.4865 | 2321.3944 | 3052.2124 | 3702.3647 | 4274.6778
100 | 24.5818 | 46.0835 | 78.5762 | 149.03 | 219.565 | 295.4018 | 365.7561 | 441.3507 | 592.1017 | 785.288 | 1010.0364 | 1239.3959 | 1462.6424 | 1907.0252 | 2442.8939 | 2959.3239 | 3920.0522 | 4782.2649 | 5538.3231
150 | 23.4768 | 44.4817 | 86.6509 | 172.2829 | 263.8774 | 361.1269 | 458.5688 | 561.4357 | 767.2345 | 1032.0213 | 1350.4598 | 1663.2634 | 1981.0696 | 2609.9323 | 3386.5278 | 4133.2213 | 5537.9182 | 6799.5972 | 7915.2992
200 | 27.1128 | 47.9252 | 89.4739 | 189.4542 | 296.0253 | 413.8347 | 537.4671 | 661.481 | 915.4703 | 1250.0395 | 1644.0601 | 2043.8511 | 2449.1492 | 3248.7749 | 4241.6242 | 5205.5573 | 7029.9416 | 8679.2258 | 10144.0492
250 | 26.2329 | 46.6417 | 92.3225 | 201.1001 | 327.195 | 459.7897 | 603.6664 | 748.2309 | 1049.1989 | 1441.3972 | 1914.6686 | 2389.1367 | 2869.6782 | 3837.2684 | 5037.943 | 6211.151 | 8435.1181 | 10453.2868 | 12254.987
300 | 25.4814 | 45.5223 | 95.1924 | 212.5238 | 347.5201 | 499.5172 | 657.9745 | 827.7366 | 1169.4356 | 1623.311 | 2158.5169 | 2706.2861 | 3266.0738 | 4388.3965 | 5783.3289 | 7157.9013 | 9766.5769 | 12145.2201 | 14270.9078
400 | 24.2453 | 48.0056 | 100.959 | 230.0409 | 392.0064 | 566.668 | 758.3543 | 961.7737 | 1382.5036 | 1935.7328 | 2601.9067 | 3287.4986 | 3981.1949 | 5395.7479 | 7166.2565 | 8915.1941 | 12260.0025 | 15323.465 | 18073.9489
600 | 22.4234 | 48.9514 | 103.7782 | 254.925 | 448.9266 | 675.8662 | 920.8736 | 1183.3534 | 1739.7295 | 2472.7418 | 3359.3612 | 4283.8505 | 5229.6392 | 7165.7534 | 9620.0367 | 12057.2656 | 16753.1995 | 21104.0583 | 25023.242
800 | 21.0938 | 46.3971 | 107.1689 | 274.9414 | 494.7885 | 757.1924 | 1047.8421 | 1361.456 | 2032.0276 | 2926.2556 | 4003.3657 | 5136.102 | 6307.9093 | 8713.5416 | 11784.0287 | 14848.2165 | 20797.5134 | 26328.4154 | 31336.3538
1000 | 20.0516 | 48.0602 | 106.8836 | 290.4826 | 535.0895 | 827.0397 | 1152.2919 | 1510.1972 | 2290.1076 | 3320.1727 | 4575.6065 | 5899.1194 | 7269.1834 | 10112.9465 | 13749.1545 | 17400.2278 | 24509.7627 | 31152.415 | 37190.426
Predicted Turbidity (NTU)
Average Watershed Slope (%)
Sheet Flow Length (ft) | 0.2 | 0.5 | 1 | 2 | 3 | 4 | 5 | 6 | 8 | 10 | 12 | 14 | 16 | 20 | 25 | 30 | 40 | 50 | 60
3 | 8.2412 | 10.9623 | 13.4517 | 18.4174 | 23.2677 | 26.6738 | 30.0403 | 33.3659 | 39.9019 | 42.6455 | 43.0206 | 44.6548 | 45.156 | 46.2846 | 49.4946 | 51.6558 | 55.0547 | 58.5706 | 62.1355
6 | 8.7036 | 11.7894 | 14.6666 | 20.3585 | 25.9273 | 29.8927 | 33.8145 | 37.6938 | 45.3352 | 51.448 | 56.1161 | 60.7509 | 65.3509 | 73.1417 | 81.803 | 90.3695 | 103.5677 | 115.4064 | 124.7837
9 | 8.8723 | 12.1462 | 15.2325 | 21.3144 | 27.2725 | 31.5486 | 35.7801 | 39.9692 | 48.2324 | 56.3607 | 65.8355 | 73.7275 | 80.1004 | 94.0948 | 110.2341 | 123.3915 | 149.2402 | 169.3769 | 186.6955
12 | 8.9429 | 12.3355 | 15.5582 | 21.8946 | 28.1084 | 32.5925 | 37.0319 | 41.4297 | 50.1132 | 60.2098 | 71.6813 | 82.9915 | 92.6672 | 111.735 | 134.3973 | 153.8155 | 190.4967 | 220.9297 | 246.8547
15 | 8.9688 | 12.4437 | 15.7642 | 22.2828 | 28.6808 | 33.3173 | 37.9094 | 42.4607 | 51.4545 | 63.4969 | 76.9305 | 90.1821 | 103.2763 | 127.5451 | 155.4418 | 182.8647 | 229.3468 | 270.5946 | 305.5761
25 | 8.9322 | 12.5597 | 17.8589 | 28.2465 | 36.7072 | 45.0637 | 53.3346 | 61.5318 | 76.0491 | 95.4091 | 117.8527 | 140.0448 | 160.3814 | 200.5503 | 249.1671 | 293.9062 | 374.045 | 445.0457 | 507.4535
50 | 8.6734 | 14.1933 | 23.2741 | 37.6792 | 53.7253 | 67.8637 | 81.9077 | 95.8693 | 123.5785 | 159.8229 | 201.0158 | 243.6426 | 284.2482 | 361.2986 | 455.6616 | 545.6134 | 709.7099 | 854.8483 | 980.2288
75 | 8.4176 | 13.9219 | 24.7832 | 44.7106 | 64.5638 | 84.339 | 104.0385 | 123.6664 | 162.7236 | 214.0258 | 273.9414 | 331.7777 | 391.1096 | 503.7189 | 642.8288 | 773.7981 | 1017.4041 | 1234.1216 | 1424.8926
100 | 8.1939 | 15.3612 | 26.1921 | 49.6767 | 73.1883 | 98.4673 | 121.9187 | 147.1169 | 197.3672 | 261.7627 | 336.6788 | 413.132 | 487.5475 | 635.6751 | 814.298 | 986.4413 | 1306.6841 | 1594.0883 | 1846.1077
150 | 7.8256 | 14.8272 | 28.8836 | 57.4276 | 87.9591 | 120.3756 | 152.8563 | 187.1452 | 255.7448 | 344.0071 | 450.1533 | 554.4211 | 660.3565 | 869.9774 | 1128.8426 | 1377.7404 | 1845.9727 | 2266.5324 | 2638.4331
200 | 9.0376 | 15.9751 | 29.8246 | 63.1514 | 98.6751 | 137.9449 | 179.1557 | 220.4937 | 305.1568 | 416.6798 | 548.02 | 681.2837 | 816.3831 | 1082.925 | 1413.8747 | 1735.1858 | 2343.3139 | 2893.0753 | 3381.3497
250 | 8.7443 | 15.5472 | 30.7742 | 67.0334 | 109.065 | 153.2632 | 201.2221 | 249.4103 | 349.733 | 480.4657 | 638.2229 | 796.3789 | 956.5594 | 1279.0895 | 1679.3143 | 2070.3837 | 2811.706 | 3484.4289 | 4084.9957
300 | 8.4938 | 15.1741 | 31.7308 | 70.8413 | 115.84 | 166.5057 | 219.3248 | 275.9122 | 389.8119 | 541.1037 | 719.5056 | 902.0954 | 1088.6913 | 1462.7988 | 1927.7763 | 2385.9671 | 3255.5256 | 4048.4067 | 4756.9693
400 | 8.0818 | 16.0019 | 33.653 | 76.6803 | 130.6688 | 188.8893 | 252.7848 | 320.5912 | 460.8345 | 645.2443 | 867.3022 | 1095.8329 | 1327.065 | 1798.5826 | 2388.7522 | 2971.7314 | 4086.6675 | 5107.8217 | 6024.6496
600 | 7.4745 | 16.3171 | 34.5927 | 84.975 | 149.6422 | 225.2887 | 306.9579 | 394.4511 | 579.9098 | 824.2473 | 1119.7871 | 1427.9502 | 1743.2131 | 2388.5845 | 3206.6789 | 4019.0885 | 5584.3998 | 7034.6861 | 8341.0807
800 | 7.0313 | 15.4657 | 35.723 | 91.6471 | 164.9295 | 252.3975 | 349.2807 | 453.8187 | 677.3425 | 975.4185 | 1334.4552 | 1712.034 | 2102.6364 | 2904.5139 | 3928.0096 | 4949.4055 | 6932.5045 | 8776.1385 | 10445.4513
1000 | 6.6839 | 16.0201 | 35.6279 | 96.8275 | 178.3632 | 275.6799 | 384.0973 | 503.3991 | 763.3692 | 1106.7242 | 1525.2022 | 1966.3731 | 2423.0611 | 3370.9822 | 4583.0515 | 5800.0759 | 8169.9209 | 10384.1383 | 12396.8087

## LS
LS Factors for Construction Sites (From NRCS 1997-"Conservation Planning with the RUSLE")
Average Watershed Slope (%)
Sheet Flow Length (ft) | 0.2 | 0.5 | 1 | 2 | 3 | 4 | 5 | 6 | 8 | 10 | 12 | 14 | 16 | 20 | 25 | 30 | 40 | 50 | 60
<3 | 0.05 | 0.07 | 0.09 | 0.13 | 0.17 | 0.2 | 0.23 | 0.26 | 0.32 | 0.35 | 0.36 | 0.38 | 0.39 | 0.41 | 0.45 | 0.48 | 0.53 | 0.58 | 0.63
6 | 0.05 | 0.07 | 0.09 | 0.13 | 0.17 | 0.2 | 0.23 | 0.26 | 0.32 | 0.37 | 0.41 | 0.45 | 0.49 | 0.56 | 0.64 | 0.72 | 0.85 | 0.97 | 1.07
9 | 0.05 | 0.07 | 0.09 | 0.13 | 0.17 | 0.2 | 0.23 | 0.26 | 0.32 | 0.38 | 0.45 | 0.51 | 0.56 | 0.67 | 0.8 | 0.91 | 1.13 | 1.31 | 1.47
12 | 0.05 | 0.07 | 0.09 | 0.13 | 0.17 | 0.2 | 0.23 | 0.26 | 0.32 | 0.39 | 0.47 | 0.55 | 0.62 | 0.76 | 0.93 | 1.08 | 1.37 | 1.62 | 1.84
15 | 0.05 | 0.07 | 0.09 | 0.13 | 0.17 | 0.2 | 0.23 | 0.26 | 0.32 | 0.4 | 0.49 | 0.58 | 0.67 | 0.84 | 1.04 | 1.24 | 1.59 | 1.91 | 2.19
25 | 0.05 | 0.07 | 0.1 | 0.16 | 0.21 | 0.26 | 0.31 | 0.36 | 0.45 | 0.57 | 0.71 | 0.85 | 0.98 | 1.24 | 1.56 | 1.86 | 2.41 | 2.91 | 3.36
50 | 0.05 | 0.08 | 0.13 | 0.21 | 0.3 | 0.38 | 0.46 | 0.54 | 0.7 | 0.91 | 1.15 | 1.4 | 1.64 | 2.1 | 2.67 | 3.22 | 4.24 | 5.16 | 5.97
75 | 0.05 | 0.08 | 0.14 | 0.25 | 0.36 | 0.47 | 0.58 | 0.69 | 0.91 | 1.2 | 1.54 | 1.87 | 2.21 | 2.86 | 3.67 | 4.44 | 5.89 | 7.2 | 8.37
100 | 0.05 | 0.09 | 0.15 | 0.28 | 0.41 | 0.55 | 0.68 | 0.82 | 1.1 | 1.46 | 1.88 | 2.31 | 2.73 | 3.57 | 4.59 | 5.58 | 7.44 | 9.13 | 10.63
150 | 0.05 | 0.09 | 0.17 | 0.33 | 0.5 | 0.68 | 0.86 | 1.05 | 1.43 | 1.92 | 2.51 | 3.09 | 3.68 | 4.85 | 6.3 | 7.7 | 10.35 | 12.75 | 14.89
200 | 0.06 | 0.1 | 0.18 | 0.37 | 0.57 | 0.79 | 1.02 | 1.25 | 1.72 | 2.34 | 3.07 | 3.81 | 4.56 | 6.04 | 7.88 | 9.67 | 13.07 | 16.16 | 18.92
250 | 0.06 | 0.1 | 0.19 | 0.4 | 0.64 | 0.89 | 1.16 | 1.43 | 1.99 | 2.72 | 3.6 | 4.48 | 5.37 | 7.16 | 9.38 | 11.55 | 15.67 | 19.42 | 22.78
300 | 0.06 | 0.1 | 0.2 | 0.43 | 0.69 | 0.98 | 1.28 | 1.6 | 2.24 | 3.09 | 4.09 | 5.11 | 6.15 | 8.23 | 10.81 | 13.35 | 18.17 | 22.57 | 26.51
400 | 0.06 | 0.11 | 0.22 | 0.48 | 0.8 | 1.14 | 1.51 | 1.9 | 2.7 | 3.75 | 5.01 | 6.3 | 7.6 | 10.24 | 13.53 | 16.77 | 22.95 | 28.6 | 33.67
600 | 0.06 | 0.12 | 0.24 | 0.56 | 0.96 | 1.42 | 1.91 | 2.43 | 3.52 | 4.95 | 6.67 | 8.45 | 10.26 | 13.94 | 18.57 | 23.14 | 31.89 | 39.95 | 47.18
800 | 0.06 | 0.12 | 0.26 | 0.63 | 1.1 | 1.65 | 2.25 | 2.89 | 4.24 | 6.03 | 8.17 | 10.4 | 12.69 | 17.35 | 23.24 | 29.07 | 40.29 | 50.63 | 59.93
1000 | 0.06 | 0.13 | 0.27 | 0.69 | 1.23 | 1.86 | 2.55 | 3.3 | 4.91 | 7.02 | 9.57 | 12.23 | 14.96 | 20.57 | 27.66 | 34.71 | 48.29 | 60.84 | 72.15

## Calculated Peak Flow
Peak Flow Values
NRCS Peak Coefficients |  | Tc=Flow Path/(58,084*Watershed Slope^0.5)
Storm Type | Formula
I | 10^(2.3055-0.51429*LOG10(Tc)-0.1175*(LOG10(Tc))^2)
IA | 10^(2.0325-0.31583*LOG10(Tc)-0.13748*(LOG10(Tc))^2)
II | 10^(2.55323-0.61512*LOG10(Tc)-0.16403*(LOG10(Tc))^2)
Tc | Average Watershed Slope (%)
Sheet Flow Length (ft) | 0.2 | 0.5 | 1 | 2 | 3 | 4 | 5 | 6 | 8 | 10 | 12 | 14 | 16 | 20 | 25 | 30 | 40 | 50 | 60
3 | 0.0011549 | 0.00073043 | 0.00051649 | 0.00036522 | 0.0002982 | 0.00025825 | 0.00023098 | 0.00021086 | 0.00018261 | 0.00016333 | 0.0001491 | 0.00013804 | 0.00012912 | 0.00011549 | 0.0001033 | 9.4298e-05 | 8.1665e-05 | 7.3043e-05 | 6.6679e-05
6 | 0.0023098 | 0.0014609 | 0.001033 | 0.00073043 | 0.0005964 | 0.00051649 | 0.00046197 | 0.00042172 | 0.00036522 | 0.00032666 | 0.0002982 | 0.00027608 | 0.00025825 | 0.00023098 | 0.0002066 | 0.0001886 | 0.00016333 | 0.00014609 | 0.00013336
9 | 0.0034647 | 0.0021913 | 0.0015495 | 0.0010956 | 0.00089459 | 0.00077474 | 0.00069295 | 0.00063257 | 0.00054782 | 0.00048999 | 0.0004473 | 0.00041412 | 0.00038737 | 0.00034647 | 0.0003099 | 0.0002829 | 0.00024499 | 0.00021913 | 0.00020004
12 | 0.0046197 | 0.0029217 | 0.002066 | 0.0014609 | 0.0011928 | 0.001033 | 0.00092393 | 0.00084343 | 0.00073043 | 0.00065332 | 0.0005964 | 0.00055215 | 0.00051649 | 0.00046197 | 0.00041319 | 0.00037719 | 0.00032666 | 0.00029217 | 0.00026672
15 | 0.0057746 | 0.0036522 | 0.0025825 | 0.0018261 | 0.001491 | 0.0012912 | 0.0011549 | 0.0010543 | 0.00091304 | 0.00081665 | 0.00074549 | 0.00069019 | 0.00064562 | 0.00057746 | 0.00051649 | 0.00047149 | 0.00040832 | 0.00036522 | 0.0003334
25 | 0.0096243 | 0.0060869 | 0.0043041 | 0.0030435 | 0.002485 | 0.0021521 | 0.0019249 | 0.0017571 | 0.0015217 | 0.0013611 | 0.0012425 | 0.0011503 | 0.001076 | 0.00096243 | 0.00086082 | 0.00078582 | 0.00068054 | 0.00060869 | 0.00055566
50 | 0.019249 | 0.012174 | 0.0086082 | 0.0060869 | 0.00497 | 0.0043041 | 0.0038497 | 0.0035143 | 0.0030435 | 0.0027222 | 0.002485 | 0.0023006 | 0.0021521 | 0.0019249 | 0.0017216 | 0.0015716 | 0.0013611 | 0.0012174 | 0.0011113
75 | 0.028873 | 0.018261 | 0.012912 | 0.0091304 | 0.0074549 | 0.0064562 | 0.0057746 | 0.0052714 | 0.0045652 | 0.0040832 | 0.0037275 | 0.003451 | 0.0032281 | 0.0028873 | 0.0025825 | 0.0023575 | 0.0020416 | 0.0018261 | 0.001667
100 | 0.038497 | 0.024348 | 0.017216 | 0.012174 | 0.0099399 | 0.0086082 | 0.0076994 | 0.0070286 | 0.0060869 | 0.0054443 | 0.00497 | 0.0046013 | 0.0043041 | 0.0038497 | 0.0034433 | 0.0031433 | 0.0027222 | 0.0024348 | 0.0022226
150 | 0.057746 | 0.036522 | 0.025825 | 0.018261 | 0.01491 | 0.012912 | 0.011549 | 0.010543 | 0.0091304 | 0.0081665 | 0.0074549 | 0.0069019 | 0.0064562 | 0.0057746 | 0.0051649 | 0.0047149 | 0.0040832 | 0.0036522 | 0.003334
200 | 0.076994 | 0.048695 | 0.034433 | 0.024348 | 0.01988 | 0.017216 | 0.015399 | 0.014057 | 0.012174 | 0.010889 | 0.0099399 | 0.0092026 | 0.0086082 | 0.0076994 | 0.0068866 | 0.0062866 | 0.0054443 | 0.0048695 | 0.0044453
250 | 0.096243 | 0.060869 | 0.043041 | 0.030435 | 0.02485 | 0.021521 | 0.019249 | 0.017571 | 0.015217 | 0.013611 | 0.012425 | 0.011503 | 0.01076 | 0.0096243 | 0.0086082 | 0.0078582 | 0.0068054 | 0.0060869 | 0.0055566
300 | 0.11549 | 0.073043 | 0.051649 | 0.036522 | 0.02982 | 0.025825 | 0.023098 | 0.021086 | 0.018261 | 0.016333 | 0.01491 | 0.013804 | 0.012912 | 0.011549 | 0.01033 | 0.0094298 | 0.0081665 | 0.0073043 | 0.0066679
400 | 0.15399 | 0.097391 | 0.068866 | 0.048695 | 0.03976 | 0.034433 | 0.030798 | 0.028114 | 0.024348 | 0.021777 | 0.01988 | 0.018405 | 0.017216 | 0.015399 | 0.013773 | 0.012573 | 0.010889 | 0.0097391 | 0.0088905
600 | 0.23098 | 0.14609 | 0.1033 | 0.073043 | 0.05964 | 0.051649 | 0.046197 | 0.042172 | 0.036522 | 0.032666 | 0.02982 | 0.027608 | 0.025825 | 0.023098 | 0.02066 | 0.01886 | 0.016333 | 0.014609 | 0.013336
800 | 0.30798 | 0.19478 | 0.13773 | 0.097391 | 0.079519 | 0.068866 | 0.061595 | 0.056229 | 0.048695 | 0.043555 | 0.03976 | 0.03681 | 0.034433 | 0.030798 | 0.027546 | 0.025146 | 0.021777 | 0.019478 | 0.017781
1000 | 0.38497 | 0.24348 | 0.17216 | 0.12174 | 0.099399 | 0.086082 | 0.076994 | 0.070286 | 0.060869 | 0.054443 | 0.0497 | 0.046013 | 0.043041 | 0.038497 | 0.034433 | 0.031433 | 0.027222 | 0.024348 | 0.022226
Qu for Type I | Average Watershed Slope (%)
Sheet Flow Length (ft) | 0.2 | 0.5 | 1 | 2 | 3 | 4 | 5 | 6 | 8 | 10 | 12 | 14 | 16 | 20 | 25 | 30 | 40 | 50 | 60
3 | 634.3649 | 578.984 | 532.69 | 484.1264 | 455.2034 | 434.6293 | 418.7041 | 405.7435 | 385.4388 | 369.8535 | 357.2512 | 346.7023 | 337.651 | 322.7218 | 308.0611 | 296.2987 | 278.1654 | 264.483 | 253.5656
6 | 699.32 | 659.2937 | 621.6339 | 578.984 | 552.2578 | 532.69 | 517.2381 | 504.4703 | 484.1264 | 468.2317 | 455.2034 | 444.1774 | 434.6293 | 418.7041 | 402.8502 | 389.9753 | 369.8535 | 354.4477 | 342.0152
9 | 723.718 | 695.3541 | 665.1052 | 628.4211 | 604.4627 | 586.526 | 572.148 | 560.1338 | 540.7543 | 525.4207 | 512.7318 | 501.9106 | 492.4802 | 476.6308 | 460.7057 | 447.6674 | 427.1035 | 411.2072 | 398.2835
12 | 734.0358 | 714.8185 | 690.7156 | 659.2937 | 637.9443 | 621.6339 | 608.3849 | 597.2061 | 578.984 | 564.4122 | 552.2578 | 541.8272 | 532.69 | 517.2381 | 501.5968 | 488.7075 | 468.2317 | 452.2839 | 439.2432
15 | 737.8358 | 726.0551 | 707.1326 | 680.3123 | 661.3286 | 646.5348 | 634.3649 | 624.0029 | 606.9481 | 593.1779 | 581.6102 | 571.6277 | 562.8432 | 547.907 | 532.69 | 520.0804 | 499.9251 | 484.1264 | 471.1447
25 | 732.4603 | 738.1882 | 732.0579 | 717.1333 | 704.5294 | 693.9537 | 684.8634 | 676.8858 | 663.3416 | 652.0738 | 642.4035 | 633.9197 | 626.3543 | 613.2897 | 599.7353 | 588.328 | 569.7847 | 554.9972 | 542.6882
50 | 694.9928 | 723.5005 | 735.3006 | 738.1882 | 735.69 | 732.0579 | 728.1933 | 724.3674 | 717.1333 | 710.5379 | 704.5294 | 699.0262 | 693.9537 | 684.8634 | 675.034 | 666.4787 | 652.0738 | 640.1836 | 630.0353
75 | 658.8233 | 698.9742 | 720.6357 | 733.9162 | 737.5945 | 738.3348 | 737.8358 | 736.7332 | 733.7301 | 730.3463 | 726.9072 | 723.5333 | 720.2702 | 714.1247 | 707.1326 | 700.8093 | 689.7558 | 680.3123 | 672.0583
100 | 627.8863 | 675.1731 | 703.2163 | 723.5005 | 731.4676 | 735.3006 | 737.2147 | 738.0859 | 738.1882 | 737.1948 | 735.69 | 733.9343 | 732.0579 | 728.1933 | 723.4295 | 718.882 | 710.5379 | 703.1093 | 696.4403
150 | 578.3791 | 633.841 | 669.7037 | 698.9742 | 712.6247 | 720.6357 | 725.8551 | 729.4595 | 733.9162 | 736.3203 | 737.5945 | 738.1849 | 738.3348 | 737.8358 | 736.401 | 734.5377 | 730.3463 | 726.0551 | 721.8865
200 | 540.115 | 599.9235 | 640.35 | 675.1731 | 692.4683 | 703.2163 | 710.6337 | 716.0765 | 723.5005 | 728.2522 | 731.4676 | 733.7116 | 735.3006 | 737.2147 | 738.1953 | 738.3009 | 737.1948 | 735.268 | 733.0058
250 | 509.2166 | 571.5358 | 614.8835 | 653.4589 | 673.2994 | 685.9934 | 694.9928 | 701.7713 | 711.3735 | 717.8672 | 722.5353 | 726.0252 | 728.7046 | 732.4603 | 735.3006 | 736.9341 | 738.2445 | 738.1882 | 737.4465
300 | 483.4602 | 547.2731 | 592.5898 | 633.841 | 655.5542 | 669.7037 | 679.8995 | 687.6963 | 698.9742 | 706.8207 | 712.6247 | 717.0944 | 720.6357 | 725.8551 | 730.1841 | 733.0487 | 736.3203 | 737.7943 | 738.3043
400 | 442.3805 | 507.5528 | 555.2013 | 599.9235 | 624.1791 | 640.35 | 652.232 | 661.4796 | 675.1731 | 684.9926 | 692.4683 | 698.3902 | 703.2163 | 710.6337 | 717.2175 | 721.961 | 728.2522 | 732.1044 | 734.5739
600 | 384.7809 | 449.9169 | 499.2639 | 547.2731 | 574.1969 | 592.5898 | 606.3787 | 617.3005 | 633.841 | 646.0353 | 655.5542 | 663.2726 | 669.7037 | 679.8995 | 689.3741 | 696.5561 | 706.8207 | 713.8478 | 718.9628
800 | 344.993 | 408.8566 | 458.3403 | 507.5528 | 535.7017 | 555.2013 | 569.9844 | 581.8058 | 599.9235 | 613.4716 | 624.1791 | 632.9588 | 640.35 | 652.232 | 663.491 | 672.2001 | 684.9926 | 694.0726 | 700.9194
1000 | 315.1485 | 377.4048 | 426.4344 | 475.963 | 504.6847 | 524.7715 | 540.115 | 552.4627 | 571.5358 | 585.9298 | 597.3955 | 606.8628 | 614.8835 | 627.8863 | 640.35 | 650.1037 | 664.6494 | 675.1731 | 683.2505
Qu for Type IA | Average Watershed Slope (%)
Sheet Flow Length (ft) | 0.2 | 0.5 | 1 | 2 | 3 | 4 | 5 | 6 | 8 | 10 | 12 | 14 | 16 | 20 | 25 | 30 | 40 | 50 | 60
3 | 59.4255 | 46.8454 | 38.4846 | 31.1657 | 27.3654 | 24.8793 | 23.0684 | 21.663 | 19.5781 | 18.0694 | 16.9047 | 15.9664 | 15.1871 | 13.9522 | 12.7986 | 11.9141 | 10.6197 | 9.6968 | 8.9926
6 | 81.2039 | 66.4874 | 56.2105 | 46.8454 | 41.8291 | 38.4846 | 36.0143 | 34.0765 | 31.1657 | 29.0309 | 27.3654 | 26.0119 | 24.8793 | 23.0684 | 21.3574 | 20.032 | 18.0694 | 16.6522 | 15.5599
9 | 94.9181 | 79.4594 | 68.3143 | 57.8959 | 52.2063 | 48.3677 | 45.5082 | 43.2501 | 39.8322 | 37.3047 | 35.3201 | 33.6986 | 32.3358 | 30.1444 | 28.0598 | 26.4349 | 24.0116 | 22.2482 | 20.8809
12 | 104.7765 | 89.1036 | 77.5233 | 66.4874 | 60.3725 | 56.2105 | 53.0905 | 50.6143 | 46.8454 | 44.0413 | 41.8291 | 40.0147 | 38.4846 | 36.0143 | 33.6525 | 31.8031 | 29.0309 | 27.0021 | 25.4221
15 | 112.3557 | 96.7228 | 84.9329 | 73.5181 | 67.1181 | 62.7311 | 59.4255 | 56.7917 | 52.7646 | 49.7539 | 47.3697 | 45.4081 | 43.7495 | 41.0632 | 38.4846 | 36.4581 | 33.4079 | 31.1657 | 29.4135
25 | 128.9166 | 114.1246 | 102.3547 | 90.4914 | 83.6419 | 78.8638 | 75.2183 | 72.2853 | 67.7514 | 64.3219 | 61.5811 | 59.3091 | 57.376 | 54.2208 | 51.1629 | 48.7391 | 45.055 | 42.3182 | 40.1616
50 | 147.807 | 135.9047 | 125.4358 | 114.1246 | 107.2713 | 102.3547 | 98.5291 | 95.4043 | 90.4914 | 86.7078 | 83.6419 | 81.0716 | 78.8638 | 75.2183 | 71.6347 | 68.758 | 64.3219 | 60.9753 | 58.3062
75 | 155.9133 | 146.5739 | 137.5723 | 127.2848 | 120.8213 | 116.0894 | 112.3557 | 109.2738 | 104.371 | 100.5488 | 97.4225 | 94.7818 | 92.4991 | 88.7012 | 84.9329 | 81.8827 | 77.1353 | 73.5181 | 70.6109
100 | 160.0166 | 152.8176 | 145.1505 | 135.9047 | 129.9052 | 125.4358 | 121.8677 | 118.8966 | 114.1246 | 110.3675 | 107.2713 | 104.6403 | 102.3547 | 98.5291 | 94.7055 | 91.5907 | 86.7078 | 82.9591 | 79.9285
150 | 163.2217 | 159.3749 | 153.9405 | 146.5739 | 141.4853 | 137.5723 | 134.383 | 131.6867 | 127.2848 | 123.7612 | 120.8213 | 118.2986 | 116.0894 | 112.3557 | 108.5806 | 105.474 | 100.5488 | 96.7228 | 93.6016
200 | 163.5754 | 162.2541 | 158.5985 | 152.8176 | 148.5432 | 145.1505 | 142.33 | 139.9118 | 135.9047 | 132.65 | 129.9052 | 127.53 | 125.4358 | 121.8677 | 118.2253 | 115.203 | 110.3675 | 106.5755 | 103.4599
250 | 162.739 | 163.4071 | 161.2075 | 156.7726 | 153.213 | 150.2886 | 147.807 | 145.6491 | 142.0211 | 139.0325 | 136.4868 | 134.2668 | 132.2971 | 128.9166 | 125.4358 | 122.5264 | 117.8343 | 114.1246 | 111.0578
300 | 161.3451 | 163.6315 | 162.6515 | 159.3749 | 156.4453 | 153.9405 | 151.7668 | 149.8482 | 146.5739 | 143.8385 | 141.4853 | 139.4178 | 137.5723 | 134.383 | 131.0727 | 128.2869 | 123.7612 | 120.1564 | 117.1598
400 | 157.89 | 162.6676 | 163.63 | 162.2541 | 160.3846 | 158.5985 | 156.9595 | 155.4613 | 152.8176 | 150.5416 | 148.5432 | 146.7606 | 145.1505 | 142.33 | 139.357 | 136.823 | 132.65 | 129.2808 | 126.4521
600 | 150.5972 | 158.6343 | 162.2731 | 163.6315 | 163.3417 | 162.6515 | 161.8426 | 161.0068 | 159.3749 | 157.8517 | 156.4453 | 155.1458 | 153.9405 | 151.7668 | 149.4016 | 147.3338 | 143.8385 | 140.9445 | 138.4704
800 | 143.9046 | 153.9891 | 159.408 | 162.6676 | 163.5143 | 163.63 | 163.4414 | 163.1075 | 162.2541 | 161.3205 | 160.3846 | 159.474 | 158.5985 | 156.9595 | 155.1067 | 153.4397 | 150.5416 | 148.0793 | 145.9362
1000 | 137.9766 | 149.4592 | 156.1542 | 160.8256 | 162.5384 | 163.278 | 163.5754 | 163.6382 | 163.4071 | 162.9506 | 162.3993 | 161.8093 | 161.2075 | 160.0166 | 158.5985 | 157.2756 | 154.8976 | 152.8176 | 150.9722
Qu for Type II | Average Watershed Slope (%)
Sheet Flow Length (ft) | 0.2 | 0.5 | 1 | 2 | 3 | 4 | 5 | 6 | 8 | 10 | 12 | 14 | 16 | 20 | 25 | 30 | 40 | 50 | 60
3 | 880.5679 | 739.4691 | 635.2121 | 536.3958 | 482.0413 | 445.2663 | 417.8357 | 396.1606 | 363.3475 | 339.0902 | 320.0561 | 304.5175 | 291.469 | 270.516 | 250.6243 | 235.1525 | 212.1477 | 195.4682 | 182.5777
6 | 1083.4767 | 951.9766 | 846.2316 | 739.4691 | 677.9755 | 635.2121 | 602.684 | 576.5874 | 536.3958 | 506.1319 | 482.0413 | 462.1428 | 445.2663 | 417.8357 | 391.4001 | 370.559 | 339.0902 | 315.8916 | 297.7279
9 | 1184.9993 | 1069.1016 | 969.5651 | 864.3763 | 801.8313 | 757.5243 | 723.3803 | 695.7116 | 652.6167 | 619.7773 | 593.3943 | 571.4378 | 552.6978 | 522.0025 | 492.1383 | 468.3932 | 432.1926 | 405.2279 | 383.944
12 | 1244.9383 | 1144.4688 | 1052.7643 | 951.9766 | 890.4616 | 846.2316 | 811.7931 | 783.6654 | 739.4691 | 705.4782 | 677.9755 | 654.9552 | 635.2121 | 602.684 | 570.8084 | 545.3013 | 506.1319 | 476.7292 | 453.3806
15 | 1283.0496 | 1196.8103 | 1113.1091 | 1017.6959 | 958.0897 | 914.6738 | 880.5679 | 852.5244 | 808.132 | 773.7244 | 745.7193 | 722.1662 | 701.8854 | 668.3095 | 635.2121 | 608.5883 | 567.4621 | 536.3958 | 511.6056
25 | 1338.5134 | 1290.8791 | 1231.2675 | 1154.482 | 1103.0196 | 1064.118 | 1032.7922 | 1006.5569 | 964.1848 | 930.6596 | 902.945 | 879.345 | 858.8131 | 824.3974 | 789.9585 | 761.8869 | 717.8773 | 684.109 | 656.8356
50 | 1335.8054 | 1347.8932 | 1330.4133 | 1290.8791 | 1258.2781 | 1231.2675 | 1208.2611 | 1188.2176 | 1154.482 | 1126.6861 | 1103.0196 | 1082.3978 | 1064.118 | 1032.7922 | 1000.6124 | 973.7824 | 930.6596 | 896.7082 | 868.7449
75 | 1292.5501 | 1339.226 | 1348.5902 | 1334.9777 | 1316.5924 | 1299.08 | 1283.0496 | 1268.4277 | 1242.6982 | 1220.6204 | 1201.2904 | 1184.0918 | 1168.5931 | 1141.5256 | 1113.1091 | 1088.9824 | 1049.4423 | 1017.6959 | 991.1657
100 | 1244.9019 | 1314.3072 | 1342.4318 | 1347.8932 | 1340.4221 | 1330.4133 | 1320.019 | 1309.8609 | 1290.8791 | 1273.7569 | 1258.2781 | 1244.188 | 1231.2675 | 1208.2611 | 1183.5836 | 1162.264 | 1126.6861 | 1097.611 | 1072.9992
150 | 1157.3089 | 1254.5999 | 1307.3613 | 1339.226 | 1347.4921 | 1348.5902 | 1346.7059 | 1343.3985 | 1334.9777 | 1325.7883 | 1316.5924 | 1307.6588 | 1299.08 | 1283.0496 | 1264.9716 | 1248.7448 | 1220.6204 | 1196.8103 | 1176.1517
200 | 1083.4244 | 1196.7676 | 1264.9385 | 1314.3072 | 1333.4539 | 1342.4318 | 1346.7006 | 1348.4221 | 1347.8932 | 1344.7504 | 1340.4221 | 1335.5392 | 1330.4133 | 1320.019 | 1307.3851 | 1295.4456 | 1273.7569 | 1254.6347 | 1237.5936
250 | 1021.0544 | 1144.4209 | 1223.0117 | 1284.823 | 1311.9691 | 1326.8562 | 1335.8054 | 1341.3949 | 1347.0147 | 1348.6493 | 1348.2102 | 1346.5945 | 1344.2766 | 1338.5134 | 1330.4133 | 1322.0897 | 1305.9133 | 1290.8791 | 1277.0414
300 | 967.6598 | 1097.5596 | 1183.5395 | 1254.5999 | 1287.8718 | 1307.3613 | 1319.999 | 1328.665 | 1339.226 | 1344.7429 | 1347.4921 | 1348.5747 | 1348.5902 | 1346.7059 | 1342.4413 | 1337.2052 | 1325.7883 | 1314.329 | 1303.3226
400 | 880.5086 | 1017.6402 | 1113.0588 | 1196.7676 | 1238.7566 | 1264.9385 | 1283.0201 | 1296.2777 | 1314.3072 | 1325.7704 | 1333.4539 | 1338.7478 | 1342.4318 | 1346.7006 | 1348.589 | 1348.3576 | 1344.7504 | 1339.2376 | 1332.994
600 | 755.5577 | 896.6491 | 1000.556 | 1097.5596 | 1149.4512 | 1183.5395 | 1208.2198 | 1227.15 | 1254.5999 | 1273.7255 | 1287.8718 | 1298.7546 | 1307.3613 | 1319.999 | 1330.3973 | 1337.1924 | 1344.7429 | 1347.8898 | 1348.6897
800 | 668.2517 | 808.0723 | 914.615 | 1017.6402 | 1074.646 | 1113.0588 | 1141.4775 | 1163.702 | 1196.7676 | 1220.5806 | 1238.7566 | 1253.177 | 1264.9385 | 1283.0201 | 1299.0541 | 1310.5769 | 1325.7704 | 1334.9638 | 1340.7563
1000 | 602.6282 | 739.41 | 846.1719 | 951.9186 | 1011.7429 | 1052.7103 | 1083.4244 | 1107.7243 | 1144.4209 | 1171.3399 | 1192.233 | 1209.0709 | 1223.0117 | 1244.9019 | 1264.9385 | 1279.8626 | 1300.6344 | 1314.3072 | 1323.8413