## Calculator
|  | Hydrologic Soil Group | Area (Acres) | Slope Category | Assumed Slope | Assumed Sheet Flow Length | Estimated Turbidity for Slope Category (NTU)^
Precipitation (in) | 0.5 | A | 0 | 0-<5% | 5% | 300 ft | 443.3562
K | 0.5 | B | 0 | <5-<10% | 8% | 150 ft | 485.9131
Storm Type | 3 | C | 2 | >10% | 12% | 75 ft | 479.1748
Runoff (in) | 0.025 | D | 1
| 3 | Runoff Curve Number (RCN) | 87.1441
Runoff = | (B2-(0.2*((1000/E6)-10)))^2/(B2+(0.8*((1000/E6)-10))) (NRCS Runoff Equation)
Pink = Input Cells |  | *Assumes 1:1 relationship between Suspended Sediment Concentration and Turbidity
Yellow = Output Cells |  | ^Assumes C factor of 0.003 and P factor of 1.0 (for well-designed sediment trap/basin, P = 0.1)
I
IA
II

## Loading Factors
Loading Factors based on the Modified Universal Soil Loss Equation (MUSLE)
Loading Factors (tons/acre1.12)
Average Watershed Slope (%)
Sheet Flow Length (ft) | 0.2 | 0.5 | 1 | 2 | 3 | 4 | 5 | 6 | 8 | 10 | 12 | 14 | 16 | 20 | 25 | 30 | 40 | 50 | 60
3 | 0.00010335 | 0.0002417 | 0.00045814 | 0.0009756 | 0.001601 | 0.0022128 | 0.0028834 | 0.0036099 | 0.0052195 | 0.0064687 | 0.0073688 | 0.0084794 | 0.0093783 | 0.011172 | 0.013893 | 0.016413 | 0.02129 | 0.0264 | 0.031758
6 | 0.011345 | 0.014403 | 0.017007 | 0.022346 | 0.027525 | 0.030975 | 0.034375 | 0.037717 | 0.044226 | 0.049196 | 0.052779 | 0.056336 | 0.059858 | 0.06561 | 0.071843 | 0.07799 | 0.086914 | 0.094738 | 0.10059
9 | 0.012742 | 0.016591 | 0.01997 | 0.026748 | 0.033318 | 0.037793 | 0.042202 | 0.046538 | 0.055006 | 0.06323 | 0.07286 | 0.080649 | 0.08673 | 0.10014 | 0.11527 | 0.12716 | 0.15025 | 0.1674 | 0.18172
12 | 0.013397 | 0.017705 | 0.021552 | 0.029191 | 0.036601 | 0.04171 | 0.046744 | 0.051699 | 0.061392 | 0.072689 | 0.085491 | 0.097953 | 0.10838 | 0.12867 | 0.15234 | 0.17207 | 0.20867 | 0.238 | 0.26228
15 | 0.013772 | 0.018394 | 0.022568 | 0.030812 | 0.038814 | 0.044379 | 0.049862 | 0.055264 | 0.065841 | 0.080161 | 0.096035 | 0.1115 | 0.12661 | 0.15413 | 0.18511 | 0.21512 | 0.26457 | 0.30734 | 0.34262
25 | 0.014007 | 0.01886 | 0.025871 | 0.039368 | 0.049953 | 0.060261 | 0.070337 | 0.080214 | 0.097309 | 0.12029 | 0.14678 | 0.17259 | 0.19583 | 0.24108 | 0.29479 | 0.34315 | 0.42754 | 0.50022 | 0.56246
50 | 0.014343 | 0.022487 | 0.035587 | 0.055451 | 0.077218 | 0.095863 | 0.11412 | 0.13205 | 0.1671 | 0.21297 | 0.26462 | 0.3174 | 0.36693 | 0.45921 | 0.57006 | 0.6737 | 0.85804 | 1.0164 | 1.1495
75 | 0.014326 | 0.023038 | 0.040023 | 0.070273 | 0.099754 | 0.12866 | 0.15711 | 0.18516 | 0.24029 | 0.31257 | 0.39639 | 0.47627 | 0.55752 | 0.70952 | 0.89447 | 1.0658 | 1.3784 | 1.6503 | 1.8848
100 | 0.014065 | 0.025825 | 0.043209 | 0.0802 | 0.11653 | 0.15515 | 0.19049 | 0.22824 | 0.30268 | 0.39773 | 0.50759 | 0.61867 | 0.72578 | 0.93673 | 1.1875 | 1.426 | 1.8624 | 2.2464 | 2.5771
150 | 0.013772 | 0.025554 | 0.048845 | 0.095033 | 0.14354 | 0.1944 | 0.24478 | 0.29757 | 0.40196 | 0.53568 | 0.69551 | 0.85084 | 1.0074 | 1.3137 | 1.6869 | 2.0409 | 2.6959 | 3.2728 | 3.7738
200 | 0.015865 | 0.027664 | 0.050957 | 0.10617 | 0.16412 | 0.22757 | 0.29359 | 0.3593 | 0.49266 | 0.66766 | 0.87254 | 1.0787 | 1.2863 | 1.692 | 2.19 | 2.6681 | 3.5605 | 4.354 | 5.0482
250 | 0.015289 | 0.026942 | 0.052804 | 0.11357 | 0.1832 | 0.25572 | 0.33389 | 0.4119 | 0.57308 | 0.78228 | 1.0335 | 1.2835 | 1.5352 | 2.0379 | 2.6555 | 3.253 | 4.3719 | 5.3724 | 6.2539
300 | 0.01479 | 0.026276 | 0.054544 | 0.12055 | 0.19572 | 0.27974 | 0.36676 | 0.45952 | 0.64483 | 0.89013 | 1.178 | 1.4708 | 1.7684 | 2.3608 | 3.0904 | 3.8031 | 5.1407 | 6.3442 | 7.4069
400 | 0.014352 | 0.028235 | 0.058906 | 0.13279 | 0.22458 | 0.32273 | 0.42978 | 0.54277 | 0.77474 | 1.0785 | 1.4425 | 1.8148 | 2.1893 | 2.9474 | 3.8875 | 4.8079 | 6.5482 | 8.1207 | 9.5153
600 | 0.013613 | 0.029525 | 0.062089 | 0.15088 | 0.26369 | 0.39464 | 0.53505 | 0.68465 | 0.99946 | 1.4123 | 1.9093 | 2.4242 | 2.9479 | 4.0124 | 5.3493 | 6.6651 | 9.1716 | 11.4633 | 13.5025
800 | 0.012495 | 0.027504 | 0.063367 | 0.16171 | 0.28975 | 0.44179 | 0.60945 | 0.78965 | 1.173 | 1.6823 | 2.2935 | 2.9333 | 3.5925 | 4.9382 | 6.6438 | 8.3342 | 11.5874 | 14.5803 | 17.2642
1000 | 0.011665 | 0.02811 | 0.062576 | 0.16977 | 0.31201 | 0.48119 | 0.66907 | 0.87526 | 1.3229 | 1.9123 | 2.6287 | 3.3812 | 4.1576 | 5.7623 | 7.8025 | 9.8398 | 13.7782 | 17.4263 | 20.7159
Action levels (tons/acre1.12) |  |  | AL assumes C factor of 0.003 (95-100% grass cover), P factor of 1.0 | [6 empty] | C factor | 0.003
| Average Watershed Slope (%) | [8 empty] | P factor | 1 | (P factor for sediment trap/basin = 0.1)
Sheet Flow Length (ft) | 0.2 | 0.5 | 1 | 2 | 3 | 4 | 5 | 6 | 8 | 10 | 12 | 14 | 16 | 20 | 25 | 30 | 40 | 50 | 60
3 | 3.1004e-07 | 7.2509e-07 | 1.3744e-06 | 2.9268e-06 | 4.803e-06 | 6.6383e-06 | 8.6502e-06 | 1.083e-05 | 1.5659e-05 | 1.9406e-05 | 2.2106e-05 | 2.5438e-05 | 2.8135e-05 | 3.3515e-05 | 4.168e-05 | 4.9238e-05 | 6.3871e-05 | 7.92e-05 | 9.5275e-05
6 | 3.4034e-05 | 4.3208e-05 | 5.1021e-05 | 6.7039e-05 | 8.2575e-05 | 9.2925e-05 | 0.00010313 | 0.00011315 | 0.00013268 | 0.00014759 | 0.00015834 | 0.00016901 | 0.00017957 | 0.00019683 | 0.00021553 | 0.00023397 | 0.00026074 | 0.00028422 | 0.00030176
9 | 3.8225e-05 | 4.9774e-05 | 5.9911e-05 | 8.0244e-05 | 9.9954e-05 | 0.00011338 | 0.00012661 | 0.00013961 | 0.00016502 | 0.00018969 | 0.00021858 | 0.00024195 | 0.00026019 | 0.00030041 | 0.0003458 | 0.00038148 | 0.00045074 | 0.00050221 | 0.00054517
12 | 4.0191e-05 | 5.3116e-05 | 6.4655e-05 | 8.7573e-05 | 0.0001098 | 0.00012513 | 0.00014023 | 0.0001551 | 0.00018418 | 0.00021807 | 0.00025647 | 0.00029386 | 0.00032513 | 0.000386 | 0.00045701 | 0.00051622 | 0.000626 | 0.000714 | 0.00078683
15 | 4.1317e-05 | 5.5181e-05 | 6.7705e-05 | 9.2437e-05 | 0.00011644 | 0.00013314 | 0.00014959 | 0.00016579 | 0.00019752 | 0.00024048 | 0.0002881 | 0.00033449 | 0.00037982 | 0.00046238 | 0.00055532 | 0.00064537 | 0.0007937 | 0.00092202 | 0.0010279
25 | 4.202e-05 | 5.658e-05 | 7.7613e-05 | 0.0001181 | 0.00014986 | 0.00018078 | 0.00021101 | 0.00024064 | 0.00029193 | 0.00036087 | 0.00044033 | 0.00051776 | 0.0005875 | 0.00072324 | 0.00088437 | 0.0010295 | 0.0012826 | 0.0015006 | 0.0016874
50 | 4.3028e-05 | 6.7462e-05 | 0.00010676 | 0.00016635 | 0.00023165 | 0.00028759 | 0.00034236 | 0.00039615 | 0.0005013 | 0.00063891 | 0.00079386 | 0.00095221 | 0.0011008 | 0.0013776 | 0.0017102 | 0.0020211 | 0.0025741 | 0.0030493 | 0.0034484
75 | 4.2979e-05 | 6.9115e-05 | 0.00012007 | 0.00021082 | 0.00029926 | 0.00038598 | 0.00047132 | 0.00055547 | 0.00072086 | 0.0009377 | 0.0011892 | 0.0014288 | 0.0016726 | 0.0021286 | 0.0026834 | 0.0031974 | 0.0041353 | 0.004951 | 0.0056543
100 | 4.2194e-05 | 7.7474e-05 | 0.00012963 | 0.0002406 | 0.00034958 | 0.00046545 | 0.00057148 | 0.00068472 | 0.00090805 | 0.0011932 | 0.0015228 | 0.001856 | 0.0021773 | 0.0028102 | 0.0035624 | 0.004278 | 0.0055871 | 0.0067392 | 0.0077312
150 | 4.1316e-05 | 7.6663e-05 | 0.00014654 | 0.0002851 | 0.00043062 | 0.0005832 | 0.00073434 | 0.00089271 | 0.0012059 | 0.001607 | 0.0020865 | 0.0025525 | 0.0030222 | 0.0039412 | 0.0050606 | 0.0061226 | 0.0080877 | 0.0098183 | 0.011321
200 | 4.7594e-05 | 8.2992e-05 | 0.00015287 | 0.0003185 | 0.00049236 | 0.00068271 | 0.00088078 | 0.0010779 | 0.001478 | 0.002003 | 0.0026176 | 0.0032362 | 0.003859 | 0.0050761 | 0.00657 | 0.0080043 | 0.010682 | 0.013062 | 0.015144
250 | 4.5868e-05 | 8.0827e-05 | 0.00015841 | 0.00034072 | 0.00054959 | 0.00076715 | 0.0010017 | 0.0012357 | 0.0017192 | 0.0023468 | 0.0031005 | 0.0038505 | 0.0046055 | 0.0061138 | 0.0079664 | 0.0097591 | 0.013116 | 0.016117 | 0.018762
300 | 4.437e-05 | 7.8828e-05 | 0.00016363 | 0.00036165 | 0.00058716 | 0.00083923 | 0.0011003 | 0.0013786 | 0.0019345 | 0.0026704 | 0.003534 | 0.0044123 | 0.0053052 | 0.0070824 | 0.0092711 | 0.011409 | 0.015422 | 0.019033 | 0.022221
400 | 4.3056e-05 | 8.4704e-05 | 0.00017672 | 0.00039836 | 0.00067374 | 0.00096819 | 0.0012894 | 0.0016283 | 0.0023242 | 0.0032355 | 0.0043276 | 0.0054443 | 0.0065678 | 0.0088423 | 0.011663 | 0.014424 | 0.019645 | 0.024362 | 0.028546
600 | 4.0839e-05 | 8.8574e-05 | 0.00018627 | 0.00045263 | 0.00079107 | 0.0011839 | 0.0016052 | 0.002054 | 0.0029984 | 0.004237 | 0.0057278 | 0.0072725 | 0.0088438 | 0.012037 | 0.016048 | 0.019995 | 0.027515 | 0.03439 | 0.040507
800 | 3.7485e-05 | 8.2513e-05 | 0.0001901 | 0.00048512 | 0.00086924 | 0.0013254 | 0.0018283 | 0.0023689 | 0.0035189 | 0.005047 | 0.0068806 | 0.0088 | 0.010777 | 0.014815 | 0.019931 | 0.025003 | 0.034762 | 0.043741 | 0.051793
1000 | 3.4994e-05 | 8.4331e-05 | 0.00018773 | 0.0005093 | 0.00093602 | 0.0014436 | 0.0020072 | 0.0026258 | 0.0039686 | 0.005737 | 0.007886 | 0.010143 | 0.012473 | 0.017287 | 0.023408 | 0.029519 | 0.041335 | 0.052279 | 0.062148

## LS
LS Factors for Construction Sites (From NRCS 1997-"Conservation Planning with the RUSLE")
Average Watershed Slope (%)
Sheet Flow Length (ft) | 0.2 | 0.5 | 1 | 2 | 3 | 4 | 5 | 6 | 8 | 10 | 12 | 14 | 16 | 20 | 25 | 30 | 40 | 50 | 60
<3 | 0.05 | 0.07 | 0.09 | 0.13 | 0.17 | 0.2 | 0.23 | 0.26 | 0.32 | 0.35 | 0.36 | 0.38 | 0.39 | 0.41 | 0.45 | 0.48 | 0.53 | 0.58 | 0.63
6 | 0.05 | 0.07 | 0.09 | 0.13 | 0.17 | 0.2 | 0.23 | 0.26 | 0.32 | 0.37 | 0.41 | 0.45 | 0.49 | 0.56 | 0.64 | 0.72 | 0.85 | 0.97 | 1.07
9 | 0.05 | 0.07 | 0.09 | 0.13 | 0.17 | 0.2 | 0.23 | 0.26 | 0.32 | 0.38 | 0.45 | 0.51 | 0.56 | 0.67 | 0.8 | 0.91 | 1.13 | 1.31 | 1.47
12 | 0.05 | 0.07 | 0.09 | 0.13 | 0.17 | 0.2 | 0.23 | 0.26 | 0.32 | 0.39 | 0.47 | 0.55 | 0.62 | 0.76 | 0.93 | 1.08 | 1.37 | 1.62 | 1.84
15 | 0.05 | 0.07 | 0.09 | 0.13 | 0.17 | 0.2 | 0.23 | 0.26 | 0.32 | 0.4 | 0.49 | 0.58 | 0.67 | 0.84 | 1.04 | 1.24 | 1.59 | 1.91 | 2.19
25 | 0.05 | 0.07 | 0.1 | 0.16 | 0.21 | 0.26 | 0.31 | 0.36 | 0.45 | 0.57 | 0.71 | 0.85 | 0.98 | 1.24 | 1.56 | 1.86 | 2.41 | 2.91 | 3.36
50 | 0.05 | 0.08 | 0.13 | 0.21 | 0.3 | 0.38 | 0.46 | 0.54 | 0.7 | 0.91 | 1.15 | 1.4 | 1.64 | 2.1 | 2.67 | 3.22 | 4.24 | 5.16 | 5.97
75 | 0.05 | 0.08 | 0.14 | 0.25 | 0.36 | 0.47 | 0.58 | 0.69 | 0.91 | 1.2 | 1.54 | 1.87 | 2.21 | 2.86 | 3.67 | 4.44 | 5.89 | 7.2 | 8.37
100 | 0.05 | 0.09 | 0.15 | 0.28 | 0.41 | 0.55 | 0.68 | 0.82 | 1.1 | 1.46 | 1.88 | 2.31 | 2.73 | 3.57 | 4.59 | 5.58 | 7.44 | 9.13 | 10.63
150 | 0.05 | 0.09 | 0.17 | 0.33 | 0.5 | 0.68 | 0.86 | 1.05 | 1.43 | 1.92 | 2.51 | 3.09 | 3.68 | 4.85 | 6.3 | 7.7 | 10.35 | 12.75 | 14.89
200 | 0.06 | 0.1 | 0.18 | 0.37 | 0.57 | 0.79 | 1.02 | 1.25 | 1.72 | 2.34 | 3.07 | 3.81 | 4.56 | 6.04 | 7.88 | 9.67 | 13.07 | 16.16 | 18.92
250 | 0.06 | 0.1 | 0.19 | 0.4 | 0.64 | 0.89 | 1.16 | 1.43 | 1.99 | 2.72 | 3.6 | 4.48 | 5.37 | 7.16 | 9.38 | 11.55 | 15.67 | 19.42 | 22.78
300 | 0.06 | 0.1 | 0.2 | 0.43 | 0.69 | 0.98 | 1.28 | 1.6 | 2.24 | 3.09 | 4.09 | 5.11 | 6.15 | 8.23 | 10.81 | 13.35 | 18.17 | 22.57 | 26.51
400 | 0.06 | 0.11 | 0.22 | 0.48 | 0.8 | 1.14 | 1.51 | 1.9 | 2.7 | 3.75 | 5.01 | 6.3 | 7.6 | 10.24 | 13.53 | 16.77 | 22.95 | 28.6 | 33.67
600 | 0.06 | 0.12 | 0.24 | 0.56 | 0.96 | 1.42 | 1.91 | 2.43 | 3.52 | 4.95 | 6.67 | 8.45 | 10.26 | 13.94 | 18.57 | 23.14 | 31.89 | 39.95 | 47.18
800 | 0.06 | 0.12 | 0.26 | 0.63 | 1.1 | 1.65 | 2.25 | 2.89 | 4.24 | 6.03 | 8.17 | 10.4 | 12.69 | 17.35 | 23.24 | 29.07 | 40.29 | 50.63 | 59.93
1000 | 0.06 | 0.13 | 0.27 | 0.69 | 1.23 | 1.86 | 2.55 | 3.3 | 4.91 | 7.02 | 9.57 | 12.23 | 14.96 | 20.57 | 27.66 | 34.71 | 48.29 | 60.84 | 72.15

## Peak Flow
Peak Flow Values
NRCS Peak Coefficients |  | Tc=Flow Path/(58,084*Watershed Slope^0.5)
Storm Type | Formula
I | 10^(2.3055-0.51429*LOG10(Tc)-0.1175*(LOG10(Tc))^2)
IA | 10^(2.0325-0.31583*LOG10(Tc)-0.13748*(LOG10(Tc))^2)
II | 10^(2.55323-0.61512*LOG10(Tc)-0.16403*(LOG10(Tc))^2)
Tc | Average Watershed Slope (%)
Sheet Flow Length (ft) | 0.2 | 0.5 | 1 | 2 | 3 | 4 | 5 | 6 | 8 | 10 | 12 | 14 | 16 | 20 | 25 | 30 | 40 | 50 | 60
3 | 0.0011549 | 0.00073043 | 0.00051649 | 0.00036522 | 0.0002982 | 0.00025825 | 0.00023098 | 0.00021086 | 0.00018261 | 0.00016333 | 0.0001491 | 0.00013804 | 0.00012912 | 0.00011549 | 0.0001033 | 9.4298e-05 | 8.1665e-05 | 7.3043e-05 | 6.6679e-05
6 | 0.0023098 | 0.0014609 | 0.001033 | 0.00073043 | 0.0005964 | 0.00051649 | 0.00046197 | 0.00042172 | 0.00036522 | 0.00032666 | 0.0002982 | 0.00027608 | 0.00025825 | 0.00023098 | 0.0002066 | 0.0001886 | 0.00016333 | 0.00014609 | 0.00013336
9 | 0.0034647 | 0.0021913 | 0.0015495 | 0.0010956 | 0.00089459 | 0.00077474 | 0.00069295 | 0.00063257 | 0.00054782 | 0.00048999 | 0.0004473 | 0.00041412 | 0.00038737 | 0.00034647 | 0.0003099 | 0.0002829 | 0.00024499 | 0.00021913 | 0.00020004
12 | 0.0046197 | 0.0029217 | 0.002066 | 0.0014609 | 0.0011928 | 0.001033 | 0.00092393 | 0.00084343 | 0.00073043 | 0.00065332 | 0.0005964 | 0.00055215 | 0.00051649 | 0.00046197 | 0.00041319 | 0.00037719 | 0.00032666 | 0.00029217 | 0.00026672
15 | 0.0057746 | 0.0036522 | 0.0025825 | 0.0018261 | 0.001491 | 0.0012912 | 0.0011549 | 0.0010543 | 0.00091304 | 0.00081665 | 0.00074549 | 0.00069019 | 0.00064562 | 0.00057746 | 0.00051649 | 0.00047149 | 0.00040832 | 0.00036522 | 0.0003334
25 | 0.0096243 | 0.0060869 | 0.0043041 | 0.0030435 | 0.002485 | 0.0021521 | 0.0019249 | 0.0017571 | 0.0015217 | 0.0013611 | 0.0012425 | 0.0011503 | 0.001076 | 0.00096243 | 0.00086082 | 0.00078582 | 0.00068054 | 0.00060869 | 0.00055566
50 | 0.019249 | 0.012174 | 0.0086082 | 0.0060869 | 0.00497 | 0.0043041 | 0.0038497 | 0.0035143 | 0.0030435 | 0.0027222 | 0.002485 | 0.0023006 | 0.0021521 | 0.0019249 | 0.0017216 | 0.0015716 | 0.0013611 | 0.0012174 | 0.0011113
75 | 0.028873 | 0.018261 | 0.012912 | 0.0091304 | 0.0074549 | 0.0064562 | 0.0057746 | 0.0052714 | 0.0045652 | 0.0040832 | 0.0037275 | 0.003451 | 0.0032281 | 0.0028873 | 0.0025825 | 0.0023575 | 0.0020416 | 0.0018261 | 0.001667
100 | 0.038497 | 0.024348 | 0.017216 | 0.012174 | 0.0099399 | 0.0086082 | 0.0076994 | 0.0070286 | 0.0060869 | 0.0054443 | 0.00497 | 0.0046013 | 0.0043041 | 0.0038497 | 0.0034433 | 0.0031433 | 0.0027222 | 0.0024348 | 0.0022226
150 | 0.057746 | 0.036522 | 0.025825 | 0.018261 | 0.01491 | 0.012912 | 0.011549 | 0.010543 | 0.0091304 | 0.0081665 | 0.0074549 | 0.0069019 | 0.0064562 | 0.0057746 | 0.0051649 | 0.0047149 | 0.0040832 | 0.0036522 | 0.003334
200 | 0.076994 | 0.048695 | 0.034433 | 0.024348 | 0.01988 | 0.017216 | 0.015399 | 0.014057 | 0.012174 | 0.010889 | 0.0099399 | 0.0092026 | 0.0086082 | 0.0076994 | 0.0068866 | 0.0062866 | 0.0054443 | 0.0048695 | 0.0044453
250 | 0.096243 | 0.060869 | 0.043041 | 0.030435 | 0.02485 | 0.021521 | 0.019249 | 0.017571 | 0.015217 | 0.013611 | 0.012425 | 0.011503 | 0.01076 | 0.0096243 | 0.0086082 | 0.0078582 | 0.0068054 | 0.0060869 | 0.0055566
300 | 0.11549 | 0.073043 | 0.051649 | 0.036522 | 0.02982 | 0.025825 | 0.023098 | 0.021086 | 0.018261 | 0.016333 | 0.01491 | 0.013804 | 0.012912 | 0.011549 | 0.01033 | 0.0094298 | 0.0081665 | 0.0073043 | 0.0066679
400 | 0.15399 | 0.097391 | 0.068866 | 0.048695 | 0.03976 | 0.034433 | 0.030798 | 0.028114 | 0.024348 | 0.021777 | 0.01988 | 0.018405 | 0.017216 | 0.015399 | 0.013773 | 0.012573 | 0.010889 | 0.0097391 | 0.0088905
600 | 0.23098 | 0.14609 | 0.1033 | 0.073043 | 0.05964 | 0.051649 | 0.046197 | 0.042172 | 0.036522 | 0.032666 | 0.02982 | 0.027608 | 0.025825 | 0.023098 | 0.02066 | 0.01886 | 0.016333 | 0.014609 | 0.013336
800 | 0.30798 | 0.19478 | 0.13773 | 0.097391 | 0.079519 | 0.068866 | 0.061595 | 0.056229 | 0.048695 | 0.043555 | 0.03976 | 0.03681 | 0.034433 | 0.030798 | 0.027546 | 0.025146 | 0.021777 | 0.019478 | 0.017781
1000 | 0.38497 | 0.24348 | 0.17216 | 0.12174 | 0.099399 | 0.086082 | 0.076994 | 0.070286 | 0.060869 | 0.054443 | 0.0497 | 0.046013 | 0.043041 | 0.038497 | 0.034433 | 0.031433 | 0.027222 | 0.024348 | 0.022226
Qu for Type I | Average Watershed Slope (%)
Sheet Flow Length (ft) | 0.2 | 0.5 | 1 | 2 | 3 | 4 | 5 | 6 | 8 | 10 | 12 | 14 | 16 | 20 | 25 | 30 | 40 | 50 | 60
3 | 634.3649 | 578.984 | 532.69 | 484.1264 | 455.2034 | 434.6293 | 418.7041 | 405.7435 | 385.4388 | 369.8535 | 357.2512 | 346.7023 | 337.651 | 322.7218 | 308.0611 | 296.2987 | 278.1654 | 264.483 | 253.5656
6 | 699.32 | 659.2937 | 621.6339 | 578.984 | 552.2578 | 532.69 | 517.2381 | 504.4703 | 484.1264 | 468.2317 | 455.2034 | 444.1774 | 434.6293 | 418.7041 | 402.8502 | 389.9753 | 369.8535 | 354.4477 | 342.0152
9 | 723.718 | 695.3541 | 665.1052 | 628.4211 | 604.4627 | 586.526 | 572.148 | 560.1338 | 540.7543 | 525.4207 | 512.7318 | 501.9106 | 492.4802 | 476.6308 | 460.7057 | 447.6674 | 427.1035 | 411.2072 | 398.2835
12 | 734.0358 | 714.8185 | 690.7156 | 659.2937 | 637.9443 | 621.6339 | 608.3849 | 597.2061 | 578.984 | 564.4122 | 552.2578 | 541.8272 | 532.69 | 517.2381 | 501.5968 | 488.7075 | 468.2317 | 452.2839 | 439.2432
15 | 737.8358 | 726.0551 | 707.1326 | 680.3123 | 661.3286 | 646.5348 | 634.3649 | 624.0029 | 606.9481 | 593.1779 | 581.6102 | 571.6277 | 562.8432 | 547.907 | 532.69 | 520.0804 | 499.9251 | 484.1264 | 471.1447
25 | 732.4603 | 738.1882 | 732.0579 | 717.1333 | 704.5294 | 693.9537 | 684.8634 | 676.8858 | 663.3416 | 652.0738 | 642.4035 | 633.9197 | 626.3543 | 613.2897 | 599.7353 | 588.328 | 569.7847 | 554.9972 | 542.6882
50 | 694.9928 | 723.5005 | 735.3006 | 738.1882 | 735.69 | 732.0579 | 728.1933 | 724.3674 | 717.1333 | 710.5379 | 704.5294 | 699.0262 | 693.9537 | 684.8634 | 675.034 | 666.4787 | 652.0738 | 640.1836 | 630.0353
75 | 658.8233 | 698.9742 | 720.6357 | 733.9162 | 737.5945 | 738.3348 | 737.8358 | 736.7332 | 733.7301 | 730.3463 | 726.9072 | 723.5333 | 720.2702 | 714.1247 | 707.1326 | 700.8093 | 689.7558 | 680.3123 | 672.0583
100 | 627.8863 | 675.1731 | 703.2163 | 723.5005 | 731.4676 | 735.3006 | 737.2147 | 738.0859 | 738.1882 | 737.1948 | 735.69 | 733.9343 | 732.0579 | 728.1933 | 723.4295 | 718.882 | 710.5379 | 703.1093 | 696.4403
150 | 578.3791 | 633.841 | 669.7037 | 698.9742 | 712.6247 | 720.6357 | 725.8551 | 729.4595 | 733.9162 | 736.3203 | 737.5945 | 738.1849 | 738.3348 | 737.8358 | 736.401 | 734.5377 | 730.3463 | 726.0551 | 721.8865
200 | 540.115 | 599.9235 | 640.35 | 675.1731 | 692.4683 | 703.2163 | 710.6337 | 716.0765 | 723.5005 | 728.2522 | 731.4676 | 733.7116 | 735.3006 | 737.2147 | 738.1953 | 738.3009 | 737.1948 | 735.268 | 733.0058
250 | 509.2166 | 571.5358 | 614.8835 | 653.4589 | 673.2994 | 685.9934 | 694.9928 | 701.7713 | 711.3735 | 717.8672 | 722.5353 | 726.0252 | 728.7046 | 732.4603 | 735.3006 | 736.9341 | 738.2445 | 738.1882 | 737.4465
300 | 483.4602 | 547.2731 | 592.5898 | 633.841 | 655.5542 | 669.7037 | 679.8995 | 687.6963 | 698.9742 | 706.8207 | 712.6247 | 717.0944 | 720.6357 | 725.8551 | 730.1841 | 733.0487 | 736.3203 | 737.7943 | 738.3043
400 | 442.3805 | 507.5528 | 555.2013 | 599.9235 | 624.1791 | 640.35 | 652.232 | 661.4796 | 675.1731 | 684.9926 | 692.4683 | 698.3902 | 703.2163 | 710.6337 | 717.2175 | 721.961 | 728.2522 | 732.1044 | 734.5739
600 | 384.7809 | 449.9169 | 499.2639 | 547.2731 | 574.1969 | 592.5898 | 606.3787 | 617.3005 | 633.841 | 646.0353 | 655.5542 | 663.2726 | 669.7037 | 679.8995 | 689.3741 | 696.5561 | 706.8207 | 713.8478 | 718.9628
800 | 344.993 | 408.8566 | 458.3403 | 507.5528 | 535.7017 | 555.2013 | 569.9844 | 581.8058 | 599.9235 | 613.4716 | 624.1791 | 632.9588 | 640.35 | 652.232 | 663.491 | 672.2001 | 684.9926 | 694.0726 | 700.9194
1000 | 315.1485 | 377.4048 | 426.4344 | 475.963 | 504.6847 | 524.7715 | 540.115 | 552.4627 | 571.5358 | 585.9298 | 597.3955 | 606.8628 | 614.8835 | 627.8863 | 640.35 | 650.1037 | 664.6494 | 675.1731 | 683.2505
Qu for Type IA | Average Watershed Slope (%)
Sheet Flow Length (ft) | 0.2 | 0.5 | 1 | 2 | 3 | 4 | 5 | 6 | 8 | 10 | 12 | 14 | 16 | 20 | 25 | 30 | 40 | 50 | 60
3 | 59.4255 | 46.8454 | 38.4846 | 31.1657 | 27.3654 | 24.8793 | 23.0684 | 21.663 | 19.5781 | 18.0694 | 16.9047 | 15.9664 | 15.1871 | 13.9522 | 12.7986 | 11.9141 | 10.6197 | 9.6968 | 8.9926
6 | 81.2039 | 66.4874 | 56.2105 | 46.8454 | 41.8291 | 38.4846 | 36.0143 | 34.0765 | 31.1657 | 29.0309 | 27.3654 | 26.0119 | 24.8793 | 23.0684 | 21.3574 | 20.032 | 18.0694 | 16.6522 | 15.5599
9 | 94.9181 | 79.4594 | 68.3143 | 57.8959 | 52.2063 | 48.3677 | 45.5082 | 43.2501 | 39.8322 | 37.3047 | 35.3201 | 33.6986 | 32.3358 | 30.1444 | 28.0598 | 26.4349 | 24.0116 | 22.2482 | 20.8809
12 | 104.7765 | 89.1036 | 77.5233 | 66.4874 | 60.3725 | 56.2105 | 53.0905 | 50.6143 | 46.8454 | 44.0413 | 41.8291 | 40.0147 | 38.4846 | 36.0143 | 33.6525 | 31.8031 | 29.0309 | 27.0021 | 25.4221
15 | 112.3557 | 96.7228 | 84.9329 | 73.5181 | 67.1181 | 62.7311 | 59.4255 | 56.7917 | 52.7646 | 49.7539 | 47.3697 | 45.4081 | 43.7495 | 41.0632 | 38.4846 | 36.4581 | 33.4079 | 31.1657 | 29.4135
25 | 128.9166 | 114.1246 | 102.3547 | 90.4914 | 83.6419 | 78.8638 | 75.2183 | 72.2853 | 67.7514 | 64.3219 | 61.5811 | 59.3091 | 57.376 | 54.2208 | 51.1629 | 48.7391 | 45.055 | 42.3182 | 40.1616
50 | 147.807 | 135.9047 | 125.4358 | 114.1246 | 107.2713 | 102.3547 | 98.5291 | 95.4043 | 90.4914 | 86.7078 | 83.6419 | 81.0716 | 78.8638 | 75.2183 | 71.6347 | 68.758 | 64.3219 | 60.9753 | 58.3062
75 | 155.9133 | 146.5739 | 137.5723 | 127.2848 | 120.8213 | 116.0894 | 112.3557 | 109.2738 | 104.371 | 100.5488 | 97.4225 | 94.7818 | 92.4991 | 88.7012 | 84.9329 | 81.8827 | 77.1353 | 73.5181 | 70.6109
100 | 160.0166 | 152.8176 | 145.1505 | 135.9047 | 129.9052 | 125.4358 | 121.8677 | 118.8966 | 114.1246 | 110.3675 | 107.2713 | 104.6403 | 102.3547 | 98.5291 | 94.7055 | 91.5907 | 86.7078 | 82.9591 | 79.9285
150 | 163.2217 | 159.3749 | 153.9405 | 146.5739 | 141.4853 | 137.5723 | 134.383 | 131.6867 | 127.2848 | 123.7612 | 120.8213 | 118.2986 | 116.0894 | 112.3557 | 108.5806 | 105.474 | 100.5488 | 96.7228 | 93.6016
200 | 163.5754 | 162.2541 | 158.5985 | 152.8176 | 148.5432 | 145.1505 | 142.33 | 139.9118 | 135.9047 | 132.65 | 129.9052 | 127.53 | 125.4358 | 121.8677 | 118.2253 | 115.203 | 110.3675 | 106.5755 | 103.4599
250 | 162.739 | 163.4071 | 161.2075 | 156.7726 | 153.213 | 150.2886 | 147.807 | 145.6491 | 142.0211 | 139.0325 | 136.4868 | 134.2668 | 132.2971 | 128.9166 | 125.4358 | 122.5264 | 117.8343 | 114.1246 | 111.0578
300 | 161.3451 | 163.6315 | 162.6515 | 159.3749 | 156.4453 | 153.9405 | 151.7668 | 149.8482 | 146.5739 | 143.8385 | 141.4853 | 139.4178 | 137.5723 | 134.383 | 131.0727 | 128.2869 | 123.7612 | 120.1564 | 117.1598
400 | 157.89 | 162.6676 | 163.63 | 162.2541 | 160.3846 | 158.5985 | 156.9595 | 155.4613 | 152.8176 | 150.5416 | 148.5432 | 146.7606 | 145.1505 | 142.33 | 139.357 | 136.823 | 132.65 | 129.2808 | 126.4521
600 | 150.5972 | 158.6343 | 162.2731 | 163.6315 | 163.3417 | 162.6515 | 161.8426 | 161.0068 | 159.3749 | 157.8517 | 156.4453 | 155.1458 | 153.9405 | 151.7668 | 149.4016 | 147.3338 | 143.8385 | 140.9445 | 138.4704
800 | 143.9046 | 153.9891 | 159.408 | 162.6676 | 163.5143 | 163.63 | 163.4414 | 163.1075 | 162.2541 | 161.3205 | 160.3846 | 159.474 | 158.5985 | 156.9595 | 155.1067 | 153.4397 | 150.5416 | 148.0793 | 145.9362
1000 | 137.9766 | 149.4592 | 156.1542 | 160.8256 | 162.5384 | 163.278 | 163.5754 | 163.6382 | 163.4071 | 162.9506 | 162.3993 | 161.8093 | 161.2075 | 160.0166 | 158.5985 | 157.2756 | 154.8976 | 152.8176 | 150.9722
Qu for Type II | Average Watershed Slope (%)
Sheet Flow Length (ft) | 0.2 | 0.5 | 1 | 2 | 3 | 4 | 5 | 6 | 8 | 10 | 12 | 14 | 16 | 20 | 25 | 30 | 40 | 50 | 60
3 | 880.5679 | 739.4691 | 635.2121 | 536.3958 | 482.0413 | 445.2663 | 417.8357 | 396.1606 | 363.3475 | 339.0902 | 320.0561 | 304.5175 | 291.469 | 270.516 | 250.6243 | 235.1525 | 212.1477 | 195.4682 | 182.5777
6 | 1083.4767 | 951.9766 | 846.2316 | 739.4691 | 677.9755 | 635.2121 | 602.684 | 576.5874 | 536.3958 | 506.1319 | 482.0413 | 462.1428 | 445.2663 | 417.8357 | 391.4001 | 370.559 | 339.0902 | 315.8916 | 297.7279
9 | 1184.9993 | 1069.1016 | 969.5651 | 864.3763 | 801.8313 | 757.5243 | 723.3803 | 695.7116 | 652.6167 | 619.7773 | 593.3943 | 571.4378 | 552.6978 | 522.0025 | 492.1383 | 468.3932 | 432.1926 | 405.2279 | 383.944
12 | 1244.9383 | 1144.4688 | 1052.7643 | 951.9766 | 890.4616 | 846.2316 | 811.7931 | 783.6654 | 739.4691 | 705.4782 | 677.9755 | 654.9552 | 635.2121 | 602.684 | 570.8084 | 545.3013 | 506.1319 | 476.7292 | 453.3806
15 | 1283.0496 | 1196.8103 | 1113.1091 | 1017.6959 | 958.0897 | 914.6738 | 880.5679 | 852.5244 | 808.132 | 773.7244 | 745.7193 | 722.1662 | 701.8854 | 668.3095 | 635.2121 | 608.5883 | 567.4621 | 536.3958 | 511.6056
25 | 1338.5134 | 1290.8791 | 1231.2675 | 1154.482 | 1103.0196 | 1064.118 | 1032.7922 | 1006.5569 | 964.1848 | 930.6596 | 902.945 | 879.345 | 858.8131 | 824.3974 | 789.9585 | 761.8869 | 717.8773 | 684.109 | 656.8356
50 | 1335.8054 | 1347.8932 | 1330.4133 | 1290.8791 | 1258.2781 | 1231.2675 | 1208.2611 | 1188.2176 | 1154.482 | 1126.6861 | 1103.0196 | 1082.3978 | 1064.118 | 1032.7922 | 1000.6124 | 973.7824 | 930.6596 | 896.7082 | 868.7449
75 | 1292.5501 | 1339.226 | 1348.5902 | 1334.9777 | 1316.5924 | 1299.08 | 1283.0496 | 1268.4277 | 1242.6982 | 1220.6204 | 1201.2904 | 1184.0918 | 1168.5931 | 1141.5256 | 1113.1091 | 1088.9824 | 1049.4423 | 1017.6959 | 991.1657
100 | 1244.9019 | 1314.3072 | 1342.4318 | 1347.8932 | 1340.4221 | 1330.4133 | 1320.019 | 1309.8609 | 1290.8791 | 1273.7569 | 1258.2781 | 1244.188 | 1231.2675 | 1208.2611 | 1183.5836 | 1162.264 | 1126.6861 | 1097.611 | 1072.9992
150 | 1157.3089 | 1254.5999 | 1307.3613 | 1339.226 | 1347.4921 | 1348.5902 | 1346.7059 | 1343.3985 | 1334.9777 | 1325.7883 | 1316.5924 | 1307.6588 | 1299.08 | 1283.0496 | 1264.9716 | 1248.7448 | 1220.6204 | 1196.8103 | 1176.1517
200 | 1083.4244 | 1196.7676 | 1264.9385 | 1314.3072 | 1333.4539 | 1342.4318 | 1346.7006 | 1348.4221 | 1347.8932 | 1344.7504 | 1340.4221 | 1335.5392 | 1330.4133 | 1320.019 | 1307.3851 | 1295.4456 | 1273.7569 | 1254.6347 | 1237.5936
250 | 1021.0544 | 1144.4209 | 1223.0117 | 1284.823 | 1311.9691 | 1326.8562 | 1335.8054 | 1341.3949 | 1347.0147 | 1348.6493 | 1348.2102 | 1346.5945 | 1344.2766 | 1338.5134 | 1330.4133 | 1322.0897 | 1305.9133 | 1290.8791 | 1277.0414
300 | 967.6598 | 1097.5596 | 1183.5395 | 1254.5999 | 1287.8718 | 1307.3613 | 1319.999 | 1328.665 | 1339.226 | 1344.7429 | 1347.4921 | 1348.5747 | 1348.5902 | 1346.7059 | 1342.4413 | 1337.2052 | 1325.7883 | 1314.329 | 1303.3226
400 | 880.5086 | 1017.6402 | 1113.0588 | 1196.7676 | 1238.7566 | 1264.9385 | 1283.0201 | 1296.2777 | 1314.3072 | 1325.7704 | 1333.4539 | 1338.7478 | 1342.4318 | 1346.7006 | 1348.589 | 1348.3576 | 1344.7504 | 1339.2376 | 1332.994
600 | 755.5577 | 896.6491 | 1000.556 | 1097.5596 | 1149.4512 | 1183.5395 | 1208.2198 | 1227.15 | 1254.5999 | 1273.7255 | 1287.8718 | 1298.7546 | 1307.3613 | 1319.999 | 1330.3973 | 1337.1924 | 1344.7429 | 1347.8898 | 1348.6897
800 | 668.2517 | 808.0723 | 914.615 | 1017.6402 | 1074.646 | 1113.0588 | 1141.4775 | 1163.702 | 1196.7676 | 1220.5806 | 1238.7566 | 1253.177 | 1264.9385 | 1283.0201 | 1299.0541 | 1310.5769 | 1325.7704 | 1334.9638 | 1340.7563
1000 | 602.6282 | 739.41 | 846.1719 | 951.9186 | 1011.7429 | 1052.7103 | 1083.4244 | 1107.7243 | 1144.4209 | 1171.3399 | 1192.233 | 1209.0709 | 1223.0117 | 1244.9019 | 1264.9385 | 1279.8626 | 1300.6344 | 1314.3072 | 1323.8413