## DISTRICT_07
System Name | Source | PS Code | Chemical Type | Storet No | Chemical Name | Sample Interval (months) | Date Last Sample |  | Findings | Date Next Sample | Status
SUNDALE MUTUAL WATER COMPANY A, B | WELL 03 | 1900563-003 |  |  | *** ALL SCHEDULE CONSTITUENTS ARE WAIVED *** | 999
SUNDALE MUTUAL WATER COMPANY A, B | WELL 04 | 1900563-004 |  |  | *** ALL SCHEDULE CONSTITUENTS ARE WAIVED *** | 999
SUNDALE MUTUAL WATER COMPANY A, B | REPRESENTATIVE SAMPLE POINT - ZONE A | 1900563-005 | INORGANIC | A-031 | PERCHLORATE | 036 | 2013/08/07 | < | .000 | 2016/08
SUNDALE MUTUAL WATER COMPANY A, B | REPRESENTATIVE SAMPLE POINT - ZONE A | 1900563-005 | SECONDARY/GP | 00081 | COLOR | 036 | 2012/04/03 | < | .000 | 2015/04
SUNDALE MUTUAL WATER COMPANY A, B | REPRESENTATIVE SAMPLE POINT - ZONE A | 1900563-005 | SECONDARY/GP | 00086 | ODOR THRESHOLD @ 60 C | 036 | 2012/04/03 |  | 1.000 | 2015/04
SUNDALE MUTUAL WATER COMPANY A, B | REPRESENTATIVE SAMPLE POINT - ZONE A | 1900563-005 | SECONDARY/GP | 00095 | SPECIFIC CONDUCTANCE | 036 | 2012/04/03 | . | 590.000 | 2015/04
SUNDALE MUTUAL WATER COMPANY A, B | REPRESENTATIVE SAMPLE POINT - ZONE A | 1900563-005 | SECONDARY/GP | 00403 | PH, LABORATORY | 036 | 2012/04/03 | . | 7.800 | 2015/04
SUNDALE MUTUAL WATER COMPANY A, B | REPRESENTATIVE SAMPLE POINT - ZONE A | 1900563-005 | SECONDARY/GP | 00440 | BICARBONATE ALKALINITY | 036 | 2012/04/03 | . | 180.000 | 2015/04
SUNDALE MUTUAL WATER COMPANY A, B | REPRESENTATIVE SAMPLE POINT - ZONE A | 1900563-005 | SECONDARY/GP | 00445 | CARBONATE ALKALINITY | 036 | 2012/04/03 | < | .000 | 2015/04
SUNDALE MUTUAL WATER COMPANY A, B | REPRESENTATIVE SAMPLE POINT - ZONE A | 1900563-005 | NITRATE/NITRITE | 00620 | NITRITE (AS N) | 036 | 2012/04/03 | < | .000 | 2015/04
SUNDALE MUTUAL WATER COMPANY A, B | REPRESENTATIVE SAMPLE POINT - ZONE A | 1900563-005 | SECONDARY/GP | 00900 | HARDNESS (TOTAL) AS CACO3 | 036 | 2012/04/03 | . | 190.000 | 2015/04
SUNDALE MUTUAL WATER COMPANY A, B | REPRESENTATIVE SAMPLE POINT - ZONE A | 1900563-005 | SECONDARY/GP | 00916 | CALCIUM | 036 | 2012/04/03 | . | 64.000 | 2015/04
SUNDALE MUTUAL WATER COMPANY A, B | REPRESENTATIVE SAMPLE POINT - ZONE A | 1900563-005 | SECONDARY/GP | 00927 | MAGNESIUM | 036 | 2012/04/03 | . | 8.200 | 2015/04
SUNDALE MUTUAL WATER COMPANY A, B | REPRESENTATIVE SAMPLE POINT - ZONE A | 1900563-005 | SECONDARY/GP | 00929 | SODIUM | 036 | 2012/04/03 |  | 46.000 | 2015/04
SUNDALE MUTUAL WATER COMPANY A, B | REPRESENTATIVE SAMPLE POINT - ZONE A | 1900563-005 | SECONDARY/GP | 00940 | CHLORIDE | 036 | 2012/04/03 | . | 52.000 | 2015/04
SUNDALE MUTUAL WATER COMPANY A, B | REPRESENTATIVE SAMPLE POINT - ZONE A | 1900563-005 | SECONDARY/GP | 00945 | SULFATE | 036 | 2012/04/03 |  | 46.000 | 2015/04
SUNDALE MUTUAL WATER COMPANY A, B | REPRESENTATIVE SAMPLE POINT - ZONE A | 1900563-005 | INORGANIC | 00951 | FLUORIDE (F) (NATURAL-SOURCE) | 036 | 2012/04/03 | . | .250 | 2015/04
SUNDALE MUTUAL WATER COMPANY A, B | REPRESENTATIVE SAMPLE POINT - ZONE A | 1900563-005 | INORGANIC | 01002 | ARSENIC | 036 | 2012/04/03 | . | 6.400 | 2015/04
SUNDALE MUTUAL WATER COMPANY A, B | REPRESENTATIVE SAMPLE POINT - ZONE A | 1900563-005 | INORGANIC | 01007 | BARIUM | 036 | 2012/04/03 | < | .000 | 2015/04
SUNDALE MUTUAL WATER COMPANY A, B | REPRESENTATIVE SAMPLE POINT - ZONE A | 1900563-005 | INORGANIC | 01012 | BERYLLIUM | 036 | 2012/04/03 | < | .000 | 2015/04
SUNDALE MUTUAL WATER COMPANY A, B | REPRESENTATIVE SAMPLE POINT - ZONE A | 1900563-005 | INORGANIC | 01027 | CADMIUM | 036 | 2012/04/03 | < | .000 | 2015/04
SUNDALE MUTUAL WATER COMPANY A, B | REPRESENTATIVE SAMPLE POINT - ZONE A | 1900563-005 | INORGANIC | 01032 | CHROMIUM, HEXAVALENT | 036 | 2014/03/11 | . | 15.000 | 2017/03
SUNDALE MUTUAL WATER COMPANY A, B | REPRESENTATIVE SAMPLE POINT - ZONE A | 1900563-005 | INORGANIC | 01034 | CHROMIUM (TOTAL) | 036 | 2014/03/11 | . | 17.000 | 2017/03
SUNDALE MUTUAL WATER COMPANY A, B | REPRESENTATIVE SAMPLE POINT - ZONE A | 1900563-005 | SECONDARY/GP | 01042 | COPPER | 036 | 2012/04/03 | < | .000 | 2015/04
SUNDALE MUTUAL WATER COMPANY A, B | REPRESENTATIVE SAMPLE POINT - ZONE A | 1900563-005 | SECONDARY/GP | 01045 | IRON | 036 | 2012/04/03 | < | .000 | 2015/04
SUNDALE MUTUAL WATER COMPANY A, B | REPRESENTATIVE SAMPLE POINT - ZONE A | 1900563-005 | SECONDARY/GP | 01055 | MANGANESE | 036 | 2012/04/03 | < | .000 | 2015/04
SUNDALE MUTUAL WATER COMPANY A, B | REPRESENTATIVE SAMPLE POINT - ZONE A | 1900563-005 | INORGANIC | 01059 | THALLIUM | 036 | 2012/04/03 | < | .000 | 2015/04
SUNDALE MUTUAL WATER COMPANY A, B | REPRESENTATIVE SAMPLE POINT - ZONE A | 1900563-005 | INORGANIC | 01067 | NICKEL | 036 | 2012/04/03 | < | .000 | 2015/04
SUNDALE MUTUAL WATER COMPANY A, B | REPRESENTATIVE SAMPLE POINT - ZONE A | 1900563-005 | SECONDARY/GP | 01077 | SILVER | 036 | 2012/04/03 | < | .000 | 2015/04
SUNDALE MUTUAL WATER COMPANY A, B | REPRESENTATIVE SAMPLE POINT - ZONE A | 1900563-005 | SECONDARY/GP | 01092 | ZINC | 036 | 2012/04/03 | < | .000 | 2015/04
SUNDALE MUTUAL WATER COMPANY A, B | REPRESENTATIVE SAMPLE POINT - ZONE A | 1900563-005 | INORGANIC | 01097 | ANTIMONY | 036 | 2012/04/03 | < | .000 | 2015/04
SUNDALE MUTUAL WATER COMPANY A, B | REPRESENTATIVE SAMPLE POINT - ZONE A | 1900563-005 | INORGANIC | 01105 | ALUMINUM | 036 | 2012/04/03 | < | .000 | 2015/04
SUNDALE MUTUAL WATER COMPANY A, B | REPRESENTATIVE SAMPLE POINT - ZONE A | 1900563-005 | INORGANIC | 01147 | SELENIUM | 036 | 2012/04/03 | < | .000 | 2015/04
SUNDALE MUTUAL WATER COMPANY A, B | REPRESENTATIVE SAMPLE POINT - ZONE A | 1900563-005 | INORGANIC | 01291 | CYANIDE | 036 | 2012/04/03 | < | .000 | 2015/04
SUNDALE MUTUAL WATER COMPANY A, B | REPRESENTATIVE SAMPLE POINT - ZONE A | 1900563-005 | RADIOLOGICAL | 01501 | GROSS ALPHA | 003 | 2012/04/03 | . | 8.200 | 2012/07 | DUE
SUNDALE MUTUAL WATER COMPANY A, B | REPRESENTATIVE SAMPLE POINT - ZONE A | 1900563-005 | RADIOLOGICAL | 09501 | RADIUM 226 | 003 | 2009/06/09 | < | .000 | 2009/09 | DUE
SUNDALE MUTUAL WATER COMPANY A, B | REPRESENTATIVE SAMPLE POINT - ZONE A | 1900563-005 | RADIOLOGICAL | 11501 | RADIUM 228 | 003 | 2009/12/01 |  | .002 | 2010/03 | DUE
SUNDALE MUTUAL WATER COMPANY A, B | REPRESENTATIVE SAMPLE POINT - ZONE A | 1900563-005 | RADIOLOGICAL | 28012 | URANIUM (PCI/L) | 003 | 2009/12/01 |  | 1.800 | 2010/03 | DUE
SUNDALE MUTUAL WATER COMPANY A, B | REPRESENTATIVE SAMPLE POINT - ZONE A | 1900563-005 | REGULATED VOC | 32102 | CARBON TETRACHLORIDE | 012 | 2014/05/20 | < | .000 | 2015/05
SUNDALE MUTUAL WATER COMPANY A, B | REPRESENTATIVE SAMPLE POINT - ZONE A | 1900563-005 | REGULATED VOC | 34010 | TOLUENE | 012 | 2014/05/20 | < | .000 | 2015/05
SUNDALE MUTUAL WATER COMPANY A, B | REPRESENTATIVE SAMPLE POINT - ZONE A | 1900563-005 | REGULATED VOC | 34030 | BENZENE | 012 | 2014/05/20 | < | .000 | 2015/05
SUNDALE MUTUAL WATER COMPANY A, B | REPRESENTATIVE SAMPLE POINT - ZONE A | 1900563-005 | REGULATED VOC | 34301 | MONOCHLOROBENZENE | 012 | 2014/05/20 | < | .000 | 2015/05
SUNDALE MUTUAL WATER COMPANY A, B | REPRESENTATIVE SAMPLE POINT - ZONE A | 1900563-005 | REGULATED VOC | 34371 | ETHYLBENZENE | 012 | 2014/05/20 | < | .000 | 2015/05
SUNDALE MUTUAL WATER COMPANY A, B | REPRESENTATIVE SAMPLE POINT - ZONE A | 1900563-005 | REGULATED VOC | 34423 | DICHLOROMETHANE | 012 | 2014/05/20 | < | .000 | 2015/05
SUNDALE MUTUAL WATER COMPANY A, B | REPRESENTATIVE SAMPLE POINT - ZONE A | 1900563-005 | REGULATED VOC | 34475 | TETRACHLOROETHYLENE | 012 | 2014/05/20 | < | .000 | 2015/05
SUNDALE MUTUAL WATER COMPANY A, B | REPRESENTATIVE SAMPLE POINT - ZONE A | 1900563-005 | REGULATED VOC | 34488 | TRICHLOROFLUOROMETHANE | 012 | 2014/05/20 | < | .000 | 2015/05
SUNDALE MUTUAL WATER COMPANY A, B | REPRESENTATIVE SAMPLE POINT - ZONE A | 1900563-005 | REGULATED VOC | 34496 | 1,1-DICHLOROETHANE | 012 | 2014/05/20 | < | .000 | 2015/05
SUNDALE MUTUAL WATER COMPANY A, B | REPRESENTATIVE SAMPLE POINT - ZONE A | 1900563-005 | REGULATED VOC | 34501 | 1,1-DICHLOROETHYLENE | 012 | 2014/05/20 | < | .000 | 2015/05
SUNDALE MUTUAL WATER COMPANY A, B | REPRESENTATIVE SAMPLE POINT - ZONE A | 1900563-005 | REGULATED VOC | 34506 | 1,1,1-TRICHLOROETHANE | 012 | 2014/05/20 | < | .000 | 2015/05
SUNDALE MUTUAL WATER COMPANY A, B | REPRESENTATIVE SAMPLE POINT - ZONE A | 1900563-005 | REGULATED VOC | 34511 | 1,1,2-TRICHLOROETHANE | 012 | 2014/05/20 | < | .000 | 2015/05
SUNDALE MUTUAL WATER COMPANY A, B | REPRESENTATIVE SAMPLE POINT - ZONE A | 1900563-005 | REGULATED VOC | 34516 | 1,1,2,2-TETRACHLOROETHANE | 012 | 2014/05/20 | < | .000 | 2015/05
SUNDALE MUTUAL WATER COMPANY A, B | REPRESENTATIVE SAMPLE POINT - ZONE A | 1900563-005 | REGULATED VOC | 34531 | 1,2-DICHLOROETHANE | 012 | 2014/05/20 | < | .000 | 2015/05
SUNDALE MUTUAL WATER COMPANY A, B | REPRESENTATIVE SAMPLE POINT - ZONE A | 1900563-005 | REGULATED VOC | 34536 | 1,2-DICHLOROBENZENE | 012 | 2014/05/20 | < | .000 | 2015/05
SUNDALE MUTUAL WATER COMPANY A, B | REPRESENTATIVE SAMPLE POINT - ZONE A | 1900563-005 | REGULATED VOC | 34541 | 1,2-DICHLOROPROPANE | 012 | 2014/05/20 | < | .000 | 2015/05
SUNDALE MUTUAL WATER COMPANY A, B | REPRESENTATIVE SAMPLE POINT - ZONE A | 1900563-005 | REGULATED VOC | 34546 | TRANS-1,2-DICHLOROETHYLENE | 012 | 2014/05/20 | < | .000 | 2015/05
SUNDALE MUTUAL WATER COMPANY A, B | REPRESENTATIVE SAMPLE POINT - ZONE A | 1900563-005 | REGULATED VOC | 34551 | 1,2,4-TRICHLOROBENZENE | 012 | 2014/05/20 | < | .000 | 2015/05
SUNDALE MUTUAL WATER COMPANY A, B | REPRESENTATIVE SAMPLE POINT - ZONE A | 1900563-005 | REGULATED VOC | 34561 | 1,3-DICHLOROPROPENE (TOTAL) | 012 | 2014/05/20 | < | .000 | 2015/05
SUNDALE MUTUAL WATER COMPANY A, B | REPRESENTATIVE SAMPLE POINT - ZONE A | 1900563-005 | REGULATED VOC | 34571 | 1,4-DICHLOROBENZENE | 012 | 2014/05/20 | < | .000 | 2015/05
SUNDALE MUTUAL WATER COMPANY A, B | REPRESENTATIVE SAMPLE POINT - ZONE A | 1900563-005 | SECONDARY/GP | 38260 | FOAMING AGENTS (MBAS) | 036 | 2012/04/03 | < | .000 | 2015/04
SUNDALE MUTUAL WATER COMPANY A, B | REPRESENTATIVE SAMPLE POINT - ZONE A | 1900563-005 | REGULATED SOC | 39100 | DI(2-ETHYLHEXYL)PHTHALATE | 036 | 2012/04/03 | < | .000 | 2015/04
SUNDALE MUTUAL WATER COMPANY A, B | REPRESENTATIVE SAMPLE POINT - ZONE A | 1900563-005 | REGULATED VOC | 39175 | VINYL CHLORIDE | 012 | 2014/05/20 | < | .000 | 2015/05
SUNDALE MUTUAL WATER COMPANY A, B | REPRESENTATIVE SAMPLE POINT - ZONE A | 1900563-005 | REGULATED VOC | 39180 | TRICHLOROETHYLENE | 012 | 2014/05/20 | < | .000 | 2015/05
SUNDALE MUTUAL WATER COMPANY A, B | REPRESENTATIVE SAMPLE POINT - ZONE A | 1900563-005 | REGULATED VOC | 46491 | METHYL-TERT-BUTYL-ETHER (MTBE) | 012 | 2014/05/20 | < | .000 | 2015/05
SUNDALE MUTUAL WATER COMPANY A, B | REPRESENTATIVE SAMPLE POINT - ZONE A | 1900563-005 | SECONDARY/GP | 70300 | TOTAL DISSOLVED SOLIDS | 036 | 2012/04/03 | . | 350.000 | 2015/04
SUNDALE MUTUAL WATER COMPANY A, B | REPRESENTATIVE SAMPLE POINT - ZONE A | 1900563-005 | SECONDARY/GP | 71830 | HYDROXIDE ALKALINITY | 036 | 2012/04/03 | < | .000 | 2015/04
SUNDALE MUTUAL WATER COMPANY A, B | REPRESENTATIVE SAMPLE POINT - ZONE A | 1900563-005 | NITRATE/NITRITE | 71850 | NITRATE (AS NO3) | 012 | 2014/02/04 | . | 11.000 | 2015/02 | DUE
SUNDALE MUTUAL WATER COMPANY A, B | REPRESENTATIVE SAMPLE POINT - ZONE A | 1900563-005 | INORGANIC | 71900 | MERCURY | 036 | 2012/04/03 | < | .000 | 2015/04
SUNDALE MUTUAL WATER COMPANY A, B | REPRESENTATIVE SAMPLE POINT - ZONE A | 1900563-005 | REGULATED VOC | 77093 | CIS-1,2-DICHLOROETHYLENE | 012 | 2014/05/20 | < | .000 | 2015/05
SUNDALE MUTUAL WATER COMPANY A, B | REPRESENTATIVE SAMPLE POINT - ZONE A | 1900563-005 | REGULATED VOC | 77128 | STYRENE | 012 | 2014/05/20 | < | .000 | 2015/05
SUNDALE MUTUAL WATER COMPANY A, B | REPRESENTATIVE SAMPLE POINT - ZONE A | 1900563-005 | REGULATED VOC | 81551 | XYLENES (TOTAL) | 012 | 2014/05/20 | < | .000 | 2015/05
SUNDALE MUTUAL WATER COMPANY A, B | REPRESENTATIVE SAMPLE POINT - ZONE A | 1900563-005 | REGULATED VOC | 81611 | 1,1,2-TRICHLORO-1,2,2-TRIFLUOROETHANE | 012 | 2014/05/20 | < | .000 | 2015/05
SUNDALE MUTUAL WATER COMPANY A, B | REPRESENTATIVE SAMPLE POINT - ZONE A | 1900563-005 | SECONDARY/GP | 82079 | TURBIDITY, LABORATORY | 036 | 2012/04/03 | . | .800 | 2015/04
SUNDALE MUTUAL WATER COMPANY A, B | REPRESENTATIVE SAMPLE POINT - ZONE B | 1900563-006 | INORGANIC | A-031 | PERCHLORATE | 036 | 2013/08/07 | < | .000 | 2016/08
SUNDALE MUTUAL WATER COMPANY A, B | REPRESENTATIVE SAMPLE POINT - ZONE B | 1900563-006 | SECONDARY/GP | 00081 | COLOR | 036 | 2012/04/03 | < | .000 | 2015/04
SUNDALE MUTUAL WATER COMPANY A, B | REPRESENTATIVE SAMPLE POINT - ZONE B | 1900563-006 | SECONDARY/GP | 00086 | ODOR THRESHOLD @ 60 C | 036 | 2012/04/03 |  | 1.000 | 2015/04
SUNDALE MUTUAL WATER COMPANY A, B | REPRESENTATIVE SAMPLE POINT - ZONE B | 1900563-006 | SECONDARY/GP | 00095 | SPECIFIC CONDUCTANCE | 036 | 2012/04/03 | . | 440.000 | 2015/04
SUNDALE MUTUAL WATER COMPANY A, B | REPRESENTATIVE SAMPLE POINT - ZONE B | 1900563-006 | SECONDARY/GP | 00403 | PH, LABORATORY | 036 | 2012/04/03 | . | 8.000 | 2015/04
SUNDALE MUTUAL WATER COMPANY A, B | REPRESENTATIVE SAMPLE POINT - ZONE B | 1900563-006 | SECONDARY/GP | 00440 | BICARBONATE ALKALINITY | 036 | 2012/04/03 | . | 130.000 | 2015/04
SUNDALE MUTUAL WATER COMPANY A, B | REPRESENTATIVE SAMPLE POINT - ZONE B | 1900563-006 | SECONDARY/GP | 00445 | CARBONATE ALKALINITY | 036 | 2012/04/03 | < | .000 | 2015/04
SUNDALE MUTUAL WATER COMPANY A, B | REPRESENTATIVE SAMPLE POINT - ZONE B | 1900563-006 | NITRATE/NITRITE | 00620 | NITRITE (AS N) | 036 | 2012/04/03 | < | .000 | 2015/04
SUNDALE MUTUAL WATER COMPANY A, B | REPRESENTATIVE SAMPLE POINT - ZONE B | 1900563-006 | SECONDARY/GP | 00900 | HARDNESS (TOTAL) AS CACO3 | 036 | 2012/04/03 | . | 110.000 | 2015/04
SUNDALE MUTUAL WATER COMPANY A, B | REPRESENTATIVE SAMPLE POINT - ZONE B | 1900563-006 | SECONDARY/GP | 00916 | CALCIUM | 036 | 2012/04/03 | . | 37.000 | 2015/04
SUNDALE MUTUAL WATER COMPANY A, B | REPRESENTATIVE SAMPLE POINT - ZONE B | 1900563-006 | SECONDARY/GP | 00927 | MAGNESIUM | 036 | 2012/04/03 | . | 5.500 | 2015/04
SUNDALE MUTUAL WATER COMPANY A, B | REPRESENTATIVE SAMPLE POINT - ZONE B | 1900563-006 | SECONDARY/GP | 00929 | SODIUM | 036 | 2012/04/03 |  | 45.000 | 2015/04
SUNDALE MUTUAL WATER COMPANY A, B | REPRESENTATIVE SAMPLE POINT - ZONE B | 1900563-006 | SECONDARY/GP | 00940 | CHLORIDE | 036 | 2012/04/03 | . | 29.000 | 2015/04
SUNDALE MUTUAL WATER COMPANY A, B | REPRESENTATIVE SAMPLE POINT - ZONE B | 1900563-006 | SECONDARY/GP | 00945 | SULFATE | 036 | 2012/04/03 |  | 48.000 | 2015/04
SUNDALE MUTUAL WATER COMPANY A, B | REPRESENTATIVE SAMPLE POINT - ZONE B | 1900563-006 | INORGANIC | 00951 | FLUORIDE (F) (NATURAL-SOURCE) | 036 | 2012/04/03 | . | .260 | 2015/04
SUNDALE MUTUAL WATER COMPANY A, B | REPRESENTATIVE SAMPLE POINT - ZONE B | 1900563-006 | INORGANIC | 01002 | ARSENIC | 036 | 2012/04/03 | . | 3.700 | 2015/04
SUNDALE MUTUAL WATER COMPANY A, B | REPRESENTATIVE SAMPLE POINT - ZONE B | 1900563-006 | INORGANIC | 01007 | BARIUM | 036 | 2012/04/03 | < | .000 | 2015/04
SUNDALE MUTUAL WATER COMPANY A, B | REPRESENTATIVE SAMPLE POINT - ZONE B | 1900563-006 | INORGANIC | 01012 | BERYLLIUM | 036 | 2012/04/03 | < | .000 | 2015/04
SUNDALE MUTUAL WATER COMPANY A, B | REPRESENTATIVE SAMPLE POINT - ZONE B | 1900563-006 | INORGANIC | 01027 | CADMIUM | 036 | 2012/04/03 | < | .000 | 2015/04
SUNDALE MUTUAL WATER COMPANY A, B | REPRESENTATIVE SAMPLE POINT - ZONE B | 1900563-006 | INORGANIC | 01032 | CHROMIUM, HEXAVALENT | 036 | 2014/03/11 | . | 2.700 | 2017/03
SUNDALE MUTUAL WATER COMPANY A, B | REPRESENTATIVE SAMPLE POINT - ZONE B | 1900563-006 | INORGANIC | 01034 | CHROMIUM (TOTAL) | 036 | 2014/03/11 | < | .000 | 2017/03
SUNDALE MUTUAL WATER COMPANY A, B | REPRESENTATIVE SAMPLE POINT - ZONE B | 1900563-006 | SECONDARY/GP | 01042 | COPPER | 036 | 2012/04/03 | < | .000 | 2015/04
SUNDALE MUTUAL WATER COMPANY A, B | REPRESENTATIVE SAMPLE POINT - ZONE B | 1900563-006 | SECONDARY/GP | 01045 | IRON | 036 | 2012/04/03 | < | .000 | 2015/04
SUNDALE MUTUAL WATER COMPANY A, B | REPRESENTATIVE SAMPLE POINT - ZONE B | 1900563-006 | SECONDARY/GP | 01055 | MANGANESE | 036 | 2012/04/03 | < | .000 | 2015/04
SUNDALE MUTUAL WATER COMPANY A, B | REPRESENTATIVE SAMPLE POINT - ZONE B | 1900563-006 | INORGANIC | 01059 | THALLIUM | 036 | 2012/04/03 | < | .000 | 2015/04
SUNDALE MUTUAL WATER COMPANY A, B | REPRESENTATIVE SAMPLE POINT - ZONE B | 1900563-006 | INORGANIC | 01067 | NICKEL | 036 | 2012/04/03 | < | .000 | 2015/04
SUNDALE MUTUAL WATER COMPANY A, B | REPRESENTATIVE SAMPLE POINT - ZONE B | 1900563-006 | SECONDARY/GP | 01077 | SILVER | 036 | 2012/04/03 | < | .000 | 2015/04
SUNDALE MUTUAL WATER COMPANY A, B | REPRESENTATIVE SAMPLE POINT - ZONE B | 1900563-006 | SECONDARY/GP | 01092 | ZINC | 036 | 2012/04/03 | < | .000 | 2015/04
SUNDALE MUTUAL WATER COMPANY A, B | REPRESENTATIVE SAMPLE POINT - ZONE B | 1900563-006 | INORGANIC | 01097 | ANTIMONY | 036 | 2012/04/03 | < | .000 | 2015/04
SUNDALE MUTUAL WATER COMPANY A, B | REPRESENTATIVE SAMPLE POINT - ZONE B | 1900563-006 | INORGANIC | 01105 | ALUMINUM | 036 | 2012/04/03 | < | .000 | 2015/04
SUNDALE MUTUAL WATER COMPANY A, B | REPRESENTATIVE SAMPLE POINT - ZONE B | 1900563-006 | INORGANIC | 01147 | SELENIUM | 036 | 2012/04/03 | < | .000 | 2015/04
SUNDALE MUTUAL WATER COMPANY A, B | REPRESENTATIVE SAMPLE POINT - ZONE B | 1900563-006 | INORGANIC | 01291 | CYANIDE | 036 | 2012/04/03 | < | .000 | 2015/04
SUNDALE MUTUAL WATER COMPANY A, B | REPRESENTATIVE SAMPLE POINT - ZONE B | 1900563-006 | RADIOLOGICAL | 01501 | GROSS ALPHA | 003 | 2012/04/03 | < | .000 | 2012/07 | DUE
SUNDALE MUTUAL WATER COMPANY A, B | REPRESENTATIVE SAMPLE POINT - ZONE B | 1900563-006 | RADIOLOGICAL | 09501 | RADIUM 226 | 003 | 2009/06/09 | < | .000 | 2009/09 | DUE
SUNDALE MUTUAL WATER COMPANY A, B | REPRESENTATIVE SAMPLE POINT - ZONE B | 1900563-006 | RADIOLOGICAL | 11501 | RADIUM 228 | 003 | 2012/04/03 | . | .337 | 2012/07 | DUE
SUNDALE MUTUAL WATER COMPANY A, B | REPRESENTATIVE SAMPLE POINT - ZONE B | 1900563-006 | RADIOLOGICAL | 28012 | URANIUM (PCI/L) | 003 | 2012/04/03 | . | 7.400 | 2012/07 | DUE
SUNDALE MUTUAL WATER COMPANY A, B | REPRESENTATIVE SAMPLE POINT - ZONE B | 1900563-006 | REGULATED VOC | 32102 | CARBON TETRACHLORIDE | 012 | 2014/03/11 | < | .000 | 2015/03
SUNDALE MUTUAL WATER COMPANY A, B | REPRESENTATIVE SAMPLE POINT - ZONE B | 1900563-006 | REGULATED VOC | 34010 | TOLUENE | 012 | 2014/03/11 | < | .000 | 2015/03
SUNDALE MUTUAL WATER COMPANY A, B | REPRESENTATIVE SAMPLE POINT - ZONE B | 1900563-006 | REGULATED VOC | 34030 | BENZENE | 012 | 2014/03/11 | < | .000 | 2015/03
SUNDALE MUTUAL WATER COMPANY A, B | REPRESENTATIVE SAMPLE POINT - ZONE B | 1900563-006 | REGULATED VOC | 34301 | MONOCHLOROBENZENE | 012 | 2014/03/11 | < | .000 | 2015/03
SUNDALE MUTUAL WATER COMPANY A, B | REPRESENTATIVE SAMPLE POINT - ZONE B | 1900563-006 | REGULATED VOC | 34371 | ETHYLBENZENE | 012 | 2014/03/11 | < | .000 | 2015/03
SUNDALE MUTUAL WATER COMPANY A, B | REPRESENTATIVE SAMPLE POINT - ZONE B | 1900563-006 | REGULATED VOC | 34423 | DICHLOROMETHANE | 012 | 2014/03/11 | < | .000 | 2015/03
SUNDALE MUTUAL WATER COMPANY A, B | REPRESENTATIVE SAMPLE POINT - ZONE B | 1900563-006 | REGULATED VOC | 34475 | TETRACHLOROETHYLENE | 012 | 2014/03/11 | < | .000 | 2015/03
SUNDALE MUTUAL WATER COMPANY A, B | REPRESENTATIVE SAMPLE POINT - ZONE B | 1900563-006 | REGULATED VOC | 34488 | TRICHLOROFLUOROMETHANE | 012 | 2014/03/11 | < | .000 | 2015/03
SUNDALE MUTUAL WATER COMPANY A, B | REPRESENTATIVE SAMPLE POINT - ZONE B | 1900563-006 | REGULATED VOC | 34496 | 1,1-DICHLOROETHANE | 012 | 2014/03/11 | < | .000 | 2015/03
SUNDALE MUTUAL WATER COMPANY A, B | REPRESENTATIVE SAMPLE POINT - ZONE B | 1900563-006 | REGULATED VOC | 34501 | 1,1-DICHLOROETHYLENE | 012 | 2014/03/11 | < | .000 | 2015/03
SUNDALE MUTUAL WATER COMPANY A, B | REPRESENTATIVE SAMPLE POINT - ZONE B | 1900563-006 | REGULATED VOC | 34506 | 1,1,1-TRICHLOROETHANE | 012 | 2014/03/11 | < | .000 | 2015/03
SUNDALE MUTUAL WATER COMPANY A, B | REPRESENTATIVE SAMPLE POINT - ZONE B | 1900563-006 | REGULATED VOC | 34511 | 1,1,2-TRICHLOROETHANE | 012 | 2014/03/11 | < | .000 | 2015/03
SUNDALE MUTUAL WATER COMPANY A, B | REPRESENTATIVE SAMPLE POINT - ZONE B | 1900563-006 | REGULATED VOC | 34516 | 1,1,2,2-TETRACHLOROETHANE | 012 | 2014/03/11 | < | .000 | 2015/03
SUNDALE MUTUAL WATER COMPANY A, B | REPRESENTATIVE SAMPLE POINT - ZONE B | 1900563-006 | REGULATED VOC | 34531 | 1,2-DICHLOROETHANE | 012 | 2014/03/11 | < | .000 | 2015/03
SUNDALE MUTUAL WATER COMPANY A, B | REPRESENTATIVE SAMPLE POINT - ZONE B | 1900563-006 | REGULATED VOC | 34536 | 1,2-DICHLOROBENZENE | 012 | 2014/03/11 | < | .000 | 2015/03
SUNDALE MUTUAL WATER COMPANY A, B | REPRESENTATIVE SAMPLE POINT - ZONE B | 1900563-006 | REGULATED VOC | 34541 | 1,2-DICHLOROPROPANE | 012 | 2014/03/11 | < | .000 | 2015/03
SUNDALE MUTUAL WATER COMPANY A, B | REPRESENTATIVE SAMPLE POINT - ZONE B | 1900563-006 | REGULATED VOC | 34546 | TRANS-1,2-DICHLOROETHYLENE | 012 | 2014/03/11 | < | .000 | 2015/03
SUNDALE MUTUAL WATER COMPANY A, B | REPRESENTATIVE SAMPLE POINT - ZONE B | 1900563-006 | REGULATED VOC | 34551 | 1,2,4-TRICHLOROBENZENE | 012 | 2014/03/11 | < | .000 | 2015/03
SUNDALE MUTUAL WATER COMPANY A, B | REPRESENTATIVE SAMPLE POINT - ZONE B | 1900563-006 | REGULATED VOC | 34561 | 1,3-DICHLOROPROPENE (TOTAL) | 012 | 2014/03/11 | < | .000 | 2015/03
SUNDALE MUTUAL WATER COMPANY A, B | REPRESENTATIVE SAMPLE POINT - ZONE B | 1900563-006 | REGULATED VOC | 34571 | 1,4-DICHLOROBENZENE | 012 | 2014/03/11 | < | .000 | 2015/03
SUNDALE MUTUAL WATER COMPANY A, B | REPRESENTATIVE SAMPLE POINT - ZONE B | 1900563-006 | SECONDARY/GP | 38260 | FOAMING AGENTS (MBAS) | 036 | 2012/04/03 | < | .000 | 2015/04
SUNDALE MUTUAL WATER COMPANY A, B | REPRESENTATIVE SAMPLE POINT - ZONE B | 1900563-006 | REGULATED SOC | 39100 | DI(2-ETHYLHEXYL)PHTHALATE | 036 | 2012/04/03 | < | .000 | 2015/04
SUNDALE MUTUAL WATER COMPANY A, B | REPRESENTATIVE SAMPLE POINT - ZONE B | 1900563-006 | REGULATED VOC | 39175 | VINYL CHLORIDE | 012 | 2014/03/11 | < | .000 | 2015/03
SUNDALE MUTUAL WATER COMPANY A, B | REPRESENTATIVE SAMPLE POINT - ZONE B | 1900563-006 | REGULATED VOC | 39180 | TRICHLOROETHYLENE | 012 | 2014/03/11 | < | .000 | 2015/03
SUNDALE MUTUAL WATER COMPANY A, B | REPRESENTATIVE SAMPLE POINT - ZONE B | 1900563-006 | REGULATED VOC | 46491 | METHYL-TERT-BUTYL-ETHER (MTBE) | 012 | 2014/03/11 | < | .000 | 2015/03
SUNDALE MUTUAL WATER COMPANY A, B | REPRESENTATIVE SAMPLE POINT - ZONE B | 1900563-006 | SECONDARY/GP | 70300 | TOTAL DISSOLVED SOLIDS | 036 | 2012/04/03 | . | 250.000 | 2015/04
SUNDALE MUTUAL WATER COMPANY A, B | REPRESENTATIVE SAMPLE POINT - ZONE B | 1900563-006 | SECONDARY/GP | 71830 | HYDROXIDE ALKALINITY | 036 | 2012/04/03 | < | .000 | 2015/04
SUNDALE MUTUAL WATER COMPANY A, B | REPRESENTATIVE SAMPLE POINT - ZONE B | 1900563-006 | NITRATE/NITRITE | 71850 | NITRATE (AS NO3) | 012 | 2014/03/11 | . | 21.000 | 2015/03
SUNDALE MUTUAL WATER COMPANY A, B | REPRESENTATIVE SAMPLE POINT - ZONE B | 1900563-006 | INORGANIC | 71900 | MERCURY | 036 | 2012/04/03 | < | .000 | 2015/04
SUNDALE MUTUAL WATER COMPANY A, B | REPRESENTATIVE SAMPLE POINT - ZONE B | 1900563-006 | REGULATED VOC | 77093 | CIS-1,2-DICHLOROETHYLENE | 012 | 2014/03/11 | < | .000 | 2015/03
SUNDALE MUTUAL WATER COMPANY A, B | REPRESENTATIVE SAMPLE POINT - ZONE B | 1900563-006 | REGULATED VOC | 77128 | STYRENE | 012 | 2014/03/11 | < | .000 | 2015/03
SUNDALE MUTUAL WATER COMPANY A, B | REPRESENTATIVE SAMPLE POINT - ZONE B | 1900563-006 | REGULATED VOC | 81551 | XYLENES (TOTAL) | 012 | 2014/03/11 | < | .000 | 2015/03
SUNDALE MUTUAL WATER COMPANY A, B | REPRESENTATIVE SAMPLE POINT - ZONE B | 1900563-006 | REGULATED VOC | 81611 | 1,1,2-TRICHLORO-1,2,2-TRIFLUOROETHANE | 012 | 2014/03/11 | < | .000 | 2015/03
SUNDALE MUTUAL WATER COMPANY A, B | REPRESENTATIVE SAMPLE POINT - ZONE B | 1900563-006 | SECONDARY/GP | 82079 | TURBIDITY, LABORATORY | 036 | 2012/04/03 | . | .200 | 2015/04
SUNDALE MUTUAL WATER COMPANY A, B | WELL 06 | 1900563-007 |  |  | *** ALL SCHEDULE CONSTITUENTS ARE WAIVED *** | 999
SUNDALE MUTUAL WATER COMPANY A, B | WELL 05 | 1900563-008 |  |  | *** ALL SCHEDULE CONSTITUENTS ARE WAIVED *** | 999
AMARILLO MUTUAL WATER COMPANY | WELL 01 | 1910002-001 | REGULATED SOC | A-001 | THIOBENCARB | 036 | 2013/02/26 | < | 1.000 | 2016/02
AMARILLO MUTUAL WATER COMPANY | WELL 01 | 1910002-001 | INORGANIC | A-031 | PERCHLORATE | 036 | 2014/11/13 | < | 4.000 | 2017/11
AMARILLO MUTUAL WATER COMPANY | WELL 01 | 1910002-001 | SECONDARY/GP | 00081 | COLOR | 036 | 2013/05/17 | < | .000 | 2016/05
AMARILLO MUTUAL WATER COMPANY | WELL 01 | 1910002-001 | SECONDARY/GP | 00086 | ODOR THRESHOLD @ 60 C | 036 | 2013/05/17 |  | 1.000 | 2016/05
AMARILLO MUTUAL WATER COMPANY | WELL 01 | 1910002-001 | SECONDARY/GP | 00095 | SPECIFIC CONDUCTANCE | 036 | 2013/05/17 | . | 600.000 | 2016/05
AMARILLO MUTUAL WATER COMPANY | WELL 01 | 1910002-001 | SECONDARY/GP | 00403 | PH, LABORATORY | 036 | 2013/05/17 | . | 7.730 | 2016/05
AMARILLO MUTUAL WATER COMPANY | WELL 01 | 1910002-001 | SECONDARY/GP | 00440 | BICARBONATE ALKALINITY | 036 | 2013/05/17 | . | 280.000 | 2016/05
AMARILLO MUTUAL WATER COMPANY | WELL 01 | 1910002-001 | SECONDARY/GP | 00445 | CARBONATE ALKALINITY | 036 | 2013/05/17 | < | .000 | 2016/05
AMARILLO MUTUAL WATER COMPANY | WELL 01 | 1910002-001 | NITRATE/NITRITE | 00620 | NITRITE (AS N) | 036 | 2013/08/21 | < | 400.000 | 2016/08
AMARILLO MUTUAL WATER COMPANY | WELL 01 | 1910002-001 | SECONDARY/GP | 00900 | HARDNESS (TOTAL) AS CACO3 | 036 | 2013/05/17 | . | 240.000 | 2016/05
AMARILLO MUTUAL WATER COMPANY | WELL 01 | 1910002-001 | SECONDARY/GP | 00916 | CALCIUM | 036 | 2013/05/17 | . | 63.000 | 2016/05
AMARILLO MUTUAL WATER COMPANY | WELL 01 | 1910002-001 | SECONDARY/GP | 00927 | MAGNESIUM | 036 | 2013/05/17 | . | 22.000 | 2016/05
AMARILLO MUTUAL WATER COMPANY | WELL 01 | 1910002-001 | SECONDARY/GP | 00929 | SODIUM | 036 | 2013/05/17 |  | 22.000 | 2016/05
AMARILLO MUTUAL WATER COMPANY | WELL 01 | 1910002-001 | SECONDARY/GP | 00940 | CHLORIDE | 036 | 2013/05/17 | . | 21.000 | 2016/05
AMARILLO MUTUAL WATER COMPANY | WELL 01 | 1910002-001 | SECONDARY/GP | 00945 | SULFATE | 036 | 2013/05/17 |  | 57.000 | 2016/05
AMARILLO MUTUAL WATER COMPANY | WELL 01 | 1910002-001 | INORGANIC | 00951 | FLUORIDE (F) (NATURAL-SOURCE) | 036 | 2013/08/21 | . | .770 | 2016/08
AMARILLO MUTUAL WATER COMPANY | WELL 01 | 1910002-001 | INORGANIC | 01002 | ARSENIC | 036 | 2013/08/21 | < | 2.000 | 2016/08
AMARILLO MUTUAL WATER COMPANY | WELL 01 | 1910002-001 | INORGANIC | 01007 | BARIUM | 036 | 2013/08/21 | < | 100.000 | 2016/08
AMARILLO MUTUAL WATER COMPANY | WELL 01 | 1910002-001 | INORGANIC | 01012 | BERYLLIUM | 036 | 2013/08/21 | < | 1.000 | 2016/08
AMARILLO MUTUAL WATER COMPANY | WELL 01 | 1910002-001 | INORGANIC | 01027 | CADMIUM | 036 | 2013/08/21 | < | 1.000 | 2016/08
AMARILLO MUTUAL WATER COMPANY | WELL 01 | 1910002-001 | INORGANIC | 01032 | CHROMIUM, HEXAVALENT | 036 | 2013/08/21 | . | 4.300 | 2016/08
AMARILLO MUTUAL WATER COMPANY | WELL 01 | 1910002-001 | INORGANIC | 01034 | CHROMIUM (TOTAL) | 036 | 2013/08/21 | < | 10.000 | 2016/08
AMARILLO MUTUAL WATER COMPANY | WELL 01 | 1910002-001 | SECONDARY/GP | 01042 | COPPER | 036 | 2013/05/17 | < | 50.000 | 2016/05
AMARILLO MUTUAL WATER COMPANY | WELL 01 | 1910002-001 | SECONDARY/GP | 01045 | IRON | 036 | 2013/05/17 | < | 100.000 | 2016/05
AMARILLO MUTUAL WATER COMPANY | WELL 01 | 1910002-001 | SECONDARY/GP | 01055 | MANGANESE | 036 | 2013/05/17 | < | 20.000 | 2016/05
AMARILLO MUTUAL WATER COMPANY | WELL 01 | 1910002-001 | INORGANIC | 01059 | THALLIUM | 036 | 2013/08/21 | < | 1.000 | 2016/08
AMARILLO MUTUAL WATER COMPANY | WELL 01 | 1910002-001 | INORGANIC | 01067 | NICKEL | 036 | 2013/08/21 | < | 10.000 | 2016/08
AMARILLO MUTUAL WATER COMPANY | WELL 01 | 1910002-001 | SECONDARY/GP | 01077 | SILVER | 036 | 2013/08/21 | < | 10.000 | 2016/08
AMARILLO MUTUAL WATER COMPANY | WELL 01 | 1910002-001 | SECONDARY/GP | 01092 | ZINC | 036 | 2013/05/17 | < | 50.000 | 2016/05
AMARILLO MUTUAL WATER COMPANY | WELL 01 | 1910002-001 | INORGANIC | 01097 | ANTIMONY | 036 | 2013/08/21 | < | 6.000 | 2016/08
AMARILLO MUTUAL WATER COMPANY | WELL 01 | 1910002-001 | INORGANIC | 01105 | ALUMINUM | 036 | 2013/08/21 | < | 50.000 | 2016/08
AMARILLO MUTUAL WATER COMPANY | WELL 01 | 1910002-001 | INORGANIC | 01147 | SELENIUM | 036 | 2013/08/21 | < | 5.000 | 2016/08
AMARILLO MUTUAL WATER COMPANY | WELL 01 | 1910002-001 | INORGANIC | 01291 | CYANIDE | 036 | 2013/08/21 | < | 100.000 | 2016/08
AMARILLO MUTUAL WATER COMPANY | WELL 01 | 1910002-001 | RADIOLOGICAL | 01501 | GROSS ALPHA | 003 | 2014/08/13 | < | 3.000 | 2014/11 | DUE
AMARILLO MUTUAL WATER COMPANY | WELL 01 | 1910002-001 | RADIOLOGICAL | 09501 | RADIUM 226 | 003 | 2006/05/10 | < | .000 | 2006/08 | DUE
AMARILLO MUTUAL WATER COMPANY | WELL 01 | 1910002-001 | RADIOLOGICAL | 11501 | RADIUM 228 | 003 | 2006/05/10 | < | .000 | 2006/08 | DUE
AMARILLO MUTUAL WATER COMPANY | WELL 01 | 1910002-001 | RADIOLOGICAL | 28012 | URANIUM (PCI/L) | 003 | 2012/05/10 | . | 9.900 | 2012/08 | DUE
AMARILLO MUTUAL WATER COMPANY | WELL 01 | 1910002-001 | REGULATED VOC | 32102 | CARBON TETRACHLORIDE | 012 | 2014/08/13 | < | .500 | 2015/08
AMARILLO MUTUAL WATER COMPANY | WELL 01 | 1910002-001 | REGULATED VOC | 34010 | TOLUENE | 012 | 2014/08/13 | < | .500 | 2015/08
AMARILLO MUTUAL WATER COMPANY | WELL 01 | 1910002-001 | REGULATED VOC | 34030 | BENZENE | 012 | 2014/08/13 | < | .500 | 2015/08
AMARILLO MUTUAL WATER COMPANY | WELL 01 | 1910002-001 | REGULATED VOC | 34301 | MONOCHLOROBENZENE | 012 | 2014/08/13 | < | .500 | 2015/08
AMARILLO MUTUAL WATER COMPANY | WELL 01 | 1910002-001 | REGULATED VOC | 34371 | ETHYLBENZENE | 012 | 2014/08/13 | < | .500 | 2015/08
AMARILLO MUTUAL WATER COMPANY | WELL 01 | 1910002-001 | REGULATED VOC | 34423 | DICHLOROMETHANE | 012 | 2014/08/13 | < | .500 | 2015/08
AMARILLO MUTUAL WATER COMPANY | WELL 01 | 1910002-001 | REGULATED VOC | 34475 | TETRACHLOROETHYLENE | 012 | 2015/02/11 | . | 4.200 | 2016/02
AMARILLO MUTUAL WATER COMPANY | WELL 01 | 1910002-001 | REGULATED VOC | 34488 | TRICHLOROFLUOROMETHANE | 012 | 2014/08/13 | < | 5.000 | 2015/08
AMARILLO MUTUAL WATER COMPANY | WELL 01 | 1910002-001 | REGULATED VOC | 34496 | 1,1-DICHLOROETHANE | 012 | 2014/08/13 | < | .500 | 2015/08
AMARILLO MUTUAL WATER COMPANY | WELL 01 | 1910002-001 | REGULATED VOC | 34501 | 1,1-DICHLOROETHYLENE | 012 | 2014/08/13 | < | .500 | 2015/08
AMARILLO MUTUAL WATER COMPANY | WELL 01 | 1910002-001 | REGULATED VOC | 34506 | 1,1,1-TRICHLOROETHANE | 012 | 2014/08/13 | < | .500 | 2015/08
AMARILLO MUTUAL WATER COMPANY | WELL 01 | 1910002-001 | REGULATED VOC | 34511 | 1,1,2-TRICHLOROETHANE | 012 | 2014/08/13 | < | .500 | 2015/08
AMARILLO MUTUAL WATER COMPANY | WELL 01 | 1910002-001 | REGULATED VOC | 34516 | 1,1,2,2-TETRACHLOROETHANE | 012 | 2014/08/13 | < | .500 | 2015/08
AMARILLO MUTUAL WATER COMPANY | WELL 01 | 1910002-001 | REGULATED VOC | 34531 | 1,2-DICHLOROETHANE | 012 | 2014/08/13 | < | .500 | 2015/08
AMARILLO MUTUAL WATER COMPANY | WELL 01 | 1910002-001 | REGULATED VOC | 34536 | 1,2-DICHLOROBENZENE | 012 | 2014/08/13 | < | .500 | 2015/08
AMARILLO MUTUAL WATER COMPANY | WELL 01 | 1910002-001 | REGULATED VOC | 34541 | 1,2-DICHLOROPROPANE | 012 | 2014/08/13 | < | .500 | 2015/08
AMARILLO MUTUAL WATER COMPANY | WELL 01 | 1910002-001 | REGULATED VOC | 34546 | TRANS-1,2-DICHLOROETHYLENE | 012 | 2014/08/13 | < | .500 | 2015/08
AMARILLO MUTUAL WATER COMPANY | WELL 01 | 1910002-001 | REGULATED VOC | 34551 | 1,2,4-TRICHLOROBENZENE | 012 | 2014/08/13 | < | .500 | 2015/08
AMARILLO MUTUAL WATER COMPANY | WELL 01 | 1910002-001 | REGULATED VOC | 34561 | 1,3-DICHLOROPROPENE (TOTAL) | 012 | 2014/08/13 | < | .500 | 2015/08
AMARILLO MUTUAL WATER COMPANY | WELL 01 | 1910002-001 | REGULATED VOC | 34571 | 1,4-DICHLOROBENZENE | 012 | 2014/08/13 | < | .500 | 2015/08
AMARILLO MUTUAL WATER COMPANY | WELL 01 | 1910002-001 | SECONDARY/GP | 38260 | FOAMING AGENTS (MBAS) | 036 | 2013/05/17 | < | .000 | 2016/05
AMARILLO MUTUAL WATER COMPANY | WELL 01 | 1910002-001 | REGULATED SOC | 39100 | DI(2-ETHYLHEXYL)PHTHALATE | 036 | 2013/02/26 | < | 3.000 | 2016/02
AMARILLO MUTUAL WATER COMPANY | WELL 01 | 1910002-001 | REGULATED VOC | 39175 | VINYL CHLORIDE | 012 | 2014/08/13 | < | .500 | 2015/08
AMARILLO MUTUAL WATER COMPANY | WELL 01 | 1910002-001 | REGULATED VOC | 39180 | TRICHLOROETHYLENE | 012 | 2015/02/11 | . | 1.100 | 2016/02
AMARILLO MUTUAL WATER COMPANY | WELL 01 | 1910002-001 | REGULATED VOC | 46491 | METHYL-TERT-BUTYL-ETHER (MTBE) | 012 | 2014/08/13 | < | 3.000 | 2015/08
AMARILLO MUTUAL WATER COMPANY | WELL 01 | 1910002-001 | SECONDARY/GP | 70300 | TOTAL DISSOLVED SOLIDS | 036 | 2014/08/13 | . | 240.000 | 2017/08
AMARILLO MUTUAL WATER COMPANY | WELL 01 | 1910002-001 | SECONDARY/GP | 71830 | HYDROXIDE ALKALINITY | 036 | 2013/05/17 | < | .000 | 2016/05
AMARILLO MUTUAL WATER COMPANY | WELL 01 | 1910002-001 | NITRATE/NITRITE | 71850 | NITRATE (AS NO3) | 012 | 2015/02/11 | . | 20.000 | 2016/02
AMARILLO MUTUAL WATER COMPANY | WELL 01 | 1910002-001 | INORGANIC | 71900 | MERCURY | 036 | 2013/08/21 | < | 1.000 | 2016/08
AMARILLO MUTUAL WATER COMPANY | WELL 01 | 1910002-001 | REGULATED VOC | 77093 | CIS-1,2-DICHLOROETHYLENE | 012 | 2014/08/13 | < | .500 | 2015/08
AMARILLO MUTUAL WATER COMPANY | WELL 01 | 1910002-001 | REGULATED VOC | 77128 | STYRENE | 012 | 2014/08/13 | < | .500 | 2015/08
AMARILLO MUTUAL WATER COMPANY | WELL 01 | 1910002-001 | REGULATED VOC | 81551 | XYLENES (TOTAL) | 012 | 2014/08/13 | < | .000 | 2015/08
AMARILLO MUTUAL WATER COMPANY | WELL 01 | 1910002-001 | REGULATED VOC | 81611 | 1,1,2-TRICHLORO-1,2,2-TRIFLUOROETHANE | 012 | 2014/08/13 | < | 10.000 | 2015/08
AMARILLO MUTUAL WATER COMPANY | WELL 01 | 1910002-001 | SECONDARY/GP | 82079 | TURBIDITY, LABORATORY | 036 | 2013/05/17 | < | .000 | 2016/05
AMARILLO MUTUAL WATER COMPANY | WELL 02 | 1910002-002 | INORGANIC | A-031 | PERCHLORATE | 012 | 2014/11/13 | < | 4.000 | 2015/11
AMARILLO MUTUAL WATER COMPANY | WELL 02 | 1910002-002 | SECONDARY/GP | 00081 | COLOR | 036 | 2013/05/17 | < | .000 | 2016/05
AMARILLO MUTUAL WATER COMPANY | WELL 02 | 1910002-002 | SECONDARY/GP | 00086 | ODOR THRESHOLD @ 60 C | 036 | 2013/05/17 |  | 1.000 | 2016/05
AMARILLO MUTUAL WATER COMPANY | WELL 02 | 1910002-002 | SECONDARY/GP | 00095 | SPECIFIC CONDUCTANCE | 036 | 2013/05/17 | . | 420.000 | 2016/05
AMARILLO MUTUAL WATER COMPANY | WELL 02 | 1910002-002 | SECONDARY/GP | 00403 | PH, LABORATORY | 036 | 2013/05/17 | . | 7.500 | 2016/05
AMARILLO MUTUAL WATER COMPANY | WELL 02 | 1910002-002 | SECONDARY/GP | 00440 | BICARBONATE ALKALINITY | 036 | 2013/05/17 | . | 210.000 | 2016/05
AMARILLO MUTUAL WATER COMPANY | WELL 02 | 1910002-002 | SECONDARY/GP | 00445 | CARBONATE ALKALINITY | 036 | 2013/05/17 | < | .000 | 2016/05
AMARILLO MUTUAL WATER COMPANY | WELL 02 | 1910002-002 | NITRATE/NITRITE | 00620 | NITRITE (AS N) | 036 | 2013/08/21 | < | 400.000 | 2016/08
AMARILLO MUTUAL WATER COMPANY | WELL 02 | 1910002-002 | SECONDARY/GP | 00900 | HARDNESS (TOTAL) AS CACO3 | 036 | 2013/05/17 | . | 150.000 | 2016/05
AMARILLO MUTUAL WATER COMPANY | WELL 02 | 1910002-002 | SECONDARY/GP | 00916 | CALCIUM | 036 | 2013/05/17 | . | 39.000 | 2016/05
AMARILLO MUTUAL WATER COMPANY | WELL 02 | 1910002-002 | SECONDARY/GP | 00927 | MAGNESIUM | 036 | 2013/05/17 | . | 14.000 | 2016/05
AMARILLO MUTUAL WATER COMPANY | WELL 02 | 1910002-002 | SECONDARY/GP | 00929 | SODIUM | 036 | 2013/05/17 |  | 23.000 | 2016/05
AMARILLO MUTUAL WATER COMPANY | WELL 02 | 1910002-002 | SECONDARY/GP | 00940 | CHLORIDE | 036 | 2013/05/17 | . | 15.000 | 2016/05
AMARILLO MUTUAL WATER COMPANY | WELL 02 | 1910002-002 | SECONDARY/GP | 00945 | SULFATE | 036 | 2013/05/17 |  | 27.000 | 2016/05
AMARILLO MUTUAL WATER COMPANY | WELL 02 | 1910002-002 | INORGANIC | 00951 | FLUORIDE (F) (NATURAL-SOURCE) | 036 | 2013/08/21 | . | .650 | 2016/08
AMARILLO MUTUAL WATER COMPANY | WELL 02 | 1910002-002 | INORGANIC | 01002 | ARSENIC | 036 | 2013/08/21 | < | 2.000 | 2016/08
AMARILLO MUTUAL WATER COMPANY | WELL 02 | 1910002-002 | INORGANIC | 01007 | BARIUM | 036 | 2013/08/21 | < | 100.000 | 2016/08
AMARILLO MUTUAL WATER COMPANY | WELL 02 | 1910002-002 | INORGANIC | 01012 | BERYLLIUM | 036 | 2013/08/21 | < | 1.000 | 2016/08
AMARILLO MUTUAL WATER COMPANY | WELL 02 | 1910002-002 | INORGANIC | 01027 | CADMIUM | 036 | 2013/08/21 | < | 1.000 | 2016/08
AMARILLO MUTUAL WATER COMPANY | WELL 02 | 1910002-002 | INORGANIC | 01032 | CHROMIUM, HEXAVALENT | 036 | 2013/08/21 | . | 6.900 | 2016/08
AMARILLO MUTUAL WATER COMPANY | WELL 02 | 1910002-002 | INORGANIC | 01034 | CHROMIUM (TOTAL) | 036 | 2013/08/21 | < | 10.000 | 2016/08
AMARILLO MUTUAL WATER COMPANY | WELL 02 | 1910002-002 | SECONDARY/GP | 01042 | COPPER | 036 | 2013/05/17 | < | 50.000 | 2016/05
AMARILLO MUTUAL WATER COMPANY | WELL 02 | 1910002-002 | SECONDARY/GP | 01045 | IRON | 036 | 2013/05/17 | < | 100.000 | 2016/05
AMARILLO MUTUAL WATER COMPANY | WELL 02 | 1910002-002 | SECONDARY/GP | 01055 | MANGANESE | 036 | 2013/05/17 | < | 20.000 | 2016/05
AMARILLO MUTUAL WATER COMPANY | WELL 02 | 1910002-002 | INORGANIC | 01059 | THALLIUM | 036 | 2013/08/21 | < | 1.000 | 2016/08
AMARILLO MUTUAL WATER COMPANY | WELL 02 | 1910002-002 | INORGANIC | 01067 | NICKEL | 036 | 2013/08/21 | < | 10.000 | 2016/08
AMARILLO MUTUAL WATER COMPANY | WELL 02 | 1910002-002 | SECONDARY/GP | 01077 | SILVER | 036 | 2013/08/21 | < | 10.000 | 2016/08
AMARILLO MUTUAL WATER COMPANY | WELL 02 | 1910002-002 | SECONDARY/GP | 01092 | ZINC | 036 | 2013/05/17 | < | 50.000 | 2016/05
AMARILLO MUTUAL WATER COMPANY | WELL 02 | 1910002-002 | INORGANIC | 01097 | ANTIMONY | 036 | 2013/08/21 | < | 6.000 | 2016/08
AMARILLO MUTUAL WATER COMPANY | WELL 02 | 1910002-002 | INORGANIC | 01105 | ALUMINUM | 036 | 2013/08/21 | < | 50.000 | 2016/08
AMARILLO MUTUAL WATER COMPANY | WELL 02 | 1910002-002 | INORGANIC | 01147 | SELENIUM | 036 | 2013/08/21 | < | 5.000 | 2016/08
AMARILLO MUTUAL WATER COMPANY | WELL 02 | 1910002-002 | INORGANIC | 01291 | CYANIDE | 036 | 2013/08/21 | < | 100.000 | 2016/08
AMARILLO MUTUAL WATER COMPANY | WELL 02 | 1910002-002 | RADIOLOGICAL | 01501 | GROSS ALPHA | 003 | 2012/05/10 | . | 9.410 | 2012/08 | DUE
AMARILLO MUTUAL WATER COMPANY | WELL 02 | 1910002-002 | RADIOLOGICAL | 09501 | RADIUM 226 | 003 | 2006/05/10 | < | .000 | 2006/08 | DUE
AMARILLO MUTUAL WATER COMPANY | WELL 02 | 1910002-002 | RADIOLOGICAL | 11501 | RADIUM 228 | 003 | 2006/05/10 | < | .000 | 2006/08 | DUE
AMARILLO MUTUAL WATER COMPANY | WELL 02 | 1910002-002 | RADIOLOGICAL | 28012 | URANIUM (PCI/L) | 003 | 2012/05/10 | . | 9.800 | 2012/08 | DUE
AMARILLO MUTUAL WATER COMPANY | WELL 02 | 1910002-002 | REGULATED VOC | 32102 | CARBON TETRACHLORIDE | 012 | 2014/08/13 | < | .500 | 2015/08
AMARILLO MUTUAL WATER COMPANY | WELL 02 | 1910002-002 | REGULATED VOC | 34010 | TOLUENE | 012 | 2014/08/13 | < | .500 | 2015/08
AMARILLO MUTUAL WATER COMPANY | WELL 02 | 1910002-002 | REGULATED VOC | 34030 | BENZENE | 012 | 2014/08/13 | < | .500 | 2015/08
AMARILLO MUTUAL WATER COMPANY | WELL 02 | 1910002-002 | REGULATED VOC | 34301 | MONOCHLOROBENZENE | 012 | 2014/08/13 | < | .500 | 2015/08
AMARILLO MUTUAL WATER COMPANY | WELL 02 | 1910002-002 | REGULATED VOC | 34371 | ETHYLBENZENE | 012 | 2014/08/13 | < | .500 | 2015/08
AMARILLO MUTUAL WATER COMPANY | WELL 02 | 1910002-002 | REGULATED VOC | 34423 | DICHLOROMETHANE | 012 | 2014/08/13 | < | .500 | 2015/08
AMARILLO MUTUAL WATER COMPANY | WELL 02 | 1910002-002 | REGULATED VOC | 34475 | TETRACHLOROETHYLENE | 003 | 2015/02/11 | . | 2.800 | 2015/05
AMARILLO MUTUAL WATER COMPANY | WELL 02 | 1910002-002 | REGULATED VOC | 34488 | TRICHLOROFLUOROMETHANE | 012 | 2014/08/13 | < | 5.000 | 2015/08
AMARILLO MUTUAL WATER COMPANY | WELL 02 | 1910002-002 | REGULATED VOC | 34496 | 1,1-DICHLOROETHANE | 012 | 2014/08/13 | < | .500 | 2015/08
AMARILLO MUTUAL WATER COMPANY | WELL 02 | 1910002-002 | REGULATED VOC | 34501 | 1,1-DICHLOROETHYLENE | 012 | 2014/08/13 | < | .500 | 2015/08
AMARILLO MUTUAL WATER COMPANY | WELL 02 | 1910002-002 | REGULATED VOC | 34506 | 1,1,1-TRICHLOROETHANE | 012 | 2014/08/13 | < | .500 | 2015/08
AMARILLO MUTUAL WATER COMPANY | WELL 02 | 1910002-002 | REGULATED VOC | 34511 | 1,1,2-TRICHLOROETHANE | 012 | 2014/08/13 | < | .500 | 2015/08
AMARILLO MUTUAL WATER COMPANY | WELL 02 | 1910002-002 | REGULATED VOC | 34516 | 1,1,2,2-TETRACHLOROETHANE | 012 | 2014/08/13 | < | .500 | 2015/08
AMARILLO MUTUAL WATER COMPANY | WELL 02 | 1910002-002 | REGULATED VOC | 34531 | 1,2-DICHLOROETHANE | 012 | 2014/08/13 | < | .500 | 2015/08
AMARILLO MUTUAL WATER COMPANY | WELL 02 | 1910002-002 | REGULATED VOC | 34536 | 1,2-DICHLOROBENZENE | 012 | 2014/08/13 | < | .500 | 2015/08
AMARILLO MUTUAL WATER COMPANY | WELL 02 | 1910002-002 | REGULATED VOC | 34541 | 1,2-DICHLOROPROPANE | 012 | 2014/08/13 | < | .500 | 2015/08
AMARILLO MUTUAL WATER COMPANY | WELL 02 | 1910002-002 | REGULATED VOC | 34546 | TRANS-1,2-DICHLOROETHYLENE | 012 | 2014/08/13 | < | .500 | 2015/08
AMARILLO MUTUAL WATER COMPANY | WELL 02 | 1910002-002 | REGULATED VOC | 34551 | 1,2,4-TRICHLOROBENZENE | 012 | 2014/08/13 | < | .500 | 2015/08
AMARILLO MUTUAL WATER COMPANY | WELL 02 | 1910002-002 | REGULATED VOC | 34561 | 1,3-DICHLOROPROPENE (TOTAL) | 012 | 2014/08/13 | < | .500 | 2015/08
AMARILLO MUTUAL WATER COMPANY | WELL 02 | 1910002-002 | REGULATED VOC | 34571 | 1,4-DICHLOROBENZENE | 012 | 2014/08/13 | < | .500 | 2015/08
AMARILLO MUTUAL WATER COMPANY | WELL 02 | 1910002-002 | SECONDARY/GP | 38260 | FOAMING AGENTS (MBAS) | 036 | 2013/05/17 | < | .000 | 2016/05
AMARILLO MUTUAL WATER COMPANY | WELL 02 | 1910002-002 | REGULATED SOC | 39100 | DI(2-ETHYLHEXYL)PHTHALATE | 036 | 2013/02/26 | < | 3.000 | 2016/02
AMARILLO MUTUAL WATER COMPANY | WELL 02 | 1910002-002 | REGULATED VOC | 39175 | VINYL CHLORIDE | 012 | 2014/08/13 | < | .500 | 2015/08
AMARILLO MUTUAL WATER COMPANY | WELL 02 | 1910002-002 | REGULATED VOC | 39180 | TRICHLOROETHYLENE | 003 | 2015/02/11 | . | .630 | 2015/05
AMARILLO MUTUAL WATER COMPANY | WELL 02 | 1910002-002 | REGULATED VOC | 46491 | METHYL-TERT-BUTYL-ETHER (MTBE) | 012 | 2014/08/13 | < | 3.000 | 2015/08
AMARILLO MUTUAL WATER COMPANY | WELL 02 | 1910002-002 | SECONDARY/GP | 70300 | TOTAL DISSOLVED SOLIDS | 036 | 2014/08/13 | . | 360.000 | 2017/08
AMARILLO MUTUAL WATER COMPANY | WELL 02 | 1910002-002 | SECONDARY/GP | 71830 | HYDROXIDE ALKALINITY | 036 | 2013/05/17 | < | .000 | 2016/05
AMARILLO MUTUAL WATER COMPANY | WELL 02 | 1910002-002 | NITRATE/NITRITE | 71850 | NITRATE (AS NO3) | 003 | 2015/02/11 | . | 17.000 | 2015/05
AMARILLO MUTUAL WATER COMPANY | WELL 02 | 1910002-002 | INORGANIC | 71900 | MERCURY | 036 | 2013/08/21 | < | 1.000 | 2016/08
AMARILLO MUTUAL WATER COMPANY | WELL 02 | 1910002-002 | REGULATED VOC | 77093 | CIS-1,2-DICHLOROETHYLENE | 012 | 2014/08/13 | < | .500 | 2015/08
AMARILLO MUTUAL WATER COMPANY | WELL 02 | 1910002-002 | REGULATED VOC | 77128 | STYRENE | 012 | 2014/08/13 | < | .500 | 2015/08
AMARILLO MUTUAL WATER COMPANY | WELL 02 | 1910002-002 | REGULATED VOC | 81551 | XYLENES (TOTAL) | 012 | 2014/08/13 | < | .000 | 2015/08
AMARILLO MUTUAL WATER COMPANY | WELL 02 | 1910002-002 | REGULATED VOC | 81611 | 1,1,2-TRICHLORO-1,2,2-TRIFLUOROETHANE | 012 | 2014/08/13 | < | 10.000 | 2015/08
AMARILLO MUTUAL WATER COMPANY | WELL 02 | 1910002-002 | SECONDARY/GP | 82079 | TURBIDITY, LABORATORY | 036 | 2013/05/17 | . | .460 | 2016/05
AMARILLO MUTUAL WATER COMPANY | SAN GABRIEL VWC CONNECTION - TREATED | 1910002-004 |  |  | *** ALL SCHEDULE CONSTITUENTS ARE WAIVED *** | 999
AMARILLO MUTUAL WATER COMPANY | SITE 1-3033 WILLARD AVENUE-STG2 DBP | 1910002-800 | (UNIDENTIFIED GROUP) | A-041 | MONOBROMOACETIC ACID (MBAA) | 012 | 2014/07/30 | < | 1.000 | 2015/07
AMARILLO MUTUAL WATER COMPANY | SITE 1-3033 WILLARD AVENUE-STG2 DBP | 1910002-800 | (UNIDENTIFIED GROUP) | A-042 | MONOCHLOROACETIC ACID (MCAA) | 012 | 2014/07/30 | < | 2.000 | 2015/07
AMARILLO MUTUAL WATER COMPANY | SITE 1-3033 WILLARD AVENUE-STG2 DBP | 1910002-800 | (UNIDENTIFIED GROUP) | A-049 | HALOACETIC ACIDS (5) (HAA5) | 012 | 2014/07/30 | < | .000 | 2015/07
AMARILLO MUTUAL WATER COMPANY | SITE 1-3033 WILLARD AVENUE-STG2 DBP | 1910002-800 | STATE UCMR | 32101 | BROMODICHLORMETHANE (THM) | 012 | 2014/07/30 | < | 1.000 | 2015/07
AMARILLO MUTUAL WATER COMPANY | SITE 1-3033 WILLARD AVENUE-STG2 DBP | 1910002-800 | STATE UCMR | 32104 | BROMOFORM (THM) | 012 | 2014/07/30 | < | 1.000 | 2015/07
AMARILLO MUTUAL WATER COMPANY | SITE 1-3033 WILLARD AVENUE-STG2 DBP | 1910002-800 | STATE UCMR | 32105 | DIBROMOCHLOROMETHANE (THM) | 012 | 2014/07/30 | < | 1.000 | 2015/07
AMARILLO MUTUAL WATER COMPANY | SITE 1-3033 WILLARD AVENUE-STG2 DBP | 1910002-800 | STATE UCMR | 32106 | CHLOROFORM (THM) | 012 | 2014/07/30 | < | 1.000 | 2015/07
AMARILLO MUTUAL WATER COMPANY | SITE 1-3033 WILLARD AVENUE-STG2 DBP | 1910002-800 | (UNIDENTIFIED GROUP) | 77288 | DICHLOROACETIC ACID (DCAA) | 012 | 2014/07/30 | < | 1.000 | 2015/07
AMARILLO MUTUAL WATER COMPANY | SITE 1-3033 WILLARD AVENUE-STG2 DBP | 1910002-800 | TRIHALOMETHANES | 82080 | TOTAL TRIHALOMETHANES | 012 | 2014/07/30 | . | 1.000 | 2015/07
AMARILLO MUTUAL WATER COMPANY | SITE 1-3033 WILLARD AVENUE-STG2 DBP | 1910002-800 | (UNIDENTIFIED GROUP) | 82721 | DIBROMOACETIC ACID (DBAA) | 012 | 2014/07/30 | < | 1.000 | 2015/07
AMARILLO MUTUAL WATER COMPANY | SITE 1-3033 WILLARD AVENUE-STG2 DBP | 1910002-800 | (UNIDENTIFIED GROUP) | 82723 | TRICHLOROACETIC ACID (TCAA) | 012 | 2014/07/30 | < | 1.000 | 2015/07
AMARILLO MUTUAL WATER COMPANY | SITE 2-3239 IVAR AVENUE-STG2 DBP | 1910002-801 | (UNIDENTIFIED GROUP) | A-041 | MONOBROMOACETIC ACID (MBAA) | 012 | 2014/07/30 | < | 1.000 | 2015/07
AMARILLO MUTUAL WATER COMPANY | SITE 2-3239 IVAR AVENUE-STG2 DBP | 1910002-801 | (UNIDENTIFIED GROUP) | A-042 | MONOCHLOROACETIC ACID (MCAA) | 012 | 2014/07/30 | < | 2.000 | 2015/07
AMARILLO MUTUAL WATER COMPANY | SITE 2-3239 IVAR AVENUE-STG2 DBP | 1910002-801 | (UNIDENTIFIED GROUP) | A-049 | HALOACETIC ACIDS (5) (HAA5) | 012 | 2014/07/30 | < | .000 | 2015/07
AMARILLO MUTUAL WATER COMPANY | SITE 2-3239 IVAR AVENUE-STG2 DBP | 1910002-801 | STATE UCMR | 32101 | BROMODICHLORMETHANE (THM) | 012 | 2014/07/30 | < | 1.000 | 2015/07
AMARILLO MUTUAL WATER COMPANY | SITE 2-3239 IVAR AVENUE-STG2 DBP | 1910002-801 | STATE UCMR | 32104 | BROMOFORM (THM) | 012 | 2014/07/30 | < | 1.000 | 2015/07
AMARILLO MUTUAL WATER COMPANY | SITE 2-3239 IVAR AVENUE-STG2 DBP | 1910002-801 | STATE UCMR | 32105 | DIBROMOCHLOROMETHANE (THM) | 012 | 2014/07/30 | < | 1.000 | 2015/07
AMARILLO MUTUAL WATER COMPANY | SITE 2-3239 IVAR AVENUE-STG2 DBP | 1910002-801 | STATE UCMR | 32106 | CHLOROFORM (THM) | 012 | 2014/07/30 | < | 1.000 | 2015/07
AMARILLO MUTUAL WATER COMPANY | SITE 2-3239 IVAR AVENUE-STG2 DBP | 1910002-801 | (UNIDENTIFIED GROUP) | 77288 | DICHLOROACETIC ACID (DCAA) | 012 | 2014/07/30 | < | 1.000 | 2015/07
AMARILLO MUTUAL WATER COMPANY | SITE 2-3239 IVAR AVENUE-STG2 DBP | 1910002-801 | TRIHALOMETHANES | 82080 | TOTAL TRIHALOMETHANES | 012 | 2014/07/30 | . | 1.300 | 2015/07
AMARILLO MUTUAL WATER COMPANY | SITE 2-3239 IVAR AVENUE-STG2 DBP | 1910002-801 | (UNIDENTIFIED GROUP) | 82721 | DIBROMOACETIC ACID (DBAA) | 012 | 2014/07/30 | < | 1.000 | 2015/07
AMARILLO MUTUAL WATER COMPANY | SITE 2-3239 IVAR AVENUE-STG2 DBP | 1910002-801 | (UNIDENTIFIED GROUP) | 82723 | TRICHLOROACETIC ACID (TCAA) | 012 | 2014/07/30 | < | 1.000 | 2015/07
BELLFLOWER - SOMERSET MWC | WELL 587 | 1910013-008 | REGULATED SOC | A-001 | THIOBENCARB | 033 | 2012/09/20 | < | 1.000 | 2015/06
BELLFLOWER - SOMERSET MWC | WELL 587 | 1910013-008 | INORGANIC | A-031 | PERCHLORATE | 012 | 2014/09/05 | < | 4.000 | 2015/09
BELLFLOWER - SOMERSET MWC | WELL 587 | 1910013-008 | SECONDARY/GP | 00081 | COLOR | 036 | 2013/07/23 | < | 1.000 | 2016/07
BELLFLOWER - SOMERSET MWC | WELL 587 | 1910013-008 | SECONDARY/GP | 00086 | ODOR THRESHOLD @ 60 C | 036 | 2013/07/23 | < | 1.000 | 2016/07
BELLFLOWER - SOMERSET MWC | WELL 587 | 1910013-008 | SECONDARY/GP | 00095 | SPECIFIC CONDUCTANCE | 036 | 2013/07/23 | . | 620.000 | 2016/07
BELLFLOWER - SOMERSET MWC | WELL 587 | 1910013-008 | SECONDARY/GP | 00403 | PH, LABORATORY | 036 | 2013/07/23 |  | 7.770 | 2016/07
BELLFLOWER - SOMERSET MWC | WELL 587 | 1910013-008 | SECONDARY/GP | 00440 | BICARBONATE ALKALINITY | 036 | 2013/07/23 | . | 220.000 | 2016/07
BELLFLOWER - SOMERSET MWC | WELL 587 | 1910013-008 | SECONDARY/GP | 00445 | CARBONATE ALKALINITY | 036 | 2013/07/23 | < | 2.400 | 2016/07
BELLFLOWER - SOMERSET MWC | WELL 587 | 1910013-008 | NITRATE/NITRITE | 00620 | NITRITE (AS N) | 036 | 2014/07/23 | < | 400.000 | 2017/07
BELLFLOWER - SOMERSET MWC | WELL 587 | 1910013-008 | SECONDARY/GP | 00900 | HARDNESS (TOTAL) AS CACO3 | 036 | 2013/07/23 | . | 280.000 | 2016/07
BELLFLOWER - SOMERSET MWC | WELL 587 | 1910013-008 | SECONDARY/GP | 00916 | CALCIUM | 036 | 2013/07/23 | . | 85.000 | 2016/07
BELLFLOWER - SOMERSET MWC | WELL 587 | 1910013-008 | SECONDARY/GP | 00927 | MAGNESIUM | 036 | 2013/07/23 | . | 16.000 | 2016/07
BELLFLOWER - SOMERSET MWC | WELL 587 | 1910013-008 | SECONDARY/GP | 00929 | SODIUM | 036 | 2013/07/23 |  | 30.000 | 2016/07
BELLFLOWER - SOMERSET MWC | WELL 587 | 1910013-008 | SECONDARY/GP | 00940 | CHLORIDE | 036 | 2013/07/23 | . | 41.000 | 2016/07
BELLFLOWER - SOMERSET MWC | WELL 587 | 1910013-008 | SECONDARY/GP | 00945 | SULFATE | 036 | 2013/07/23 |  | 92.000 | 2016/07
BELLFLOWER - SOMERSET MWC | WELL 587 | 1910013-008 | INORGANIC | 00951 | FLUORIDE (F) (NATURAL-SOURCE) | 036 | 2014/07/23 | . | .270 | 2017/07
BELLFLOWER - SOMERSET MWC | WELL 587 | 1910013-008 | INORGANIC | 01002 | ARSENIC | 036 | 2014/07/23 | . | 2.100 | 2017/07
BELLFLOWER - SOMERSET MWC | WELL 587 | 1910013-008 | INORGANIC | 01007 | BARIUM | 036 | 2014/07/23 | . | 140.000 | 2017/07
BELLFLOWER - SOMERSET MWC | WELL 587 | 1910013-008 | INORGANIC | 01012 | BERYLLIUM | 036 | 2014/07/23 | < | 1.000 | 2017/07
BELLFLOWER - SOMERSET MWC | WELL 587 | 1910013-008 | INORGANIC | 01027 | CADMIUM | 036 | 2014/07/23 | < | 1.000 | 2017/07
BELLFLOWER - SOMERSET MWC | WELL 587 | 1910013-008 | INORGANIC | 01032 | CHROMIUM, HEXAVALENT | 036 | 2014/10/22 | < | 1.000 | 2017/10
BELLFLOWER - SOMERSET MWC | WELL 587 | 1910013-008 | INORGANIC | 01034 | CHROMIUM (TOTAL) | 036 | 2014/07/23 | < | 10.000 | 2017/07
BELLFLOWER - SOMERSET MWC | WELL 587 | 1910013-008 | SECONDARY/GP | 01042 | COPPER | 036 | 2014/07/23 | < | 50.000 | 2017/07
BELLFLOWER - SOMERSET MWC | WELL 587 | 1910013-008 | SECONDARY/GP | 01045 | IRON | 036 | 2013/07/23 | < | 100.000 | 2016/07
BELLFLOWER - SOMERSET MWC | WELL 587 | 1910013-008 | SECONDARY/GP | 01055 | MANGANESE | 036 | 2013/07/23 | < | 20.000 | 2016/07
BELLFLOWER - SOMERSET MWC | WELL 587 | 1910013-008 | INORGANIC | 01059 | THALLIUM | 036 | 2014/07/23 | < | 1.000 | 2017/07
BELLFLOWER - SOMERSET MWC | WELL 587 | 1910013-008 | INORGANIC | 01067 | NICKEL | 036 | 2014/07/23 | < | 10.000 | 2017/07
BELLFLOWER - SOMERSET MWC | WELL 587 | 1910013-008 | SECONDARY/GP | 01077 | SILVER | 036 | 2014/07/23 | < | 10.000 | 2017/07
BELLFLOWER - SOMERSET MWC | WELL 587 | 1910013-008 | SECONDARY/GP | 01092 | ZINC | 036 | 2013/07/23 | < | 50.000 | 2016/07
BELLFLOWER - SOMERSET MWC | WELL 587 | 1910013-008 | INORGANIC | 01097 | ANTIMONY | 036 | 2014/07/23 | < | 6.000 | 2017/07
BELLFLOWER - SOMERSET MWC | WELL 587 | 1910013-008 | INORGANIC | 01105 | ALUMINUM | 036 | 2014/07/23 | < | 50.000 | 2017/07
BELLFLOWER - SOMERSET MWC | WELL 587 | 1910013-008 | INORGANIC | 01147 | SELENIUM | 036 | 2014/07/23 | < | 5.000 | 2017/07
BELLFLOWER - SOMERSET MWC | WELL 587 | 1910013-008 | INORGANIC | 01291 | CYANIDE | 036 | 2014/07/23 | < | 100.000 | 2017/07
BELLFLOWER - SOMERSET MWC | WELL 587 | 1910013-008 | RADIOLOGICAL | 01501 | GROSS ALPHA | 003 | 2012/07/23 | . | 4.450 | 2012/10 | DUE
BELLFLOWER - SOMERSET MWC | WELL 587 | 1910013-008 | RADIOLOGICAL | 09501 | RADIUM 226 | 003 | 2009/02/23 |  | .210 | 2009/05 | DUE
BELLFLOWER - SOMERSET MWC | WELL 587 | 1910013-008 | RADIOLOGICAL | 11501 | RADIUM 228 | 003 | 2012/07/23 | < | .000 | 2012/10 | DUE
BELLFLOWER - SOMERSET MWC | WELL 587 | 1910013-008 | RADIOLOGICAL | 28012 | URANIUM (PCI/L) | 003 | 2012/07/23 | . | 2.300 | 2012/10 | DUE
BELLFLOWER - SOMERSET MWC | WELL 587 | 1910013-008 | REGULATED VOC | 32102 | CARBON TETRACHLORIDE | 012 | 2014/07/23 | < | .500 | 2015/07
BELLFLOWER - SOMERSET MWC | WELL 587 | 1910013-008 | REGULATED VOC | 34010 | TOLUENE | 012 | 2014/07/23 | < | .500 | 2015/07
BELLFLOWER - SOMERSET MWC | WELL 587 | 1910013-008 | REGULATED VOC | 34030 | BENZENE | 012 | 2014/07/23 | < | .500 | 2015/07
BELLFLOWER - SOMERSET MWC | WELL 587 | 1910013-008 | REGULATED VOC | 34301 | MONOCHLOROBENZENE | 012 | 2014/07/23 | < | .500 | 2015/07
BELLFLOWER - SOMERSET MWC | WELL 587 | 1910013-008 | REGULATED VOC | 34371 | ETHYLBENZENE | 012 | 2014/07/23 | < | .500 | 2015/07
BELLFLOWER - SOMERSET MWC | WELL 587 | 1910013-008 | REGULATED VOC | 34423 | DICHLOROMETHANE | 012 | 2014/07/23 | < | .500 | 2015/07
BELLFLOWER - SOMERSET MWC | WELL 587 | 1910013-008 | REGULATED VOC | 34475 | TETRACHLOROETHYLENE | 012 | 2014/07/23 | < | .500 | 2015/07
BELLFLOWER - SOMERSET MWC | WELL 587 | 1910013-008 | REGULATED VOC | 34488 | TRICHLOROFLUOROMETHANE | 012 | 2014/07/23 | < | 5.000 | 2015/07
BELLFLOWER - SOMERSET MWC | WELL 587 | 1910013-008 | REGULATED VOC | 34496 | 1,1-DICHLOROETHANE | 012 | 2014/07/23 | < | .500 | 2015/07
BELLFLOWER - SOMERSET MWC | WELL 587 | 1910013-008 | REGULATED VOC | 34501 | 1,1-DICHLOROETHYLENE | 012 | 2014/07/23 | < | .500 | 2015/07
BELLFLOWER - SOMERSET MWC | WELL 587 | 1910013-008 | REGULATED VOC | 34506 | 1,1,1-TRICHLOROETHANE | 012 | 2014/07/23 | < | .500 | 2015/07
BELLFLOWER - SOMERSET MWC | WELL 587 | 1910013-008 | REGULATED VOC | 34511 | 1,1,2-TRICHLOROETHANE | 012 | 2014/07/23 | < | .500 | 2015/07
BELLFLOWER - SOMERSET MWC | WELL 587 | 1910013-008 | REGULATED VOC | 34516 | 1,1,2,2-TETRACHLOROETHANE | 012 | 2014/07/23 | < | .500 | 2015/07
BELLFLOWER - SOMERSET MWC | WELL 587 | 1910013-008 | REGULATED VOC | 34531 | 1,2-DICHLOROETHANE | 012 | 2014/07/23 | < | .500 | 2015/07
BELLFLOWER - SOMERSET MWC | WELL 587 | 1910013-008 | REGULATED VOC | 34536 | 1,2-DICHLOROBENZENE | 012 | 2014/07/23 | < | .500 | 2015/07
BELLFLOWER - SOMERSET MWC | WELL 587 | 1910013-008 | REGULATED VOC | 34541 | 1,2-DICHLOROPROPANE | 012 | 2014/07/23 | < | .500 | 2015/07
BELLFLOWER - SOMERSET MWC | WELL 587 | 1910013-008 | REGULATED VOC | 34546 | TRANS-1,2-DICHLOROETHYLENE | 012 | 2014/07/23 | < | .500 | 2015/07
BELLFLOWER - SOMERSET MWC | WELL 587 | 1910013-008 | REGULATED VOC | 34551 | 1,2,4-TRICHLOROBENZENE | 012 | 2014/07/23 | < | .500 | 2015/07
BELLFLOWER - SOMERSET MWC | WELL 587 | 1910013-008 | REGULATED VOC | 34561 | 1,3-DICHLOROPROPENE (TOTAL) | 012 | 2014/07/23 | < | .500 | 2015/07
BELLFLOWER - SOMERSET MWC | WELL 587 | 1910013-008 | REGULATED VOC | 34571 | 1,4-DICHLOROBENZENE | 012 | 2014/07/23 | < | .500 | 2015/07
BELLFLOWER - SOMERSET MWC | WELL 587 | 1910013-008 | SECONDARY/GP | 38260 | FOAMING AGENTS (MBAS) | 036 | 2013/07/23 | < | .100 | 2016/07
BELLFLOWER - SOMERSET MWC | WELL 587 | 1910013-008 | REGULATED SOC | 39100 | DI(2-ETHYLHEXYL)PHTHALATE | 033 | 2012/09/20 | < | 3.000 | 2015/06
BELLFLOWER - SOMERSET MWC | WELL 587 | 1910013-008 | REGULATED VOC | 39175 | VINYL CHLORIDE | 012 | 2014/07/23 | < | .500 | 2015/07
BELLFLOWER - SOMERSET MWC | WELL 587 | 1910013-008 | REGULATED VOC | 39180 | TRICHLOROETHYLENE | 012 | 2014/07/23 | < | .500 | 2015/07
BELLFLOWER - SOMERSET MWC | WELL 587 | 1910013-008 | REGULATED VOC | 46491 | METHYL-TERT-BUTYL-ETHER (MTBE) | 012 | 2014/07/23 | < | 3.000 | 2015/07
BELLFLOWER - SOMERSET MWC | WELL 587 | 1910013-008 | SECONDARY/GP | 70300 | TOTAL DISSOLVED SOLIDS | 036 | 2013/07/23 | . | 450.000 | 2016/07
BELLFLOWER - SOMERSET MWC | WELL 587 | 1910013-008 | SECONDARY/GP | 71830 | HYDROXIDE ALKALINITY | 036 | 2013/07/23 | < | 1.400 | 2016/07
BELLFLOWER - SOMERSET MWC | WELL 587 | 1910013-008 | NITRATE/NITRITE | 71850 | NITRATE (AS NO3) | 012 | 2015/01/30 | . | 8.300 | 2016/01
BELLFLOWER - SOMERSET MWC | WELL 587 | 1910013-008 | INORGANIC | 71900 | MERCURY | 036 | 2014/07/23 | < | 1.000 | 2017/07
BELLFLOWER - SOMERSET MWC | WELL 587 | 1910013-008 | REGULATED VOC | 77093 | CIS-1,2-DICHLOROETHYLENE | 012 | 2014/07/23 | < | .500 | 2015/07
BELLFLOWER - SOMERSET MWC | WELL 587 | 1910013-008 | REGULATED VOC | 77128 | STYRENE | 012 | 2014/07/23 | < | .500 | 2015/07
BELLFLOWER - SOMERSET MWC | WELL 587 | 1910013-008 | REGULATED VOC | 81551 | XYLENES (TOTAL) | 012 | 2014/07/23 | < | .000 | 2015/07
BELLFLOWER - SOMERSET MWC | WELL 587 | 1910013-008 | REGULATED VOC | 81611 | 1,1,2-TRICHLORO-1,2,2-TRIFLUOROETHANE | 012 | 2014/07/23 | < | 10.000 | 2015/07
BELLFLOWER - SOMERSET MWC | WELL 587 | 1910013-008 | SECONDARY/GP | 82079 | TURBIDITY, LABORATORY | 036 | 2013/07/23 | < | .100 | 2016/07
BELLFLOWER - SOMERSET MWC | WELL 615 | 1910013-009 | REGULATED SOC | A-001 | THIOBENCARB | 033 | 2012/07/23 | < | 1.000 | 2015/04
BELLFLOWER - SOMERSET MWC | WELL 615 | 1910013-009 | INORGANIC | A-031 | PERCHLORATE | 012 | 2014/10/22 | < | 4.000 | 2015/10
BELLFLOWER - SOMERSET MWC | WELL 615 | 1910013-009 | SECONDARY/GP | 00081 | COLOR | 036 | 2013/12/20 | < | 1.000 | 2016/12
BELLFLOWER - SOMERSET MWC | WELL 615 | 1910013-009 | SECONDARY/GP | 00086 | ODOR THRESHOLD @ 60 C | 036 | 2013/12/20 | < | 1.000 | 2016/12
BELLFLOWER - SOMERSET MWC | WELL 615 | 1910013-009 | SECONDARY/GP | 00095 | SPECIFIC CONDUCTANCE | 036 | 2013/12/20 | . | 530.000 | 2016/12
BELLFLOWER - SOMERSET MWC | WELL 615 | 1910013-009 | SECONDARY/GP | 00403 | PH, LABORATORY | 036 | 2013/12/20 |  | 7.760 | 2016/12
BELLFLOWER - SOMERSET MWC | WELL 615 | 1910013-009 | SECONDARY/GP | 00440 | BICARBONATE ALKALINITY | 036 | 2013/12/20 | . | 260.000 | 2016/12
BELLFLOWER - SOMERSET MWC | WELL 615 | 1910013-009 | SECONDARY/GP | 00445 | CARBONATE ALKALINITY | 036 | 2013/12/20 | < | 2.400 | 2016/12
BELLFLOWER - SOMERSET MWC | WELL 615 | 1910013-009 | NITRATE/NITRITE | 00620 | NITRITE (AS N) | 036 | 2013/12/20 | < | 400.000 | 2016/12
BELLFLOWER - SOMERSET MWC | WELL 615 | 1910013-009 | SECONDARY/GP | 00900 | HARDNESS (TOTAL) AS CACO3 | 036 | 2013/12/20 | . | 230.000 | 2016/12
BELLFLOWER - SOMERSET MWC | WELL 615 | 1910013-009 | SECONDARY/GP | 00916 | CALCIUM | 036 | 2013/12/20 | . | 70.000 | 2016/12
BELLFLOWER - SOMERSET MWC | WELL 615 | 1910013-009 | SECONDARY/GP | 00927 | MAGNESIUM | 036 | 2013/12/20 | . | 13.000 | 2016/12
BELLFLOWER - SOMERSET MWC | WELL 615 | 1910013-009 | SECONDARY/GP | 00929 | SODIUM | 036 | 2013/12/20 |  | 27.000 | 2016/12
BELLFLOWER - SOMERSET MWC | WELL 615 | 1910013-009 | SECONDARY/GP | 00940 | CHLORIDE | 036 | 2013/12/20 | . | 23.000 | 2016/12
BELLFLOWER - SOMERSET MWC | WELL 615 | 1910013-009 | SECONDARY/GP | 00945 | SULFATE | 036 | 2013/12/20 |  | 58.000 | 2016/12
BELLFLOWER - SOMERSET MWC | WELL 615 | 1910013-009 | INORGANIC | 00951 | FLUORIDE (F) (NATURAL-SOURCE) | 036 | 2013/12/20 | . | .410 | 2016/12
BELLFLOWER - SOMERSET MWC | WELL 615 | 1910013-009 | INORGANIC | 01002 | ARSENIC | 036 | 2013/12/20 | . | 5.100 | 2016/12
BELLFLOWER - SOMERSET MWC | WELL 615 | 1910013-009 | INORGANIC | 01007 | BARIUM | 036 | 2013/12/20 |  | 160.000 | 2016/12
BELLFLOWER - SOMERSET MWC | WELL 615 | 1910013-009 | INORGANIC | 01012 | BERYLLIUM | 036 | 2013/12/20 | < | 1.000 | 2016/12
BELLFLOWER - SOMERSET MWC | WELL 615 | 1910013-009 | INORGANIC | 01027 | CADMIUM | 036 | 2013/12/20 | < | 1.000 | 2016/12
BELLFLOWER - SOMERSET MWC | WELL 615 | 1910013-009 | INORGANIC | 01032 | CHROMIUM, HEXAVALENT | 036 | 2014/10/22 | < | 1.000 | 2017/10
BELLFLOWER - SOMERSET MWC | WELL 615 | 1910013-009 | INORGANIC | 01034 | CHROMIUM (TOTAL) | 036 | 2013/12/20 | < | 10.000 | 2016/12
BELLFLOWER - SOMERSET MWC | WELL 615 | 1910013-009 | SECONDARY/GP | 01042 | COPPER | 036 | 2013/12/20 | < | 50.000 | 2016/12
BELLFLOWER - SOMERSET MWC | WELL 615 | 1910013-009 | SECONDARY/GP | 01045 | IRON | 036 | 2013/12/20 |  | 130.000 | 2016/12
BELLFLOWER - SOMERSET MWC | WELL 615 | 1910013-009 | SECONDARY/GP | 01055 | MANGANESE | 036 | 2013/12/20 |  | 47.000 | 2016/12
BELLFLOWER - SOMERSET MWC | WELL 615 | 1910013-009 | INORGANIC | 01059 | THALLIUM | 036 | 2013/12/20 | < | 1.000 | 2016/12
BELLFLOWER - SOMERSET MWC | WELL 615 | 1910013-009 | INORGANIC | 01067 | NICKEL | 036 | 2013/12/20 | < | 10.000 | 2016/12
BELLFLOWER - SOMERSET MWC | WELL 615 | 1910013-009 | SECONDARY/GP | 01077 | SILVER | 036 | 2013/12/20 | < | 10.000 | 2016/12
BELLFLOWER - SOMERSET MWC | WELL 615 | 1910013-009 | SECONDARY/GP | 01092 | ZINC | 036 | 2013/12/20 | < | 50.000 | 2016/12
BELLFLOWER - SOMERSET MWC | WELL 615 | 1910013-009 | INORGANIC | 01097 | ANTIMONY | 036 | 2013/12/20 | < | 6.000 | 2016/12
BELLFLOWER - SOMERSET MWC | WELL 615 | 1910013-009 | INORGANIC | 01105 | ALUMINUM | 036 | 2013/12/20 | < | 50.000 | 2016/12
BELLFLOWER - SOMERSET MWC | WELL 615 | 1910013-009 | INORGANIC | 01147 | SELENIUM | 036 | 2013/12/20 | < | 5.000 | 2016/12
BELLFLOWER - SOMERSET MWC | WELL 615 | 1910013-009 | INORGANIC | 01291 | CYANIDE | 036 | 2013/12/20 | < | 100.000 | 2016/12
BELLFLOWER - SOMERSET MWC | WELL 615 | 1910013-009 | RADIOLOGICAL | 01501 | GROSS ALPHA | 003 | 2014/07/23 | . | 3.080 | 2014/10 | DUE
BELLFLOWER - SOMERSET MWC | WELL 615 | 1910013-009 | RADIOLOGICAL | 09501 | RADIUM 226 | 003 | 2008/12/19 |  | .200 | 2009/03 | DUE
BELLFLOWER - SOMERSET MWC | WELL 615 | 1910013-009 | RADIOLOGICAL | 11501 | RADIUM 228 | 003 | 2014/07/23 | < | .000 | 2014/10 | DUE
BELLFLOWER - SOMERSET MWC | WELL 615 | 1910013-009 | RADIOLOGICAL | 28012 | URANIUM (PCI/L) | 003 | 2014/07/23 | . | 1.600 | 2014/10 | DUE
BELLFLOWER - SOMERSET MWC | WELL 615 | 1910013-009 | REGULATED VOC | 32102 | CARBON TETRACHLORIDE | 012 | 2014/10/22 | < | .500 | 2015/10
BELLFLOWER - SOMERSET MWC | WELL 615 | 1910013-009 | REGULATED VOC | 34010 | TOLUENE | 012 | 2014/10/22 | < | .500 | 2015/10
BELLFLOWER - SOMERSET MWC | WELL 615 | 1910013-009 | REGULATED VOC | 34030 | BENZENE | 012 | 2014/10/22 | < | .500 | 2015/10
BELLFLOWER - SOMERSET MWC | WELL 615 | 1910013-009 | REGULATED VOC | 34301 | MONOCHLOROBENZENE | 012 | 2014/10/22 | < | .500 | 2015/10
BELLFLOWER - SOMERSET MWC | WELL 615 | 1910013-009 | REGULATED VOC | 34371 | ETHYLBENZENE | 012 | 2014/10/22 | < | .500 | 2015/10
BELLFLOWER - SOMERSET MWC | WELL 615 | 1910013-009 | REGULATED VOC | 34423 | DICHLOROMETHANE | 012 | 2014/10/22 | < | .500 | 2015/10
BELLFLOWER - SOMERSET MWC | WELL 615 | 1910013-009 | REGULATED VOC | 34475 | TETRACHLOROETHYLENE | 012 | 2014/10/22 | < | .500 | 2015/10
BELLFLOWER - SOMERSET MWC | WELL 615 | 1910013-009 | REGULATED VOC | 34488 | TRICHLOROFLUOROMETHANE | 012 | 2014/10/22 | < | 5.000 | 2015/10
BELLFLOWER - SOMERSET MWC | WELL 615 | 1910013-009 | REGULATED VOC | 34496 | 1,1-DICHLOROETHANE | 012 | 2014/10/22 | < | .500 | 2015/10
BELLFLOWER - SOMERSET MWC | WELL 615 | 1910013-009 | REGULATED VOC | 34501 | 1,1-DICHLOROETHYLENE | 012 | 2014/10/22 | < | .500 | 2015/10
BELLFLOWER - SOMERSET MWC | WELL 615 | 1910013-009 | REGULATED VOC | 34506 | 1,1,1-TRICHLOROETHANE | 012 | 2014/10/22 | < | .500 | 2015/10
BELLFLOWER - SOMERSET MWC | WELL 615 | 1910013-009 | REGULATED VOC | 34511 | 1,1,2-TRICHLOROETHANE | 012 | 2014/10/22 | < | .500 | 2015/10
BELLFLOWER - SOMERSET MWC | WELL 615 | 1910013-009 | REGULATED VOC | 34516 | 1,1,2,2-TETRACHLOROETHANE | 012 | 2014/10/22 | < | .500 | 2015/10
BELLFLOWER - SOMERSET MWC | WELL 615 | 1910013-009 | REGULATED VOC | 34531 | 1,2-DICHLOROETHANE | 012 | 2014/10/22 | < | .500 | 2015/10
BELLFLOWER - SOMERSET MWC | WELL 615 | 1910013-009 | REGULATED VOC | 34536 | 1,2-DICHLOROBENZENE | 012 | 2014/10/22 | < | .500 | 2015/10
BELLFLOWER - SOMERSET MWC | WELL 615 | 1910013-009 | REGULATED VOC | 34541 | 1,2-DICHLOROPROPANE | 012 | 2014/10/22 | < | .500 | 2015/10
BELLFLOWER - SOMERSET MWC | WELL 615 | 1910013-009 | REGULATED VOC | 34546 | TRANS-1,2-DICHLOROETHYLENE | 012 | 2014/10/22 | < | .500 | 2015/10
BELLFLOWER - SOMERSET MWC | WELL 615 | 1910013-009 | REGULATED VOC | 34551 | 1,2,4-TRICHLOROBENZENE | 012 | 2014/10/22 | < | .500 | 2015/10
BELLFLOWER - SOMERSET MWC | WELL 615 | 1910013-009 | REGULATED VOC | 34561 | 1,3-DICHLOROPROPENE (TOTAL) | 012 | 2014/10/22 | < | .500 | 2015/10
BELLFLOWER - SOMERSET MWC | WELL 615 | 1910013-009 | REGULATED VOC | 34571 | 1,4-DICHLOROBENZENE | 012 | 2014/10/22 | < | .500 | 2015/10
BELLFLOWER - SOMERSET MWC | WELL 615 | 1910013-009 | SECONDARY/GP | 38260 | FOAMING AGENTS (MBAS) | 036 | 2013/12/20 | < | .100 | 2016/12
BELLFLOWER - SOMERSET MWC | WELL 615 | 1910013-009 | REGULATED SOC | 39100 | DI(2-ETHYLHEXYL)PHTHALATE | 033 | 2012/07/23 | < | 3.000 | 2015/04
BELLFLOWER - SOMERSET MWC | WELL 615 | 1910013-009 | REGULATED VOC | 39175 | VINYL CHLORIDE | 012 | 2014/10/22 | < | .500 | 2015/10
BELLFLOWER - SOMERSET MWC | WELL 615 | 1910013-009 | REGULATED VOC | 39180 | TRICHLOROETHYLENE | 012 | 2014/10/22 | < | .500 | 2015/10
BELLFLOWER - SOMERSET MWC | WELL 615 | 1910013-009 | REGULATED VOC | 46491 | METHYL-TERT-BUTYL-ETHER (MTBE) | 012 | 2014/10/22 | < | 3.000 | 2015/10
BELLFLOWER - SOMERSET MWC | WELL 615 | 1910013-009 | SECONDARY/GP | 70300 | TOTAL DISSOLVED SOLIDS | 036 | 2013/12/20 | . | 360.000 | 2016/12
BELLFLOWER - SOMERSET MWC | WELL 615 | 1910013-009 | SECONDARY/GP | 71830 | HYDROXIDE ALKALINITY | 036 | 2013/12/20 | < | 1.400 | 2016/12
BELLFLOWER - SOMERSET MWC | WELL 615 | 1910013-009 | NITRATE/NITRITE | 71850 | NITRATE (AS NO3) | 012 | 2014/10/22 | < | 2.000 | 2015/10
BELLFLOWER - SOMERSET MWC | WELL 615 | 1910013-009 | INORGANIC | 71900 | MERCURY | 036 | 2013/12/20 | < | 1.000 | 2016/12
BELLFLOWER - SOMERSET MWC | WELL 615 | 1910013-009 | REGULATED VOC | 77093 | CIS-1,2-DICHLOROETHYLENE | 012 | 2014/10/22 | < | .500 | 2015/10
BELLFLOWER - SOMERSET MWC | WELL 615 | 1910013-009 | REGULATED VOC | 77128 | STYRENE | 012 | 2014/10/22 | < | .500 | 2015/10
BELLFLOWER - SOMERSET MWC | WELL 615 | 1910013-009 | REGULATED VOC | 81551 | XYLENES (TOTAL) | 012 | 2014/10/22 | < | .000 | 2015/10
BELLFLOWER - SOMERSET MWC | WELL 615 | 1910013-009 | REGULATED VOC | 81611 | 1,1,2-TRICHLORO-1,2,2-TRIFLUOROETHANE | 012 | 2014/10/22 | < | 10.000 | 2015/10
BELLFLOWER - SOMERSET MWC | WELL 615 | 1910013-009 | SECONDARY/GP | 82079 | TURBIDITY, LABORATORY | 036 | 2013/12/20 | . | .820 | 2016/12
BELLFLOWER - SOMERSET MWC | WELL 759 | 1910013-011 | REGULATED SOC | A-001 | THIOBENCARB | 033 | 2012/07/23 | < | 1.000 | 2015/04
BELLFLOWER - SOMERSET MWC | WELL 759 | 1910013-011 | INORGANIC | A-031 | PERCHLORATE | 012 | 2014/07/23 | < | 4.000 | 2015/07
BELLFLOWER - SOMERSET MWC | WELL 759 | 1910013-011 | SECONDARY/GP | 00081 | COLOR | 036 | 2013/01/22 | < | 1.000 | 2016/01
BELLFLOWER - SOMERSET MWC | WELL 759 | 1910013-011 | SECONDARY/GP | 00086 | ODOR THRESHOLD @ 60 C | 036 | 2013/01/22 | < | 1.000 | 2016/01
BELLFLOWER - SOMERSET MWC | WELL 759 | 1910013-011 | SECONDARY/GP | 00095 | SPECIFIC CONDUCTANCE | 036 | 2013/01/22 | . | 740.000 | 2016/01
BELLFLOWER - SOMERSET MWC | WELL 759 | 1910013-011 | SECONDARY/GP | 00403 | PH, LABORATORY | 036 | 2013/01/22 | . | 7.700 | 2016/01
BELLFLOWER - SOMERSET MWC | WELL 759 | 1910013-011 | SECONDARY/GP | 00440 | BICARBONATE ALKALINITY | 036 | 2013/01/22 | . | 220.000 | 2016/01
BELLFLOWER - SOMERSET MWC | WELL 759 | 1910013-011 | SECONDARY/GP | 00445 | CARBONATE ALKALINITY | 036 | 2013/01/22 | < | 2.400 | 2016/01
BELLFLOWER - SOMERSET MWC | WELL 759 | 1910013-011 | NITRATE/NITRITE | 00620 | NITRITE (AS N) | 036 | 2013/01/22 | < | 400.000 | 2016/01
BELLFLOWER - SOMERSET MWC | WELL 759 | 1910013-011 | SECONDARY/GP | 00900 | HARDNESS (TOTAL) AS CACO3 | 036 | 2013/01/22 | . | 300.000 | 2016/01
BELLFLOWER - SOMERSET MWC | WELL 759 | 1910013-011 | SECONDARY/GP | 00916 | CALCIUM | 036 | 2013/01/22 | . | 93.000 | 2016/01
BELLFLOWER - SOMERSET MWC | WELL 759 | 1910013-011 | SECONDARY/GP | 00927 | MAGNESIUM | 036 | 2013/01/22 | . | 17.000 | 2016/01
BELLFLOWER - SOMERSET MWC | WELL 759 | 1910013-011 | SECONDARY/GP | 00929 | SODIUM | 036 | 2013/01/22 |  | 33.000 | 2016/01
BELLFLOWER - SOMERSET MWC | WELL 759 | 1910013-011 | SECONDARY/GP | 00940 | CHLORIDE | 036 | 2013/01/22 | . | 54.000 | 2016/01
BELLFLOWER - SOMERSET MWC | WELL 759 | 1910013-011 | SECONDARY/GP | 00945 | SULFATE | 036 | 2013/01/22 |  | 100.000 | 2016/01
BELLFLOWER - SOMERSET MWC | WELL 759 | 1910013-011 | INORGANIC | 00951 | FLUORIDE (F) (NATURAL-SOURCE) | 036 | 2013/01/22 | . | .400 | 2016/01
BELLFLOWER - SOMERSET MWC | WELL 759 | 1910013-011 | INORGANIC | 01002 | ARSENIC | 036 | 2013/01/22 | . | 2.900 | 2016/01
BELLFLOWER - SOMERSET MWC | WELL 759 | 1910013-011 | INORGANIC | 01007 | BARIUM | 036 | 2013/01/22 |  | 180.000 | 2016/01
BELLFLOWER - SOMERSET MWC | WELL 759 | 1910013-011 | INORGANIC | 01012 | BERYLLIUM | 036 | 2013/01/22 | < | 1.000 | 2016/01
BELLFLOWER - SOMERSET MWC | WELL 759 | 1910013-011 | INORGANIC | 01027 | CADMIUM | 036 | 2013/01/22 | < | 1.000 | 2016/01
BELLFLOWER - SOMERSET MWC | WELL 759 | 1910013-011 | INORGANIC | 01032 | CHROMIUM, HEXAVALENT | 036 | 2014/10/22 | < | 1.000 | 2017/10
BELLFLOWER - SOMERSET MWC | WELL 759 | 1910013-011 | INORGANIC | 01034 | CHROMIUM (TOTAL) | 036 | 2013/01/22 | < | 10.000 | 2016/01
BELLFLOWER - SOMERSET MWC | WELL 759 | 1910013-011 | SECONDARY/GP | 01042 | COPPER | 036 | 2013/01/22 | < | 50.000 | 2016/01
BELLFLOWER - SOMERSET MWC | WELL 759 | 1910013-011 | SECONDARY/GP | 01045 | IRON | 036 | 2013/01/22 | < | 100.000 | 2016/01
BELLFLOWER - SOMERSET MWC | WELL 759 | 1910013-011 | SECONDARY/GP | 01055 | MANGANESE | 036 | 2013/01/22 | < | 20.000 | 2016/01
BELLFLOWER - SOMERSET MWC | WELL 759 | 1910013-011 | INORGANIC | 01059 | THALLIUM | 036 | 2013/01/22 | < | 1.000 | 2016/01
BELLFLOWER - SOMERSET MWC | WELL 759 | 1910013-011 | INORGANIC | 01067 | NICKEL | 036 | 2013/01/22 | < | 10.000 | 2016/01
BELLFLOWER - SOMERSET MWC | WELL 759 | 1910013-011 | SECONDARY/GP | 01077 | SILVER | 036 | 2013/01/22 | < | 10.000 | 2016/01
BELLFLOWER - SOMERSET MWC | WELL 759 | 1910013-011 | SECONDARY/GP | 01092 | ZINC | 036 | 2013/01/22 | < | 50.000 | 2016/01
BELLFLOWER - SOMERSET MWC | WELL 759 | 1910013-011 | INORGANIC | 01097 | ANTIMONY | 036 | 2013/01/22 | < | 6.000 | 2016/01
BELLFLOWER - SOMERSET MWC | WELL 759 | 1910013-011 | INORGANIC | 01105 | ALUMINUM | 036 | 2013/01/22 | < | 50.000 | 2016/01
BELLFLOWER - SOMERSET MWC | WELL 759 | 1910013-011 | INORGANIC | 01147 | SELENIUM | 036 | 2013/01/22 | < | 5.000 | 2016/01
BELLFLOWER - SOMERSET MWC | WELL 759 | 1910013-011 | INORGANIC | 01291 | CYANIDE | 036 | 2013/01/22 | < | 100.000 | 2016/01
BELLFLOWER - SOMERSET MWC | WELL 759 | 1910013-011 | RADIOLOGICAL | 01501 | GROSS ALPHA | 003 | 2010/02/25 |  | 3.500 | 2010/05 | DUE
BELLFLOWER - SOMERSET MWC | WELL 759 | 1910013-011 | RADIOLOGICAL | 09501 | RADIUM 226 | 003 | 2010/02/25 |  | .039 | 2010/05 | DUE
BELLFLOWER - SOMERSET MWC | WELL 759 | 1910013-011 | RADIOLOGICAL | 11501 | RADIUM 228 | 003 | 2010/02/25 |  | .140 | 2010/05 | DUE
BELLFLOWER - SOMERSET MWC | WELL 759 | 1910013-011 | RADIOLOGICAL | 28012 | URANIUM (PCI/L) | 003 | 2012/04/19 | . | 3.700 | 2012/07 | DUE
BELLFLOWER - SOMERSET MWC | WELL 759 | 1910013-011 | REGULATED VOC | 32102 | CARBON TETRACHLORIDE | 012 | 2014/07/23 | < | .500 | 2015/07
BELLFLOWER - SOMERSET MWC | WELL 759 | 1910013-011 | REGULATED VOC | 34010 | TOLUENE | 012 | 2014/07/23 | < | .500 | 2015/07
BELLFLOWER - SOMERSET MWC | WELL 759 | 1910013-011 | REGULATED VOC | 34030 | BENZENE | 012 | 2014/07/23 | < | .500 | 2015/07
BELLFLOWER - SOMERSET MWC | WELL 759 | 1910013-011 | REGULATED VOC | 34301 | MONOCHLOROBENZENE | 012 | 2014/07/23 | < | .500 | 2015/07
BELLFLOWER - SOMERSET MWC | WELL 759 | 1910013-011 | REGULATED VOC | 34371 | ETHYLBENZENE | 012 | 2014/07/23 | < | .500 | 2015/07
BELLFLOWER - SOMERSET MWC | WELL 759 | 1910013-011 | REGULATED VOC | 34423 | DICHLOROMETHANE | 012 | 2014/07/23 | < | .500 | 2015/07
BELLFLOWER - SOMERSET MWC | WELL 759 | 1910013-011 | REGULATED VOC | 34475 | TETRACHLOROETHYLENE | 012 | 2014/07/23 | < | .500 | 2015/07
BELLFLOWER - SOMERSET MWC | WELL 759 | 1910013-011 | REGULATED VOC | 34488 | TRICHLOROFLUOROMETHANE | 012 | 2014/07/23 | < | 5.000 | 2015/07
BELLFLOWER - SOMERSET MWC | WELL 759 | 1910013-011 | REGULATED VOC | 34496 | 1,1-DICHLOROETHANE | 012 | 2014/07/23 | < | .500 | 2015/07
BELLFLOWER - SOMERSET MWC | WELL 759 | 1910013-011 | REGULATED VOC | 34501 | 1,1-DICHLOROETHYLENE | 012 | 2014/07/23 | < | .500 | 2015/07
BELLFLOWER - SOMERSET MWC | WELL 759 | 1910013-011 | REGULATED VOC | 34506 | 1,1,1-TRICHLOROETHANE | 012 | 2014/07/23 | < | .500 | 2015/07
BELLFLOWER - SOMERSET MWC | WELL 759 | 1910013-011 | REGULATED VOC | 34511 | 1,1,2-TRICHLOROETHANE | 012 | 2014/07/23 | < | .500 | 2015/07
BELLFLOWER - SOMERSET MWC | WELL 759 | 1910013-011 | REGULATED VOC | 34516 | 1,1,2,2-TETRACHLOROETHANE | 012 | 2014/07/23 | < | .500 | 2015/07
BELLFLOWER - SOMERSET MWC | WELL 759 | 1910013-011 | REGULATED VOC | 34531 | 1,2-DICHLOROETHANE | 012 | 2014/07/23 | < | .500 | 2015/07
BELLFLOWER - SOMERSET MWC | WELL 759 | 1910013-011 | REGULATED VOC | 34536 | 1,2-DICHLOROBENZENE | 012 | 2014/07/23 | < | .500 | 2015/07
BELLFLOWER - SOMERSET MWC | WELL 759 | 1910013-011 | REGULATED VOC | 34541 | 1,2-DICHLOROPROPANE | 012 | 2014/07/23 | < | .500 | 2015/07
BELLFLOWER - SOMERSET MWC | WELL 759 | 1910013-011 | REGULATED VOC | 34546 | TRANS-1,2-DICHLOROETHYLENE | 012 | 2014/07/23 | < | .500 | 2015/07
BELLFLOWER - SOMERSET MWC | WELL 759 | 1910013-011 | REGULATED VOC | 34551 | 1,2,4-TRICHLOROBENZENE | 012 | 2014/07/23 | < | .500 | 2015/07
BELLFLOWER - SOMERSET MWC | WELL 759 | 1910013-011 | REGULATED VOC | 34561 | 1,3-DICHLOROPROPENE (TOTAL) | 012 | 2014/07/23 | < | .500 | 2015/07
BELLFLOWER - SOMERSET MWC | WELL 759 | 1910013-011 | REGULATED VOC | 34571 | 1,4-DICHLOROBENZENE | 012 | 2014/07/23 | < | .500 | 2015/07
BELLFLOWER - SOMERSET MWC | WELL 759 | 1910013-011 | SECONDARY/GP | 38260 | FOAMING AGENTS (MBAS) | 036 | 2013/01/22 | < | .100 | 2016/01
BELLFLOWER - SOMERSET MWC | WELL 759 | 1910013-011 | REGULATED SOC | 39100 | DI(2-ETHYLHEXYL)PHTHALATE | 033 | 2012/07/23 | < | 3.000 | 2015/04
BELLFLOWER - SOMERSET MWC | WELL 759 | 1910013-011 | REGULATED VOC | 39175 | VINYL CHLORIDE | 012 | 2014/07/23 | < | .500 | 2015/07
BELLFLOWER - SOMERSET MWC | WELL 759 | 1910013-011 | REGULATED VOC | 39180 | TRICHLOROETHYLENE | 012 | 2014/07/23 | < | .500 | 2015/07
BELLFLOWER - SOMERSET MWC | WELL 759 | 1910013-011 | REGULATED VOC | 46491 | METHYL-TERT-BUTYL-ETHER (MTBE) | 012 | 2014/07/23 | < | 3.000 | 2015/07
BELLFLOWER - SOMERSET MWC | WELL 759 | 1910013-011 | SECONDARY/GP | 70300 | TOTAL DISSOLVED SOLIDS | 036 | 2013/01/22 | . | 470.000 | 2016/01
BELLFLOWER - SOMERSET MWC | WELL 759 | 1910013-011 | SECONDARY/GP | 71830 | HYDROXIDE ALKALINITY | 036 | 2013/01/22 | < | 1.400 | 2016/01
BELLFLOWER - SOMERSET MWC | WELL 759 | 1910013-011 | NITRATE/NITRITE | 71850 | NITRATE (AS NO3) | 012 | 2014/07/23 | . | 7.800 | 2015/07
BELLFLOWER - SOMERSET MWC | WELL 759 | 1910013-011 | INORGANIC | 71900 | MERCURY | 036 | 2013/01/22 | < | 1.000 | 2016/01
BELLFLOWER - SOMERSET MWC | WELL 759 | 1910013-011 | REGULATED VOC | 77093 | CIS-1,2-DICHLOROETHYLENE | 012 | 2014/07/23 | < | .500 | 2015/07
BELLFLOWER - SOMERSET MWC | WELL 759 | 1910013-011 | REGULATED VOC | 77128 | STYRENE | 012 | 2014/07/23 | < | .500 | 2015/07
BELLFLOWER - SOMERSET MWC | WELL 759 | 1910013-011 | REGULATED VOC | 81551 | XYLENES (TOTAL) | 012 | 2014/07/23 | < | .000 | 2015/07
BELLFLOWER - SOMERSET MWC | WELL 759 | 1910013-011 | REGULATED VOC | 81611 | 1,1,2-TRICHLORO-1,2,2-TRIFLUOROETHANE | 012 | 2014/07/23 | < | 10.000 | 2015/07
BELLFLOWER - SOMERSET MWC | WELL 759 | 1910013-011 | SECONDARY/GP | 82079 | TURBIDITY, LABORATORY | 036 | 2013/01/22 | . | .810 | 2016/01
BELLFLOWER - SOMERSET MWC | WELL 833 | 1910013-021 | REGULATED SOC | A-001 | THIOBENCARB | 033 | 2012/07/23 | < | 1.000 | 2015/04
BELLFLOWER - SOMERSET MWC | WELL 833 | 1910013-021 | INORGANIC | A-031 | PERCHLORATE | 012 | 2014/07/23 | < | 4.000 | 2015/07
BELLFLOWER - SOMERSET MWC | WELL 833 | 1910013-021 | SECONDARY/GP | 00081 | COLOR | 036 | 2013/07/23 | < | 1.000 | 2016/07
BELLFLOWER - SOMERSET MWC | WELL 833 | 1910013-021 | SECONDARY/GP | 00086 | ODOR THRESHOLD @ 60 C | 036 | 2013/07/23 | < | 1.000 | 2016/07
BELLFLOWER - SOMERSET MWC | WELL 833 | 1910013-021 | SECONDARY/GP | 00095 | SPECIFIC CONDUCTANCE | 036 | 2013/07/23 | . | 730.000 | 2016/07
BELLFLOWER - SOMERSET MWC | WELL 833 | 1910013-021 | SECONDARY/GP | 00403 | PH, LABORATORY | 036 | 2013/07/23 |  | 7.810 | 2016/07
BELLFLOWER - SOMERSET MWC | WELL 833 | 1910013-021 | SECONDARY/GP | 00440 | BICARBONATE ALKALINITY | 036 | 2013/07/23 | . | 78.000 | 2016/07
BELLFLOWER - SOMERSET MWC | WELL 833 | 1910013-021 | SECONDARY/GP | 00445 | CARBONATE ALKALINITY | 036 | 2013/07/23 | < | 2.400 | 2016/07
BELLFLOWER - SOMERSET MWC | WELL 833 | 1910013-021 | NITRATE/NITRITE | 00620 | NITRITE (AS N) | 036 | 2013/07/23 | < | 400.000 | 2016/07
BELLFLOWER - SOMERSET MWC | WELL 833 | 1910013-021 | SECONDARY/GP | 00900 | HARDNESS (TOTAL) AS CACO3 | 036 | 2013/07/23 | . | 320.000 | 2016/07
BELLFLOWER - SOMERSET MWC | WELL 833 | 1910013-021 | SECONDARY/GP | 00916 | CALCIUM | 036 | 2013/07/23 | . | 99.000 | 2016/07
BELLFLOWER - SOMERSET MWC | WELL 833 | 1910013-021 | SECONDARY/GP | 00927 | MAGNESIUM | 036 | 2013/07/23 | . | 17.000 | 2016/07
BELLFLOWER - SOMERSET MWC | WELL 833 | 1910013-021 | SECONDARY/GP | 00929 | SODIUM | 036 | 2013/07/23 |  | 34.000 | 2016/07
BELLFLOWER - SOMERSET MWC | WELL 833 | 1910013-021 | SECONDARY/GP | 00940 | CHLORIDE | 036 | 2013/07/23 | . | 59.000 | 2016/07
BELLFLOWER - SOMERSET MWC | WELL 833 | 1910013-021 | SECONDARY/GP | 00945 | SULFATE | 036 | 2013/07/23 |  | 100.000 | 2016/07
BELLFLOWER - SOMERSET MWC | WELL 833 | 1910013-021 | INORGANIC | 00951 | FLUORIDE (F) (NATURAL-SOURCE) | 036 | 2013/07/23 | . | .340 | 2016/07
BELLFLOWER - SOMERSET MWC | WELL 833 | 1910013-021 | INORGANIC | 01002 | ARSENIC | 036 | 2013/07/23 | < | 2.000 | 2016/07
BELLFLOWER - SOMERSET MWC | WELL 833 | 1910013-021 | INORGANIC | 01007 | BARIUM | 036 | 2013/07/23 |  | 190.000 | 2016/07
BELLFLOWER - SOMERSET MWC | WELL 833 | 1910013-021 | INORGANIC | 01012 | BERYLLIUM | 036 | 2013/07/23 | < | 1.000 | 2016/07
BELLFLOWER - SOMERSET MWC | WELL 833 | 1910013-021 | INORGANIC | 01027 | CADMIUM | 036 | 2013/07/23 | < | 1.000 | 2016/07
BELLFLOWER - SOMERSET MWC | WELL 833 | 1910013-021 | INORGANIC | 01032 | CHROMIUM, HEXAVALENT | 036 | 2014/10/22 | . | 1.100 | 2017/10
BELLFLOWER - SOMERSET MWC | WELL 833 | 1910013-021 | INORGANIC | 01034 | CHROMIUM (TOTAL) | 036 | 2013/07/23 | < | 10.000 | 2016/07
BELLFLOWER - SOMERSET MWC | WELL 833 | 1910013-021 | SECONDARY/GP | 01042 | COPPER | 036 | 2013/07/23 | < | 50.000 | 2016/07
BELLFLOWER - SOMERSET MWC | WELL 833 | 1910013-021 | SECONDARY/GP | 01045 | IRON | 036 | 2013/07/23 | < | 100.000 | 2016/07
BELLFLOWER - SOMERSET MWC | WELL 833 | 1910013-021 | SECONDARY/GP | 01055 | MANGANESE | 036 | 2013/07/23 | < | 20.000 | 2016/07
BELLFLOWER - SOMERSET MWC | WELL 833 | 1910013-021 | INORGANIC | 01059 | THALLIUM | 036 | 2013/07/23 | < | 1.000 | 2016/07
BELLFLOWER - SOMERSET MWC | WELL 833 | 1910013-021 | INORGANIC | 01067 | NICKEL | 036 | 2013/07/23 | < | 10.000 | 2016/07
BELLFLOWER - SOMERSET MWC | WELL 833 | 1910013-021 | SECONDARY/GP | 01077 | SILVER | 036 | 2013/07/23 | < | 10.000 | 2016/07
BELLFLOWER - SOMERSET MWC | WELL 833 | 1910013-021 | SECONDARY/GP | 01092 | ZINC | 036 | 2013/07/23 | < | 50.000 | 2016/07
BELLFLOWER - SOMERSET MWC | WELL 833 | 1910013-021 | INORGANIC | 01097 | ANTIMONY | 036 | 2013/07/23 | < | 6.000 | 2016/07
BELLFLOWER - SOMERSET MWC | WELL 833 | 1910013-021 | INORGANIC | 01105 | ALUMINUM | 036 | 2013/07/23 | < | 50.000 | 2016/07
BELLFLOWER - SOMERSET MWC | WELL 833 | 1910013-021 | INORGANIC | 01147 | SELENIUM | 036 | 2013/07/23 | < | 5.000 | 2016/07
BELLFLOWER - SOMERSET MWC | WELL 833 | 1910013-021 | INORGANIC | 01291 | CYANIDE | 036 | 2013/07/23 | < | 100.000 | 2016/07
BELLFLOWER - SOMERSET MWC | WELL 833 | 1910013-021 | RADIOLOGICAL | 01501 | GROSS ALPHA | 003 | 2014/04/14 | < | 3.000 | 2014/07 | DUE
BELLFLOWER - SOMERSET MWC | WELL 833 | 1910013-021 | RADIOLOGICAL | 09501 | RADIUM 226 | 003 | 2008/08/21 |  | .150 | 2008/11 | DUE
BELLFLOWER - SOMERSET MWC | WELL 833 | 1910013-021 | RADIOLOGICAL | 11501 | RADIUM 228 | 003 | 2014/04/14 | < | .000 | 2014/07 | DUE
BELLFLOWER - SOMERSET MWC | WELL 833 | 1910013-021 | RADIOLOGICAL | 28012 | URANIUM (PCI/L) | 003 | 2014/04/14 | . | 2.700 | 2014/07 | DUE
BELLFLOWER - SOMERSET MWC | WELL 833 | 1910013-021 | REGULATED VOC | 32102 | CARBON TETRACHLORIDE | 012 | 2014/07/23 | < | .500 | 2015/07
BELLFLOWER - SOMERSET MWC | WELL 833 | 1910013-021 | REGULATED VOC | 34010 | TOLUENE | 012 | 2014/07/23 | < | .500 | 2015/07
BELLFLOWER - SOMERSET MWC | WELL 833 | 1910013-021 | REGULATED VOC | 34030 | BENZENE | 012 | 2014/07/23 | < | .500 | 2015/07
BELLFLOWER - SOMERSET MWC | WELL 833 | 1910013-021 | REGULATED VOC | 34301 | MONOCHLOROBENZENE | 012 | 2014/07/23 | < | .500 | 2015/07
BELLFLOWER - SOMERSET MWC | WELL 833 | 1910013-021 | REGULATED VOC | 34371 | ETHYLBENZENE | 012 | 2014/07/23 | < | .500 | 2015/07
BELLFLOWER - SOMERSET MWC | WELL 833 | 1910013-021 | REGULATED VOC | 34423 | DICHLOROMETHANE | 012 | 2014/07/23 | < | .500 | 2015/07
BELLFLOWER - SOMERSET MWC | WELL 833 | 1910013-021 | REGULATED VOC | 34475 | TETRACHLOROETHYLENE | 012 | 2014/07/23 | < | .500 | 2015/07
BELLFLOWER - SOMERSET MWC | WELL 833 | 1910013-021 | REGULATED VOC | 34488 | TRICHLOROFLUOROMETHANE | 012 | 2014/07/23 | < | 5.000 | 2015/07
BELLFLOWER - SOMERSET MWC | WELL 833 | 1910013-021 | REGULATED VOC | 34496 | 1,1-DICHLOROETHANE | 012 | 2014/07/23 | < | .500 | 2015/07
BELLFLOWER - SOMERSET MWC | WELL 833 | 1910013-021 | REGULATED VOC | 34501 | 1,1-DICHLOROETHYLENE | 012 | 2014/07/23 | < | .500 | 2015/07
BELLFLOWER - SOMERSET MWC | WELL 833 | 1910013-021 | REGULATED VOC | 34506 | 1,1,1-TRICHLOROETHANE | 012 | 2014/07/23 | < | .500 | 2015/07
BELLFLOWER - SOMERSET MWC | WELL 833 | 1910013-021 | REGULATED VOC | 34511 | 1,1,2-TRICHLOROETHANE | 012 | 2014/07/23 | < | .500 | 2015/07
BELLFLOWER - SOMERSET MWC | WELL 833 | 1910013-021 | REGULATED VOC | 34516 | 1,1,2,2-TETRACHLOROETHANE | 012 | 2014/07/23 | < | .500 | 2015/07
BELLFLOWER - SOMERSET MWC | WELL 833 | 1910013-021 | REGULATED VOC | 34531 | 1,2-DICHLOROETHANE | 012 | 2014/07/23 | < | .500 | 2015/07
BELLFLOWER - SOMERSET MWC | WELL 833 | 1910013-021 | REGULATED VOC | 34536 | 1,2-DICHLOROBENZENE | 012 | 2014/07/23 | < | .500 | 2015/07
BELLFLOWER - SOMERSET MWC | WELL 833 | 1910013-021 | REGULATED VOC | 34541 | 1,2-DICHLOROPROPANE | 012 | 2014/07/23 | < | .500 | 2015/07
BELLFLOWER - SOMERSET MWC | WELL 833 | 1910013-021 | REGULATED VOC | 34546 | TRANS-1,2-DICHLOROETHYLENE | 012 | 2014/07/23 | < | .500 | 2015/07
BELLFLOWER - SOMERSET MWC | WELL 833 | 1910013-021 | REGULATED VOC | 34551 | 1,2,4-TRICHLOROBENZENE | 012 | 2014/07/23 | < | .500 | 2015/07
BELLFLOWER - SOMERSET MWC | WELL 833 | 1910013-021 | REGULATED VOC | 34561 | 1,3-DICHLOROPROPENE (TOTAL) | 012 | 2014/07/23 | < | .500 | 2015/07
BELLFLOWER - SOMERSET MWC | WELL 833 | 1910013-021 | REGULATED VOC | 34571 | 1,4-DICHLOROBENZENE | 012 | 2014/07/23 | < | .500 | 2015/07
BELLFLOWER - SOMERSET MWC | WELL 833 | 1910013-021 | SECONDARY/GP | 38260 | FOAMING AGENTS (MBAS) | 036 | 2013/07/23 | < | .100 | 2016/07
BELLFLOWER - SOMERSET MWC | WELL 833 | 1910013-021 | REGULATED SOC | 39100 | DI(2-ETHYLHEXYL)PHTHALATE | 033 | 2012/07/23 | < | 3.000 | 2015/04
BELLFLOWER - SOMERSET MWC | WELL 833 | 1910013-021 | REGULATED VOC | 39175 | VINYL CHLORIDE | 012 | 2014/07/23 | < | .500 | 2015/07
BELLFLOWER - SOMERSET MWC | WELL 833 | 1910013-021 | REGULATED VOC | 39180 | TRICHLOROETHYLENE | 012 | 2014/07/23 | < | .500 | 2015/07
BELLFLOWER - SOMERSET MWC | WELL 833 | 1910013-021 | REGULATED VOC | 46491 | METHYL-TERT-BUTYL-ETHER (MTBE) | 012 | 2014/07/23 | < | 3.000 | 2015/07
BELLFLOWER - SOMERSET MWC | WELL 833 | 1910013-021 | SECONDARY/GP | 70300 | TOTAL DISSOLVED SOLIDS | 036 | 2013/07/23 | . | 480.000 | 2016/07
BELLFLOWER - SOMERSET MWC | WELL 833 | 1910013-021 | SECONDARY/GP | 71830 | HYDROXIDE ALKALINITY | 036 | 2013/07/23 | < | 1.400 | 2016/07
BELLFLOWER - SOMERSET MWC | WELL 833 | 1910013-021 | NITRATE/NITRITE | 71850 | NITRATE (AS NO3) | 012 | 2014/07/23 | . | 11.000 | 2015/07
BELLFLOWER - SOMERSET MWC | WELL 833 | 1910013-021 | INORGANIC | 71900 | MERCURY | 036 | 2013/07/23 | < | 1.000 | 2016/07
BELLFLOWER - SOMERSET MWC | WELL 833 | 1910013-021 | REGULATED VOC | 77093 | CIS-1,2-DICHLOROETHYLENE | 012 | 2014/07/23 | < | .500 | 2015/07
BELLFLOWER - SOMERSET MWC | WELL 833 | 1910013-021 | REGULATED VOC | 77128 | STYRENE | 012 | 2014/07/23 | < | .500 | 2015/07
BELLFLOWER - SOMERSET MWC | WELL 833 | 1910013-021 | REGULATED VOC | 81551 | XYLENES (TOTAL) | 012 | 2014/07/23 | < | .000 | 2015/07
BELLFLOWER - SOMERSET MWC | WELL 833 | 1910013-021 | REGULATED VOC | 81611 | 1,1,2-TRICHLORO-1,2,2-TRIFLUOROETHANE | 012 | 2014/07/23 | < | 10.000 | 2015/07
BELLFLOWER - SOMERSET MWC | WELL 833 | 1910013-021 | SECONDARY/GP | 82079 | TURBIDITY, LABORATORY | 036 | 2013/07/23 | < | .100 | 2016/07
BELLFLOWER - SOMERSET MWC | WELL 944 | 1910013-022 | REGULATED SOC | A-001 | THIOBENCARB | 033 | 2012/07/23 | < | 1.000 | 2015/04
BELLFLOWER - SOMERSET MWC | WELL 944 | 1910013-022 | INORGANIC | A-031 | PERCHLORATE | 012 | 2014/07/23 | < | 4.000 | 2015/07
BELLFLOWER - SOMERSET MWC | WELL 944 | 1910013-022 | SECONDARY/GP | 00081 | COLOR | 036 | 2013/07/23 | < | 1.000 | 2016/07
BELLFLOWER - SOMERSET MWC | WELL 944 | 1910013-022 | SECONDARY/GP | 00086 | ODOR THRESHOLD @ 60 C | 036 | 2013/07/23 | < | 1.000 | 2016/07
BELLFLOWER - SOMERSET MWC | WELL 944 | 1910013-022 | SECONDARY/GP | 00095 | SPECIFIC CONDUCTANCE | 036 | 2013/07/23 | . | 620.000 | 2016/07
BELLFLOWER - SOMERSET MWC | WELL 944 | 1910013-022 | SECONDARY/GP | 00403 | PH, LABORATORY | 036 | 2013/07/23 |  | 7.790 | 2016/07
BELLFLOWER - SOMERSET MWC | WELL 944 | 1910013-022 | SECONDARY/GP | 00440 | BICARBONATE ALKALINITY | 036 | 2013/07/23 | . | 210.000 | 2016/07
BELLFLOWER - SOMERSET MWC | WELL 944 | 1910013-022 | SECONDARY/GP | 00445 | CARBONATE ALKALINITY | 036 | 2013/07/23 | < | 2.400 | 2016/07
BELLFLOWER - SOMERSET MWC | WELL 944 | 1910013-022 | NITRATE/NITRITE | 00620 | NITRITE (AS N) | 036 | 2013/07/23 | < | 400.000 | 2016/07
BELLFLOWER - SOMERSET MWC | WELL 944 | 1910013-022 | SECONDARY/GP | 00900 | HARDNESS (TOTAL) AS CACO3 | 036 | 2013/07/23 | . | 280.000 | 2016/07
BELLFLOWER - SOMERSET MWC | WELL 944 | 1910013-022 | SECONDARY/GP | 00916 | CALCIUM | 036 | 2013/07/23 | . | 85.000 | 2016/07
BELLFLOWER - SOMERSET MWC | WELL 944 | 1910013-022 | SECONDARY/GP | 00927 | MAGNESIUM | 036 | 2013/07/23 | . | 16.000 | 2016/07
BELLFLOWER - SOMERSET MWC | WELL 944 | 1910013-022 | SECONDARY/GP | 00929 | SODIUM | 036 | 2013/07/23 |  | 29.000 | 2016/07
BELLFLOWER - SOMERSET MWC | WELL 944 | 1910013-022 | SECONDARY/GP | 00940 | CHLORIDE | 036 | 2013/07/23 | . | 37.000 | 2016/07
BELLFLOWER - SOMERSET MWC | WELL 944 | 1910013-022 | SECONDARY/GP | 00945 | SULFATE | 036 | 2013/07/23 |  | 83.000 | 2016/07
BELLFLOWER - SOMERSET MWC | WELL 944 | 1910013-022 | INORGANIC | 00951 | FLUORIDE (F) (NATURAL-SOURCE) | 036 | 2013/07/23 | . | .390 | 2016/07
BELLFLOWER - SOMERSET MWC | WELL 944 | 1910013-022 | INORGANIC | 01002 | ARSENIC | 036 | 2013/07/23 | . | 2.000 | 2016/07
BELLFLOWER - SOMERSET MWC | WELL 944 | 1910013-022 | INORGANIC | 01007 | BARIUM | 036 | 2013/07/23 |  | 160.000 | 2016/07
BELLFLOWER - SOMERSET MWC | WELL 944 | 1910013-022 | INORGANIC | 01012 | BERYLLIUM | 036 | 2013/07/23 | < | 1.000 | 2016/07
BELLFLOWER - SOMERSET MWC | WELL 944 | 1910013-022 | INORGANIC | 01027 | CADMIUM | 036 | 2013/07/23 | < | 1.000 | 2016/07
BELLFLOWER - SOMERSET MWC | WELL 944 | 1910013-022 | INORGANIC | 01032 | CHROMIUM, HEXAVALENT | 036 | 2014/10/22 | . | 1.000 | 2017/10
BELLFLOWER - SOMERSET MWC | WELL 944 | 1910013-022 | INORGANIC | 01034 | CHROMIUM (TOTAL) | 036 | 2013/07/23 | < | 10.000 | 2016/07
BELLFLOWER - SOMERSET MWC | WELL 944 | 1910013-022 | SECONDARY/GP | 01042 | COPPER | 036 | 2013/07/23 | < | 50.000 | 2016/07
BELLFLOWER - SOMERSET MWC | WELL 944 | 1910013-022 | SECONDARY/GP | 01045 | IRON | 036 | 2013/07/23 | < | 100.000 | 2016/07
BELLFLOWER - SOMERSET MWC | WELL 944 | 1910013-022 | SECONDARY/GP | 01055 | MANGANESE | 036 | 2013/07/23 | < | 20.000 | 2016/07
BELLFLOWER - SOMERSET MWC | WELL 944 | 1910013-022 | INORGANIC | 01059 | THALLIUM | 036 | 2013/07/23 | < | 1.000 | 2016/07
BELLFLOWER - SOMERSET MWC | WELL 944 | 1910013-022 | INORGANIC | 01067 | NICKEL | 036 | 2013/07/23 | < | 10.000 | 2016/07
BELLFLOWER - SOMERSET MWC | WELL 944 | 1910013-022 | SECONDARY/GP | 01077 | SILVER | 036 | 2013/07/23 | < | 10.000 | 2016/07
BELLFLOWER - SOMERSET MWC | WELL 944 | 1910013-022 | SECONDARY/GP | 01092 | ZINC | 036 | 2013/07/23 | < | 50.000 | 2016/07
BELLFLOWER - SOMERSET MWC | WELL 944 | 1910013-022 | INORGANIC | 01097 | ANTIMONY | 036 | 2013/07/23 | < | 6.000 | 2016/07
BELLFLOWER - SOMERSET MWC | WELL 944 | 1910013-022 | INORGANIC | 01105 | ALUMINUM | 036 | 2013/07/23 | < | 50.000 | 2016/07
BELLFLOWER - SOMERSET MWC | WELL 944 | 1910013-022 | INORGANIC | 01147 | SELENIUM | 036 | 2013/07/23 | < | 5.000 | 2016/07
BELLFLOWER - SOMERSET MWC | WELL 944 | 1910013-022 | INORGANIC | 01291 | CYANIDE | 036 | 2013/07/23 | < | 100.000 | 2016/07
BELLFLOWER - SOMERSET MWC | WELL 944 | 1910013-022 | RADIOLOGICAL | 01501 | GROSS ALPHA | 003 | 2014/07/23 | < | 3.000 | 2014/10 | DUE
BELLFLOWER - SOMERSET MWC | WELL 944 | 1910013-022 | RADIOLOGICAL | 28012 | URANIUM (PCI/L) | 003 | 2014/07/23 | . | 2.700 | 2014/10 | DUE
BELLFLOWER - SOMERSET MWC | WELL 944 | 1910013-022 | REGULATED VOC | 32102 | CARBON TETRACHLORIDE | 012 | 2014/04/14 | < | .500 | 2015/04
BELLFLOWER - SOMERSET MWC | WELL 944 | 1910013-022 | REGULATED VOC | 34010 | TOLUENE | 012 | 2014/04/14 | < | .500 | 2015/04
BELLFLOWER - SOMERSET MWC | WELL 944 | 1910013-022 | REGULATED VOC | 34030 | BENZENE | 012 | 2014/04/14 | < | .500 | 2015/04
BELLFLOWER - SOMERSET MWC | WELL 944 | 1910013-022 | REGULATED VOC | 34301 | MONOCHLOROBENZENE | 012 | 2014/04/14 | < | .500 | 2015/04
BELLFLOWER - SOMERSET MWC | WELL 944 | 1910013-022 | REGULATED VOC | 34371 | ETHYLBENZENE | 012 | 2014/04/14 | < | .500 | 2015/04
BELLFLOWER - SOMERSET MWC | WELL 944 | 1910013-022 | REGULATED VOC | 34423 | DICHLOROMETHANE | 012 | 2014/04/14 | < | .500 | 2015/04
BELLFLOWER - SOMERSET MWC | WELL 944 | 1910013-022 | REGULATED VOC | 34475 | TETRACHLOROETHYLENE | 012 | 2014/04/14 | < | .500 | 2015/04
BELLFLOWER - SOMERSET MWC | WELL 944 | 1910013-022 | REGULATED VOC | 34488 | TRICHLOROFLUOROMETHANE | 012 | 2014/04/14 | < | 5.000 | 2015/04
BELLFLOWER - SOMERSET MWC | WELL 944 | 1910013-022 | REGULATED VOC | 34496 | 1,1-DICHLOROETHANE | 012 | 2014/04/14 | < | .500 | 2015/04
BELLFLOWER - SOMERSET MWC | WELL 944 | 1910013-022 | REGULATED VOC | 34501 | 1,1-DICHLOROETHYLENE | 012 | 2014/04/14 | < | .500 | 2015/04
BELLFLOWER - SOMERSET MWC | WELL 944 | 1910013-022 | REGULATED VOC | 34506 | 1,1,1-TRICHLOROETHANE | 012 | 2014/04/14 | < | .500 | 2015/04
BELLFLOWER - SOMERSET MWC | WELL 944 | 1910013-022 | REGULATED VOC | 34511 | 1,1,2-TRICHLOROETHANE | 012 | 2014/04/14 | < | .500 | 2015/04
BELLFLOWER - SOMERSET MWC | WELL 944 | 1910013-022 | REGULATED VOC | 34516 | 1,1,2,2-TETRACHLOROETHANE | 012 | 2014/04/14 | < | .500 | 2015/04
BELLFLOWER - SOMERSET MWC | WELL 944 | 1910013-022 | REGULATED VOC | 34531 | 1,2-DICHLOROETHANE | 012 | 2014/04/14 | < | .500 | 2015/04
BELLFLOWER - SOMERSET MWC | WELL 944 | 1910013-022 | REGULATED VOC | 34536 | 1,2-DICHLOROBENZENE | 012 | 2014/04/14 | < | .500 | 2015/04
BELLFLOWER - SOMERSET MWC | WELL 944 | 1910013-022 | REGULATED VOC | 34541 | 1,2-DICHLOROPROPANE | 012 | 2014/04/14 | < | .500 | 2015/04
BELLFLOWER - SOMERSET MWC | WELL 944 | 1910013-022 | REGULATED VOC | 34546 | TRANS-1,2-DICHLOROETHYLENE | 012 | 2014/04/14 | < | .500 | 2015/04
BELLFLOWER - SOMERSET MWC | WELL 944 | 1910013-022 | REGULATED VOC | 34551 | 1,2,4-TRICHLOROBENZENE | 012 | 2014/04/14 | < | .500 | 2015/04
BELLFLOWER - SOMERSET MWC | WELL 944 | 1910013-022 | REGULATED VOC | 34561 | 1,3-DICHLOROPROPENE (TOTAL) | 012 | 2014/04/14 | < | .500 | 2015/04
BELLFLOWER - SOMERSET MWC | WELL 944 | 1910013-022 | REGULATED VOC | 34571 | 1,4-DICHLOROBENZENE | 012 | 2014/04/14 | < | .500 | 2015/04
BELLFLOWER - SOMERSET MWC | WELL 944 | 1910013-022 | SECONDARY/GP | 38260 | FOAMING AGENTS (MBAS) | 036 | 2013/07/23 | < | .100 | 2016/07
BELLFLOWER - SOMERSET MWC | WELL 944 | 1910013-022 | REGULATED SOC | 39100 | DI(2-ETHYLHEXYL)PHTHALATE | 033 | 2012/07/23 | < | 3.000 | 2015/04
BELLFLOWER - SOMERSET MWC | WELL 944 | 1910013-022 | REGULATED VOC | 39175 | VINYL CHLORIDE | 012 | 2014/04/14 | < | .500 | 2015/04
BELLFLOWER - SOMERSET MWC | WELL 944 | 1910013-022 | REGULATED VOC | 39180 | TRICHLOROETHYLENE | 012 | 2014/04/14 | < | .500 | 2015/04
BELLFLOWER - SOMERSET MWC | WELL 944 | 1910013-022 | REGULATED VOC | 46491 | METHYL-TERT-BUTYL-ETHER (MTBE) | 012 | 2014/04/14 | < | 3.000 | 2015/04
BELLFLOWER - SOMERSET MWC | WELL 944 | 1910013-022 | SECONDARY/GP | 70300 | TOTAL DISSOLVED SOLIDS | 036 | 2013/07/23 | . | 400.000 | 2016/07
BELLFLOWER - SOMERSET MWC | WELL 944 | 1910013-022 | SECONDARY/GP | 71830 | HYDROXIDE ALKALINITY | 036 | 2013/07/23 | < | 1.400 | 2016/07
BELLFLOWER - SOMERSET MWC | WELL 944 | 1910013-022 | NITRATE/NITRITE | 71850 | NITRATE (AS NO3) | 012 | 2014/07/23 | . | 4.800 | 2015/07
BELLFLOWER - SOMERSET MWC | WELL 944 | 1910013-022 | INORGANIC | 71900 | MERCURY | 036 | 2013/07/23 | < | 1.000 | 2016/07
BELLFLOWER - SOMERSET MWC | WELL 944 | 1910013-022 | REGULATED VOC | 77093 | CIS-1,2-DICHLOROETHYLENE | 012 | 2014/04/14 | < | .500 | 2015/04
BELLFLOWER - SOMERSET MWC | WELL 944 | 1910013-022 | REGULATED VOC | 77128 | STYRENE | 012 | 2014/04/14 | < | .500 | 2015/04
BELLFLOWER - SOMERSET MWC | WELL 944 | 1910013-022 | REGULATED VOC | 81551 | XYLENES (TOTAL) | 012 | 2014/04/14 | < | .000 | 2015/04
BELLFLOWER - SOMERSET MWC | WELL 944 | 1910013-022 | REGULATED VOC | 81611 | 1,1,2-TRICHLORO-1,2,2-TRIFLUOROETHANE | 012 | 2014/04/14 | < | 10.000 | 2015/04
BELLFLOWER - SOMERSET MWC | WELL 944 | 1910013-022 | SECONDARY/GP | 82079 | TURBIDITY, LABORATORY | 036 | 2013/07/23 | < | .100 | 2016/07
BELLFLOWER - SOMERSET MWC | WELL 955 | 1910013-026 | REGULATED SOC | A-001 | THIOBENCARB | 033 | 2012/07/23 | < | 1.000 | 2015/04
BELLFLOWER - SOMERSET MWC | WELL 955 | 1910013-026 | INORGANIC | A-031 | PERCHLORATE | 012 | 2014/07/23 | < | 4.000 | 2015/07
BELLFLOWER - SOMERSET MWC | WELL 955 | 1910013-026 | SECONDARY/GP | 00081 | COLOR | 036 | 2014/10/22 | < | .000 | 2017/10
BELLFLOWER - SOMERSET MWC | WELL 955 | 1910013-026 | SECONDARY/GP | 00086 | ODOR THRESHOLD @ 60 C | 036 | 2014/10/22 | . | 1.000 | 2017/10
BELLFLOWER - SOMERSET MWC | WELL 955 | 1910013-026 | SECONDARY/GP | 00095 | SPECIFIC CONDUCTANCE | 036 | 2014/10/22 | . | 610.000 | 2017/10
BELLFLOWER - SOMERSET MWC | WELL 955 | 1910013-026 | SECONDARY/GP | 00403 | PH, LABORATORY | 036 | 2014/10/22 | . | 7.700 | 2017/10
BELLFLOWER - SOMERSET MWC | WELL 955 | 1910013-026 | SECONDARY/GP | 00440 | BICARBONATE ALKALINITY | 036 | 2014/10/22 | . | 280.000 | 2017/10
BELLFLOWER - SOMERSET MWC | WELL 955 | 1910013-026 | SECONDARY/GP | 00445 | CARBONATE ALKALINITY | 036 | 2014/10/22 | < | .000 | 2017/10
BELLFLOWER - SOMERSET MWC | WELL 955 | 1910013-026 | NITRATE/NITRITE | 00620 | NITRITE (AS N) | 036 | 2014/07/23 | < | 400.000 | 2017/07
BELLFLOWER - SOMERSET MWC | WELL 955 | 1910013-026 | SECONDARY/GP | 00900 | HARDNESS (TOTAL) AS CACO3 | 036 | 2014/10/22 | . | 250.000 | 2017/10
BELLFLOWER - SOMERSET MWC | WELL 955 | 1910013-026 | SECONDARY/GP | 00916 | CALCIUM | 036 | 2014/10/22 | . | 79.000 | 2017/10
BELLFLOWER - SOMERSET MWC | WELL 955 | 1910013-026 | SECONDARY/GP | 00927 | MAGNESIUM | 036 | 2014/10/22 | . | 13.000 | 2017/10
BELLFLOWER - SOMERSET MWC | WELL 955 | 1910013-026 | SECONDARY/GP | 00929 | SODIUM | 036 | 2014/10/22 | . | 25.000 | 2017/10
BELLFLOWER - SOMERSET MWC | WELL 955 | 1910013-026 | SECONDARY/GP | 00940 | CHLORIDE | 036 | 2014/10/22 | . | 32.000 | 2017/10
BELLFLOWER - SOMERSET MWC | WELL 955 | 1910013-026 | SECONDARY/GP | 00945 | SULFATE | 036 | 2014/10/22 | . | 73.000 | 2017/10
BELLFLOWER - SOMERSET MWC | WELL 955 | 1910013-026 | INORGANIC | 00951 | FLUORIDE (F) (NATURAL-SOURCE) | 036 | 2014/10/22 | . | .350 | 2017/10
BELLFLOWER - SOMERSET MWC | WELL 955 | 1910013-026 | INORGANIC | 01002 | ARSENIC | 036 | 2014/07/23 | . | 3.300 | 2017/07
BELLFLOWER - SOMERSET MWC | WELL 955 | 1910013-026 | INORGANIC | 01007 | BARIUM | 036 | 2014/07/23 | . | 140.000 | 2017/07
BELLFLOWER - SOMERSET MWC | WELL 955 | 1910013-026 | INORGANIC | 01012 | BERYLLIUM | 036 | 2014/07/23 | < | 1.000 | 2017/07
BELLFLOWER - SOMERSET MWC | WELL 955 | 1910013-026 | INORGANIC | 01027 | CADMIUM | 036 | 2014/07/23 | < | 1.000 | 2017/07
BELLFLOWER - SOMERSET MWC | WELL 955 | 1910013-026 | INORGANIC | 01032 | CHROMIUM, HEXAVALENT | 036 | 2014/10/22 | < | 1.000 | 2017/10
BELLFLOWER - SOMERSET MWC | WELL 955 | 1910013-026 | INORGANIC | 01034 | CHROMIUM (TOTAL) | 036 | 2014/07/23 | < | 10.000 | 2017/07
BELLFLOWER - SOMERSET MWC | WELL 955 | 1910013-026 | SECONDARY/GP | 01042 | COPPER | 036 | 2014/10/22 | < | 50.000 | 2017/10
BELLFLOWER - SOMERSET MWC | WELL 955 | 1910013-026 | SECONDARY/GP | 01045 | IRON | 036 | 2014/10/22 | < | 100.000 | 2017/10
BELLFLOWER - SOMERSET MWC | WELL 955 | 1910013-026 | SECONDARY/GP | 01055 | MANGANESE | 006 | 2014/12/24 | . | 25.000 | 2015/06
BELLFLOWER - SOMERSET MWC | WELL 955 | 1910013-026 | INORGANIC | 01059 | THALLIUM | 036 | 2014/07/23 | < | 1.000 | 2017/07
BELLFLOWER - SOMERSET MWC | WELL 955 | 1910013-026 | INORGANIC | 01067 | NICKEL | 036 | 2014/07/23 | < | 10.000 | 2017/07
BELLFLOWER - SOMERSET MWC | WELL 955 | 1910013-026 | SECONDARY/GP | 01077 | SILVER | 036 | 2014/07/23 | < | 10.000 | 2017/07
BELLFLOWER - SOMERSET MWC | WELL 955 | 1910013-026 | SECONDARY/GP | 01092 | ZINC | 036 | 2014/10/22 | < | 50.000 | 2017/10
BELLFLOWER - SOMERSET MWC | WELL 955 | 1910013-026 | INORGANIC | 01097 | ANTIMONY | 036 | 2014/07/23 | < | 6.000 | 2017/07
BELLFLOWER - SOMERSET MWC | WELL 955 | 1910013-026 | INORGANIC | 01105 | ALUMINUM | 036 | 2014/07/23 | < | 50.000 | 2017/07
BELLFLOWER - SOMERSET MWC | WELL 955 | 1910013-026 | INORGANIC | 01147 | SELENIUM | 036 | 2014/07/23 | < | 5.000 | 2017/07
BELLFLOWER - SOMERSET MWC | WELL 955 | 1910013-026 | INORGANIC | 01291 | CYANIDE | 036 | 2014/07/23 | < | 100.000 | 2017/07
BELLFLOWER - SOMERSET MWC | WELL 955 | 1910013-026 | RADIOLOGICAL | 01501 | GROSS ALPHA | 003 | 2014/07/23 | < | 3.000 | 2014/10 | DUE
BELLFLOWER - SOMERSET MWC | WELL 955 | 1910013-026 | REGULATED VOC | 32102 | CARBON TETRACHLORIDE | 012 | 2014/04/14 | < | .500 | 2015/04
BELLFLOWER - SOMERSET MWC | WELL 955 | 1910013-026 | REGULATED VOC | 34010 | TOLUENE | 012 | 2014/04/14 | < | .500 | 2015/04
BELLFLOWER - SOMERSET MWC | WELL 955 | 1910013-026 | REGULATED VOC | 34030 | BENZENE | 012 | 2014/04/14 | < | .500 | 2015/04
BELLFLOWER - SOMERSET MWC | WELL 955 | 1910013-026 | REGULATED VOC | 34301 | MONOCHLOROBENZENE | 012 | 2014/04/14 | < | .500 | 2015/04
BELLFLOWER - SOMERSET MWC | WELL 955 | 1910013-026 | REGULATED VOC | 34371 | ETHYLBENZENE | 012 | 2014/04/14 | < | .500 | 2015/04
BELLFLOWER - SOMERSET MWC | WELL 955 | 1910013-026 | REGULATED VOC | 34423 | DICHLOROMETHANE | 012 | 2014/04/14 | < | .500 | 2015/04
BELLFLOWER - SOMERSET MWC | WELL 955 | 1910013-026 | REGULATED VOC | 34475 | TETRACHLOROETHYLENE | 012 | 2014/04/14 | < | .500 | 2015/04
BELLFLOWER - SOMERSET MWC | WELL 955 | 1910013-026 | REGULATED VOC | 34488 | TRICHLOROFLUOROMETHANE | 012 | 2014/04/14 | < | 5.000 | 2015/04
BELLFLOWER - SOMERSET MWC | WELL 955 | 1910013-026 | REGULATED VOC | 34496 | 1,1-DICHLOROETHANE | 012 | 2014/04/14 | < | .500 | 2015/04
BELLFLOWER - SOMERSET MWC | WELL 955 | 1910013-026 | REGULATED VOC | 34501 | 1,1-DICHLOROETHYLENE | 012 | 2014/04/14 | < | .500 | 2015/04
BELLFLOWER - SOMERSET MWC | WELL 955 | 1910013-026 | REGULATED VOC | 34506 | 1,1,1-TRICHLOROETHANE | 012 | 2014/04/14 | < | .500 | 2015/04
BELLFLOWER - SOMERSET MWC | WELL 955 | 1910013-026 | REGULATED VOC | 34511 | 1,1,2-TRICHLOROETHANE | 012 | 2014/04/14 | < | .500 | 2015/04
BELLFLOWER - SOMERSET MWC | WELL 955 | 1910013-026 | REGULATED VOC | 34516 | 1,1,2,2-TETRACHLOROETHANE | 012 | 2014/04/14 | < | .500 | 2015/04
BELLFLOWER - SOMERSET MWC | WELL 955 | 1910013-026 | REGULATED VOC | 34531 | 1,2-DICHLOROETHANE | 012 | 2014/04/14 | < | .500 | 2015/04
BELLFLOWER - SOMERSET MWC | WELL 955 | 1910013-026 | REGULATED VOC | 34536 | 1,2-DICHLOROBENZENE | 012 | 2014/04/14 | < | .500 | 2015/04
BELLFLOWER - SOMERSET MWC | WELL 955 | 1910013-026 | REGULATED VOC | 34541 | 1,2-DICHLOROPROPANE | 012 | 2014/04/14 | < | .500 | 2015/04
BELLFLOWER - SOMERSET MWC | WELL 955 | 1910013-026 | REGULATED VOC | 34546 | TRANS-1,2-DICHLOROETHYLENE | 012 | 2014/04/14 | < | .500 | 2015/04
BELLFLOWER - SOMERSET MWC | WELL 955 | 1910013-026 | REGULATED VOC | 34551 | 1,2,4-TRICHLOROBENZENE | 012 | 2014/04/14 | < | .500 | 2015/04
BELLFLOWER - SOMERSET MWC | WELL 955 | 1910013-026 | REGULATED VOC | 34561 | 1,3-DICHLOROPROPENE (TOTAL) | 012 | 2014/04/14 | < | .500 | 2015/04
BELLFLOWER - SOMERSET MWC | WELL 955 | 1910013-026 | REGULATED VOC | 34571 | 1,4-DICHLOROBENZENE | 012 | 2014/04/14 | < | .500 | 2015/04
BELLFLOWER - SOMERSET MWC | WELL 955 | 1910013-026 | SECONDARY/GP | 38260 | FOAMING AGENTS (MBAS) | 036 | 2014/10/22 | < | .000 | 2017/10
BELLFLOWER - SOMERSET MWC | WELL 955 | 1910013-026 | REGULATED SOC | 39100 | DI(2-ETHYLHEXYL)PHTHALATE | 033 | 2012/07/23 | < | 3.000 | 2015/04
BELLFLOWER - SOMERSET MWC | WELL 955 | 1910013-026 | REGULATED VOC | 39175 | VINYL CHLORIDE | 012 | 2014/04/14 | < | .500 | 2015/04
BELLFLOWER - SOMERSET MWC | WELL 955 | 1910013-026 | REGULATED VOC | 39180 | TRICHLOROETHYLENE | 012 | 2014/04/14 | < | .500 | 2015/04
BELLFLOWER - SOMERSET MWC | WELL 955 | 1910013-026 | REGULATED VOC | 46491 | METHYL-TERT-BUTYL-ETHER (MTBE) | 012 | 2014/04/14 | < | 3.000 | 2015/04
BELLFLOWER - SOMERSET MWC | WELL 955 | 1910013-026 | SECONDARY/GP | 70300 | TOTAL DISSOLVED SOLIDS | 036 | 2014/10/22 | . | 380.000 | 2017/10
BELLFLOWER - SOMERSET MWC | WELL 955 | 1910013-026 | SECONDARY/GP | 71830 | HYDROXIDE ALKALINITY | 036 | 2014/10/22 | < | .000 | 2017/10
BELLFLOWER - SOMERSET MWC | WELL 955 | 1910013-026 | NITRATE/NITRITE | 71850 | NITRATE (AS NO3) | 012 | 2014/07/23 | < | 2.000 | 2015/07
BELLFLOWER - SOMERSET MWC | WELL 955 | 1910013-026 | INORGANIC | 71900 | MERCURY | 006 | 2015/01/30 | < | 1.000 | 2015/07
BELLFLOWER - SOMERSET MWC | WELL 955 | 1910013-026 | REGULATED VOC | 77093 | CIS-1,2-DICHLOROETHYLENE | 012 | 2014/04/14 | < | .500 | 2015/04
BELLFLOWER - SOMERSET MWC | WELL 955 | 1910013-026 | REGULATED VOC | 77128 | STYRENE | 012 | 2014/04/14 | < | .500 | 2015/04
BELLFLOWER - SOMERSET MWC | WELL 955 | 1910013-026 | REGULATED VOC | 81551 | XYLENES (TOTAL) | 012 | 2014/04/14 | < | .000 | 2015/04
BELLFLOWER - SOMERSET MWC | WELL 955 | 1910013-026 | REGULATED VOC | 81611 | 1,1,2-TRICHLORO-1,2,2-TRIFLUOROETHANE | 012 | 2014/04/14 | < | 10.000 | 2015/04
BELLFLOWER - SOMERSET MWC | WELL 955 | 1910013-026 | SECONDARY/GP | 82079 | TURBIDITY, LABORATORY | 036 | 2014/10/22 | . | .100 | 2017/10
BELLFLOWER - SOMERSET MWC | WELL 884 | 1910013-027 | REGULATED SOC | A-001 | THIOBENCARB | 033 | 2013/09/17 | < | 1.000 | 2016/06
BELLFLOWER - SOMERSET MWC | WELL 884 | 1910013-027 | INORGANIC | A-031 | PERCHLORATE | 012 | 2014/07/23 | < | 4.000 | 2015/07
BELLFLOWER - SOMERSET MWC | WELL 884 | 1910013-027 | SECONDARY/GP | 00081 | COLOR | 036 | 2013/07/23 | < | 1.000 | 2016/07
BELLFLOWER - SOMERSET MWC | WELL 884 | 1910013-027 | SECONDARY/GP | 00086 | ODOR THRESHOLD @ 60 C | 036 | 2013/07/23 | < | 1.000 | 2016/07
BELLFLOWER - SOMERSET MWC | WELL 884 | 1910013-027 | SECONDARY/GP | 00095 | SPECIFIC CONDUCTANCE | 036 | 2013/07/23 | . | 580.000 | 2016/07
BELLFLOWER - SOMERSET MWC | WELL 884 | 1910013-027 | SECONDARY/GP | 00403 | PH, LABORATORY | 036 | 2013/07/23 |  | 7.890 | 2016/07
BELLFLOWER - SOMERSET MWC | WELL 884 | 1910013-027 | SECONDARY/GP | 00440 | BICARBONATE ALKALINITY | 036 | 2013/07/23 | . | 200.000 | 2016/07
BELLFLOWER - SOMERSET MWC | WELL 884 | 1910013-027 | SECONDARY/GP | 00445 | CARBONATE ALKALINITY | 036 | 2013/07/23 | < | 2.400 | 2016/07
BELLFLOWER - SOMERSET MWC | WELL 884 | 1910013-027 | NITRATE/NITRITE | 00620 | NITRITE (AS N) | 036 | 2013/07/23 | < | 400.000 | 2016/07
BELLFLOWER - SOMERSET MWC | WELL 884 | 1910013-027 | SECONDARY/GP | 00900 | HARDNESS (TOTAL) AS CACO3 | 036 | 2013/07/23 | . | 230.000 | 2016/07
BELLFLOWER - SOMERSET MWC | WELL 884 | 1910013-027 | SECONDARY/GP | 00916 | CALCIUM | 036 | 2013/07/23 | . | 72.000 | 2016/07
BELLFLOWER - SOMERSET MWC | WELL 884 | 1910013-027 | SECONDARY/GP | 00927 | MAGNESIUM | 036 | 2013/07/23 | . | 11.000 | 2016/07
BELLFLOWER - SOMERSET MWC | WELL 884 | 1910013-027 | SECONDARY/GP | 00929 | SODIUM | 036 | 2013/07/23 |  | 33.000 | 2016/07
BELLFLOWER - SOMERSET MWC | WELL 884 | 1910013-027 | SECONDARY/GP | 00940 | CHLORIDE | 036 | 2013/07/23 | . | 40.000 | 2016/07
BELLFLOWER - SOMERSET MWC | WELL 884 | 1910013-027 | SECONDARY/GP | 00945 | SULFATE | 036 | 2013/07/23 |  | 73.000 | 2016/07
BELLFLOWER - SOMERSET MWC | WELL 884 | 1910013-027 | INORGANIC | 00951 | FLUORIDE (F) (NATURAL-SOURCE) | 036 | 2013/07/23 | . | .320 | 2016/07
BELLFLOWER - SOMERSET MWC | WELL 884 | 1910013-027 | INORGANIC | 01002 | ARSENIC | 036 | 2013/07/23 | . | 2.500 | 2016/07
BELLFLOWER - SOMERSET MWC | WELL 884 | 1910013-027 | INORGANIC | 01007 | BARIUM | 036 | 2013/07/23 |  | 160.000 | 2016/07
BELLFLOWER - SOMERSET MWC | WELL 884 | 1910013-027 | INORGANIC | 01012 | BERYLLIUM | 036 | 2013/07/23 | < | 1.000 | 2016/07
BELLFLOWER - SOMERSET MWC | WELL 884 | 1910013-027 | INORGANIC | 01027 | CADMIUM | 036 | 2013/07/23 | < | 1.000 | 2016/07
BELLFLOWER - SOMERSET MWC | WELL 884 | 1910013-027 | INORGANIC | 01032 | CHROMIUM, HEXAVALENT | 036 | 2014/10/22 | < | 1.000 | 2017/10
BELLFLOWER - SOMERSET MWC | WELL 884 | 1910013-027 | INORGANIC | 01034 | CHROMIUM (TOTAL) | 036 | 2013/07/23 | < | 10.000 | 2016/07
BELLFLOWER - SOMERSET MWC | WELL 884 | 1910013-027 | SECONDARY/GP | 01042 | COPPER | 036 | 2013/07/23 | < | 50.000 | 2016/07
BELLFLOWER - SOMERSET MWC | WELL 884 | 1910013-027 | SECONDARY/GP | 01045 | IRON | 036 | 2013/07/23 | < | 100.000 | 2016/07
BELLFLOWER - SOMERSET MWC | WELL 884 | 1910013-027 | SECONDARY/GP | 01055 | MANGANESE | 036 | 2013/07/23 | < | 20.000 | 2016/07
BELLFLOWER - SOMERSET MWC | WELL 884 | 1910013-027 | INORGANIC | 01059 | THALLIUM | 036 | 2013/07/23 | < | 1.000 | 2016/07
BELLFLOWER - SOMERSET MWC | WELL 884 | 1910013-027 | INORGANIC | 01067 | NICKEL | 036 | 2013/07/23 | < | 10.000 | 2016/07
BELLFLOWER - SOMERSET MWC | WELL 884 | 1910013-027 | SECONDARY/GP | 01077 | SILVER | 036 | 2013/07/23 | < | 10.000 | 2016/07
BELLFLOWER - SOMERSET MWC | WELL 884 | 1910013-027 | SECONDARY/GP | 01092 | ZINC | 036 | 2013/07/23 | < | 50.000 | 2016/07
BELLFLOWER - SOMERSET MWC | WELL 884 | 1910013-027 | INORGANIC | 01097 | ANTIMONY | 036 | 2013/07/23 | < | 6.000 | 2016/07
BELLFLOWER - SOMERSET MWC | WELL 884 | 1910013-027 | INORGANIC | 01105 | ALUMINUM | 036 | 2013/07/23 | < | 50.000 | 2016/07
BELLFLOWER - SOMERSET MWC | WELL 884 | 1910013-027 | INORGANIC | 01147 | SELENIUM | 036 | 2013/07/23 | < | 5.000 | 2016/07
BELLFLOWER - SOMERSET MWC | WELL 884 | 1910013-027 | INORGANIC | 01291 | CYANIDE | 036 | 2013/07/23 | < | 100.000 | 2016/07
BELLFLOWER - SOMERSET MWC | WELL 884 | 1910013-027 | RADIOLOGICAL | 01501 | GROSS ALPHA | 003 | 2014/07/23 | < | 3.000 | 2014/10 | DUE
BELLFLOWER - SOMERSET MWC | WELL 884 | 1910013-027 | RADIOLOGICAL | 09501 | RADIUM 226 | 003 | 2008/08/21 |  | .140 | 2008/11 | DUE
BELLFLOWER - SOMERSET MWC | WELL 884 | 1910013-027 | RADIOLOGICAL | 11501 | RADIUM 228 | 003 | 2014/07/23 | < | .000 | 2014/10 | DUE
BELLFLOWER - SOMERSET MWC | WELL 884 | 1910013-027 | RADIOLOGICAL | 28012 | URANIUM (PCI/L) | 003 | 2014/07/23 | . | 1.800 | 2014/10 | DUE
BELLFLOWER - SOMERSET MWC | WELL 884 | 1910013-027 | REGULATED VOC | 32102 | CARBON TETRACHLORIDE | 012 | 2014/07/23 | < | .500 | 2015/07
BELLFLOWER - SOMERSET MWC | WELL 884 | 1910013-027 | REGULATED VOC | 34010 | TOLUENE | 012 | 2014/07/23 | < | .500 | 2015/07
BELLFLOWER - SOMERSET MWC | WELL 884 | 1910013-027 | REGULATED VOC | 34030 | BENZENE | 012 | 2014/07/23 | < | .500 | 2015/07
BELLFLOWER - SOMERSET MWC | WELL 884 | 1910013-027 | REGULATED VOC | 34301 | MONOCHLOROBENZENE | 012 | 2014/07/23 | < | .500 | 2015/07
BELLFLOWER - SOMERSET MWC | WELL 884 | 1910013-027 | REGULATED VOC | 34371 | ETHYLBENZENE | 012 | 2014/07/23 | < | .500 | 2015/07
BELLFLOWER - SOMERSET MWC | WELL 884 | 1910013-027 | REGULATED VOC | 34423 | DICHLOROMETHANE | 012 | 2014/07/23 | < | .500 | 2015/07
BELLFLOWER - SOMERSET MWC | WELL 884 | 1910013-027 | REGULATED VOC | 34475 | TETRACHLOROETHYLENE | 012 | 2014/07/23 | < | .500 | 2015/07
BELLFLOWER - SOMERSET MWC | WELL 884 | 1910013-027 | REGULATED VOC | 34488 | TRICHLOROFLUOROMETHANE | 012 | 2014/07/23 | < | 5.000 | 2015/07
BELLFLOWER - SOMERSET MWC | WELL 884 | 1910013-027 | REGULATED VOC | 34496 | 1,1-DICHLOROETHANE | 012 | 2014/07/23 | < | .500 | 2015/07
BELLFLOWER - SOMERSET MWC | WELL 884 | 1910013-027 | REGULATED VOC | 34501 | 1,1-DICHLOROETHYLENE | 012 | 2014/07/23 | < | .500 | 2015/07
BELLFLOWER - SOMERSET MWC | WELL 884 | 1910013-027 | REGULATED VOC | 34506 | 1,1,1-TRICHLOROETHANE | 012 | 2014/07/23 | < | .500 | 2015/07
BELLFLOWER - SOMERSET MWC | WELL 884 | 1910013-027 | REGULATED VOC | 34511 | 1,1,2-TRICHLOROETHANE | 012 | 2014/07/23 | < | .500 | 2015/07
BELLFLOWER - SOMERSET MWC | WELL 884 | 1910013-027 | REGULATED VOC | 34516 | 1,1,2,2-TETRACHLOROETHANE | 012 | 2014/07/23 | < | .500 | 2015/07
BELLFLOWER - SOMERSET MWC | WELL 884 | 1910013-027 | REGULATED VOC | 34531 | 1,2-DICHLOROETHANE | 012 | 2014/07/23 | < | .500 | 2015/07
BELLFLOWER - SOMERSET MWC | WELL 884 | 1910013-027 | REGULATED VOC | 34536 | 1,2-DICHLOROBENZENE | 012 | 2014/07/23 | < | .500 | 2015/07
BELLFLOWER - SOMERSET MWC | WELL 884 | 1910013-027 | REGULATED VOC | 34541 | 1,2-DICHLOROPROPANE | 012 | 2014/07/23 | < | .500 | 2015/07
BELLFLOWER - SOMERSET MWC | WELL 884 | 1910013-027 | REGULATED VOC | 34546 | TRANS-1,2-DICHLOROETHYLENE | 012 | 2014/07/23 | < | .500 | 2015/07
BELLFLOWER - SOMERSET MWC | WELL 884 | 1910013-027 | REGULATED VOC | 34551 | 1,2,4-TRICHLOROBENZENE | 012 | 2014/07/23 | < | .500 | 2015/07
BELLFLOWER - SOMERSET MWC | WELL 884 | 1910013-027 | REGULATED VOC | 34561 | 1,3-DICHLOROPROPENE (TOTAL) | 012 | 2014/07/23 | < | .500 | 2015/07
BELLFLOWER - SOMERSET MWC | WELL 884 | 1910013-027 | REGULATED VOC | 34571 | 1,4-DICHLOROBENZENE | 012 | 2014/07/23 | < | .500 | 2015/07
BELLFLOWER - SOMERSET MWC | WELL 884 | 1910013-027 | SECONDARY/GP | 38260 | FOAMING AGENTS (MBAS) | 036 | 2013/07/23 | < | .100 | 2016/07
BELLFLOWER - SOMERSET MWC | WELL 884 | 1910013-027 | REGULATED SOC | 39100 | DI(2-ETHYLHEXYL)PHTHALATE | 033 | 2013/09/17 | < | 3.000 | 2016/06
BELLFLOWER - SOMERSET MWC | WELL 884 | 1910013-027 | REGULATED VOC | 39175 | VINYL CHLORIDE | 012 | 2014/07/23 | < | .500 | 2015/07
BELLFLOWER - SOMERSET MWC | WELL 884 | 1910013-027 | REGULATED VOC | 39180 | TRICHLOROETHYLENE | 012 | 2014/07/23 | < | .500 | 2015/07
BELLFLOWER - SOMERSET MWC | WELL 884 | 1910013-027 | REGULATED VOC | 46491 | METHYL-TERT-BUTYL-ETHER (MTBE) | 012 | 2014/07/23 | < | 3.000 | 2015/07
BELLFLOWER - SOMERSET MWC | WELL 884 | 1910013-027 | SECONDARY/GP | 70300 | TOTAL DISSOLVED SOLIDS | 036 | 2013/07/23 | . | 350.000 | 2016/07
BELLFLOWER - SOMERSET MWC | WELL 884 | 1910013-027 | SECONDARY/GP | 71830 | HYDROXIDE ALKALINITY | 036 | 2013/07/23 | < | 1.400 | 2016/07
BELLFLOWER - SOMERSET MWC | WELL 884 | 1910013-027 | NITRATE/NITRITE | 71850 | NITRATE (AS NO3) | 012 | 2014/07/23 | . | 4.700 | 2015/07
BELLFLOWER - SOMERSET MWC | WELL 884 | 1910013-027 | INORGANIC | 71900 | MERCURY | 036 | 2013/07/23 | < | 1.000 | 2016/07
BELLFLOWER - SOMERSET MWC | WELL 884 | 1910013-027 | REGULATED VOC | 77093 | CIS-1,2-DICHLOROETHYLENE | 012 | 2014/07/23 | < | .500 | 2015/07
BELLFLOWER - SOMERSET MWC | WELL 884 | 1910013-027 | REGULATED VOC | 77128 | STYRENE | 012 | 2014/07/23 | < | .500 | 2015/07
BELLFLOWER - SOMERSET MWC | WELL 884 | 1910013-027 | REGULATED VOC | 81551 | XYLENES (TOTAL) | 012 | 2014/07/23 | < | .000 | 2015/07
BELLFLOWER - SOMERSET MWC | WELL 884 | 1910013-027 | REGULATED VOC | 81611 | 1,1,2-TRICHLORO-1,2,2-TRIFLUOROETHANE | 012 | 2014/07/23 | < | 10.000 | 2015/07
BELLFLOWER - SOMERSET MWC | WELL 884 | 1910013-027 | SECONDARY/GP | 82079 | TURBIDITY, LABORATORY | 036 | 2013/07/23 | < | .100 | 2016/07
BELLFLOWER - SOMERSET MWC | MWD CONNECTION - TREATED | 1910013-028 |  |  | *** ALL SCHEDULE CONSTITUENTS ARE WAIVED *** | 999
BELLFLOWER - SOMERSET MWC | WELL 903 | 1910013-029 | REGULATED SOC | A-001 | THIOBENCARB | 033 | 2012/07/26 | < | 1.000 | 2015/04
BELLFLOWER - SOMERSET MWC | WELL 903 | 1910013-029 | INORGANIC | A-031 | PERCHLORATE | 012 | 2014/01/15 | < | 4.000 | 2015/01 | DUE
BELLFLOWER - SOMERSET MWC | WELL 903 | 1910013-029 | SECONDARY/GP | 00081 | COLOR | 036 | 2013/07/23 | < | 1.000 | 2016/07
BELLFLOWER - SOMERSET MWC | WELL 903 | 1910013-029 | SECONDARY/GP | 00086 | ODOR THRESHOLD @ 60 C | 036 | 2013/07/23 | < | 1.000 | 2016/07
BELLFLOWER - SOMERSET MWC | WELL 903 | 1910013-029 | SECONDARY/GP | 00095 | SPECIFIC CONDUCTANCE | 036 | 2013/07/23 | . | 740.000 | 2016/07
BELLFLOWER - SOMERSET MWC | WELL 903 | 1910013-029 | SECONDARY/GP | 00403 | PH, LABORATORY | 036 | 2013/07/23 |  | 7.840 | 2016/07
BELLFLOWER - SOMERSET MWC | WELL 903 | 1910013-029 | SECONDARY/GP | 00440 | BICARBONATE ALKALINITY | 036 | 2013/07/23 | . | 210.000 | 2016/07
BELLFLOWER - SOMERSET MWC | WELL 903 | 1910013-029 | SECONDARY/GP | 00445 | CARBONATE ALKALINITY | 036 | 2013/07/23 | < | 2.400 | 2016/07
BELLFLOWER - SOMERSET MWC | WELL 903 | 1910013-029 | NITRATE/NITRITE | 00620 | NITRITE (AS N) | 036 | 2013/07/23 | < | 400.000 | 2016/07
BELLFLOWER - SOMERSET MWC | WELL 903 | 1910013-029 | SECONDARY/GP | 00900 | HARDNESS (TOTAL) AS CACO3 | 036 | 2013/07/23 | . | 300.000 | 2016/07
BELLFLOWER - SOMERSET MWC | WELL 903 | 1910013-029 | SECONDARY/GP | 00916 | CALCIUM | 036 | 2013/07/23 | . | 94.000 | 2016/07
BELLFLOWER - SOMERSET MWC | WELL 903 | 1910013-029 | SECONDARY/GP | 00927 | MAGNESIUM | 036 | 2013/07/23 | . | 15.000 | 2016/07
BELLFLOWER - SOMERSET MWC | WELL 903 | 1910013-029 | SECONDARY/GP | 00929 | SODIUM | 036 | 2013/07/23 |  | 40.000 | 2016/07
BELLFLOWER - SOMERSET MWC | WELL 903 | 1910013-029 | SECONDARY/GP | 00940 | CHLORIDE | 036 | 2013/07/23 | . | 62.000 | 2016/07
BELLFLOWER - SOMERSET MWC | WELL 903 | 1910013-029 | SECONDARY/GP | 00945 | SULFATE | 036 | 2013/07/23 |  | 110.000 | 2016/07
BELLFLOWER - SOMERSET MWC | WELL 903 | 1910013-029 | INORGANIC | 00951 | FLUORIDE (F) (NATURAL-SOURCE) | 036 | 2013/07/23 | . | .340 | 2016/07
BELLFLOWER - SOMERSET MWC | WELL 903 | 1910013-029 | INORGANIC | 01002 | ARSENIC | 036 | 2013/07/23 | < | 2.000 | 2016/07
BELLFLOWER - SOMERSET MWC | WELL 903 | 1910013-029 | INORGANIC | 01007 | BARIUM | 036 | 2013/07/23 |  | 160.000 | 2016/07
BELLFLOWER - SOMERSET MWC | WELL 903 | 1910013-029 | INORGANIC | 01012 | BERYLLIUM | 036 | 2013/07/23 | < | 1.000 | 2016/07
BELLFLOWER - SOMERSET MWC | WELL 903 | 1910013-029 | INORGANIC | 01027 | CADMIUM | 036 | 2013/07/23 | < | 1.000 | 2016/07
BELLFLOWER - SOMERSET MWC | WELL 903 | 1910013-029 | INORGANIC | 01032 | CHROMIUM, HEXAVALENT | 036 | 2014/10/22 | < | 1.000 | 2017/10
BELLFLOWER - SOMERSET MWC | WELL 903 | 1910013-029 | INORGANIC | 01034 | CHROMIUM (TOTAL) | 036 | 2013/07/23 | < | 10.000 | 2016/07
BELLFLOWER - SOMERSET MWC | WELL 903 | 1910013-029 | SECONDARY/GP | 01042 | COPPER | 036 | 2013/07/23 | < | 50.000 | 2016/07
BELLFLOWER - SOMERSET MWC | WELL 903 | 1910013-029 | SECONDARY/GP | 01045 | IRON | 036 | 2013/07/23 | < | 100.000 | 2016/07
BELLFLOWER - SOMERSET MWC | WELL 903 | 1910013-029 | SECONDARY/GP | 01055 | MANGANESE | 036 | 2013/07/23 | < | 20.000 | 2016/07
BELLFLOWER - SOMERSET MWC | WELL 903 | 1910013-029 | INORGANIC | 01059 | THALLIUM | 036 | 2013/07/23 | < | 1.000 | 2016/07
BELLFLOWER - SOMERSET MWC | WELL 903 | 1910013-029 | INORGANIC | 01067 | NICKEL | 036 | 2013/07/23 | < | 10.000 | 2016/07
BELLFLOWER - SOMERSET MWC | WELL 903 | 1910013-029 | SECONDARY/GP | 01077 | SILVER | 036 | 2013/07/23 | < | 10.000 | 2016/07
BELLFLOWER - SOMERSET MWC | WELL 903 | 1910013-029 | SECONDARY/GP | 01092 | ZINC | 036 | 2013/07/23 | < | 50.000 | 2016/07
BELLFLOWER - SOMERSET MWC | WELL 903 | 1910013-029 | INORGANIC | 01097 | ANTIMONY | 036 | 2013/07/23 | < | 6.000 | 2016/07
BELLFLOWER - SOMERSET MWC | WELL 903 | 1910013-029 | INORGANIC | 01105 | ALUMINUM | 036 | 2013/07/23 | < | 50.000 | 2016/07
BELLFLOWER - SOMERSET MWC | WELL 903 | 1910013-029 | INORGANIC | 01147 | SELENIUM | 036 | 2013/07/23 | < | 5.000 | 2016/07
BELLFLOWER - SOMERSET MWC | WELL 903 | 1910013-029 | INORGANIC | 01291 | CYANIDE | 036 | 2013/07/23 | < | 100.000 | 2016/07
BELLFLOWER - SOMERSET MWC | WELL 903 | 1910013-029 | RADIOLOGICAL | 01501 | GROSS ALPHA | 003 | 2010/05/07 |  | 5.400 | 2010/08 | DUE
BELLFLOWER - SOMERSET MWC | WELL 903 | 1910013-029 | RADIOLOGICAL | 09501 | RADIUM 226 | 003 | 2009/08/21 |  | .080 | 2009/11 | DUE
BELLFLOWER - SOMERSET MWC | WELL 903 | 1910013-029 | RADIOLOGICAL | 11501 | RADIUM 228 | 003 | 2009/08/21 |  | .140 | 2009/11 | DUE
BELLFLOWER - SOMERSET MWC | WELL 903 | 1910013-029 | RADIOLOGICAL | 28012 | URANIUM (PCI/L) | 003 | 2009/08/21 |  | 2.201 | 2009/11 | DUE
BELLFLOWER - SOMERSET MWC | WELL 903 | 1910013-029 | REGULATED VOC | 32102 | CARBON TETRACHLORIDE | 012 | 2014/07/23 | < | .500 | 2015/07
BELLFLOWER - SOMERSET MWC | WELL 903 | 1910013-029 | REGULATED VOC | 34010 | TOLUENE | 012 | 2014/07/23 | < | .500 | 2015/07
BELLFLOWER - SOMERSET MWC | WELL 903 | 1910013-029 | REGULATED VOC | 34030 | BENZENE | 012 | 2014/07/23 | < | .500 | 2015/07
BELLFLOWER - SOMERSET MWC | WELL 903 | 1910013-029 | REGULATED VOC | 34301 | MONOCHLOROBENZENE | 012 | 2014/07/23 | < | .500 | 2015/07
BELLFLOWER - SOMERSET MWC | WELL 903 | 1910013-029 | REGULATED VOC | 34371 | ETHYLBENZENE | 012 | 2014/07/23 | < | .500 | 2015/07
BELLFLOWER - SOMERSET MWC | WELL 903 | 1910013-029 | REGULATED VOC | 34423 | DICHLOROMETHANE | 012 | 2014/07/23 | < | .500 | 2015/07
BELLFLOWER - SOMERSET MWC | WELL 903 | 1910013-029 | REGULATED VOC | 34475 | TETRACHLOROETHYLENE | 012 | 2014/07/23 | < | .500 | 2015/07
BELLFLOWER - SOMERSET MWC | WELL 903 | 1910013-029 | REGULATED VOC | 34488 | TRICHLOROFLUOROMETHANE | 012 | 2014/07/23 | < | 5.000 | 2015/07
BELLFLOWER - SOMERSET MWC | WELL 903 | 1910013-029 | REGULATED VOC | 34496 | 1,1-DICHLOROETHANE | 012 | 2014/07/23 | < | .500 | 2015/07
BELLFLOWER - SOMERSET MWC | WELL 903 | 1910013-029 | REGULATED VOC | 34501 | 1,1-DICHLOROETHYLENE | 012 | 2014/07/23 | < | .500 | 2015/07
BELLFLOWER - SOMERSET MWC | WELL 903 | 1910013-029 | REGULATED VOC | 34506 | 1,1,1-TRICHLOROETHANE | 012 | 2014/07/23 | < | .500 | 2015/07
BELLFLOWER - SOMERSET MWC | WELL 903 | 1910013-029 | REGULATED VOC | 34511 | 1,1,2-TRICHLOROETHANE | 012 | 2014/07/23 | < | .500 | 2015/07
BELLFLOWER - SOMERSET MWC | WELL 903 | 1910013-029 | REGULATED VOC | 34516 | 1,1,2,2-TETRACHLOROETHANE | 012 | 2014/07/23 | < | .500 | 2015/07
BELLFLOWER - SOMERSET MWC | WELL 903 | 1910013-029 | REGULATED VOC | 34531 | 1,2-DICHLOROETHANE | 012 | 2014/07/23 | < | .500 | 2015/07
BELLFLOWER - SOMERSET MWC | WELL 903 | 1910013-029 | REGULATED VOC | 34536 | 1,2-DICHLOROBENZENE | 012 | 2014/07/23 | < | .500 | 2015/07
BELLFLOWER - SOMERSET MWC | WELL 903 | 1910013-029 | REGULATED VOC | 34541 | 1,2-DICHLOROPROPANE | 012 | 2014/07/23 | < | .500 | 2015/07
BELLFLOWER - SOMERSET MWC | WELL 903 | 1910013-029 | REGULATED VOC | 34546 | TRANS-1,2-DICHLOROETHYLENE | 012 | 2014/07/23 | < | .500 | 2015/07
BELLFLOWER - SOMERSET MWC | WELL 903 | 1910013-029 | REGULATED VOC | 34551 | 1,2,4-TRICHLOROBENZENE | 012 | 2014/07/23 | < | .500 | 2015/07
BELLFLOWER - SOMERSET MWC | WELL 903 | 1910013-029 | REGULATED VOC | 34561 | 1,3-DICHLOROPROPENE (TOTAL) | 012 | 2014/07/23 | < | .500 | 2015/07
BELLFLOWER - SOMERSET MWC | WELL 903 | 1910013-029 | REGULATED VOC | 34571 | 1,4-DICHLOROBENZENE | 012 | 2014/07/23 | < | .500 | 2015/07
BELLFLOWER - SOMERSET MWC | WELL 903 | 1910013-029 | SECONDARY/GP | 38260 | FOAMING AGENTS (MBAS) | 036 | 2013/07/23 | < | .100 | 2016/07
BELLFLOWER - SOMERSET MWC | WELL 903 | 1910013-029 | REGULATED SOC | 39100 | DI(2-ETHYLHEXYL)PHTHALATE | 033 | 2012/07/26 | < | 3.000 | 2015/04
BELLFLOWER - SOMERSET MWC | WELL 903 | 1910013-029 | REGULATED VOC | 39175 | VINYL CHLORIDE | 012 | 2014/07/23 | < | .500 | 2015/07
BELLFLOWER - SOMERSET MWC | WELL 903 | 1910013-029 | REGULATED VOC | 39180 | TRICHLOROETHYLENE | 012 | 2014/07/23 | < | .500 | 2015/07
BELLFLOWER - SOMERSET MWC | WELL 903 | 1910013-029 | REGULATED VOC | 46491 | METHYL-TERT-BUTYL-ETHER (MTBE) | 012 | 2014/07/23 | < | 3.000 | 2015/07
BELLFLOWER - SOMERSET MWC | WELL 903 | 1910013-029 | SECONDARY/GP | 70300 | TOTAL DISSOLVED SOLIDS | 036 | 2013/07/23 | . | 490.000 | 2016/07
BELLFLOWER - SOMERSET MWC | WELL 903 | 1910013-029 | SECONDARY/GP | 71830 | HYDROXIDE ALKALINITY | 036 | 2013/07/23 | < | 1.400 | 2016/07
BELLFLOWER - SOMERSET MWC | WELL 903 | 1910013-029 | NITRATE/NITRITE | 71850 | NITRATE (AS NO3) | 012 | 2014/07/23 | . | 10.000 | 2015/07
BELLFLOWER - SOMERSET MWC | WELL 903 | 1910013-029 | INORGANIC | 71900 | MERCURY | 036 | 2013/07/23 | < | 1.000 | 2016/07
BELLFLOWER - SOMERSET MWC | WELL 903 | 1910013-029 | REGULATED VOC | 77093 | CIS-1,2-DICHLOROETHYLENE | 012 | 2014/07/23 | < | .500 | 2015/07
BELLFLOWER - SOMERSET MWC | WELL 903 | 1910013-029 | REGULATED VOC | 77128 | STYRENE | 012 | 2014/07/23 | < | .500 | 2015/07
BELLFLOWER - SOMERSET MWC | WELL 903 | 1910013-029 | REGULATED VOC | 81551 | XYLENES (TOTAL) | 012 | 2014/07/23 | < | .000 | 2015/07
BELLFLOWER - SOMERSET MWC | WELL 903 | 1910013-029 | REGULATED VOC | 81611 | 1,1,2-TRICHLORO-1,2,2-TRIFLUOROETHANE | 012 | 2014/07/23 | < | 10.000 | 2015/07
BELLFLOWER - SOMERSET MWC | WELL 903 | 1910013-029 | SECONDARY/GP | 82079 | TURBIDITY, LABORATORY | 036 | 2013/07/23 | < | .100 | 2016/07
BELLFLOWER - SOMERSET MWC | WELL 955 - TREATMENT | 1910013-030 |  |  | *** ALL SCHEDULE CONSTITUENTS ARE WAIVED *** | 999
BELLFLOWER - SOMERSET MWC | WELL 944 - TREATMENT | 1910013-031 |  |  | *** ALL SCHEDULE CONSTITUENTS ARE WAIVED *** | 999
BELLFLOWER - SOMERSET MWC | WELL 903 - TREATMENT | 1910013-032 |  |  | *** ALL SCHEDULE CONSTITUENTS ARE WAIVED *** | 999
BELLFLOWER - SOMERSET MWC | WELL 884 - TREATMENT | 1910013-033 |  |  | *** ALL SCHEDULE CONSTITUENTS ARE WAIVED *** | 999
BELLFLOWER - SOMERSET MWC | WELL 833 - TREATMENT | 1910013-034 |  |  | *** ALL SCHEDULE CONSTITUENTS ARE WAIVED *** | 999
BELLFLOWER - SOMERSET MWC | WELL 759 - TREATMENT | 1910013-035 |  |  | *** ALL SCHEDULE CONSTITUENTS ARE WAIVED *** | 999
BELLFLOWER - SOMERSET MWC | WELL 615 - TREATMENT | 1910013-036 |  |  | *** ALL SCHEDULE CONSTITUENTS ARE WAIVED *** | 999
BELLFLOWER - SOMERSET MWC | WELL 587 - TREATMENT | 1910013-037 |  |  | *** ALL SCHEDULE CONSTITUENTS ARE WAIVED *** | 999
BELLFLOWER - SOMERSET MWC | SITE 1-9956 FLORA VISTA AVE-STG2 DBP | 1910013-800 | (UNIDENTIFIED GROUP) | A-041 | MONOBROMOACETIC ACID (MBAA) | 003 | 2015/01/13 | < | .000 | 2015/04
BELLFLOWER - SOMERSET MWC | SITE 1-9956 FLORA VISTA AVE-STG2 DBP | 1910013-800 | (UNIDENTIFIED GROUP) | A-042 | MONOCHLOROACETIC ACID (MCAA) | 003 | 2015/01/13 | < | .000 | 2015/04
BELLFLOWER - SOMERSET MWC | SITE 1-9956 FLORA VISTA AVE-STG2 DBP | 1910013-800 | (UNIDENTIFIED GROUP) | A-049 | HALOACETIC ACIDS (5) (HAA5) | 003 | 2015/01/13 | < | .000 | 2015/04
BELLFLOWER - SOMERSET MWC | SITE 1-9956 FLORA VISTA AVE-STG2 DBP | 1910013-800 | STATE UCMR | 32101 | BROMODICHLORMETHANE (THM) | 003 | 2015/01/13 | < | .000 | 2015/04
BELLFLOWER - SOMERSET MWC | SITE 1-9956 FLORA VISTA AVE-STG2 DBP | 1910013-800 | STATE UCMR | 32104 | BROMOFORM (THM) | 003 | 2015/01/13 | . | 1.300 | 2015/04
BELLFLOWER - SOMERSET MWC | SITE 1-9956 FLORA VISTA AVE-STG2 DBP | 1910013-800 | STATE UCMR | 32105 | DIBROMOCHLOROMETHANE (THM) | 003 | 2015/01/13 | . | 1.600 | 2015/04
BELLFLOWER - SOMERSET MWC | SITE 1-9956 FLORA VISTA AVE-STG2 DBP | 1910013-800 | STATE UCMR | 32106 | CHLOROFORM (THM) | 003 | 2015/01/13 | < | .000 | 2015/04
BELLFLOWER - SOMERSET MWC | SITE 1-9956 FLORA VISTA AVE-STG2 DBP | 1910013-800 | (UNIDENTIFIED GROUP) | 77288 | DICHLOROACETIC ACID (DCAA) | 003 | 2015/01/13 | < | .000 | 2015/04
BELLFLOWER - SOMERSET MWC | SITE 1-9956 FLORA VISTA AVE-STG2 DBP | 1910013-800 | TRIHALOMETHANES | 82080 | TOTAL TRIHALOMETHANES | 003 | 2015/01/13 | . | 2.900 | 2015/04
BELLFLOWER - SOMERSET MWC | SITE 1-9956 FLORA VISTA AVE-STG2 DBP | 1910013-800 | (UNIDENTIFIED GROUP) | 82721 | DIBROMOACETIC ACID (DBAA) | 003 | 2015/01/13 | < | .000 | 2015/04
BELLFLOWER - SOMERSET MWC | SITE 1-9956 FLORA VISTA AVE-STG2 DBP | 1910013-800 | (UNIDENTIFIED GROUP) | 82723 | TRICHLOROACETIC ACID (TCAA) | 003 | 2015/01/13 | < | .000 | 2015/04
BELLFLOWER - SOMERSET MWC | SITE 2-9903 BELMONT ST-STG2 DBP | 1910013-801 | (UNIDENTIFIED GROUP) | A-041 | MONOBROMOACETIC ACID (MBAA) | 003 | 2015/01/13 | < | .000 | 2015/04
BELLFLOWER - SOMERSET MWC | SITE 2-9903 BELMONT ST-STG2 DBP | 1910013-801 | (UNIDENTIFIED GROUP) | A-042 | MONOCHLOROACETIC ACID (MCAA) | 003 | 2015/01/13 | < | .000 | 2015/04
BELLFLOWER - SOMERSET MWC | SITE 2-9903 BELMONT ST-STG2 DBP | 1910013-801 | (UNIDENTIFIED GROUP) | A-049 | HALOACETIC ACIDS (5) (HAA5) | 003 | 2015/01/13 | < | .000 | 2015/04
BELLFLOWER - SOMERSET MWC | SITE 2-9903 BELMONT ST-STG2 DBP | 1910013-801 | STATE UCMR | 32101 | BROMODICHLORMETHANE (THM) | 003 | 2015/01/13 | < | .000 | 2015/04
BELLFLOWER - SOMERSET MWC | SITE 2-9903 BELMONT ST-STG2 DBP | 1910013-801 | STATE UCMR | 32104 | BROMOFORM (THM) | 003 | 2015/01/13 | < | .000 | 2015/04
BELLFLOWER - SOMERSET MWC | SITE 2-9903 BELMONT ST-STG2 DBP | 1910013-801 | STATE UCMR | 32105 | DIBROMOCHLOROMETHANE (THM) | 003 | 2015/01/13 | < | .000 | 2015/04
BELLFLOWER - SOMERSET MWC | SITE 2-9903 BELMONT ST-STG2 DBP | 1910013-801 | STATE UCMR | 32106 | CHLOROFORM (THM) | 003 | 2015/01/13 | < | .000 | 2015/04
BELLFLOWER - SOMERSET MWC | SITE 2-9903 BELMONT ST-STG2 DBP | 1910013-801 | (UNIDENTIFIED GROUP) | 77288 | DICHLOROACETIC ACID (DCAA) | 003 | 2015/01/13 | < | .000 | 2015/04
BELLFLOWER - SOMERSET MWC | SITE 2-9903 BELMONT ST-STG2 DBP | 1910013-801 | TRIHALOMETHANES | 82080 | TOTAL TRIHALOMETHANES | 003 | 2015/01/13 | < | .000 | 2015/04
BELLFLOWER - SOMERSET MWC | SITE 2-9903 BELMONT ST-STG2 DBP | 1910013-801 | (UNIDENTIFIED GROUP) | 82721 | DIBROMOACETIC ACID (DBAA) | 003 | 2015/01/13 | < | .000 | 2015/04
BELLFLOWER - SOMERSET MWC | SITE 2-9903 BELMONT ST-STG2 DBP | 1910013-801 | (UNIDENTIFIED GROUP) | 82723 | TRICHLOROACETIC ACID (TCAA) | 003 | 2015/01/13 | < | .000 | 2015/04
BELLFLOWER - SOMERSET MWC | SITE 3-17636 ARDMORE AVE-STG2 DBP | 1910013-802 | (UNIDENTIFIED GROUP) | A-041 | MONOBROMOACETIC ACID (MBAA) | 003 | 2015/01/13 | < | .000 | 2015/04
BELLFLOWER - SOMERSET MWC | SITE 3-17636 ARDMORE AVE-STG2 DBP | 1910013-802 | (UNIDENTIFIED GROUP) | A-042 | MONOCHLOROACETIC ACID (MCAA) | 003 | 2015/01/13 | < | .000 | 2015/04
BELLFLOWER - SOMERSET MWC | SITE 3-17636 ARDMORE AVE-STG2 DBP | 1910013-802 | (UNIDENTIFIED GROUP) | A-049 | HALOACETIC ACIDS (5) (HAA5) | 003 | 2015/01/13 | < | .000 | 2015/04
BELLFLOWER - SOMERSET MWC | SITE 3-17636 ARDMORE AVE-STG2 DBP | 1910013-802 | STATE UCMR | 32101 | BROMODICHLORMETHANE (THM) | 003 | 2015/01/13 | < | .000 | 2015/04
BELLFLOWER - SOMERSET MWC | SITE 3-17636 ARDMORE AVE-STG2 DBP | 1910013-802 | STATE UCMR | 32104 | BROMOFORM (THM) | 003 | 2015/01/13 | . | 1.000 | 2015/04
BELLFLOWER - SOMERSET MWC | SITE 3-17636 ARDMORE AVE-STG2 DBP | 1910013-802 | STATE UCMR | 32105 | DIBROMOCHLOROMETHANE (THM) | 003 | 2015/01/13 | . | 1.100 | 2015/04
BELLFLOWER - SOMERSET MWC | SITE 3-17636 ARDMORE AVE-STG2 DBP | 1910013-802 | STATE UCMR | 32106 | CHLOROFORM (THM) | 003 | 2015/01/13 | < | .000 | 2015/04
BELLFLOWER - SOMERSET MWC | SITE 3-17636 ARDMORE AVE-STG2 DBP | 1910013-802 | (UNIDENTIFIED GROUP) | 77288 | DICHLOROACETIC ACID (DCAA) | 003 | 2015/01/13 | < | .000 | 2015/04
BELLFLOWER - SOMERSET MWC | SITE 3-17636 ARDMORE AVE-STG2 DBP | 1910013-802 | TRIHALOMETHANES | 82080 | TOTAL TRIHALOMETHANES | 003 | 2015/01/13 | . | 2.100 | 2015/04
BELLFLOWER - SOMERSET MWC | SITE 3-17636 ARDMORE AVE-STG2 DBP | 1910013-802 | (UNIDENTIFIED GROUP) | 82721 | DIBROMOACETIC ACID (DBAA) | 003 | 2015/01/13 | < | .000 | 2015/04
BELLFLOWER - SOMERSET MWC | SITE 3-17636 ARDMORE AVE-STG2 DBP | 1910013-802 | (UNIDENTIFIED GROUP) | 82723 | TRICHLOROACETIC ACID (TCAA) | 003 | 2015/01/13 | < | .000 | 2015/04
BELLFLOWER - SOMERSET MWC | SITE 4-COKE AVE X ARTESIA BLVD-STG2 DBP | 1910013-803 | (UNIDENTIFIED GROUP) | A-041 | MONOBROMOACETIC ACID (MBAA) | 003 | 2015/01/13 | < | .000 | 2015/04
BELLFLOWER - SOMERSET MWC | SITE 4-COKE AVE X ARTESIA BLVD-STG2 DBP | 1910013-803 | (UNIDENTIFIED GROUP) | A-042 | MONOCHLOROACETIC ACID (MCAA) | 003 | 2015/01/13 | < | .000 | 2015/04
BELLFLOWER - SOMERSET MWC | SITE 4-COKE AVE X ARTESIA BLVD-STG2 DBP | 1910013-803 | (UNIDENTIFIED GROUP) | A-049 | HALOACETIC ACIDS (5) (HAA5) | 003 | 2015/01/13 | < | .000 | 2015/04
BELLFLOWER - SOMERSET MWC | SITE 4-COKE AVE X ARTESIA BLVD-STG2 DBP | 1910013-803 | STATE UCMR | 32101 | BROMODICHLORMETHANE (THM) | 003 | 2015/01/13 | < | .000 | 2015/04
BELLFLOWER - SOMERSET MWC | SITE 4-COKE AVE X ARTESIA BLVD-STG2 DBP | 1910013-803 | STATE UCMR | 32104 | BROMOFORM (THM) | 003 | 2015/01/13 | < | .000 | 2015/04
BELLFLOWER - SOMERSET MWC | SITE 4-COKE AVE X ARTESIA BLVD-STG2 DBP | 1910013-803 | STATE UCMR | 32105 | DIBROMOCHLOROMETHANE (THM) | 003 | 2015/01/13 | . | 1.000 | 2015/04
BELLFLOWER - SOMERSET MWC | SITE 4-COKE AVE X ARTESIA BLVD-STG2 DBP | 1910013-803 | STATE UCMR | 32106 | CHLOROFORM (THM) | 003 | 2015/01/13 | < | .000 | 2015/04
BELLFLOWER - SOMERSET MWC | SITE 4-COKE AVE X ARTESIA BLVD-STG2 DBP | 1910013-803 | (UNIDENTIFIED GROUP) | 77288 | DICHLOROACETIC ACID (DCAA) | 003 | 2015/01/13 | < | .000 | 2015/04
BELLFLOWER - SOMERSET MWC | SITE 4-COKE AVE X ARTESIA BLVD-STG2 DBP | 1910013-803 | TRIHALOMETHANES | 82080 | TOTAL TRIHALOMETHANES | 003 | 2015/01/13 | . | 1.000 | 2015/04
BELLFLOWER - SOMERSET MWC | SITE 4-COKE AVE X ARTESIA BLVD-STG2 DBP | 1910013-803 | (UNIDENTIFIED GROUP) | 82721 | DIBROMOACETIC ACID (DBAA) | 003 | 2015/01/13 | < | .000 | 2015/04
BELLFLOWER - SOMERSET MWC | SITE 4-COKE AVE X ARTESIA BLVD-STG2 DBP | 1910013-803 | (UNIDENTIFIED GROUP) | 82723 | TRICHLOROACETIC ACID (TCAA) | 003 | 2015/01/13 | < | .000 | 2015/04
GSWC - CLAREMONT | ALAMOSA 02 | 1910024-001 | INORGANIC | A-031 | PERCHLORATE | 012 | 2013/08/20 | < | 4.000 | 2014/08 | DUE
GSWC - CLAREMONT | ALAMOSA 02 | 1910024-001 | SECONDARY/GP | 00081 | COLOR | 036 | 2013/09/18 | < | 1.000 | 2016/09
GSWC - CLAREMONT | ALAMOSA 02 | 1910024-001 | SECONDARY/GP | 00086 | ODOR THRESHOLD @ 60 C | 036 | 2013/09/18 | < | 1.000 | 2016/09
GSWC - CLAREMONT | ALAMOSA 02 | 1910024-001 | SECONDARY/GP | 00095 | SPECIFIC CONDUCTANCE | 036 | 2013/09/18 | . | 540.000 | 2016/09
GSWC - CLAREMONT | ALAMOSA 02 | 1910024-001 | SECONDARY/GP | 00403 | PH, LABORATORY | 036 | 2013/09/18 | . | 7.440 | 2016/09
GSWC - CLAREMONT | ALAMOSA 02 | 1910024-001 | SECONDARY/GP | 00440 | BICARBONATE ALKALINITY | 036 | 2013/09/18 | . | 260.000 | 2016/09
GSWC - CLAREMONT | ALAMOSA 02 | 1910024-001 | SECONDARY/GP | 00445 | CARBONATE ALKALINITY | 036 | 2013/09/18 | < | 2.400 | 2016/09
GSWC - CLAREMONT | ALAMOSA 02 | 1910024-001 | NITRATE/NITRITE | 00620 | NITRITE (AS N) | 036 | 2013/09/18 | < | 400.000 | 2016/09
GSWC - CLAREMONT | ALAMOSA 02 | 1910024-001 | SECONDARY/GP | 00900 | HARDNESS (TOTAL) AS CACO3 | 036 | 2013/09/18 | . | 270.000 | 2016/09
GSWC - CLAREMONT | ALAMOSA 02 | 1910024-001 | SECONDARY/GP | 00916 | CALCIUM | 036 | 2013/09/18 | . | 78.000 | 2016/09
GSWC - CLAREMONT | ALAMOSA 02 | 1910024-001 | SECONDARY/GP | 00927 | MAGNESIUM | 036 | 2013/09/18 | . | 17.000 | 2016/09
GSWC - CLAREMONT | ALAMOSA 02 | 1910024-001 | SECONDARY/GP | 00929 | SODIUM | 036 | 2013/09/18 |  | 12.000 | 2016/09
GSWC - CLAREMONT | ALAMOSA 02 | 1910024-001 | SECONDARY/GP | 00940 | CHLORIDE | 036 | 2013/09/18 | . | 23.000 | 2016/09
GSWC - CLAREMONT | ALAMOSA 02 | 1910024-001 | SECONDARY/GP | 00945 | SULFATE | 036 | 2013/09/18 |  | 33.000 | 2016/09
GSWC - CLAREMONT | ALAMOSA 02 | 1910024-001 | INORGANIC | 00951 | FLUORIDE (F) (NATURAL-SOURCE) | 036 | 2013/09/18 | . | .280 | 2016/09
GSWC - CLAREMONT | ALAMOSA 02 | 1910024-001 | INORGANIC | 01002 | ARSENIC | 036 | 2013/09/18 | < | 2.000 | 2016/09
GSWC - CLAREMONT | ALAMOSA 02 | 1910024-001 | INORGANIC | 01007 | BARIUM | 036 | 2013/09/18 | < | 100.000 | 2016/09
GSWC - CLAREMONT | ALAMOSA 02 | 1910024-001 | INORGANIC | 01012 | BERYLLIUM | 036 | 2013/09/18 | < | 1.000 | 2016/09
GSWC - CLAREMONT | ALAMOSA 02 | 1910024-001 | INORGANIC | 01027 | CADMIUM | 036 | 2013/09/18 | < | 1.000 | 2016/09
GSWC - CLAREMONT | ALAMOSA 02 | 1910024-001 | INORGANIC | 01034 | CHROMIUM (TOTAL) | 036 | 2013/09/18 | < | 10.000 | 2016/09
GSWC - CLAREMONT | ALAMOSA 02 | 1910024-001 | SECONDARY/GP | 01042 | COPPER | 036 | 2013/09/18 | < | 50.000 | 2016/09
GSWC - CLAREMONT | ALAMOSA 02 | 1910024-001 | SECONDARY/GP | 01045 | IRON | 036 | 2013/09/18 | < | 100.000 | 2016/09
GSWC - CLAREMONT | ALAMOSA 02 | 1910024-001 | SECONDARY/GP | 01055 | MANGANESE | 036 | 2013/09/18 | < | 20.000 | 2016/09
GSWC - CLAREMONT | ALAMOSA 02 | 1910024-001 | INORGANIC | 01059 | THALLIUM | 036 | 2013/09/18 | < | 1.000 | 2016/09
GSWC - CLAREMONT | ALAMOSA 02 | 1910024-001 | INORGANIC | 01067 | NICKEL | 036 | 2013/09/18 | < | 10.000 | 2016/09
GSWC - CLAREMONT | ALAMOSA 02 | 1910024-001 | SECONDARY/GP | 01077 | SILVER | 036 | 2013/09/18 | < | 10.000 | 2016/09
GSWC - CLAREMONT | ALAMOSA 02 | 1910024-001 | SECONDARY/GP | 01092 | ZINC | 036 | 2013/09/18 | < | 50.000 | 2016/09
GSWC - CLAREMONT | ALAMOSA 02 | 1910024-001 | INORGANIC | 01097 | ANTIMONY | 036 | 2013/09/18 | < | 6.000 | 2016/09
GSWC - CLAREMONT | ALAMOSA 02 | 1910024-001 | INORGANIC | 01105 | ALUMINUM | 036 | 2013/09/18 | < | 50.000 | 2016/09
GSWC - CLAREMONT | ALAMOSA 02 | 1910024-001 | INORGANIC | 01147 | SELENIUM | 036 | 2013/09/18 | < | 5.000 | 2016/09
GSWC - CLAREMONT | ALAMOSA 02 | 1910024-001 | INORGANIC | 01291 | CYANIDE | 036 | 2013/09/18 | < | 100.000 | 2016/09
GSWC - CLAREMONT | ALAMOSA 02 | 1910024-001 | RADIOLOGICAL | 01501 | GROSS ALPHA | 003 | 2013/06/28 | . | 3.000 | 2013/09 | DUE
GSWC - CLAREMONT | ALAMOSA 02 | 1910024-001 | RADIOLOGICAL | 09501 | RADIUM 226 | 000 |  |  |  |  | DUE
GSWC - CLAREMONT | ALAMOSA 02 | 1910024-001 | RADIOLOGICAL | 11501 | RADIUM 228 | 003 | 2006/11/22 | < | 1.000 | 2007/02 | DUE
GSWC - CLAREMONT | ALAMOSA 02 | 1910024-001 | RADIOLOGICAL | 28012 | URANIUM (PCI/L) | 000 |  |  |  |  | DUE
GSWC - CLAREMONT | ALAMOSA 02 | 1910024-001 | REGULATED VOC | 32102 | CARBON TETRACHLORIDE | 012 | 2013/08/20 | < | .500 | 2014/08 | DUE
GSWC - CLAREMONT | ALAMOSA 02 | 1910024-001 | REGULATED VOC | 34010 | TOLUENE | 012 | 2013/08/20 | < | .500 | 2014/08 | DUE
GSWC - CLAREMONT | ALAMOSA 02 | 1910024-001 | REGULATED VOC | 34030 | BENZENE | 012 | 2013/08/20 | < | .500 | 2014/08 | DUE
GSWC - CLAREMONT | ALAMOSA 02 | 1910024-001 | REGULATED VOC | 34301 | MONOCHLOROBENZENE | 012 | 2013/08/20 | < | .500 | 2014/08 | DUE
GSWC - CLAREMONT | ALAMOSA 02 | 1910024-001 | REGULATED VOC | 34371 | ETHYLBENZENE | 012 | 2013/08/20 | < | .500 | 2014/08 | DUE
GSWC - CLAREMONT | ALAMOSA 02 | 1910024-001 | REGULATED VOC | 34423 | DICHLOROMETHANE | 012 | 2013/08/20 | < | .500 | 2014/08 | DUE
GSWC - CLAREMONT | ALAMOSA 02 | 1910024-001 | REGULATED VOC | 34475 | TETRACHLOROETHYLENE | 012 | 2013/08/20 | < | .500 | 2014/08 | DUE
GSWC - CLAREMONT | ALAMOSA 02 | 1910024-001 | REGULATED VOC | 34488 | TRICHLOROFLUOROMETHANE | 012 | 2013/08/20 | < | 5.000 | 2014/08 | DUE
GSWC - CLAREMONT | ALAMOSA 02 | 1910024-001 | REGULATED VOC | 34496 | 1,1-DICHLOROETHANE | 012 | 2013/08/20 | < | .500 | 2014/08 | DUE
GSWC - CLAREMONT | ALAMOSA 02 | 1910024-001 | REGULATED VOC | 34501 | 1,1-DICHLOROETHYLENE | 012 | 2013/08/20 | < | .500 | 2014/08 | DUE
GSWC - CLAREMONT | ALAMOSA 02 | 1910024-001 | REGULATED VOC | 34506 | 1,1,1-TRICHLOROETHANE | 012 | 2013/08/20 | < | .500 | 2014/08 | DUE
GSWC - CLAREMONT | ALAMOSA 02 | 1910024-001 | REGULATED VOC | 34511 | 1,1,2-TRICHLOROETHANE | 012 | 2013/08/20 | < | .500 | 2014/08 | DUE
GSWC - CLAREMONT | ALAMOSA 02 | 1910024-001 | REGULATED VOC | 34516 | 1,1,2,2-TETRACHLOROETHANE | 012 | 2013/08/20 | < | .500 | 2014/08 | DUE
GSWC - CLAREMONT | ALAMOSA 02 | 1910024-001 | REGULATED VOC | 34531 | 1,2-DICHLOROETHANE | 012 | 2013/08/20 | < | .500 | 2014/08 | DUE
GSWC - CLAREMONT | ALAMOSA 02 | 1910024-001 | REGULATED VOC | 34536 | 1,2-DICHLOROBENZENE | 012 | 2013/08/20 | < | .500 | 2014/08 | DUE
GSWC - CLAREMONT | ALAMOSA 02 | 1910024-001 | REGULATED VOC | 34541 | 1,2-DICHLOROPROPANE | 012 | 2013/08/20 | < | .500 | 2014/08 | DUE
GSWC - CLAREMONT | ALAMOSA 02 | 1910024-001 | REGULATED VOC | 34546 | TRANS-1,2-DICHLOROETHYLENE | 012 | 2013/08/20 | < | .500 | 2014/08 | DUE
GSWC - CLAREMONT | ALAMOSA 02 | 1910024-001 | REGULATED VOC | 34551 | 1,2,4-TRICHLOROBENZENE | 012 | 2013/08/20 | < | .500 | 2014/08 | DUE
GSWC - CLAREMONT | ALAMOSA 02 | 1910024-001 | REGULATED VOC | 34561 | 1,3-DICHLOROPROPENE (TOTAL) | 012 | 2013/08/20 | < | .500 | 2014/08 | DUE
GSWC - CLAREMONT | ALAMOSA 02 | 1910024-001 | REGULATED VOC | 34571 | 1,4-DICHLOROBENZENE | 012 | 2013/08/20 | < | .500 | 2014/08 | DUE
GSWC - CLAREMONT | ALAMOSA 02 | 1910024-001 | SECONDARY/GP | 38260 | FOAMING AGENTS (MBAS) | 036 | 2013/09/18 | < | .100 | 2016/09
GSWC - CLAREMONT | ALAMOSA 02 | 1910024-001 | REGULATED SOC | 38761 | DIBROMOCHLOROPROPANE (DBCP) | 033 | 2014/05/20 | < | .010 | 2017/02
GSWC - CLAREMONT | ALAMOSA 02 | 1910024-001 | REGULATED SOC | 39100 | DI(2-ETHYLHEXYL)PHTHALATE | 033 | 2012/08/21 | < | 3.000 | 2015/05
GSWC - CLAREMONT | ALAMOSA 02 | 1910024-001 | REGULATED VOC | 39175 | VINYL CHLORIDE | 012 | 2013/08/20 | < | .500 | 2014/08 | DUE
GSWC - CLAREMONT | ALAMOSA 02 | 1910024-001 | REGULATED VOC | 39180 | TRICHLOROETHYLENE | 012 | 2013/08/20 | < | .500 | 2014/08 | DUE
GSWC - CLAREMONT | ALAMOSA 02 | 1910024-001 | REGULATED VOC | 46491 | METHYL-TERT-BUTYL-ETHER (MTBE) | 012 | 2013/08/20 | < | 3.000 | 2014/08 | DUE
GSWC - CLAREMONT | ALAMOSA 02 | 1910024-001 | SECONDARY/GP | 70300 | TOTAL DISSOLVED SOLIDS | 036 | 2013/09/18 | . | 350.000 | 2016/09
GSWC - CLAREMONT | ALAMOSA 02 | 1910024-001 | SECONDARY/GP | 71830 | HYDROXIDE ALKALINITY | 036 | 2013/09/18 | < | 1.400 | 2016/09
GSWC - CLAREMONT | ALAMOSA 02 | 1910024-001 | NITRATE/NITRITE | 71850 | NITRATE (AS NO3) | 003 | 2014/05/20 | . | 23.000 | 2014/08 | DUE
GSWC - CLAREMONT | ALAMOSA 02 | 1910024-001 | INORGANIC | 71900 | MERCURY | 036 | 2013/09/18 | < | 1.000 | 2016/09
GSWC - CLAREMONT | ALAMOSA 02 | 1910024-001 | REGULATED VOC | 77093 | CIS-1,2-DICHLOROETHYLENE | 012 | 2013/08/20 | < | .500 | 2014/08 | DUE
GSWC - CLAREMONT | ALAMOSA 02 | 1910024-001 | REGULATED VOC | 77128 | STYRENE | 012 | 2013/08/20 | < | .500 | 2014/08 | DUE
GSWC - CLAREMONT | ALAMOSA 02 | 1910024-001 | REGULATED SOC | 77651 | ETHYLENE DIBROMIDE (EDB) | 033 | 2014/05/20 | < | .020 | 2017/02
GSWC - CLAREMONT | ALAMOSA 02 | 1910024-001 | REGULATED VOC | 81551 | XYLENES (TOTAL) | 012 | 2013/08/20 | < | 1.000 | 2014/08 | DUE
GSWC - CLAREMONT | ALAMOSA 02 | 1910024-001 | REGULATED VOC | 81611 | 1,1,2-TRICHLORO-1,2,2-TRIFLUOROETHANE | 012 | 2013/08/20 | < | 10.000 | 2014/08 | DUE
GSWC - CLAREMONT | ALAMOSA 02 | 1910024-001 | SECONDARY/GP | 82079 | TURBIDITY, LABORATORY | 036 | 2013/09/18 | < | .100 | 2016/09
GSWC - CLAREMONT | BERKELEY WELL 01 | 1910024-002 | REGULATED SOC | A-001 | THIOBENCARB | 033 | 2012/08/21 | < | 1.000 | 2015/05
GSWC - CLAREMONT | BERKELEY WELL 01 | 1910024-002 | INORGANIC | A-031 | PERCHLORATE | 012 | 2014/08/19 | < | 4.000 | 2015/08
GSWC - CLAREMONT | BERKELEY WELL 01 | 1910024-002 | SECONDARY/GP | 00081 | COLOR | 036 | 2013/09/17 | < | 1.000 | 2016/09
GSWC - CLAREMONT | BERKELEY WELL 01 | 1910024-002 | SECONDARY/GP | 00086 | ODOR THRESHOLD @ 60 C | 036 | 2013/09/17 | < | 1.000 | 2016/09
GSWC - CLAREMONT | BERKELEY WELL 01 | 1910024-002 | SECONDARY/GP | 00095 | SPECIFIC CONDUCTANCE | 036 | 2013/09/17 | . | 490.000 | 2016/09
GSWC - CLAREMONT | BERKELEY WELL 01 | 1910024-002 | SECONDARY/GP | 00403 | PH, LABORATORY | 036 | 2013/09/17 | . | 7.540 | 2016/09
GSWC - CLAREMONT | BERKELEY WELL 01 | 1910024-002 | SECONDARY/GP | 00440 | BICARBONATE ALKALINITY | 036 | 2013/09/17 | . | 280.000 | 2016/09
GSWC - CLAREMONT | BERKELEY WELL 01 | 1910024-002 | SECONDARY/GP | 00445 | CARBONATE ALKALINITY | 036 | 2013/09/17 | < | .000 | 2016/09
GSWC - CLAREMONT | BERKELEY WELL 01 | 1910024-002 | NITRATE/NITRITE | 00620 | NITRITE (AS N) | 036 | 2013/09/17 | < | 400.000 | 2016/09
GSWC - CLAREMONT | BERKELEY WELL 01 | 1910024-002 | SECONDARY/GP | 00900 | HARDNESS (TOTAL) AS CACO3 | 036 | 2013/09/17 | . | 230.000 | 2016/09
GSWC - CLAREMONT | BERKELEY WELL 01 | 1910024-002 | SECONDARY/GP | 00916 | CALCIUM | 036 | 2013/09/17 | . | 67.000 | 2016/09
GSWC - CLAREMONT | BERKELEY WELL 01 | 1910024-002 | SECONDARY/GP | 00927 | MAGNESIUM | 036 | 2013/09/17 | . | 14.000 | 2016/09
GSWC - CLAREMONT | BERKELEY WELL 01 | 1910024-002 | SECONDARY/GP | 00929 | SODIUM | 036 | 2013/09/17 |  | 11.000 | 2016/09
GSWC - CLAREMONT | BERKELEY WELL 01 | 1910024-002 | SECONDARY/GP | 00940 | CHLORIDE | 036 | 2013/09/17 | . | 21.000 | 2016/09
GSWC - CLAREMONT | BERKELEY WELL 01 | 1910024-002 | SECONDARY/GP | 00945 | SULFATE | 036 | 2013/09/17 |  | 32.000 | 2016/09
GSWC - CLAREMONT | BERKELEY WELL 01 | 1910024-002 | INORGANIC | 00951 | FLUORIDE (F) (NATURAL-SOURCE) | 036 | 2013/09/17 | . | .250 | 2016/09
GSWC - CLAREMONT | BERKELEY WELL 01 | 1910024-002 | INORGANIC | 01002 | ARSENIC | 036 | 2013/09/17 | < | 2.000 | 2016/09
GSWC - CLAREMONT | BERKELEY WELL 01 | 1910024-002 | INORGANIC | 01007 | BARIUM | 036 | 2013/09/17 | < | 100.000 | 2016/09
GSWC - CLAREMONT | BERKELEY WELL 01 | 1910024-002 | INORGANIC | 01012 | BERYLLIUM | 036 | 2013/09/17 | < | 1.000 | 2016/09
GSWC - CLAREMONT | BERKELEY WELL 01 | 1910024-002 | INORGANIC | 01027 | CADMIUM | 036 | 2013/09/17 | < | 1.000 | 2016/09
GSWC - CLAREMONT | BERKELEY WELL 01 | 1910024-002 | INORGANIC | 01034 | CHROMIUM (TOTAL) | 036 | 2013/09/17 | < | 10.000 | 2016/09
GSWC - CLAREMONT | BERKELEY WELL 01 | 1910024-002 | SECONDARY/GP | 01042 | COPPER | 036 | 2013/09/17 | < | 50.000 | 2016/09
GSWC - CLAREMONT | BERKELEY WELL 01 | 1910024-002 | SECONDARY/GP | 01045 | IRON | 036 | 2013/09/17 | < | 100.000 | 2016/09
GSWC - CLAREMONT | BERKELEY WELL 01 | 1910024-002 | SECONDARY/GP | 01055 | MANGANESE | 036 | 2013/09/17 | < | 20.000 | 2016/09
GSWC - CLAREMONT | BERKELEY WELL 01 | 1910024-002 | INORGANIC | 01059 | THALLIUM | 036 | 2013/09/17 | < | 1.000 | 2016/09
GSWC - CLAREMONT | BERKELEY WELL 01 | 1910024-002 | INORGANIC | 01067 | NICKEL | 036 | 2013/09/17 | < | 10.000 | 2016/09
GSWC - CLAREMONT | BERKELEY WELL 01 | 1910024-002 | SECONDARY/GP | 01077 | SILVER | 036 | 2013/09/17 | < | 10.000 | 2016/09
GSWC - CLAREMONT | BERKELEY WELL 01 | 1910024-002 | SECONDARY/GP | 01092 | ZINC | 036 | 2013/09/17 | < | 50.000 | 2016/09
GSWC - CLAREMONT | BERKELEY WELL 01 | 1910024-002 | INORGANIC | 01097 | ANTIMONY | 036 | 2013/09/17 | < | 6.000 | 2016/09
GSWC - CLAREMONT | BERKELEY WELL 01 | 1910024-002 | INORGANIC | 01105 | ALUMINUM | 036 | 2013/09/17 | < | 50.000 | 2016/09
GSWC - CLAREMONT | BERKELEY WELL 01 | 1910024-002 | INORGANIC | 01147 | SELENIUM | 036 | 2013/09/17 | < | 5.000 | 2016/09
GSWC - CLAREMONT | BERKELEY WELL 01 | 1910024-002 | INORGANIC | 01291 | CYANIDE | 036 | 2013/09/17 | < | 100.000 | 2016/09
GSWC - CLAREMONT | BERKELEY WELL 01 | 1910024-002 | RADIOLOGICAL | 01501 | GROSS ALPHA | 003 | 2013/06/18 | . | 3.300 | 2013/09 | DUE
GSWC - CLAREMONT | BERKELEY WELL 01 | 1910024-002 | RADIOLOGICAL | 09501 | RADIUM 226 | 000 |  |  |  |  | DUE
GSWC - CLAREMONT | BERKELEY WELL 01 | 1910024-002 | RADIOLOGICAL | 11501 | RADIUM 228 | 003 | 2006/11/22 | < | 1.000 | 2007/02 | DUE
GSWC - CLAREMONT | BERKELEY WELL 01 | 1910024-002 | RADIOLOGICAL | 28012 | URANIUM (PCI/L) | 003 | 2013/09/17 | . | 2.700 | 2013/12 | DUE
GSWC - CLAREMONT | BERKELEY WELL 01 | 1910024-002 | REGULATED VOC | 32102 | CARBON TETRACHLORIDE | 012 | 2014/08/19 | < | .500 | 2015/08
GSWC - CLAREMONT | BERKELEY WELL 01 | 1910024-002 | REGULATED VOC | 34010 | TOLUENE | 012 | 2014/08/19 | < | .500 | 2015/08
GSWC - CLAREMONT | BERKELEY WELL 01 | 1910024-002 | REGULATED VOC | 34030 | BENZENE | 012 | 2014/08/19 | < | .500 | 2015/08
GSWC - CLAREMONT | BERKELEY WELL 01 | 1910024-002 | REGULATED VOC | 34301 | MONOCHLOROBENZENE | 012 | 2014/08/19 | < | .500 | 2015/08
GSWC - CLAREMONT | BERKELEY WELL 01 | 1910024-002 | REGULATED VOC | 34371 | ETHYLBENZENE | 012 | 2014/08/19 | < | .500 | 2015/08
GSWC - CLAREMONT | BERKELEY WELL 01 | 1910024-002 | REGULATED VOC | 34423 | DICHLOROMETHANE | 012 | 2014/08/19 | < | .500 | 2015/08
GSWC - CLAREMONT | BERKELEY WELL 01 | 1910024-002 | REGULATED VOC | 34475 | TETRACHLOROETHYLENE | 012 | 2014/08/19 | < | .500 | 2015/08
GSWC - CLAREMONT | BERKELEY WELL 01 | 1910024-002 | REGULATED VOC | 34488 | TRICHLOROFLUOROMETHANE | 012 | 2014/08/19 | < | 5.000 | 2015/08
GSWC - CLAREMONT | BERKELEY WELL 01 | 1910024-002 | REGULATED VOC | 34496 | 1,1-DICHLOROETHANE | 012 | 2014/08/19 | < | .500 | 2015/08
GSWC - CLAREMONT | BERKELEY WELL 01 | 1910024-002 | REGULATED VOC | 34501 | 1,1-DICHLOROETHYLENE | 012 | 2014/08/19 | < | .500 | 2015/08
GSWC - CLAREMONT | BERKELEY WELL 01 | 1910024-002 | REGULATED VOC | 34506 | 1,1,1-TRICHLOROETHANE | 012 | 2014/08/19 | < | .500 | 2015/08
GSWC - CLAREMONT | BERKELEY WELL 01 | 1910024-002 | REGULATED VOC | 34511 | 1,1,2-TRICHLOROETHANE | 012 | 2014/08/19 | < | .500 | 2015/08
GSWC - CLAREMONT | BERKELEY WELL 01 | 1910024-002 | REGULATED VOC | 34516 | 1,1,2,2-TETRACHLOROETHANE | 012 | 2014/08/19 | < | .500 | 2015/08
GSWC - CLAREMONT | BERKELEY WELL 01 | 1910024-002 | REGULATED VOC | 34531 | 1,2-DICHLOROETHANE | 012 | 2014/08/19 | < | .500 | 2015/08
GSWC - CLAREMONT | BERKELEY WELL 01 | 1910024-002 | REGULATED VOC | 34536 | 1,2-DICHLOROBENZENE | 012 | 2014/08/19 | < | .500 | 2015/08
GSWC - CLAREMONT | BERKELEY WELL 01 | 1910024-002 | REGULATED VOC | 34541 | 1,2-DICHLOROPROPANE | 012 | 2014/08/19 | < | .500 | 2015/08
GSWC - CLAREMONT | BERKELEY WELL 01 | 1910024-002 | REGULATED VOC | 34546 | TRANS-1,2-DICHLOROETHYLENE | 012 | 2014/08/19 | < | .500 | 2015/08
GSWC - CLAREMONT | BERKELEY WELL 01 | 1910024-002 | REGULATED VOC | 34551 | 1,2,4-TRICHLOROBENZENE | 012 | 2014/08/19 | < | .500 | 2015/08
GSWC - CLAREMONT | BERKELEY WELL 01 | 1910024-002 | REGULATED VOC | 34561 | 1,3-DICHLOROPROPENE (TOTAL) | 012 | 2014/08/19 | < | .500 | 2015/08
GSWC - CLAREMONT | BERKELEY WELL 01 | 1910024-002 | REGULATED VOC | 34571 | 1,4-DICHLOROBENZENE | 012 | 2014/08/19 | < | .500 | 2015/08
GSWC - CLAREMONT | BERKELEY WELL 01 | 1910024-002 | SECONDARY/GP | 38260 | FOAMING AGENTS (MBAS) | 036 | 2013/09/17 | < | .100 | 2016/09
GSWC - CLAREMONT | BERKELEY WELL 01 | 1910024-002 | REGULATED SOC | 38761 | DIBROMOCHLOROPROPANE (DBCP) | 033 | 2012/08/21 | < | .010 | 2015/05
GSWC - CLAREMONT | BERKELEY WELL 01 | 1910024-002 | REGULATED SOC | 39100 | DI(2-ETHYLHEXYL)PHTHALATE | 033 | 2012/08/21 | < | 3.000 | 2015/05
GSWC - CLAREMONT | BERKELEY WELL 01 | 1910024-002 | REGULATED VOC | 39175 | VINYL CHLORIDE | 012 | 2014/08/19 | < | .500 | 2015/08
GSWC - CLAREMONT | BERKELEY WELL 01 | 1910024-002 | REGULATED VOC | 39180 | TRICHLOROETHYLENE | 012 | 2014/08/19 | < | .500 | 2015/08
GSWC - CLAREMONT | BERKELEY WELL 01 | 1910024-002 | REGULATED VOC | 46491 | METHYL-TERT-BUTYL-ETHER (MTBE) | 012 | 2014/08/19 | < | 3.000 | 2015/08
GSWC - CLAREMONT | BERKELEY WELL 01 | 1910024-002 | SECONDARY/GP | 70300 | TOTAL DISSOLVED SOLIDS | 036 | 2013/09/17 | . | 300.000 | 2016/09
GSWC - CLAREMONT | BERKELEY WELL 01 | 1910024-002 | SECONDARY/GP | 71830 | HYDROXIDE ALKALINITY | 036 | 2013/09/17 | < | .000 | 2016/09
GSWC - CLAREMONT | BERKELEY WELL 01 | 1910024-002 | NITRATE/NITRITE | 71850 | NITRATE (AS NO3) | 012 | 2014/11/18 | . | 13.000 | 2015/11
GSWC - CLAREMONT | BERKELEY WELL 01 | 1910024-002 | INORGANIC | 71900 | MERCURY | 036 | 2013/09/17 | < | 1.000 | 2016/09
GSWC - CLAREMONT | BERKELEY WELL 01 | 1910024-002 | REGULATED VOC | 77093 | CIS-1,2-DICHLOROETHYLENE | 012 | 2014/08/19 | < | .500 | 2015/08
GSWC - CLAREMONT | BERKELEY WELL 01 | 1910024-002 | REGULATED VOC | 77128 | STYRENE | 012 | 2014/08/19 | < | .500 | 2015/08
GSWC - CLAREMONT | BERKELEY WELL 01 | 1910024-002 | REGULATED SOC | 77651 | ETHYLENE DIBROMIDE (EDB) | 033 | 2012/08/21 | < | .020 | 2015/05
GSWC - CLAREMONT | BERKELEY WELL 01 | 1910024-002 | REGULATED VOC | 81551 | XYLENES (TOTAL) | 012 | 2014/08/19 | < | 1.000 | 2015/08
GSWC - CLAREMONT | BERKELEY WELL 01 | 1910024-002 | REGULATED VOC | 81611 | 1,1,2-TRICHLORO-1,2,2-TRIFLUOROETHANE | 012 | 2014/08/19 | < | 10.000 | 2015/08
GSWC - CLAREMONT | BERKELEY WELL 01 | 1910024-002 | SECONDARY/GP | 82079 | TURBIDITY, LABORATORY | 036 | 2014/08/13 | < | .100 | 2017/08
GSWC - CLAREMONT | COLLEGE WELL 01 | 1910024-006 | INORGANIC | A-031 | PERCHLORATE | 012 | 2014/02/18 | < | 4.000 | 2015/02 | DUE
GSWC - CLAREMONT | COLLEGE WELL 01 | 1910024-006 | SECONDARY/GP | 00081 | COLOR | 036 | 2013/09/18 | < | 1.000 | 2016/09
GSWC - CLAREMONT | COLLEGE WELL 01 | 1910024-006 | SECONDARY/GP | 00086 | ODOR THRESHOLD @ 60 C | 036 | 2013/09/18 | < | 1.000 | 2016/09
GSWC - CLAREMONT | COLLEGE WELL 01 | 1910024-006 | SECONDARY/GP | 00095 | SPECIFIC CONDUCTANCE | 036 | 2014/07/09 | . | 420.000 | 2017/07
GSWC - CLAREMONT | COLLEGE WELL 01 | 1910024-006 | SECONDARY/GP | 00403 | PH, LABORATORY | 036 | 2013/09/18 |  | 7.790 | 2016/09
GSWC - CLAREMONT | COLLEGE WELL 01 | 1910024-006 | SECONDARY/GP | 00440 | BICARBONATE ALKALINITY | 036 | 2013/09/18 |  | 280.000 | 2016/09
GSWC - CLAREMONT | COLLEGE WELL 01 | 1910024-006 | SECONDARY/GP | 00445 | CARBONATE ALKALINITY | 036 | 2013/09/18 | < | 2.400 | 2016/09
GSWC - CLAREMONT | COLLEGE WELL 01 | 1910024-006 | NITRATE/NITRITE | 00620 | NITRITE (AS N) | 036 | 2013/09/18 | < | 400.000 | 2016/09
GSWC - CLAREMONT | COLLEGE WELL 01 | 1910024-006 | SECONDARY/GP | 00900 | HARDNESS (TOTAL) AS CACO3 | 036 | 2013/09/18 |  | 190.000 | 2016/09
GSWC - CLAREMONT | COLLEGE WELL 01 | 1910024-006 | SECONDARY/GP | 00916 | CALCIUM | 036 | 2013/09/18 |  | 58.000 | 2016/09
GSWC - CLAREMONT | COLLEGE WELL 01 | 1910024-006 | SECONDARY/GP | 00927 | MAGNESIUM | 036 | 2013/09/18 |  | 10.000 | 2016/09
GSWC - CLAREMONT | COLLEGE WELL 01 | 1910024-006 | SECONDARY/GP | 00929 | SODIUM | 036 | 2013/09/18 |  | 9.300 | 2016/09
GSWC - CLAREMONT | COLLEGE WELL 01 | 1910024-006 | SECONDARY/GP | 00940 | CHLORIDE | 036 | 2013/09/18 |  | 6.500 | 2016/09
GSWC - CLAREMONT | COLLEGE WELL 01 | 1910024-006 | SECONDARY/GP | 00945 | SULFATE | 036 | 2013/09/18 |  | 24.000 | 2016/09
GSWC - CLAREMONT | COLLEGE WELL 01 | 1910024-006 | INORGANIC | 00951 | FLUORIDE (F) (NATURAL-SOURCE) | 036 | 2013/09/18 |  | .280 | 2016/09
GSWC - CLAREMONT | COLLEGE WELL 01 | 1910024-006 | INORGANIC | 01002 | ARSENIC | 036 | 2013/09/18 | < | 2.000 | 2016/09
GSWC - CLAREMONT | COLLEGE WELL 01 | 1910024-006 | INORGANIC | 01007 | BARIUM | 036 | 2013/09/18 | < | 100.000 | 2016/09
GSWC - CLAREMONT | COLLEGE WELL 01 | 1910024-006 | INORGANIC | 01012 | BERYLLIUM | 036 | 2013/09/18 | < | 1.000 | 2016/09
GSWC - CLAREMONT | COLLEGE WELL 01 | 1910024-006 | INORGANIC | 01027 | CADMIUM | 036 | 2013/09/18 | < | 1.000 | 2016/09
GSWC - CLAREMONT | COLLEGE WELL 01 | 1910024-006 | INORGANIC | 01034 | CHROMIUM (TOTAL) | 036 | 2013/09/18 | < | 10.000 | 2016/09
GSWC - CLAREMONT | COLLEGE WELL 01 | 1910024-006 | SECONDARY/GP | 01042 | COPPER | 036 | 2013/09/18 | < | 50.000 | 2016/09
GSWC - CLAREMONT | COLLEGE WELL 01 | 1910024-006 | SECONDARY/GP | 01045 | IRON | 036 | 2013/09/18 | < | 100.000 | 2016/09
GSWC - CLAREMONT | COLLEGE WELL 01 | 1910024-006 | SECONDARY/GP | 01055 | MANGANESE | 036 | 2013/09/18 | < | 20.000 | 2016/09
GSWC - CLAREMONT | COLLEGE WELL 01 | 1910024-006 | INORGANIC | 01059 | THALLIUM | 036 | 2013/09/18 | < | 1.000 | 2016/09
GSWC - CLAREMONT | COLLEGE WELL 01 | 1910024-006 | INORGANIC | 01067 | NICKEL | 036 | 2013/09/18 | < | 10.000 | 2016/09
GSWC - CLAREMONT | COLLEGE WELL 01 | 1910024-006 | SECONDARY/GP | 01077 | SILVER | 036 | 2013/09/18 | < | 10.000 | 2016/09
GSWC - CLAREMONT | COLLEGE WELL 01 | 1910024-006 | SECONDARY/GP | 01092 | ZINC | 036 | 2013/09/18 | < | 50.000 | 2016/09
GSWC - CLAREMONT | COLLEGE WELL 01 | 1910024-006 | INORGANIC | 01097 | ANTIMONY | 036 | 2013/09/18 | < | 6.000 | 2016/09
GSWC - CLAREMONT | COLLEGE WELL 01 | 1910024-006 | INORGANIC | 01105 | ALUMINUM | 036 | 2013/09/18 | < | 50.000 | 2016/09
GSWC - CLAREMONT | COLLEGE WELL 01 | 1910024-006 | INORGANIC | 01147 | SELENIUM | 036 | 2013/09/18 | < | 5.000 | 2016/09
GSWC - CLAREMONT | COLLEGE WELL 01 | 1910024-006 | INORGANIC | 01291 | CYANIDE | 036 | 2013/09/18 | < | 100.000 | 2016/09
GSWC - CLAREMONT | COLLEGE WELL 01 | 1910024-006 | RADIOLOGICAL | 01501 | GROSS ALPHA | 003 | 2014/05/20 | . | 1.560 | 2014/08 | DUE
GSWC - CLAREMONT | COLLEGE WELL 01 | 1910024-006 | RADIOLOGICAL | 09501 | RADIUM 226 | 000 |  |  |  |  | DUE
GSWC - CLAREMONT | COLLEGE WELL 01 | 1910024-006 | RADIOLOGICAL | 11501 | RADIUM 228 | 003 | 2006/11/22 | < | 1.000 | 2007/02 | DUE
GSWC - CLAREMONT | COLLEGE WELL 01 | 1910024-006 | RADIOLOGICAL | 28012 | URANIUM (PCI/L) | 000 |  |  |  |  | DUE
GSWC - CLAREMONT | COLLEGE WELL 01 | 1910024-006 | REGULATED VOC | 32102 | CARBON TETRACHLORIDE | 012 | 2014/02/18 | < | .500 | 2015/02 | DUE
GSWC - CLAREMONT | COLLEGE WELL 01 | 1910024-006 | REGULATED VOC | 34010 | TOLUENE | 012 | 2014/02/18 | < | .500 | 2015/02 | DUE
GSWC - CLAREMONT | COLLEGE WELL 01 | 1910024-006 | REGULATED VOC | 34030 | BENZENE | 012 | 2014/02/18 | < | .500 | 2015/02 | DUE
GSWC - CLAREMONT | COLLEGE WELL 01 | 1910024-006 | REGULATED VOC | 34301 | MONOCHLOROBENZENE | 012 | 2014/02/18 | < | .500 | 2015/02 | DUE
GSWC - CLAREMONT | COLLEGE WELL 01 | 1910024-006 | REGULATED VOC | 34371 | ETHYLBENZENE | 012 | 2014/02/18 | < | .500 | 2015/02 | DUE
GSWC - CLAREMONT | COLLEGE WELL 01 | 1910024-006 | REGULATED VOC | 34423 | DICHLOROMETHANE | 012 | 2014/02/18 | < | .500 | 2015/02 | DUE
GSWC - CLAREMONT | COLLEGE WELL 01 | 1910024-006 | REGULATED VOC | 34475 | TETRACHLOROETHYLENE | 012 | 2014/02/18 | < | .500 | 2015/02 | DUE
GSWC - CLAREMONT | COLLEGE WELL 01 | 1910024-006 | REGULATED VOC | 34488 | TRICHLOROFLUOROMETHANE | 012 | 2014/02/18 | < | 5.000 | 2015/02 | DUE
GSWC - CLAREMONT | COLLEGE WELL 01 | 1910024-006 | REGULATED VOC | 34496 | 1,1-DICHLOROETHANE | 012 | 2014/02/18 | < | .500 | 2015/02 | DUE
GSWC - CLAREMONT | COLLEGE WELL 01 | 1910024-006 | REGULATED VOC | 34501 | 1,1-DICHLOROETHYLENE | 012 | 2014/02/18 | < | .500 | 2015/02 | DUE
GSWC - CLAREMONT | COLLEGE WELL 01 | 1910024-006 | REGULATED VOC | 34506 | 1,1,1-TRICHLOROETHANE | 012 | 2014/02/18 | < | .500 | 2015/02 | DUE
GSWC - CLAREMONT | COLLEGE WELL 01 | 1910024-006 | REGULATED VOC | 34511 | 1,1,2-TRICHLOROETHANE | 012 | 2014/02/18 | < | .500 | 2015/02 | DUE
GSWC - CLAREMONT | COLLEGE WELL 01 | 1910024-006 | REGULATED VOC | 34516 | 1,1,2,2-TETRACHLOROETHANE | 012 | 2014/02/18 | < | .500 | 2015/02 | DUE
GSWC - CLAREMONT | COLLEGE WELL 01 | 1910024-006 | REGULATED VOC | 34531 | 1,2-DICHLOROETHANE | 012 | 2014/02/18 | < | .500 | 2015/02 | DUE
GSWC - CLAREMONT | COLLEGE WELL 01 | 1910024-006 | REGULATED VOC | 34536 | 1,2-DICHLOROBENZENE | 012 | 2014/02/18 | < | .500 | 2015/02 | DUE
GSWC - CLAREMONT | COLLEGE WELL 01 | 1910024-006 | REGULATED VOC | 34541 | 1,2-DICHLOROPROPANE | 012 | 2014/02/18 | < | .500 | 2015/02 | DUE
GSWC - CLAREMONT | COLLEGE WELL 01 | 1910024-006 | REGULATED VOC | 34546 | TRANS-1,2-DICHLOROETHYLENE | 012 | 2014/02/18 | < | .500 | 2015/02 | DUE
GSWC - CLAREMONT | COLLEGE WELL 01 | 1910024-006 | REGULATED VOC | 34551 | 1,2,4-TRICHLOROBENZENE | 012 | 2014/02/18 | < | .500 | 2015/02 | DUE
GSWC - CLAREMONT | COLLEGE WELL 01 | 1910024-006 | REGULATED VOC | 34561 | 1,3-DICHLOROPROPENE (TOTAL) | 012 | 2014/02/18 | < | .500 | 2015/02 | DUE
GSWC - CLAREMONT | COLLEGE WELL 01 | 1910024-006 | REGULATED VOC | 34571 | 1,4-DICHLOROBENZENE | 012 | 2014/02/18 | < | .500 | 2015/02 | DUE
GSWC - CLAREMONT | COLLEGE WELL 01 | 1910024-006 | SECONDARY/GP | 38260 | FOAMING AGENTS (MBAS) | 036 | 2013/09/18 | < | .100 | 2016/09
GSWC - CLAREMONT | COLLEGE WELL 01 | 1910024-006 | REGULATED SOC | 38761 | DIBROMOCHLOROPROPANE (DBCP) | 033 | 2013/05/21 | < | .010 | 2016/02
GSWC - CLAREMONT | COLLEGE WELL 01 | 1910024-006 | REGULATED SOC | 39032 | PENTACHLOROPHENOL | 033 | 2013/05/21 | < | .200 | 2016/02
GSWC - CLAREMONT | COLLEGE WELL 01 | 1910024-006 | REGULATED SOC | 39100 | DI(2-ETHYLHEXYL)PHTHALATE | 033 | 2013/05/21 | < | 3.000 | 2016/02
GSWC - CLAREMONT | COLLEGE WELL 01 | 1910024-006 | REGULATED VOC | 39175 | VINYL CHLORIDE | 012 | 2014/02/18 | < | .500 | 2015/02 | DUE
GSWC - CLAREMONT | COLLEGE WELL 01 | 1910024-006 | REGULATED VOC | 39180 | TRICHLOROETHYLENE | 012 | 2014/02/18 | < | .500 | 2015/02 | DUE
GSWC - CLAREMONT | COLLEGE WELL 01 | 1910024-006 | REGULATED VOC | 46491 | METHYL-TERT-BUTYL-ETHER (MTBE) | 012 | 2014/02/18 | < | 3.000 | 2015/02 | DUE
GSWC - CLAREMONT | COLLEGE WELL 01 | 1910024-006 | SECONDARY/GP | 70300 | TOTAL DISSOLVED SOLIDS | 036 | 2013/09/18 |  | 250.000 | 2016/09
GSWC - CLAREMONT | COLLEGE WELL 01 | 1910024-006 | SECONDARY/GP | 71830 | HYDROXIDE ALKALINITY | 036 | 2013/09/18 | < | 1.400 | 2016/09
GSWC - CLAREMONT | COLLEGE WELL 01 | 1910024-006 | NITRATE/NITRITE | 71850 | NITRATE (AS NO3) | 012 | 2014/02/18 |  | 6.200 | 2015/02 | DUE
GSWC - CLAREMONT | COLLEGE WELL 01 | 1910024-006 | INORGANIC | 71900 | MERCURY | 036 | 2013/09/18 | < | 1.000 | 2016/09
GSWC - CLAREMONT | COLLEGE WELL 01 | 1910024-006 | REGULATED VOC | 77093 | CIS-1,2-DICHLOROETHYLENE | 012 | 2014/02/18 | < | .500 | 2015/02 | DUE
GSWC - CLAREMONT | COLLEGE WELL 01 | 1910024-006 | REGULATED VOC | 77128 | STYRENE | 012 | 2014/02/18 | < | .500 | 2015/02 | DUE
GSWC - CLAREMONT | COLLEGE WELL 01 | 1910024-006 | REGULATED SOC | 77651 | ETHYLENE DIBROMIDE (EDB) | 033 | 2013/05/21 | < | .020 | 2016/02
GSWC - CLAREMONT | COLLEGE WELL 01 | 1910024-006 | REGULATED VOC | 81551 | XYLENES (TOTAL) | 012 | 2014/02/18 | < | 1.000 | 2015/02 | DUE
GSWC - CLAREMONT | COLLEGE WELL 01 | 1910024-006 | REGULATED VOC | 81611 | 1,1,2-TRICHLORO-1,2,2-TRIFLUOROETHANE | 012 | 2014/02/18 | < | 10.000 | 2015/02 | DUE
GSWC - CLAREMONT | COLLEGE WELL 01 | 1910024-006 | SECONDARY/GP | 82079 | TURBIDITY, LABORATORY | 036 | 2014/07/09 | < | .100 | 2017/07
GSWC - CLAREMONT | DEL MONTE WELL 01 | 1910024-007 | INORGANIC | A-031 | PERCHLORATE | 012 | 2014/08/19 | < | 4.000 | 2015/08
GSWC - CLAREMONT | DEL MONTE WELL 01 | 1910024-007 | SECONDARY/GP | 00081 | COLOR | 036 | 2013/09/17 | < | 1.000 | 2016/09
GSWC - CLAREMONT | DEL MONTE WELL 01 | 1910024-007 | SECONDARY/GP | 00086 | ODOR THRESHOLD @ 60 C | 036 | 2013/09/17 | < | 1.000 | 2016/09
GSWC - CLAREMONT | DEL MONTE WELL 01 | 1910024-007 | SECONDARY/GP | 00095 | SPECIFIC CONDUCTANCE | 036 | 2013/09/17 | . | 420.000 | 2016/09
GSWC - CLAREMONT | DEL MONTE WELL 01 | 1910024-007 | SECONDARY/GP | 00403 | PH, LABORATORY | 036 | 2013/09/17 | . | 7.730 | 2016/09
GSWC - CLAREMONT | DEL MONTE WELL 01 | 1910024-007 | SECONDARY/GP | 00440 | BICARBONATE ALKALINITY | 036 | 2013/09/17 | . | 170.000 | 2016/09
GSWC - CLAREMONT | DEL MONTE WELL 01 | 1910024-007 | SECONDARY/GP | 00445 | CARBONATE ALKALINITY | 036 | 2013/09/17 | < | .000 | 2016/09
GSWC - CLAREMONT | DEL MONTE WELL 01 | 1910024-007 | NITRATE/NITRITE | 00620 | NITRITE (AS N) | 036 | 2013/09/17 | < | 400.000 | 2016/09
GSWC - CLAREMONT | DEL MONTE WELL 01 | 1910024-007 | SECONDARY/GP | 00900 | HARDNESS (TOTAL) AS CACO3 | 036 | 2013/09/17 | . | 150.000 | 2016/09
GSWC - CLAREMONT | DEL MONTE WELL 01 | 1910024-007 | SECONDARY/GP | 00916 | CALCIUM | 036 | 2013/09/17 | . | 53.000 | 2016/09
GSWC - CLAREMONT | DEL MONTE WELL 01 | 1910024-007 | SECONDARY/GP | 00927 | MAGNESIUM | 036 | 2013/09/17 | . | 4.000 | 2016/09
GSWC - CLAREMONT | DEL MONTE WELL 01 | 1910024-007 | SECONDARY/GP | 00929 | SODIUM | 036 | 2013/09/17 |  | 28.000 | 2016/09
GSWC - CLAREMONT | DEL MONTE WELL 01 | 1910024-007 | SECONDARY/GP | 00940 | CHLORIDE | 036 | 2013/09/17 | . | 20.000 | 2016/09
GSWC - CLAREMONT | DEL MONTE WELL 01 | 1910024-007 | SECONDARY/GP | 00945 | SULFATE | 036 | 2013/09/17 |  | 48.000 | 2016/09
GSWC - CLAREMONT | DEL MONTE WELL 01 | 1910024-007 | INORGANIC | 00951 | FLUORIDE (F) (NATURAL-SOURCE) | 036 | 2013/09/17 | < | .100 | 2016/09
GSWC - CLAREMONT | DEL MONTE WELL 01 | 1910024-007 | INORGANIC | 01002 | ARSENIC | 036 | 2013/09/17 | . | 2.400 | 2016/09
GSWC - CLAREMONT | DEL MONTE WELL 01 | 1910024-007 | INORGANIC | 01007 | BARIUM | 036 | 2013/09/17 | < | 100.000 | 2016/09
GSWC - CLAREMONT | DEL MONTE WELL 01 | 1910024-007 | INORGANIC | 01012 | BERYLLIUM | 036 | 2013/09/17 | < | 1.000 | 2016/09
GSWC - CLAREMONT | DEL MONTE WELL 01 | 1910024-007 | INORGANIC | 01027 | CADMIUM | 036 | 2013/09/17 | < | 1.000 | 2016/09
GSWC - CLAREMONT | DEL MONTE WELL 01 | 1910024-007 | INORGANIC | 01032 | CHROMIUM, HEXAVALENT | 036 | 2014/12/09 | . | 8.100 | 2017/12
GSWC - CLAREMONT | DEL MONTE WELL 01 | 1910024-007 | INORGANIC | 01034 | CHROMIUM (TOTAL) | 036 | 2013/09/17 | < | 10.000 | 2016/09
GSWC - CLAREMONT | DEL MONTE WELL 01 | 1910024-007 | SECONDARY/GP | 01042 | COPPER | 036 | 2013/09/17 | < | 50.000 | 2016/09
GSWC - CLAREMONT | DEL MONTE WELL 01 | 1910024-007 | SECONDARY/GP | 01045 | IRON | 036 | 2013/09/17 | < | 100.000 | 2016/09
GSWC - CLAREMONT | DEL MONTE WELL 01 | 1910024-007 | SECONDARY/GP | 01055 | MANGANESE | 036 | 2013/09/17 | < | 20.000 | 2016/09
GSWC - CLAREMONT | DEL MONTE WELL 01 | 1910024-007 | INORGANIC | 01059 | THALLIUM | 036 | 2013/09/17 | < | 1.000 | 2016/09
GSWC - CLAREMONT | DEL MONTE WELL 01 | 1910024-007 | INORGANIC | 01067 | NICKEL | 036 | 2013/09/17 | < | 10.000 | 2016/09
GSWC - CLAREMONT | DEL MONTE WELL 01 | 1910024-007 | SECONDARY/GP | 01077 | SILVER | 036 | 2013/09/17 | < | 10.000 | 2016/09
GSWC - CLAREMONT | DEL MONTE WELL 01 | 1910024-007 | SECONDARY/GP | 01092 | ZINC | 036 | 2013/09/17 | < | 50.000 | 2016/09
GSWC - CLAREMONT | DEL MONTE WELL 01 | 1910024-007 | INORGANIC | 01097 | ANTIMONY | 036 | 2013/09/17 | < | 6.000 | 2016/09
GSWC - CLAREMONT | DEL MONTE WELL 01 | 1910024-007 | INORGANIC | 01105 | ALUMINUM | 036 | 2013/09/17 | < | 50.000 | 2016/09
GSWC - CLAREMONT | DEL MONTE WELL 01 | 1910024-007 | INORGANIC | 01147 | SELENIUM | 036 | 2013/09/17 | < | 5.000 | 2016/09
GSWC - CLAREMONT | DEL MONTE WELL 01 | 1910024-007 | INORGANIC | 01291 | CYANIDE | 036 | 2013/09/17 | < | 100.000 | 2016/09
GSWC - CLAREMONT | DEL MONTE WELL 01 | 1910024-007 | RADIOLOGICAL | 01501 | GROSS ALPHA | 003 | 2012/10/31 | . | 1.900 | 2013/01 | DUE
GSWC - CLAREMONT | DEL MONTE WELL 01 | 1910024-007 | RADIOLOGICAL | 09501 | RADIUM 226 | 000 |  |  |  |  | DUE
GSWC - CLAREMONT | DEL MONTE WELL 01 | 1910024-007 | RADIOLOGICAL | 11501 | RADIUM 228 | 003 | 2006/11/22 | < | 1.000 | 2007/02 | DUE
GSWC - CLAREMONT | DEL MONTE WELL 01 | 1910024-007 | RADIOLOGICAL | 28012 | URANIUM (PCI/L) | 003 | 2006/08/15 |  | 4.500 | 2006/11 | DUE
GSWC - CLAREMONT | DEL MONTE WELL 01 | 1910024-007 | REGULATED VOC | 32102 | CARBON TETRACHLORIDE | 012 | 2015/03/10 | < | .500 | 2016/03
GSWC - CLAREMONT | DEL MONTE WELL 01 | 1910024-007 | REGULATED VOC | 34010 | TOLUENE | 012 | 2015/03/10 | < | .500 | 2016/03
GSWC - CLAREMONT | DEL MONTE WELL 01 | 1910024-007 | REGULATED VOC | 34030 | BENZENE | 012 | 2015/03/10 | < | .500 | 2016/03
GSWC - CLAREMONT | DEL MONTE WELL 01 | 1910024-007 | REGULATED VOC | 34301 | MONOCHLOROBENZENE | 012 | 2015/03/10 | < | .500 | 2016/03
GSWC - CLAREMONT | DEL MONTE WELL 01 | 1910024-007 | REGULATED VOC | 34371 | ETHYLBENZENE | 012 | 2015/03/10 | < | .500 | 2016/03
GSWC - CLAREMONT | DEL MONTE WELL 01 | 1910024-007 | REGULATED VOC | 34423 | DICHLOROMETHANE | 012 | 2015/03/10 | < | .500 | 2016/03
GSWC - CLAREMONT | DEL MONTE WELL 01 | 1910024-007 | REGULATED VOC | 34475 | TETRACHLOROETHYLENE | 012 | 2015/03/10 | < | .500 | 2016/03
GSWC - CLAREMONT | DEL MONTE WELL 01 | 1910024-007 | REGULATED VOC | 34488 | TRICHLOROFLUOROMETHANE | 012 | 2015/03/10 | < | 5.000 | 2016/03
GSWC - CLAREMONT | DEL MONTE WELL 01 | 1910024-007 | REGULATED VOC | 34496 | 1,1-DICHLOROETHANE | 012 | 2015/03/10 | < | .500 | 2016/03
GSWC - CLAREMONT | DEL MONTE WELL 01 | 1910024-007 | REGULATED VOC | 34501 | 1,1-DICHLOROETHYLENE | 001 | 2015/03/10 | . | .710 | 2015/04
GSWC - CLAREMONT | DEL MONTE WELL 01 | 1910024-007 | REGULATED VOC | 34506 | 1,1,1-TRICHLOROETHANE | 012 | 2015/03/10 | < | .500 | 2016/03
GSWC - CLAREMONT | DEL MONTE WELL 01 | 1910024-007 | REGULATED VOC | 34511 | 1,1,2-TRICHLOROETHANE | 012 | 2015/03/10 | < | .500 | 2016/03
GSWC - CLAREMONT | DEL MONTE WELL 01 | 1910024-007 | REGULATED VOC | 34516 | 1,1,2,2-TETRACHLOROETHANE | 012 | 2015/03/10 | < | .500 | 2016/03
GSWC - CLAREMONT | DEL MONTE WELL 01 | 1910024-007 | REGULATED VOC | 34531 | 1,2-DICHLOROETHANE | 012 | 2015/03/10 | < | .500 | 2016/03
GSWC - CLAREMONT | DEL MONTE WELL 01 | 1910024-007 | REGULATED VOC | 34536 | 1,2-DICHLOROBENZENE | 012 | 2015/03/10 | < | .500 | 2016/03
GSWC - CLAREMONT | DEL MONTE WELL 01 | 1910024-007 | REGULATED VOC | 34541 | 1,2-DICHLOROPROPANE | 012 | 2015/03/10 | < | .500 | 2016/03
GSWC - CLAREMONT | DEL MONTE WELL 01 | 1910024-007 | REGULATED VOC | 34546 | TRANS-1,2-DICHLOROETHYLENE | 012 | 2015/03/10 | < | .500 | 2016/03
GSWC - CLAREMONT | DEL MONTE WELL 01 | 1910024-007 | REGULATED VOC | 34551 | 1,2,4-TRICHLOROBENZENE | 012 | 2015/03/10 | < | .500 | 2016/03
GSWC - CLAREMONT | DEL MONTE WELL 01 | 1910024-007 | REGULATED VOC | 34561 | 1,3-DICHLOROPROPENE (TOTAL) | 012 | 2015/03/10 | < | .500 | 2016/03
GSWC - CLAREMONT | DEL MONTE WELL 01 | 1910024-007 | REGULATED VOC | 34571 | 1,4-DICHLOROBENZENE | 012 | 2015/03/10 | < | .500 | 2016/03
GSWC - CLAREMONT | DEL MONTE WELL 01 | 1910024-007 | SECONDARY/GP | 38260 | FOAMING AGENTS (MBAS) | 036 | 2013/09/17 | < | .100 | 2016/09
GSWC - CLAREMONT | DEL MONTE WELL 01 | 1910024-007 | REGULATED SOC | 38761 | DIBROMOCHLOROPROPANE (DBCP) | 033 | 2013/01/22 | < | .010 | 2015/10
GSWC - CLAREMONT | DEL MONTE WELL 01 | 1910024-007 | REGULATED SOC | 39100 | DI(2-ETHYLHEXYL)PHTHALATE | 033 | 2013/01/22 | < | 3.000 | 2015/10
GSWC - CLAREMONT | DEL MONTE WELL 01 | 1910024-007 | REGULATED VOC | 39175 | VINYL CHLORIDE | 012 | 2015/03/10 | < | .500 | 2016/03
GSWC - CLAREMONT | DEL MONTE WELL 01 | 1910024-007 | REGULATED VOC | 39180 | TRICHLOROETHYLENE | 001 | 2015/03/10 | . | 20.000 | 2015/04
GSWC - CLAREMONT | DEL MONTE WELL 01 | 1910024-007 | REGULATED VOC | 46491 | METHYL-TERT-BUTYL-ETHER (MTBE) | 012 | 2015/03/10 | < | 3.000 | 2016/03
GSWC - CLAREMONT | DEL MONTE WELL 01 | 1910024-007 | SECONDARY/GP | 70300 | TOTAL DISSOLVED SOLIDS | 036 | 2013/09/17 | . | 290.000 | 2016/09
GSWC - CLAREMONT | DEL MONTE WELL 01 | 1910024-007 | SECONDARY/GP | 71830 | HYDROXIDE ALKALINITY | 036 | 2013/09/17 | < | .000 | 2016/09
GSWC - CLAREMONT | DEL MONTE WELL 01 | 1910024-007 | NITRATE/NITRITE | 71850 | NITRATE (AS NO3) | 003 | 2015/02/17 | . | 27.000 | 2015/05
GSWC - CLAREMONT | DEL MONTE WELL 01 | 1910024-007 | INORGANIC | 71900 | MERCURY | 036 | 2013/09/17 | < | 1.000 | 2016/09
GSWC - CLAREMONT | DEL MONTE WELL 01 | 1910024-007 | REGULATED VOC | 77093 | CIS-1,2-DICHLOROETHYLENE | 012 | 2015/03/10 | < | .500 | 2016/03
GSWC - CLAREMONT | DEL MONTE WELL 01 | 1910024-007 | REGULATED VOC | 77128 | STYRENE | 012 | 2015/03/10 | < | .500 | 2016/03
GSWC - CLAREMONT | DEL MONTE WELL 01 | 1910024-007 | REGULATED SOC | 77651 | ETHYLENE DIBROMIDE (EDB) | 033 | 2013/01/22 | < | .020 | 2015/10
GSWC - CLAREMONT | DEL MONTE WELL 01 | 1910024-007 | REGULATED VOC | 81551 | XYLENES (TOTAL) | 012 | 2015/03/10 | < | 1.000 | 2016/03
GSWC - CLAREMONT | DEL MONTE WELL 01 | 1910024-007 | REGULATED VOC | 81611 | 1,1,2-TRICHLORO-1,2,2-TRIFLUOROETHANE | 012 | 2015/03/10 | < | 10.000 | 2016/03
GSWC - CLAREMONT | DEL MONTE WELL 01 | 1910024-007 | SECONDARY/GP | 82079 | TURBIDITY, LABORATORY | 036 | 2014/08/13 | < | .100 | 2017/08
GSWC - CLAREMONT | DEL MONTE WELL 02 | 1910024-008 | INORGANIC | A-031 | PERCHLORATE | 012 | 2014/08/19 | < | 4.000 | 2015/08
GSWC - CLAREMONT | DEL MONTE WELL 02 | 1910024-008 | SECONDARY/GP | 00081 | COLOR | 036 | 2014/02/18 | < | 1.000 | 2017/02
GSWC - CLAREMONT | DEL MONTE WELL 02 | 1910024-008 | SECONDARY/GP | 00086 | ODOR THRESHOLD @ 60 C | 036 | 2014/02/18 | < | 1.000 | 2017/02
GSWC - CLAREMONT | DEL MONTE WELL 02 | 1910024-008 | SECONDARY/GP | 00095 | SPECIFIC CONDUCTANCE | 036 | 2014/02/18 | . | 370.000 | 2017/02
GSWC - CLAREMONT | DEL MONTE WELL 02 | 1910024-008 | SECONDARY/GP | 00403 | PH, LABORATORY | 036 | 2014/02/18 | . | 7.990 | 2017/02
GSWC - CLAREMONT | DEL MONTE WELL 02 | 1910024-008 | SECONDARY/GP | 00440 | BICARBONATE ALKALINITY | 036 | 2014/02/18 | . | 170.000 | 2017/02
GSWC - CLAREMONT | DEL MONTE WELL 02 | 1910024-008 | SECONDARY/GP | 00445 | CARBONATE ALKALINITY | 036 | 2014/02/18 | < | 2.400 | 2017/02
GSWC - CLAREMONT | DEL MONTE WELL 02 | 1910024-008 | NITRATE/NITRITE | 00620 | NITRITE (AS N) | 036 | 2014/02/18 | < | 400.000 | 2017/02
GSWC - CLAREMONT | DEL MONTE WELL 02 | 1910024-008 | SECONDARY/GP | 00900 | HARDNESS (TOTAL) AS CACO3 | 036 | 2014/02/18 | . | 130.000 | 2017/02
GSWC - CLAREMONT | DEL MONTE WELL 02 | 1910024-008 | SECONDARY/GP | 00916 | CALCIUM | 036 | 2014/02/18 | . | 43.000 | 2017/02
GSWC - CLAREMONT | DEL MONTE WELL 02 | 1910024-008 | SECONDARY/GP | 00927 | MAGNESIUM | 036 | 2014/02/18 | . | 5.500 | 2017/02
GSWC - CLAREMONT | DEL MONTE WELL 02 | 1910024-008 | SECONDARY/GP | 00929 | SODIUM | 036 | 2014/02/18 |  | 26.000 | 2017/02
GSWC - CLAREMONT | DEL MONTE WELL 02 | 1910024-008 | SECONDARY/GP | 00940 | CHLORIDE | 036 | 2014/02/18 | . | 11.000 | 2017/02
GSWC - CLAREMONT | DEL MONTE WELL 02 | 1910024-008 | SECONDARY/GP | 00945 | SULFATE | 036 | 2014/02/18 |  | 33.000 | 2017/02
GSWC - CLAREMONT | DEL MONTE WELL 02 | 1910024-008 | INORGANIC | 00951 | FLUORIDE (F) (NATURAL-SOURCE) | 036 | 2014/02/18 | . | .210 | 2017/02
GSWC - CLAREMONT | DEL MONTE WELL 02 | 1910024-008 | INORGANIC | 01002 | ARSENIC | 036 | 2014/02/18 | . | 3.400 | 2017/02
GSWC - CLAREMONT | DEL MONTE WELL 02 | 1910024-008 | INORGANIC | 01007 | BARIUM | 036 | 2014/02/18 | < | 100.000 | 2017/02
GSWC - CLAREMONT | DEL MONTE WELL 02 | 1910024-008 | INORGANIC | 01012 | BERYLLIUM | 036 | 2014/02/18 | < | 1.000 | 2017/02
GSWC - CLAREMONT | DEL MONTE WELL 02 | 1910024-008 | INORGANIC | 01027 | CADMIUM | 036 | 2014/02/18 | < | 1.000 | 2017/02
GSWC - CLAREMONT | DEL MONTE WELL 02 | 1910024-008 | INORGANIC | 01032 | CHROMIUM, HEXAVALENT | 036 | 2014/12/09 | . | 4.800 | 2017/12
GSWC - CLAREMONT | DEL MONTE WELL 02 | 1910024-008 | INORGANIC | 01034 | CHROMIUM (TOTAL) | 036 | 2014/02/18 | < | 10.000 | 2017/02
GSWC - CLAREMONT | DEL MONTE WELL 02 | 1910024-008 | SECONDARY/GP | 01042 | COPPER | 036 | 2014/02/18 | < | 50.000 | 2017/02
GSWC - CLAREMONT | DEL MONTE WELL 02 | 1910024-008 | SECONDARY/GP | 01045 | IRON | 036 | 2014/02/18 | < | 100.000 | 2017/02
GSWC - CLAREMONT | DEL MONTE WELL 02 | 1910024-008 | SECONDARY/GP | 01055 | MANGANESE | 036 | 2014/02/18 | < | 20.000 | 2017/02
GSWC - CLAREMONT | DEL MONTE WELL 02 | 1910024-008 | INORGANIC | 01059 | THALLIUM | 036 | 2014/02/18 | < | 1.000 | 2017/02
GSWC - CLAREMONT | DEL MONTE WELL 02 | 1910024-008 | INORGANIC | 01067 | NICKEL | 036 | 2014/02/18 | < | 10.000 | 2017/02
GSWC - CLAREMONT | DEL MONTE WELL 02 | 1910024-008 | SECONDARY/GP | 01077 | SILVER | 036 | 2014/02/18 | < | 10.000 | 2017/02
GSWC - CLAREMONT | DEL MONTE WELL 02 | 1910024-008 | SECONDARY/GP | 01092 | ZINC | 036 | 2014/02/18 | < | 50.000 | 2017/02
GSWC - CLAREMONT | DEL MONTE WELL 02 | 1910024-008 | INORGANIC | 01097 | ANTIMONY | 036 | 2014/02/18 | < | 6.000 | 2017/02
GSWC - CLAREMONT | DEL MONTE WELL 02 | 1910024-008 | INORGANIC | 01105 | ALUMINUM | 036 | 2014/02/18 | < | 50.000 | 2017/02
GSWC - CLAREMONT | DEL MONTE WELL 02 | 1910024-008 | INORGANIC | 01147 | SELENIUM | 036 | 2014/02/18 | < | 5.000 | 2017/02
GSWC - CLAREMONT | DEL MONTE WELL 02 | 1910024-008 | INORGANIC | 01291 | CYANIDE | 036 | 2014/02/18 | < | 100.000 | 2017/02
GSWC - CLAREMONT | DEL MONTE WELL 02 | 1910024-008 | RADIOLOGICAL | 01501 | GROSS ALPHA | 003 | 2012/11/26 | . | 3.170 | 2013/02 | DUE
GSWC - CLAREMONT | DEL MONTE WELL 02 | 1910024-008 | RADIOLOGICAL | 09501 | RADIUM 226 | 000 |  |  |  |  | DUE
GSWC - CLAREMONT | DEL MONTE WELL 02 | 1910024-008 | RADIOLOGICAL | 11501 | RADIUM 228 | 003 | 2012/11/26 | < | .000 | 2013/02 | DUE
GSWC - CLAREMONT | DEL MONTE WELL 02 | 1910024-008 | RADIOLOGICAL | 28012 | URANIUM (PCI/L) | 003 | 2012/11/26 | . | 1.200 | 2013/02 | DUE
GSWC - CLAREMONT | DEL MONTE WELL 02 | 1910024-008 | REGULATED VOC | 32102 | CARBON TETRACHLORIDE | 012 | 2014/08/19 | < | .500 | 2015/08
GSWC - CLAREMONT | DEL MONTE WELL 02 | 1910024-008 | REGULATED VOC | 34010 | TOLUENE | 012 | 2014/08/19 | < | .500 | 2015/08
GSWC - CLAREMONT | DEL MONTE WELL 02 | 1910024-008 | REGULATED VOC | 34030 | BENZENE | 012 | 2014/08/19 | < | .500 | 2015/08
GSWC - CLAREMONT | DEL MONTE WELL 02 | 1910024-008 | REGULATED VOC | 34301 | MONOCHLOROBENZENE | 012 | 2014/08/19 | < | .500 | 2015/08
GSWC - CLAREMONT | DEL MONTE WELL 02 | 1910024-008 | REGULATED VOC | 34371 | ETHYLBENZENE | 012 | 2014/08/19 | < | .500 | 2015/08
GSWC - CLAREMONT | DEL MONTE WELL 02 | 1910024-008 | REGULATED VOC | 34423 | DICHLOROMETHANE | 012 | 2014/08/19 | < | .500 | 2015/08
GSWC - CLAREMONT | DEL MONTE WELL 02 | 1910024-008 | REGULATED VOC | 34475 | TETRACHLOROETHYLENE | 012 | 2014/08/19 | < | .500 | 2015/08
GSWC - CLAREMONT | DEL MONTE WELL 02 | 1910024-008 | REGULATED VOC | 34488 | TRICHLOROFLUOROMETHANE | 012 | 2014/08/19 | < | 5.000 | 2015/08
GSWC - CLAREMONT | DEL MONTE WELL 02 | 1910024-008 | REGULATED VOC | 34496 | 1,1-DICHLOROETHANE | 012 | 2014/08/19 | < | .500 | 2015/08
GSWC - CLAREMONT | DEL MONTE WELL 02 | 1910024-008 | REGULATED VOC | 34501 | 1,1-DICHLOROETHYLENE | 012 | 2015/02/17 | < | .500 | 2016/02
GSWC - CLAREMONT | DEL MONTE WELL 02 | 1910024-008 | REGULATED VOC | 34506 | 1,1,1-TRICHLOROETHANE | 012 | 2014/08/19 | < | .500 | 2015/08
GSWC - CLAREMONT | DEL MONTE WELL 02 | 1910024-008 | REGULATED VOC | 34511 | 1,1,2-TRICHLOROETHANE | 012 | 2014/08/19 | < | .500 | 2015/08
GSWC - CLAREMONT | DEL MONTE WELL 02 | 1910024-008 | REGULATED VOC | 34516 | 1,1,2,2-TETRACHLOROETHANE | 012 | 2014/08/19 | < | .500 | 2015/08
GSWC - CLAREMONT | DEL MONTE WELL 02 | 1910024-008 | REGULATED VOC | 34531 | 1,2-DICHLOROETHANE | 012 | 2014/08/19 | < | .500 | 2015/08
GSWC - CLAREMONT | DEL MONTE WELL 02 | 1910024-008 | REGULATED VOC | 34536 | 1,2-DICHLOROBENZENE | 012 | 2014/08/19 | < | .500 | 2015/08
GSWC - CLAREMONT | DEL MONTE WELL 02 | 1910024-008 | REGULATED VOC | 34541 | 1,2-DICHLOROPROPANE | 012 | 2014/08/19 | < | .500 | 2015/08
GSWC - CLAREMONT | DEL MONTE WELL 02 | 1910024-008 | REGULATED VOC | 34546 | TRANS-1,2-DICHLOROETHYLENE | 012 | 2014/08/19 | < | .500 | 2015/08
GSWC - CLAREMONT | DEL MONTE WELL 02 | 1910024-008 | REGULATED VOC | 34551 | 1,2,4-TRICHLOROBENZENE | 012 | 2014/08/19 | < | .500 | 2015/08
GSWC - CLAREMONT | DEL MONTE WELL 02 | 1910024-008 | REGULATED VOC | 34561 | 1,3-DICHLOROPROPENE (TOTAL) | 012 | 2014/08/19 | < | .500 | 2015/08
GSWC - CLAREMONT | DEL MONTE WELL 02 | 1910024-008 | REGULATED VOC | 34571 | 1,4-DICHLOROBENZENE | 012 | 2014/08/19 | < | .500 | 2015/08
GSWC - CLAREMONT | DEL MONTE WELL 02 | 1910024-008 | SECONDARY/GP | 38260 | FOAMING AGENTS (MBAS) | 036 | 2014/02/18 | < | .100 | 2017/02
GSWC - CLAREMONT | DEL MONTE WELL 02 | 1910024-008 | REGULATED SOC | 38761 | DIBROMOCHLOROPROPANE (DBCP) | 033 | 2012/08/21 | < | .010 | 2015/05
GSWC - CLAREMONT | DEL MONTE WELL 02 | 1910024-008 | REGULATED SOC | 39100 | DI(2-ETHYLHEXYL)PHTHALATE | 033 | 2012/08/21 | < | 3.000 | 2015/05
GSWC - CLAREMONT | DEL MONTE WELL 02 | 1910024-008 | REGULATED VOC | 39175 | VINYL CHLORIDE | 012 | 2014/08/19 | < | .500 | 2015/08
GSWC - CLAREMONT | DEL MONTE WELL 02 | 1910024-008 | REGULATED VOC | 39180 | TRICHLOROETHYLENE | 012 | 2015/02/17 | . | .830 | 2016/02
GSWC - CLAREMONT | DEL MONTE WELL 02 | 1910024-008 | REGULATED VOC | 46491 | METHYL-TERT-BUTYL-ETHER (MTBE) | 012 | 2014/08/19 | < | 3.000 | 2015/08
GSWC - CLAREMONT | DEL MONTE WELL 02 | 1910024-008 | SECONDARY/GP | 70300 | TOTAL DISSOLVED SOLIDS | 036 | 2014/02/18 | . | 240.000 | 2017/02
GSWC - CLAREMONT | DEL MONTE WELL 02 | 1910024-008 | SECONDARY/GP | 71830 | HYDROXIDE ALKALINITY | 036 | 2014/02/18 | < | 1.400 | 2017/02
GSWC - CLAREMONT | DEL MONTE WELL 02 | 1910024-008 | NITRATE/NITRITE | 71850 | NITRATE (AS NO3) | 012 | 2015/02/17 | . | 15.000 | 2016/02
GSWC - CLAREMONT | DEL MONTE WELL 02 | 1910024-008 | INORGANIC | 71900 | MERCURY | 036 | 2014/02/18 | < | 1.000 | 2017/02
GSWC - CLAREMONT | DEL MONTE WELL 02 | 1910024-008 | REGULATED VOC | 77093 | CIS-1,2-DICHLOROETHYLENE | 012 | 2014/08/19 | < | .500 | 2015/08
GSWC - CLAREMONT | DEL MONTE WELL 02 | 1910024-008 | REGULATED VOC | 77128 | STYRENE | 012 | 2014/08/19 | < | .500 | 2015/08
GSWC - CLAREMONT | DEL MONTE WELL 02 | 1910024-008 | REGULATED SOC | 77651 | ETHYLENE DIBROMIDE (EDB) | 033 | 2012/08/21 | < | .020 | 2015/05
GSWC - CLAREMONT | DEL MONTE WELL 02 | 1910024-008 | REGULATED VOC | 81551 | XYLENES (TOTAL) | 012 | 2014/08/19 | < | 1.000 | 2015/08
GSWC - CLAREMONT | DEL MONTE WELL 02 | 1910024-008 | REGULATED VOC | 81611 | 1,1,2-TRICHLORO-1,2,2-TRIFLUOROETHANE | 012 | 2014/08/19 | < | 10.000 | 2015/08
GSWC - CLAREMONT | DEL MONTE WELL 02 | 1910024-008 | SECONDARY/GP | 82079 | TURBIDITY, LABORATORY | 036 | 2014/08/13 | < | .100 | 2017/08
GSWC - CLAREMONT | FAIR OAKS WELL 01 | 1910024-011 | INORGANIC | A-031 | PERCHLORATE | 012 | 2014/08/20 | < | 4.000 | 2015/08
GSWC - CLAREMONT | FAIR OAKS WELL 01 | 1910024-011 | SECONDARY/GP | 00081 | COLOR | 036 | 2013/09/18 | < | 1.000 | 2016/09
GSWC - CLAREMONT | FAIR OAKS WELL 01 | 1910024-011 | SECONDARY/GP | 00086 | ODOR THRESHOLD @ 60 C | 036 | 2013/09/18 | < | 1.000 | 2016/09
GSWC - CLAREMONT | FAIR OAKS WELL 01 | 1910024-011 | SECONDARY/GP | 00095 | SPECIFIC CONDUCTANCE | 036 | 2013/09/18 | . | 400.000 | 2016/09
GSWC - CLAREMONT | FAIR OAKS WELL 01 | 1910024-011 | SECONDARY/GP | 00403 | PH, LABORATORY | 036 | 2013/09/18 | . | 7.830 | 2016/09
GSWC - CLAREMONT | FAIR OAKS WELL 01 | 1910024-011 | SECONDARY/GP | 00440 | BICARBONATE ALKALINITY | 036 | 2013/09/18 | . | 160.000 | 2016/09
GSWC - CLAREMONT | FAIR OAKS WELL 01 | 1910024-011 | SECONDARY/GP | 00445 | CARBONATE ALKALINITY | 036 | 2013/09/18 | < | 2.400 | 2016/09
GSWC - CLAREMONT | FAIR OAKS WELL 01 | 1910024-011 | NITRATE/NITRITE | 00620 | NITRITE (AS N) | 036 | 2013/09/18 | < | 400.000 | 2016/09
GSWC - CLAREMONT | FAIR OAKS WELL 01 | 1910024-011 | SECONDARY/GP | 00900 | HARDNESS (TOTAL) AS CACO3 | 036 | 2013/09/18 | . | 130.000 | 2016/09
GSWC - CLAREMONT | FAIR OAKS WELL 01 | 1910024-011 | SECONDARY/GP | 00916 | CALCIUM | 036 | 2013/09/18 | . | 44.000 | 2016/09
GSWC - CLAREMONT | FAIR OAKS WELL 01 | 1910024-011 | SECONDARY/GP | 00927 | MAGNESIUM | 036 | 2013/09/18 | . | 5.900 | 2016/09
GSWC - CLAREMONT | FAIR OAKS WELL 01 | 1910024-011 | SECONDARY/GP | 00929 | SODIUM | 036 | 2013/09/18 |  | 33.000 | 2016/09
GSWC - CLAREMONT | FAIR OAKS WELL 01 | 1910024-011 | SECONDARY/GP | 00940 | CHLORIDE | 036 | 2013/09/18 | . | 15.000 | 2016/09
GSWC - CLAREMONT | FAIR OAKS WELL 01 | 1910024-011 | SECONDARY/GP | 00945 | SULFATE | 036 | 2013/09/18 |  | 37.000 | 2016/09
GSWC - CLAREMONT | FAIR OAKS WELL 01 | 1910024-011 | INORGANIC | 00951 | FLUORIDE (F) (NATURAL-SOURCE) | 036 | 2013/09/18 | . | .150 | 2016/09
GSWC - CLAREMONT | FAIR OAKS WELL 01 | 1910024-011 | INORGANIC | 01002 | ARSENIC | 036 | 2013/09/18 | . | 2.900 | 2016/09
GSWC - CLAREMONT | FAIR OAKS WELL 01 | 1910024-011 | INORGANIC | 01007 | BARIUM | 036 | 2013/09/18 | < | 100.000 | 2016/09
GSWC - CLAREMONT | FAIR OAKS WELL 01 | 1910024-011 | INORGANIC | 01012 | BERYLLIUM | 036 | 2013/09/18 | < | 1.000 | 2016/09
GSWC - CLAREMONT | FAIR OAKS WELL 01 | 1910024-011 | INORGANIC | 01027 | CADMIUM | 036 | 2013/09/18 | < | 1.000 | 2016/09
GSWC - CLAREMONT | FAIR OAKS WELL 01 | 1910024-011 | INORGANIC | 01032 | CHROMIUM, HEXAVALENT | 036 | 2014/12/09 | . | 8.400 | 2017/12
GSWC - CLAREMONT | FAIR OAKS WELL 01 | 1910024-011 | INORGANIC | 01034 | CHROMIUM (TOTAL) | 036 | 2013/09/18 | . | 16.000 | 2016/09
GSWC - CLAREMONT | FAIR OAKS WELL 01 | 1910024-011 | SECONDARY/GP | 01042 | COPPER | 036 | 2013/09/18 | < | 50.000 | 2016/09
GSWC - CLAREMONT | FAIR OAKS WELL 01 | 1910024-011 | SECONDARY/GP | 01045 | IRON | 036 | 2013/09/18 | < | 100.000 | 2016/09
GSWC - CLAREMONT | FAIR OAKS WELL 01 | 1910024-011 | SECONDARY/GP | 01055 | MANGANESE | 036 | 2013/09/18 | < | 20.000 | 2016/09
GSWC - CLAREMONT | FAIR OAKS WELL 01 | 1910024-011 | INORGANIC | 01059 | THALLIUM | 036 | 2013/09/18 | < | 1.000 | 2016/09
GSWC - CLAREMONT | FAIR OAKS WELL 01 | 1910024-011 | INORGANIC | 01067 | NICKEL | 036 | 2013/09/18 | < | 10.000 | 2016/09
GSWC - CLAREMONT | FAIR OAKS WELL 01 | 1910024-011 | SECONDARY/GP | 01077 | SILVER | 036 | 2013/09/18 | < | 10.000 | 2016/09
GSWC - CLAREMONT | FAIR OAKS WELL 01 | 1910024-011 | SECONDARY/GP | 01092 | ZINC | 036 | 2013/09/18 | < | 50.000 | 2016/09
GSWC - CLAREMONT | FAIR OAKS WELL 01 | 1910024-011 | INORGANIC | 01097 | ANTIMONY | 036 | 2013/09/18 | < | 6.000 | 2016/09
GSWC - CLAREMONT | FAIR OAKS WELL 01 | 1910024-011 | INORGANIC | 01105 | ALUMINUM | 036 | 2013/09/18 | < | 50.000 | 2016/09
GSWC - CLAREMONT | FAIR OAKS WELL 01 | 1910024-011 | INORGANIC | 01147 | SELENIUM | 036 | 2013/09/18 | < | 5.000 | 2016/09
GSWC - CLAREMONT | FAIR OAKS WELL 01 | 1910024-011 | INORGANIC | 01291 | CYANIDE | 036 | 2013/09/18 | < | 100.000 | 2016/09
GSWC - CLAREMONT | FAIR OAKS WELL 01 | 1910024-011 | RADIOLOGICAL | 01501 | GROSS ALPHA | 003 | 2014/05/20 | . | 1.330 | 2014/08 | DUE
GSWC - CLAREMONT | FAIR OAKS WELL 01 | 1910024-011 | RADIOLOGICAL | 09501 | RADIUM 226 | 000 |  |  |  |  | DUE
GSWC - CLAREMONT | FAIR OAKS WELL 01 | 1910024-011 | RADIOLOGICAL | 11501 | RADIUM 228 | 003 | 2006/11/22 | < | 1.000 | 2007/02 | DUE
GSWC - CLAREMONT | FAIR OAKS WELL 01 | 1910024-011 | RADIOLOGICAL | 28012 | URANIUM (PCI/L) | 000 |  |  |  |  | DUE
GSWC - CLAREMONT | FAIR OAKS WELL 01 | 1910024-011 | REGULATED VOC | 32102 | CARBON TETRACHLORIDE | 012 | 2014/08/20 | < | .500 | 2015/08
GSWC - CLAREMONT | FAIR OAKS WELL 01 | 1910024-011 | REGULATED VOC | 34010 | TOLUENE | 012 | 2014/08/20 | < | .500 | 2015/08
GSWC - CLAREMONT | FAIR OAKS WELL 01 | 1910024-011 | REGULATED VOC | 34030 | BENZENE | 012 | 2014/08/20 | < | .500 | 2015/08
GSWC - CLAREMONT | FAIR OAKS WELL 01 | 1910024-011 | REGULATED VOC | 34301 | MONOCHLOROBENZENE | 012 | 2014/08/20 | < | .500 | 2015/08
GSWC - CLAREMONT | FAIR OAKS WELL 01 | 1910024-011 | REGULATED VOC | 34371 | ETHYLBENZENE | 012 | 2014/08/20 | < | .500 | 2015/08
GSWC - CLAREMONT | FAIR OAKS WELL 01 | 1910024-011 | REGULATED VOC | 34423 | DICHLOROMETHANE | 012 | 2014/08/20 | < | .500 | 2015/08
GSWC - CLAREMONT | FAIR OAKS WELL 01 | 1910024-011 | REGULATED VOC | 34475 | TETRACHLOROETHYLENE | 012 | 2014/08/20 | < | .500 | 2015/08
GSWC - CLAREMONT | FAIR OAKS WELL 01 | 1910024-011 | REGULATED VOC | 34488 | TRICHLOROFLUOROMETHANE | 012 | 2014/08/20 | < | 5.000 | 2015/08
GSWC - CLAREMONT | FAIR OAKS WELL 01 | 1910024-011 | REGULATED VOC | 34496 | 1,1-DICHLOROETHANE | 012 | 2014/08/20 | < | .500 | 2015/08
GSWC - CLAREMONT | FAIR OAKS WELL 01 | 1910024-011 | REGULATED VOC | 34501 | 1,1-DICHLOROETHYLENE | 012 | 2015/02/17 | . | 2.000 | 2016/02
GSWC - CLAREMONT | FAIR OAKS WELL 01 | 1910024-011 | REGULATED VOC | 34506 | 1,1,1-TRICHLOROETHANE | 012 | 2014/08/20 | < | .500 | 2015/08
GSWC - CLAREMONT | FAIR OAKS WELL 01 | 1910024-011 | REGULATED VOC | 34511 | 1,1,2-TRICHLOROETHANE | 012 | 2014/08/20 | < | .500 | 2015/08
GSWC - CLAREMONT | FAIR OAKS WELL 01 | 1910024-011 | REGULATED VOC | 34516 | 1,1,2,2-TETRACHLOROETHANE | 012 | 2014/08/20 | < | .500 | 2015/08
GSWC - CLAREMONT | FAIR OAKS WELL 01 | 1910024-011 | REGULATED VOC | 34531 | 1,2-DICHLOROETHANE | 012 | 2014/08/20 | < | .500 | 2015/08
GSWC - CLAREMONT | FAIR OAKS WELL 01 | 1910024-011 | REGULATED VOC | 34536 | 1,2-DICHLOROBENZENE | 012 | 2014/08/20 | < | .500 | 2015/08
GSWC - CLAREMONT | FAIR OAKS WELL 01 | 1910024-011 | REGULATED VOC | 34541 | 1,2-DICHLOROPROPANE | 012 | 2014/08/20 | < | .500 | 2015/08
GSWC - CLAREMONT | FAIR OAKS WELL 01 | 1910024-011 | REGULATED VOC | 34546 | TRANS-1,2-DICHLOROETHYLENE | 012 | 2014/08/20 | < | .500 | 2015/08
GSWC - CLAREMONT | FAIR OAKS WELL 01 | 1910024-011 | REGULATED VOC | 34551 | 1,2,4-TRICHLOROBENZENE | 012 | 2014/08/20 | < | .500 | 2015/08
GSWC - CLAREMONT | FAIR OAKS WELL 01 | 1910024-011 | REGULATED VOC | 34561 | 1,3-DICHLOROPROPENE (TOTAL) | 012 | 2014/08/20 | < | .500 | 2015/08
GSWC - CLAREMONT | FAIR OAKS WELL 01 | 1910024-011 | REGULATED VOC | 34571 | 1,4-DICHLOROBENZENE | 012 | 2014/08/20 | < | .500 | 2015/08
GSWC - CLAREMONT | FAIR OAKS WELL 01 | 1910024-011 | SECONDARY/GP | 38260 | FOAMING AGENTS (MBAS) | 036 | 2013/09/18 | < | .100 | 2016/09
GSWC - CLAREMONT | FAIR OAKS WELL 01 | 1910024-011 | REGULATED SOC | 38761 | DIBROMOCHLOROPROPANE (DBCP) | 033 | 2013/12/23 | < | .010 | 2016/09
GSWC - CLAREMONT | FAIR OAKS WELL 01 | 1910024-011 | REGULATED SOC | 39100 | DI(2-ETHYLHEXYL)PHTHALATE | 033 | 2013/12/23 | < | 3.000 | 2016/09
GSWC - CLAREMONT | FAIR OAKS WELL 01 | 1910024-011 | REGULATED VOC | 39175 | VINYL CHLORIDE | 012 | 2014/08/20 | < | .500 | 2015/08
GSWC - CLAREMONT | FAIR OAKS WELL 01 | 1910024-011 | REGULATED VOC | 39180 | TRICHLOROETHYLENE | 012 | 2015/02/17 | . | .510 | 2016/02
GSWC - CLAREMONT | FAIR OAKS WELL 01 | 1910024-011 | REGULATED VOC | 46491 | METHYL-TERT-BUTYL-ETHER (MTBE) | 012 | 2014/08/20 | < | 3.000 | 2015/08
GSWC - CLAREMONT | FAIR OAKS WELL 01 | 1910024-011 | SECONDARY/GP | 70300 | TOTAL DISSOLVED SOLIDS | 036 | 2013/09/18 | . | 270.000 | 2016/09
GSWC - CLAREMONT | FAIR OAKS WELL 01 | 1910024-011 | SECONDARY/GP | 71830 | HYDROXIDE ALKALINITY | 036 | 2013/09/18 | < | 1.400 | 2016/09
GSWC - CLAREMONT | FAIR OAKS WELL 01 | 1910024-011 | NITRATE/NITRITE | 71850 | NITRATE (AS NO3) | 012 | 2015/02/17 | . | 20.000 | 2016/02
GSWC - CLAREMONT | FAIR OAKS WELL 01 | 1910024-011 | INORGANIC | 71900 | MERCURY | 036 | 2013/09/18 | < | 1.000 | 2016/09
GSWC - CLAREMONT | FAIR OAKS WELL 01 | 1910024-011 | REGULATED VOC | 77093 | CIS-1,2-DICHLOROETHYLENE | 012 | 2014/08/20 | < | .500 | 2015/08
GSWC - CLAREMONT | FAIR OAKS WELL 01 | 1910024-011 | REGULATED VOC | 77128 | STYRENE | 012 | 2014/08/20 | < | .500 | 2015/08
GSWC - CLAREMONT | FAIR OAKS WELL 01 | 1910024-011 | REGULATED SOC | 77651 | ETHYLENE DIBROMIDE (EDB) | 033 | 2013/12/23 | < | .020 | 2016/09
GSWC - CLAREMONT | FAIR OAKS WELL 01 | 1910024-011 | REGULATED VOC | 81551 | XYLENES (TOTAL) | 012 | 2014/08/20 | < | 1.000 | 2015/08
GSWC - CLAREMONT | FAIR OAKS WELL 01 | 1910024-011 | REGULATED VOC | 81611 | 1,1,2-TRICHLORO-1,2,2-TRIFLUOROETHANE | 012 | 2014/08/20 | < | 10.000 | 2015/08
GSWC - CLAREMONT | FAIR OAKS WELL 01 | 1910024-011 | SECONDARY/GP | 82079 | TURBIDITY, LABORATORY | 036 | 2014/08/13 | < | .100 | 2017/08
GSWC - CLAREMONT | INDIAN HILL WELL 03 | 1910024-017 | INORGANIC | A-031 | PERCHLORATE | 012 | 2014/08/19 | < | 4.000 | 2015/08
GSWC - CLAREMONT | INDIAN HILL WELL 03 | 1910024-017 | SECONDARY/GP | 00081 | COLOR | 036 | 2013/09/17 | < | 1.000 | 2016/09
GSWC - CLAREMONT | INDIAN HILL WELL 03 | 1910024-017 | SECONDARY/GP | 00086 | ODOR THRESHOLD @ 60 C | 036 | 2013/09/17 | < | 1.000 | 2016/09
GSWC - CLAREMONT | INDIAN HILL WELL 03 | 1910024-017 | SECONDARY/GP | 00095 | SPECIFIC CONDUCTANCE | 036 | 2013/09/17 | . | 560.000 | 2016/09
GSWC - CLAREMONT | INDIAN HILL WELL 03 | 1910024-017 | SECONDARY/GP | 00403 | PH, LABORATORY | 036 | 2013/09/17 | . | 7.340 | 2016/09
GSWC - CLAREMONT | INDIAN HILL WELL 03 | 1910024-017 | SECONDARY/GP | 00440 | BICARBONATE ALKALINITY | 036 | 2013/09/17 | . | 260.000 | 2016/09
GSWC - CLAREMONT | INDIAN HILL WELL 03 | 1910024-017 | SECONDARY/GP | 00445 | CARBONATE ALKALINITY | 036 | 2013/09/17 | < | .000 | 2016/09
GSWC - CLAREMONT | INDIAN HILL WELL 03 | 1910024-017 | NITRATE/NITRITE | 00620 | NITRITE (AS N) | 036 | 2013/09/17 | < | 400.000 | 2016/09
GSWC - CLAREMONT | INDIAN HILL WELL 03 | 1910024-017 | SECONDARY/GP | 00900 | HARDNESS (TOTAL) AS CACO3 | 036 | 2013/09/17 | . | 250.000 | 2016/09
GSWC - CLAREMONT | INDIAN HILL WELL 03 | 1910024-017 | SECONDARY/GP | 00916 | CALCIUM | 036 | 2013/09/17 | . | 72.000 | 2016/09
GSWC - CLAREMONT | INDIAN HILL WELL 03 | 1910024-017 | SECONDARY/GP | 00927 | MAGNESIUM | 036 | 2013/09/17 | . | 18.000 | 2016/09
GSWC - CLAREMONT | INDIAN HILL WELL 03 | 1910024-017 | SECONDARY/GP | 00929 | SODIUM | 036 | 2013/09/17 |  | 20.000 | 2016/09
GSWC - CLAREMONT | INDIAN HILL WELL 03 | 1910024-017 | SECONDARY/GP | 00940 | CHLORIDE | 036 | 2013/09/17 | . | 24.000 | 2016/09
GSWC - CLAREMONT | INDIAN HILL WELL 03 | 1910024-017 | SECONDARY/GP | 00945 | SULFATE | 036 | 2013/09/17 |  | 43.000 | 2016/09
GSWC - CLAREMONT | INDIAN HILL WELL 03 | 1910024-017 | INORGANIC | 00951 | FLUORIDE (F) (NATURAL-SOURCE) | 036 | 2013/09/17 | . | .350 | 2016/09
GSWC - CLAREMONT | INDIAN HILL WELL 03 | 1910024-017 | INORGANIC | 01002 | ARSENIC | 036 | 2013/09/17 | < | 2.000 | 2016/09
GSWC - CLAREMONT | INDIAN HILL WELL 03 | 1910024-017 | INORGANIC | 01007 | BARIUM | 036 | 2013/09/17 | < | 100.000 | 2016/09
GSWC - CLAREMONT | INDIAN HILL WELL 03 | 1910024-017 | INORGANIC | 01012 | BERYLLIUM | 036 | 2013/09/17 | < | 1.000 | 2016/09
GSWC - CLAREMONT | INDIAN HILL WELL 03 | 1910024-017 | INORGANIC | 01027 | CADMIUM | 036 | 2013/09/17 | < | 1.000 | 2016/09
GSWC - CLAREMONT | INDIAN HILL WELL 03 | 1910024-017 | INORGANIC | 01032 | CHROMIUM, HEXAVALENT | 036 | 2014/12/09 | < | 1.000 | 2017/12
GSWC - CLAREMONT | INDIAN HILL WELL 03 | 1910024-017 | INORGANIC | 01034 | CHROMIUM (TOTAL) | 036 | 2013/09/17 | < | 10.000 | 2016/09
GSWC - CLAREMONT | INDIAN HILL WELL 03 | 1910024-017 | SECONDARY/GP | 01042 | COPPER | 036 | 2013/09/17 | < | 50.000 | 2016/09
GSWC - CLAREMONT | INDIAN HILL WELL 03 | 1910024-017 | SECONDARY/GP | 01045 | IRON | 036 | 2013/09/17 | < | 100.000 | 2016/09
GSWC - CLAREMONT | INDIAN HILL WELL 03 | 1910024-017 | SECONDARY/GP | 01055 | MANGANESE | 036 | 2013/09/17 | < | 20.000 | 2016/09
GSWC - CLAREMONT | INDIAN HILL WELL 03 | 1910024-017 | INORGANIC | 01059 | THALLIUM | 036 | 2013/09/17 | < | 1.000 | 2016/09
GSWC - CLAREMONT | INDIAN HILL WELL 03 | 1910024-017 | INORGANIC | 01067 | NICKEL | 036 | 2013/09/17 | < | 10.000 | 2016/09
GSWC - CLAREMONT | INDIAN HILL WELL 03 | 1910024-017 | SECONDARY/GP | 01077 | SILVER | 036 | 2013/09/17 | < | 10.000 | 2016/09
GSWC - CLAREMONT | INDIAN HILL WELL 03 | 1910024-017 | SECONDARY/GP | 01092 | ZINC | 036 | 2013/09/17 | < | 50.000 | 2016/09
GSWC - CLAREMONT | INDIAN HILL WELL 03 | 1910024-017 | INORGANIC | 01097 | ANTIMONY | 036 | 2013/09/17 | < | 6.000 | 2016/09
GSWC - CLAREMONT | INDIAN HILL WELL 03 | 1910024-017 | INORGANIC | 01105 | ALUMINUM | 036 | 2013/09/17 | < | 50.000 | 2016/09
GSWC - CLAREMONT | INDIAN HILL WELL 03 | 1910024-017 | INORGANIC | 01147 | SELENIUM | 036 | 2013/09/17 | < | 5.000 | 2016/09
GSWC - CLAREMONT | INDIAN HILL WELL 03 | 1910024-017 | INORGANIC | 01291 | CYANIDE | 036 | 2013/09/17 | < | 100.000 | 2016/09
GSWC - CLAREMONT | INDIAN HILL WELL 03 | 1910024-017 | RADIOLOGICAL | 01501 | GROSS ALPHA | 003 | 2014/05/28 | . | 2.620 | 2014/08 | DUE
GSWC - CLAREMONT | INDIAN HILL WELL 03 | 1910024-017 | RADIOLOGICAL | 09501 | RADIUM 226 | 000 |  |  |  |  | DUE
GSWC - CLAREMONT | INDIAN HILL WELL 03 | 1910024-017 | RADIOLOGICAL | 11501 | RADIUM 228 | 003 | 2006/11/22 | < | 1.000 | 2007/02 | DUE
GSWC - CLAREMONT | INDIAN HILL WELL 03 | 1910024-017 | RADIOLOGICAL | 28012 | URANIUM (PCI/L) | 003 | 1997/07/08 |  | 2.300 | 1997/10 | DUE
GSWC - CLAREMONT | INDIAN HILL WELL 03 | 1910024-017 | REGULATED VOC | 32102 | CARBON TETRACHLORIDE | 012 | 2014/08/19 | < | .500 | 2015/08
GSWC - CLAREMONT | INDIAN HILL WELL 03 | 1910024-017 | REGULATED VOC | 34010 | TOLUENE | 012 | 2014/08/19 | < | .500 | 2015/08
GSWC - CLAREMONT | INDIAN HILL WELL 03 | 1910024-017 | REGULATED VOC | 34030 | BENZENE | 012 | 2014/08/19 | < | .500 | 2015/08
GSWC - CLAREMONT | INDIAN HILL WELL 03 | 1910024-017 | REGULATED VOC | 34301 | MONOCHLOROBENZENE | 012 | 2014/08/19 | < | .500 | 2015/08
GSWC - CLAREMONT | INDIAN HILL WELL 03 | 1910024-017 | REGULATED VOC | 34371 | ETHYLBENZENE | 012 | 2014/08/19 | < | .500 | 2015/08
GSWC - CLAREMONT | INDIAN HILL WELL 03 | 1910024-017 | REGULATED VOC | 34423 | DICHLOROMETHANE | 012 | 2014/08/19 | < | .500 | 2015/08
GSWC - CLAREMONT | INDIAN HILL WELL 03 | 1910024-017 | REGULATED VOC | 34475 | TETRACHLOROETHYLENE | 012 | 2014/08/19 | < | .500 | 2015/08
GSWC - CLAREMONT | INDIAN HILL WELL 03 | 1910024-017 | REGULATED VOC | 34488 | TRICHLOROFLUOROMETHANE | 012 | 2014/08/19 | < | 5.000 | 2015/08
GSWC - CLAREMONT | INDIAN HILL WELL 03 | 1910024-017 | REGULATED VOC | 34496 | 1,1-DICHLOROETHANE | 012 | 2014/08/19 | < | .500 | 2015/08
GSWC - CLAREMONT | INDIAN HILL WELL 03 | 1910024-017 | REGULATED VOC | 34501 | 1,1-DICHLOROETHYLENE | 012 | 2014/08/19 | < | .500 | 2015/08
GSWC - CLAREMONT | INDIAN HILL WELL 03 | 1910024-017 | REGULATED VOC | 34506 | 1,1,1-TRICHLOROETHANE | 012 | 2014/08/19 | < | .500 | 2015/08
GSWC - CLAREMONT | INDIAN HILL WELL 03 | 1910024-017 | REGULATED VOC | 34511 | 1,1,2-TRICHLOROETHANE | 012 | 2014/08/19 | < | .500 | 2015/08
GSWC - CLAREMONT | INDIAN HILL WELL 03 | 1910024-017 | REGULATED VOC | 34516 | 1,1,2,2-TETRACHLOROETHANE | 012 | 2014/08/19 | < | .500 | 2015/08
GSWC - CLAREMONT | INDIAN HILL WELL 03 | 1910024-017 | REGULATED VOC | 34531 | 1,2-DICHLOROETHANE | 012 | 2014/08/19 | < | .500 | 2015/08
GSWC - CLAREMONT | INDIAN HILL WELL 03 | 1910024-017 | REGULATED VOC | 34536 | 1,2-DICHLOROBENZENE | 012 | 2014/08/19 | < | .500 | 2015/08
GSWC - CLAREMONT | INDIAN HILL WELL 03 | 1910024-017 | REGULATED VOC | 34541 | 1,2-DICHLOROPROPANE | 012 | 2014/08/19 | < | .500 | 2015/08
GSWC - CLAREMONT | INDIAN HILL WELL 03 | 1910024-017 | REGULATED VOC | 34546 | TRANS-1,2-DICHLOROETHYLENE | 012 | 2014/08/19 | < | .500 | 2015/08
GSWC - CLAREMONT | INDIAN HILL WELL 03 | 1910024-017 | REGULATED VOC | 34551 | 1,2,4-TRICHLOROBENZENE | 012 | 2014/08/19 | < | .500 | 2015/08
GSWC - CLAREMONT | INDIAN HILL WELL 03 | 1910024-017 | REGULATED VOC | 34561 | 1,3-DICHLOROPROPENE (TOTAL) | 012 | 2014/08/19 | < | .500 | 2015/08
GSWC - CLAREMONT | INDIAN HILL WELL 03 | 1910024-017 | REGULATED VOC | 34571 | 1,4-DICHLOROBENZENE | 012 | 2014/08/19 | < | .500 | 2015/08
GSWC - CLAREMONT | INDIAN HILL WELL 03 | 1910024-017 | SECONDARY/GP | 38260 | FOAMING AGENTS (MBAS) | 036 | 2013/09/17 | < | .100 | 2016/09
GSWC - CLAREMONT | INDIAN HILL WELL 03 | 1910024-017 | REGULATED SOC | 38710 | BENTAZON | 033 | 2012/08/21 | < | 2.000 | 2015/05
GSWC - CLAREMONT | INDIAN HILL WELL 03 | 1910024-017 | REGULATED SOC | 38761 | DIBROMOCHLOROPROPANE (DBCP) | 033 | 2012/08/21 | < | .010 | 2015/05
GSWC - CLAREMONT | INDIAN HILL WELL 03 | 1910024-017 | REGULATED SOC | 38865 | OXAMYL | 033 | 2012/08/21 | < | 20.000 | 2015/05
GSWC - CLAREMONT | INDIAN HILL WELL 03 | 1910024-017 | REGULATED SOC | 38926 | ENDOTHALL | 033 | 2012/08/21 | < | 45.000 | 2015/05
GSWC - CLAREMONT | INDIAN HILL WELL 03 | 1910024-017 | REGULATED SOC | 39032 | PENTACHLOROPHENOL | 033 | 2012/08/21 | < | .200 | 2015/05
GSWC - CLAREMONT | INDIAN HILL WELL 03 | 1910024-017 | REGULATED SOC | 39033 | ATRAZINE | 033 | 2012/08/21 | < | .500 | 2015/05
GSWC - CLAREMONT | INDIAN HILL WELL 03 | 1910024-017 | REGULATED SOC | 39055 | SIMAZINE | 033 | 2012/08/21 | < | 1.000 | 2015/05
GSWC - CLAREMONT | INDIAN HILL WELL 03 | 1910024-017 | REGULATED SOC | 39100 | DI(2-ETHYLHEXYL)PHTHALATE | 033 | 2012/08/21 | < | 3.000 | 2015/05
GSWC - CLAREMONT | INDIAN HILL WELL 03 | 1910024-017 | REGULATED VOC | 39175 | VINYL CHLORIDE | 012 | 2014/08/19 | < | .500 | 2015/08
GSWC - CLAREMONT | INDIAN HILL WELL 03 | 1910024-017 | REGULATED VOC | 39180 | TRICHLOROETHYLENE | 012 | 2014/08/19 | < | .500 | 2015/08
GSWC - CLAREMONT | INDIAN HILL WELL 03 | 1910024-017 | REGULATED SOC | 39340 | LINDANE | 033 | 2012/08/21 | < | .200 | 2015/05
GSWC - CLAREMONT | INDIAN HILL WELL 03 | 1910024-017 | REGULATED SOC | 39350 | CHLORDANE | 033 | 2012/08/21 | < | .100 | 2015/05
GSWC - CLAREMONT | INDIAN HILL WELL 03 | 1910024-017 | REGULATED SOC | 39390 | ENDRIN | 033 | 2012/08/21 | < | .100 | 2015/05
GSWC - CLAREMONT | INDIAN HILL WELL 03 | 1910024-017 | REGULATED SOC | 39400 | TOXAPHENE | 033 | 2012/08/21 | < | 1.000 | 2015/05
GSWC - CLAREMONT | INDIAN HILL WELL 03 | 1910024-017 | REGULATED SOC | 39480 | METHOXYCHLOR | 033 | 2012/08/21 | < | 10.000 | 2015/05
GSWC - CLAREMONT | INDIAN HILL WELL 03 | 1910024-017 | REGULATED SOC | 39730 | 2,4-D | 033 | 2012/08/21 | < | 10.000 | 2015/05
GSWC - CLAREMONT | INDIAN HILL WELL 03 | 1910024-017 | REGULATED VOC | 46491 | METHYL-TERT-BUTYL-ETHER (MTBE) | 012 | 2014/08/19 | < | 3.000 | 2015/08
GSWC - CLAREMONT | INDIAN HILL WELL 03 | 1910024-017 | SECONDARY/GP | 70300 | TOTAL DISSOLVED SOLIDS | 036 | 2013/09/17 | . | 370.000 | 2016/09
GSWC - CLAREMONT | INDIAN HILL WELL 03 | 1910024-017 | SECONDARY/GP | 71830 | HYDROXIDE ALKALINITY | 036 | 2013/09/17 | < | .000 | 2016/09
GSWC - CLAREMONT | INDIAN HILL WELL 03 | 1910024-017 | NITRATE/NITRITE | 71850 | NITRATE (AS NO3) | 001 | 2015/03/10 | . | 38.000 | 2015/04
GSWC - CLAREMONT | INDIAN HILL WELL 03 | 1910024-017 | INORGANIC | 71900 | MERCURY | 036 | 2013/09/17 | < | 1.000 | 2016/09
GSWC - CLAREMONT | INDIAN HILL WELL 03 | 1910024-017 | REGULATED VOC | 77093 | CIS-1,2-DICHLOROETHYLENE | 012 | 2014/08/19 | < | .500 | 2015/08
GSWC - CLAREMONT | INDIAN HILL WELL 03 | 1910024-017 | REGULATED VOC | 77128 | STYRENE | 012 | 2014/08/19 | < | .500 | 2015/08
GSWC - CLAREMONT | INDIAN HILL WELL 03 | 1910024-017 | REGULATED SOC | 77651 | ETHYLENE DIBROMIDE (EDB) | 033 | 2012/08/21 | < | .020 | 2015/05
GSWC - CLAREMONT | INDIAN HILL WELL 03 | 1910024-017 | REGULATED SOC | 77825 | ALACHLOR | 033 | 2012/08/21 | < | 1.000 | 2015/05
GSWC - CLAREMONT | INDIAN HILL WELL 03 | 1910024-017 | REGULATED SOC | 78885 | DIQUAT | 033 | 2012/08/21 | < | 4.000 | 2015/05
GSWC - CLAREMONT | INDIAN HILL WELL 03 | 1910024-017 | REGULATED SOC | 79743 | GLYPHOSATE | 033 | 2012/08/21 | < | 25.000 | 2015/05
GSWC - CLAREMONT | INDIAN HILL WELL 03 | 1910024-017 | REGULATED SOC | 81287 | DINOSEB | 033 | 2012/08/21 | < | 2.000 | 2015/05
GSWC - CLAREMONT | INDIAN HILL WELL 03 | 1910024-017 | REGULATED SOC | 81405 | CARBOFURAN | 033 | 2012/08/21 | < | 5.000 | 2015/05
GSWC - CLAREMONT | INDIAN HILL WELL 03 | 1910024-017 | REGULATED VOC | 81551 | XYLENES (TOTAL) | 012 | 2014/08/19 | < | 1.000 | 2015/08
GSWC - CLAREMONT | INDIAN HILL WELL 03 | 1910024-017 | REGULATED VOC | 81611 | 1,1,2-TRICHLORO-1,2,2-TRIFLUOROETHANE | 012 | 2014/08/19 | < | 10.000 | 2015/08
GSWC - CLAREMONT | INDIAN HILL WELL 03 | 1910024-017 | SECONDARY/GP | 82079 | TURBIDITY, LABORATORY | 036 | 2014/08/13 | < | .100 | 2017/08
GSWC - CLAREMONT | MARGARITA WELL 01 | 1910024-018 | INORGANIC | A-031 | PERCHLORATE | 012 | 2014/08/19 | < | 4.000 | 2015/08
GSWC - CLAREMONT | MARGARITA WELL 01 | 1910024-018 | SECONDARY/GP | 00081 | COLOR | 036 | 2013/09/17 | < | 1.000 | 2016/09
GSWC - CLAREMONT | MARGARITA WELL 01 | 1910024-018 | SECONDARY/GP | 00086 | ODOR THRESHOLD @ 60 C | 036 | 2013/09/17 | < | 1.000 | 2016/09
GSWC - CLAREMONT | MARGARITA WELL 01 | 1910024-018 | SECONDARY/GP | 00095 | SPECIFIC CONDUCTANCE | 036 | 2013/09/17 | . | 480.000 | 2016/09
GSWC - CLAREMONT | MARGARITA WELL 01 | 1910024-018 | SECONDARY/GP | 00403 | PH, LABORATORY | 036 | 2013/09/17 | . | 7.910 | 2016/09
GSWC - CLAREMONT | MARGARITA WELL 01 | 1910024-018 | SECONDARY/GP | 00440 | BICARBONATE ALKALINITY | 036 | 2013/09/17 | . | 150.000 | 2016/09
GSWC - CLAREMONT | MARGARITA WELL 01 | 1910024-018 | SECONDARY/GP | 00445 | CARBONATE ALKALINITY | 036 | 2013/09/17 | < | .000 | 2016/09
GSWC - CLAREMONT | MARGARITA WELL 01 | 1910024-018 | NITRATE/NITRITE | 00620 | NITRITE (AS N) | 036 | 2013/09/17 | < | 400.000 | 2016/09
GSWC - CLAREMONT | MARGARITA WELL 01 | 1910024-018 | SECONDARY/GP | 00900 | HARDNESS (TOTAL) AS CACO3 | 036 | 2013/09/17 | . | 200.000 | 2016/09
GSWC - CLAREMONT | MARGARITA WELL 01 | 1910024-018 | SECONDARY/GP | 00916 | CALCIUM | 036 | 2013/09/17 | . | 62.000 | 2016/09
GSWC - CLAREMONT | MARGARITA WELL 01 | 1910024-018 | SECONDARY/GP | 00927 | MAGNESIUM | 036 | 2013/09/17 | . | 12.000 | 2016/09
GSWC - CLAREMONT | MARGARITA WELL 01 | 1910024-018 | SECONDARY/GP | 00929 | SODIUM | 036 | 2013/09/17 |  | 14.000 | 2016/09
GSWC - CLAREMONT | MARGARITA WELL 01 | 1910024-018 | SECONDARY/GP | 00940 | CHLORIDE | 036 | 2013/09/17 | . | 40.000 | 2016/09
GSWC - CLAREMONT | MARGARITA WELL 01 | 1910024-018 | SECONDARY/GP | 00945 | SULFATE | 036 | 2013/09/17 |  | 56.000 | 2016/09
GSWC - CLAREMONT | MARGARITA WELL 01 | 1910024-018 | INORGANIC | 00951 | FLUORIDE (F) (NATURAL-SOURCE) | 036 | 2013/09/17 | . | .220 | 2016/09
GSWC - CLAREMONT | MARGARITA WELL 01 | 1910024-018 | INORGANIC | 01002 | ARSENIC | 036 | 2013/09/17 | < | 2.000 | 2016/09
GSWC - CLAREMONT | MARGARITA WELL 01 | 1910024-018 | INORGANIC | 01007 | BARIUM | 036 | 2013/09/17 | < | 100.000 | 2016/09
GSWC - CLAREMONT | MARGARITA WELL 01 | 1910024-018 | INORGANIC | 01012 | BERYLLIUM | 036 | 2013/09/17 | < | 1.000 | 2016/09
GSWC - CLAREMONT | MARGARITA WELL 01 | 1910024-018 | INORGANIC | 01027 | CADMIUM | 036 | 2013/09/17 | < | 1.000 | 2016/09
GSWC - CLAREMONT | MARGARITA WELL 01 | 1910024-018 | INORGANIC | 01032 | CHROMIUM, HEXAVALENT | 036 | 2014/12/09 | . | 1.300 | 2017/12
GSWC - CLAREMONT | MARGARITA WELL 01 | 1910024-018 | INORGANIC | 01034 | CHROMIUM (TOTAL) | 036 | 2013/09/17 | < | 10.000 | 2016/09
GSWC - CLAREMONT | MARGARITA WELL 01 | 1910024-018 | SECONDARY/GP | 01042 | COPPER | 036 | 2013/09/17 | < | 50.000 | 2016/09
GSWC - CLAREMONT | MARGARITA WELL 01 | 1910024-018 | SECONDARY/GP | 01045 | IRON | 036 | 2013/09/17 | < | 100.000 | 2016/09
GSWC - CLAREMONT | MARGARITA WELL 01 | 1910024-018 | SECONDARY/GP | 01055 | MANGANESE | 036 | 2013/09/17 | < | 20.000 | 2016/09
GSWC - CLAREMONT | MARGARITA WELL 01 | 1910024-018 | INORGANIC | 01059 | THALLIUM | 036 | 2013/09/17 | < | 1.000 | 2016/09
GSWC - CLAREMONT | MARGARITA WELL 01 | 1910024-018 | INORGANIC | 01067 | NICKEL | 036 | 2013/09/17 | < | 10.000 | 2016/09
GSWC - CLAREMONT | MARGARITA WELL 01 | 1910024-018 | SECONDARY/GP | 01077 | SILVER | 036 | 2013/09/17 | < | 10.000 | 2016/09
GSWC - CLAREMONT | MARGARITA WELL 01 | 1910024-018 | SECONDARY/GP | 01092 | ZINC | 036 | 2013/09/17 | < | 50.000 | 2016/09
GSWC - CLAREMONT | MARGARITA WELL 01 | 1910024-018 | INORGANIC | 01097 | ANTIMONY | 036 | 2013/09/17 | < | 6.000 | 2016/09
GSWC - CLAREMONT | MARGARITA WELL 01 | 1910024-018 | INORGANIC | 01105 | ALUMINUM | 036 | 2013/09/17 | < | 50.000 | 2016/09
GSWC - CLAREMONT | MARGARITA WELL 01 | 1910024-018 | INORGANIC | 01147 | SELENIUM | 036 | 2013/09/17 | < | 5.000 | 2016/09
GSWC - CLAREMONT | MARGARITA WELL 01 | 1910024-018 | INORGANIC | 01291 | CYANIDE | 036 | 2013/09/17 | < | 100.000 | 2016/09
GSWC - CLAREMONT | MARGARITA WELL 01 | 1910024-018 | RADIOLOGICAL | 01501 | GROSS ALPHA | 003 | 2014/08/19 | . | .898 | 2014/11 | DUE
GSWC - CLAREMONT | MARGARITA WELL 01 | 1910024-018 | RADIOLOGICAL | 09501 | RADIUM 226 | 000 |  |  |  |  | DUE
GSWC - CLAREMONT | MARGARITA WELL 01 | 1910024-018 | RADIOLOGICAL | 11501 | RADIUM 228 | 003 | 2006/11/22 | < | 1.000 | 2007/02 | DUE
GSWC - CLAREMONT | MARGARITA WELL 01 | 1910024-018 | RADIOLOGICAL | 28012 | URANIUM (PCI/L) | 003 | 1994/12/13 | < | 2.000 | 1995/03 | DUE
GSWC - CLAREMONT | MARGARITA WELL 01 | 1910024-018 | REGULATED VOC | 32102 | CARBON TETRACHLORIDE | 012 | 2014/08/19 | < | .500 | 2015/08
GSWC - CLAREMONT | MARGARITA WELL 01 | 1910024-018 | REGULATED VOC | 34010 | TOLUENE | 012 | 2014/08/19 | < | .500 | 2015/08
GSWC - CLAREMONT | MARGARITA WELL 01 | 1910024-018 | REGULATED VOC | 34030 | BENZENE | 012 | 2014/08/19 | < | .500 | 2015/08
GSWC - CLAREMONT | MARGARITA WELL 01 | 1910024-018 | REGULATED VOC | 34301 | MONOCHLOROBENZENE | 012 | 2014/08/19 | < | .500 | 2015/08
GSWC - CLAREMONT | MARGARITA WELL 01 | 1910024-018 | REGULATED VOC | 34371 | ETHYLBENZENE | 012 | 2014/08/19 | < | .500 | 2015/08
GSWC - CLAREMONT | MARGARITA WELL 01 | 1910024-018 | REGULATED VOC | 34423 | DICHLOROMETHANE | 012 | 2014/08/19 | < | .500 | 2015/08
GSWC - CLAREMONT | MARGARITA WELL 01 | 1910024-018 | REGULATED VOC | 34475 | TETRACHLOROETHYLENE | 012 | 2014/08/19 | < | .500 | 2015/08
GSWC - CLAREMONT | MARGARITA WELL 01 | 1910024-018 | REGULATED VOC | 34488 | TRICHLOROFLUOROMETHANE | 012 | 2014/08/19 | < | 5.000 | 2015/08
GSWC - CLAREMONT | MARGARITA WELL 01 | 1910024-018 | REGULATED VOC | 34496 | 1,1-DICHLOROETHANE | 012 | 2014/08/19 | < | .500 | 2015/08
GSWC - CLAREMONT | MARGARITA WELL 01 | 1910024-018 | REGULATED VOC | 34501 | 1,1-DICHLOROETHYLENE | 012 | 2014/08/19 | < | .500 | 2015/08
GSWC - CLAREMONT | MARGARITA WELL 01 | 1910024-018 | REGULATED VOC | 34506 | 1,1,1-TRICHLOROETHANE | 012 | 2014/08/19 | < | .500 | 2015/08
GSWC - CLAREMONT | MARGARITA WELL 01 | 1910024-018 | REGULATED VOC | 34511 | 1,1,2-TRICHLOROETHANE | 012 | 2014/08/19 | < | .500 | 2015/08
GSWC - CLAREMONT | MARGARITA WELL 01 | 1910024-018 | REGULATED VOC | 34516 | 1,1,2,2-TETRACHLOROETHANE | 012 | 2014/08/19 | < | .500 | 2015/08
GSWC - CLAREMONT | MARGARITA WELL 01 | 1910024-018 | REGULATED VOC | 34531 | 1,2-DICHLOROETHANE | 012 | 2014/08/19 | < | .500 | 2015/08
GSWC - CLAREMONT | MARGARITA WELL 01 | 1910024-018 | REGULATED VOC | 34536 | 1,2-DICHLOROBENZENE | 012 | 2014/08/19 | < | .500 | 2015/08
GSWC - CLAREMONT | MARGARITA WELL 01 | 1910024-018 | REGULATED VOC | 34541 | 1,2-DICHLOROPROPANE | 012 | 2014/08/19 | < | .500 | 2015/08
GSWC - CLAREMONT | MARGARITA WELL 01 | 1910024-018 | REGULATED VOC | 34546 | TRANS-1,2-DICHLOROETHYLENE | 012 | 2014/08/19 | < | .500 | 2015/08
GSWC - CLAREMONT | MARGARITA WELL 01 | 1910024-018 | REGULATED VOC | 34551 | 1,2,4-TRICHLOROBENZENE | 012 | 2014/08/19 | < | .500 | 2015/08
GSWC - CLAREMONT | MARGARITA WELL 01 | 1910024-018 | REGULATED VOC | 34561 | 1,3-DICHLOROPROPENE (TOTAL) | 012 | 2014/08/19 | < | .500 | 2015/08
GSWC - CLAREMONT | MARGARITA WELL 01 | 1910024-018 | REGULATED VOC | 34571 | 1,4-DICHLOROBENZENE | 012 | 2014/08/19 | < | .500 | 2015/08
GSWC - CLAREMONT | MARGARITA WELL 01 | 1910024-018 | SECONDARY/GP | 38260 | FOAMING AGENTS (MBAS) | 036 | 2013/09/17 | < | .100 | 2016/09
GSWC - CLAREMONT | MARGARITA WELL 01 | 1910024-018 | REGULATED SOC | 38761 | DIBROMOCHLOROPROPANE (DBCP) | 033 | 2012/08/21 | < | .010 | 2015/05
GSWC - CLAREMONT | MARGARITA WELL 01 | 1910024-018 | REGULATED SOC | 39100 | DI(2-ETHYLHEXYL)PHTHALATE | 033 | 2012/08/21 | < | 3.000 | 2015/05
GSWC - CLAREMONT | MARGARITA WELL 01 | 1910024-018 | REGULATED VOC | 39175 | VINYL CHLORIDE | 012 | 2014/08/19 | < | .500 | 2015/08
GSWC - CLAREMONT | MARGARITA WELL 01 | 1910024-018 | REGULATED VOC | 39180 | TRICHLOROETHYLENE | 012 | 2014/08/19 | < | .500 | 2015/08
GSWC - CLAREMONT | MARGARITA WELL 01 | 1910024-018 | REGULATED VOC | 46491 | METHYL-TERT-BUTYL-ETHER (MTBE) | 012 | 2014/08/19 | < | 3.000 | 2015/08
GSWC - CLAREMONT | MARGARITA WELL 01 | 1910024-018 | SECONDARY/GP | 70300 | TOTAL DISSOLVED SOLIDS | 036 | 2013/09/17 | . | 300.000 | 2016/09
GSWC - CLAREMONT | MARGARITA WELL 01 | 1910024-018 | SECONDARY/GP | 71830 | HYDROXIDE ALKALINITY | 036 | 2013/09/17 | < | .000 | 2016/09
GSWC - CLAREMONT | MARGARITA WELL 01 | 1910024-018 | NITRATE/NITRITE | 71850 | NITRATE (AS NO3) | 012 | 2014/08/19 | . | 10.000 | 2015/08
GSWC - CLAREMONT | MARGARITA WELL 01 | 1910024-018 | INORGANIC | 71900 | MERCURY | 036 | 2013/09/17 | < | 1.000 | 2016/09
GSWC - CLAREMONT | MARGARITA WELL 01 | 1910024-018 | REGULATED VOC | 77093 | CIS-1,2-DICHLOROETHYLENE | 012 | 2014/08/19 | < | .500 | 2015/08
GSWC - CLAREMONT | MARGARITA WELL 01 | 1910024-018 | REGULATED VOC | 77128 | STYRENE | 012 | 2014/08/19 | < | .500 | 2015/08
GSWC - CLAREMONT | MARGARITA WELL 01 | 1910024-018 | REGULATED SOC | 77651 | ETHYLENE DIBROMIDE (EDB) | 033 | 2012/08/21 | < | .020 | 2015/05
GSWC - CLAREMONT | MARGARITA WELL 01 | 1910024-018 | REGULATED VOC | 81551 | XYLENES (TOTAL) | 012 | 2014/08/19 | < | 1.000 | 2015/08
GSWC - CLAREMONT | MARGARITA WELL 01 | 1910024-018 | REGULATED VOC | 81611 | 1,1,2-TRICHLORO-1,2,2-TRIFLUOROETHANE | 012 | 2014/08/19 | < | 10.000 | 2015/08
GSWC - CLAREMONT | MARGARITA WELL 01 | 1910024-018 | SECONDARY/GP | 82079 | TURBIDITY, LABORATORY | 036 | 2014/08/13 | < | .100 | 2017/08
GSWC - CLAREMONT | MARLBORO WELL | 1910024-019 | INORGANIC | A-031 | PERCHLORATE | 012 | 2014/08/20 | < | 4.000 | 2015/08
GSWC - CLAREMONT | MARLBORO WELL | 1910024-019 | SECONDARY/GP | 00081 | COLOR | 036 | 2013/09/18 | < | 1.000 | 2016/09
GSWC - CLAREMONT | MARLBORO WELL | 1910024-019 | SECONDARY/GP | 00086 | ODOR THRESHOLD @ 60 C | 036 | 2013/09/18 | < | 1.000 | 2016/09
GSWC - CLAREMONT | MARLBORO WELL | 1910024-019 | SECONDARY/GP | 00095 | SPECIFIC CONDUCTANCE | 036 | 2013/09/18 | . | 370.000 | 2016/09
GSWC - CLAREMONT | MARLBORO WELL | 1910024-019 | SECONDARY/GP | 00403 | PH, LABORATORY | 036 | 2013/09/18 | . | 7.890 | 2016/09
GSWC - CLAREMONT | MARLBORO WELL | 1910024-019 | SECONDARY/GP | 00440 | BICARBONATE ALKALINITY | 036 | 2013/09/18 | . | 200.000 | 2016/09
GSWC - CLAREMONT | MARLBORO WELL | 1910024-019 | SECONDARY/GP | 00445 | CARBONATE ALKALINITY | 036 | 2013/09/18 | < | 2.400 | 2016/09
GSWC - CLAREMONT | MARLBORO WELL | 1910024-019 | NITRATE/NITRITE | 00620 | NITRITE (AS N) | 036 | 2013/09/18 | < | 400.000 | 2016/09
GSWC - CLAREMONT | MARLBORO WELL | 1910024-019 | SECONDARY/GP | 00900 | HARDNESS (TOTAL) AS CACO3 | 036 | 2013/09/18 | . | 170.000 | 2016/09
GSWC - CLAREMONT | MARLBORO WELL | 1910024-019 | SECONDARY/GP | 00916 | CALCIUM | 036 | 2013/09/18 | . | 53.000 | 2016/09
GSWC - CLAREMONT | MARLBORO WELL | 1910024-019 | SECONDARY/GP | 00927 | MAGNESIUM | 036 | 2013/09/18 | . | 8.500 | 2016/09
GSWC - CLAREMONT | MARLBORO WELL | 1910024-019 | SECONDARY/GP | 00929 | SODIUM | 036 | 2013/09/18 |  | 19.000 | 2016/09
GSWC - CLAREMONT | MARLBORO WELL | 1910024-019 | SECONDARY/GP | 00940 | CHLORIDE | 036 | 2013/09/18 | . | 8.000 | 2016/09
GSWC - CLAREMONT | MARLBORO WELL | 1910024-019 | SECONDARY/GP | 00945 | SULFATE | 036 | 2013/09/18 |  | 29.000 | 2016/09
GSWC - CLAREMONT | MARLBORO WELL | 1910024-019 | INORGANIC | 00951 | FLUORIDE (F) (NATURAL-SOURCE) | 036 | 2013/09/18 | . | .520 | 2016/09
GSWC - CLAREMONT | MARLBORO WELL | 1910024-019 | INORGANIC | 01002 | ARSENIC | 036 | 2013/09/18 | < | 2.000 | 2016/09
GSWC - CLAREMONT | MARLBORO WELL | 1910024-019 | INORGANIC | 01007 | BARIUM | 036 | 2013/09/18 | < | 100.000 | 2016/09
GSWC - CLAREMONT | MARLBORO WELL | 1910024-019 | INORGANIC | 01012 | BERYLLIUM | 036 | 2013/09/18 | < | 1.000 | 2016/09
GSWC - CLAREMONT | MARLBORO WELL | 1910024-019 | INORGANIC | 01027 | CADMIUM | 036 | 2013/09/18 | < | 1.000 | 2016/09
GSWC - CLAREMONT | MARLBORO WELL | 1910024-019 | INORGANIC | 01034 | CHROMIUM (TOTAL) | 036 | 2013/09/18 | < | 10.000 | 2016/09
GSWC - CLAREMONT | MARLBORO WELL | 1910024-019 | SECONDARY/GP | 01042 | COPPER | 036 | 2013/09/18 | < | 50.000 | 2016/09
GSWC - CLAREMONT | MARLBORO WELL | 1910024-019 | SECONDARY/GP | 01045 | IRON | 036 | 2013/09/18 | < | 100.000 | 2016/09
GSWC - CLAREMONT | MARLBORO WELL | 1910024-019 | SECONDARY/GP | 01055 | MANGANESE | 036 | 2013/09/18 | < | 20.000 | 2016/09
GSWC - CLAREMONT | MARLBORO WELL | 1910024-019 | INORGANIC | 01059 | THALLIUM | 036 | 2013/09/18 | < | 1.000 | 2016/09
GSWC - CLAREMONT | MARLBORO WELL | 1910024-019 | INORGANIC | 01067 | NICKEL | 036 | 2013/09/18 | < | 10.000 | 2016/09
GSWC - CLAREMONT | MARLBORO WELL | 1910024-019 | SECONDARY/GP | 01077 | SILVER | 036 | 2013/09/18 | < | 10.000 | 2016/09
GSWC - CLAREMONT | MARLBORO WELL | 1910024-019 | SECONDARY/GP | 01092 | ZINC | 036 | 2013/09/18 | < | 50.000 | 2016/09
GSWC - CLAREMONT | MARLBORO WELL | 1910024-019 | INORGANIC | 01097 | ANTIMONY | 036 | 2013/09/18 | < | 6.000 | 2016/09
GSWC - CLAREMONT | MARLBORO WELL | 1910024-019 | INORGANIC | 01105 | ALUMINUM | 036 | 2013/09/18 | < | 50.000 | 2016/09
GSWC - CLAREMONT | MARLBORO WELL | 1910024-019 | INORGANIC | 01147 | SELENIUM | 036 | 2013/09/18 | < | 5.000 | 2016/09
GSWC - CLAREMONT | MARLBORO WELL | 1910024-019 | INORGANIC | 01291 | CYANIDE | 036 | 2013/09/18 | < | 100.000 | 2016/09
GSWC - CLAREMONT | MARLBORO WELL | 1910024-019 | RADIOLOGICAL | 01501 | GROSS ALPHA | 003 | 2014/05/20 | . | 1.740 | 2014/08 | DUE
GSWC - CLAREMONT | MARLBORO WELL | 1910024-019 | RADIOLOGICAL | 09501 | RADIUM 226 | 000 |  |  |  |  | DUE
GSWC - CLAREMONT | MARLBORO WELL | 1910024-019 | RADIOLOGICAL | 11501 | RADIUM 228 | 003 | 2006/11/22 | < | 1.000 | 2007/02 | DUE
GSWC - CLAREMONT | MARLBORO WELL | 1910024-019 | RADIOLOGICAL | 28012 | URANIUM (PCI/L) | 003 | 1994/12/13 |  | 3.000 | 1995/03 | DUE
GSWC - CLAREMONT | MARLBORO WELL | 1910024-019 | REGULATED VOC | 32102 | CARBON TETRACHLORIDE | 012 | 2014/08/20 | < | .500 | 2015/08
GSWC - CLAREMONT | MARLBORO WELL | 1910024-019 | REGULATED VOC | 34010 | TOLUENE | 012 | 2014/08/20 | < | .500 | 2015/08
GSWC - CLAREMONT | MARLBORO WELL | 1910024-019 | REGULATED VOC | 34030 | BENZENE | 012 | 2014/08/20 | < | .500 | 2015/08
GSWC - CLAREMONT | MARLBORO WELL | 1910024-019 | REGULATED VOC | 34301 | MONOCHLOROBENZENE | 012 | 2014/08/20 | < | .500 | 2015/08
GSWC - CLAREMONT | MARLBORO WELL | 1910024-019 | REGULATED VOC | 34371 | ETHYLBENZENE | 012 | 2014/08/20 | < | .500 | 2015/08
GSWC - CLAREMONT | MARLBORO WELL | 1910024-019 | REGULATED VOC | 34423 | DICHLOROMETHANE | 012 | 2014/08/20 | < | .500 | 2015/08
GSWC - CLAREMONT | MARLBORO WELL | 1910024-019 | REGULATED VOC | 34475 | TETRACHLOROETHYLENE | 012 | 2014/08/20 | < | .500 | 2015/08
GSWC - CLAREMONT | MARLBORO WELL | 1910024-019 | REGULATED VOC | 34488 | TRICHLOROFLUOROMETHANE | 012 | 2014/08/20 | < | 5.000 | 2015/08
GSWC - CLAREMONT | MARLBORO WELL | 1910024-019 | REGULATED VOC | 34496 | 1,1-DICHLOROETHANE | 012 | 2014/08/20 | < | .500 | 2015/08
GSWC - CLAREMONT | MARLBORO WELL | 1910024-019 | REGULATED VOC | 34501 | 1,1-DICHLOROETHYLENE | 012 | 2014/08/20 | < | .500 | 2015/08
GSWC - CLAREMONT | MARLBORO WELL | 1910024-019 | REGULATED VOC | 34506 | 1,1,1-TRICHLOROETHANE | 012 | 2014/08/20 | < | .500 | 2015/08
GSWC - CLAREMONT | MARLBORO WELL | 1910024-019 | REGULATED VOC | 34511 | 1,1,2-TRICHLOROETHANE | 012 | 2014/08/20 | < | .500 | 2015/08
GSWC - CLAREMONT | MARLBORO WELL | 1910024-019 | REGULATED VOC | 34516 | 1,1,2,2-TETRACHLOROETHANE | 012 | 2014/08/20 | < | .500 | 2015/08
GSWC - CLAREMONT | MARLBORO WELL | 1910024-019 | REGULATED VOC | 34531 | 1,2-DICHLOROETHANE | 012 | 2014/08/20 | < | .500 | 2015/08
GSWC - CLAREMONT | MARLBORO WELL | 1910024-019 | REGULATED VOC | 34536 | 1,2-DICHLOROBENZENE | 012 | 2014/08/20 | < | .500 | 2015/08
GSWC - CLAREMONT | MARLBORO WELL | 1910024-019 | REGULATED VOC | 34541 | 1,2-DICHLOROPROPANE | 012 | 2014/08/20 | < | .500 | 2015/08
GSWC - CLAREMONT | MARLBORO WELL | 1910024-019 | REGULATED VOC | 34546 | TRANS-1,2-DICHLOROETHYLENE | 012 | 2014/08/20 | < | .500 | 2015/08
GSWC - CLAREMONT | MARLBORO WELL | 1910024-019 | REGULATED VOC | 34551 | 1,2,4-TRICHLOROBENZENE | 012 | 2014/08/20 | < | .500 | 2015/08
GSWC - CLAREMONT | MARLBORO WELL | 1910024-019 | REGULATED VOC | 34561 | 1,3-DICHLOROPROPENE (TOTAL) | 012 | 2014/08/20 | < | .500 | 2015/08
GSWC - CLAREMONT | MARLBORO WELL | 1910024-019 | REGULATED VOC | 34571 | 1,4-DICHLOROBENZENE | 012 | 2014/08/20 | < | .500 | 2015/08
GSWC - CLAREMONT | MARLBORO WELL | 1910024-019 | SECONDARY/GP | 38260 | FOAMING AGENTS (MBAS) | 036 | 2013/09/18 | < | .100 | 2016/09
GSWC - CLAREMONT | MARLBORO WELL | 1910024-019 | REGULATED SOC | 38761 | DIBROMOCHLOROPROPANE (DBCP) | 033 | 2014/08/20 | < | .010 | 2017/05
GSWC - CLAREMONT | MARLBORO WELL | 1910024-019 | REGULATED SOC | 39100 | DI(2-ETHYLHEXYL)PHTHALATE | 033 | 2012/08/21 | < | 3.000 | 2015/05
GSWC - CLAREMONT | MARLBORO WELL | 1910024-019 | REGULATED VOC | 39175 | VINYL CHLORIDE | 012 | 2014/08/20 | < | .500 | 2015/08
GSWC - CLAREMONT | MARLBORO WELL | 1910024-019 | REGULATED VOC | 39180 | TRICHLOROETHYLENE | 012 | 2014/08/20 | < | .500 | 2015/08
GSWC - CLAREMONT | MARLBORO WELL | 1910024-019 | REGULATED VOC | 46491 | METHYL-TERT-BUTYL-ETHER (MTBE) | 012 | 2014/08/20 | < | 3.000 | 2015/08
GSWC - CLAREMONT | MARLBORO WELL | 1910024-019 | SECONDARY/GP | 70300 | TOTAL DISSOLVED SOLIDS | 036 | 2013/09/18 | . | 250.000 | 2016/09
GSWC - CLAREMONT | MARLBORO WELL | 1910024-019 | SECONDARY/GP | 71830 | HYDROXIDE ALKALINITY | 036 | 2013/09/18 | < | 1.400 | 2016/09
GSWC - CLAREMONT | MARLBORO WELL | 1910024-019 | NITRATE/NITRITE | 71850 | NITRATE (AS NO3) | 003 | 2014/08/20 | . | 17.000 | 2014/11 | DUE
GSWC - CLAREMONT | MARLBORO WELL | 1910024-019 | INORGANIC | 71900 | MERCURY | 036 | 2013/09/18 | < | 1.000 | 2016/09
GSWC - CLAREMONT | MARLBORO WELL | 1910024-019 | REGULATED VOC | 77093 | CIS-1,2-DICHLOROETHYLENE | 012 | 2014/08/20 | < | .500 | 2015/08
GSWC - CLAREMONT | MARLBORO WELL | 1910024-019 | REGULATED VOC | 77128 | STYRENE | 012 | 2014/08/20 | < | .500 | 2015/08
GSWC - CLAREMONT | MARLBORO WELL | 1910024-019 | REGULATED SOC | 77651 | ETHYLENE DIBROMIDE (EDB) | 033 | 2014/08/20 | < | .020 | 2017/05
GSWC - CLAREMONT | MARLBORO WELL | 1910024-019 | REGULATED VOC | 81551 | XYLENES (TOTAL) | 012 | 2014/08/20 | < | 1.000 | 2015/08
GSWC - CLAREMONT | MARLBORO WELL | 1910024-019 | REGULATED VOC | 81611 | 1,1,2-TRICHLORO-1,2,2-TRIFLUOROETHANE | 012 | 2014/08/20 | < | 10.000 | 2015/08
GSWC - CLAREMONT | MARLBORO WELL | 1910024-019 | SECONDARY/GP | 82079 | TURBIDITY, LABORATORY | 036 | 2014/08/13 | < | .100 | 2017/08
GSWC - CLAREMONT | MILL WELL 01 | 1910024-020 | INORGANIC | A-031 | PERCHLORATE | 012 | 2014/08/20 | < | 4.000 | 2015/08
GSWC - CLAREMONT | MILL WELL 01 | 1910024-020 | SECONDARY/GP | 00081 | COLOR | 036 | 2013/09/18 | < | 1.000 | 2016/09
GSWC - CLAREMONT | MILL WELL 01 | 1910024-020 | SECONDARY/GP | 00086 | ODOR THRESHOLD @ 60 C | 036 | 2013/09/18 | < | 1.000 | 2016/09
GSWC - CLAREMONT | MILL WELL 01 | 1910024-020 | SECONDARY/GP | 00095 | SPECIFIC CONDUCTANCE | 036 | 2013/09/18 | . | 420.000 | 2016/09
GSWC - CLAREMONT | MILL WELL 01 | 1910024-020 | SECONDARY/GP | 00403 | PH, LABORATORY | 036 | 2013/09/18 | . | 7.650 | 2016/09
GSWC - CLAREMONT | MILL WELL 01 | 1910024-020 | SECONDARY/GP | 00440 | BICARBONATE ALKALINITY | 036 | 2013/09/18 | . | 240.000 | 2016/09
GSWC - CLAREMONT | MILL WELL 01 | 1910024-020 | SECONDARY/GP | 00445 | CARBONATE ALKALINITY | 036 | 2013/09/18 | < | 2.400 | 2016/09
GSWC - CLAREMONT | MILL WELL 01 | 1910024-020 | NITRATE/NITRITE | 00620 | NITRITE (AS N) | 036 | 2013/09/18 | < | 400.000 | 2016/09
GSWC - CLAREMONT | MILL WELL 01 | 1910024-020 | SECONDARY/GP | 00900 | HARDNESS (TOTAL) AS CACO3 | 036 | 2013/09/18 | . | 210.000 | 2016/09
GSWC - CLAREMONT | MILL WELL 01 | 1910024-020 | SECONDARY/GP | 00916 | CALCIUM | 036 | 2013/09/18 | . | 62.000 | 2016/09
GSWC - CLAREMONT | MILL WELL 01 | 1910024-020 | SECONDARY/GP | 00927 | MAGNESIUM | 036 | 2013/09/18 | . | 13.000 | 2016/09
GSWC - CLAREMONT | MILL WELL 01 | 1910024-020 | SECONDARY/GP | 00929 | SODIUM | 036 | 2013/09/18 |  | 8.000 | 2016/09
GSWC - CLAREMONT | MILL WELL 01 | 1910024-020 | SECONDARY/GP | 00940 | CHLORIDE | 036 | 2013/09/18 | . | 19.000 | 2016/09
GSWC - CLAREMONT | MILL WELL 01 | 1910024-020 | SECONDARY/GP | 00945 | SULFATE | 036 | 2013/09/18 |  | 27.000 | 2016/09
GSWC - CLAREMONT | MILL WELL 01 | 1910024-020 | INORGANIC | 00951 | FLUORIDE (F) (NATURAL-SOURCE) | 036 | 2013/09/18 | . | .290 | 2016/09
GSWC - CLAREMONT | MILL WELL 01 | 1910024-020 | INORGANIC | 01002 | ARSENIC | 036 | 2013/09/18 | < | 2.000 | 2016/09
GSWC - CLAREMONT | MILL WELL 01 | 1910024-020 | INORGANIC | 01007 | BARIUM | 036 | 2013/09/18 | < | 100.000 | 2016/09
GSWC - CLAREMONT | MILL WELL 01 | 1910024-020 | INORGANIC | 01012 | BERYLLIUM | 036 | 2013/09/18 | < | 1.000 | 2016/09
GSWC - CLAREMONT | MILL WELL 01 | 1910024-020 | INORGANIC | 01027 | CADMIUM | 036 | 2013/09/18 | < | 1.000 | 2016/09
GSWC - CLAREMONT | MILL WELL 01 | 1910024-020 | INORGANIC | 01032 | CHROMIUM, HEXAVALENT | 036 | 2014/12/09 | . | 1.900 | 2017/12
GSWC - CLAREMONT | MILL WELL 01 | 1910024-020 | INORGANIC | 01034 | CHROMIUM (TOTAL) | 036 | 2013/09/18 | < | 10.000 | 2016/09
GSWC - CLAREMONT | MILL WELL 01 | 1910024-020 | SECONDARY/GP | 01042 | COPPER | 036 | 2013/09/18 | < | 50.000 | 2016/09
GSWC - CLAREMONT | MILL WELL 01 | 1910024-020 | SECONDARY/GP | 01045 | IRON | 036 | 2013/09/18 | < | 100.000 | 2016/09
GSWC - CLAREMONT | MILL WELL 01 | 1910024-020 | SECONDARY/GP | 01055 | MANGANESE | 036 | 2013/09/18 | < | 20.000 | 2016/09
GSWC - CLAREMONT | MILL WELL 01 | 1910024-020 | INORGANIC | 01059 | THALLIUM | 036 | 2013/09/18 | < | 1.000 | 2016/09
GSWC - CLAREMONT | MILL WELL 01 | 1910024-020 | INORGANIC | 01067 | NICKEL | 036 | 2013/09/18 | < | 10.000 | 2016/09
GSWC - CLAREMONT | MILL WELL 01 | 1910024-020 | SECONDARY/GP | 01077 | SILVER | 036 | 2013/09/18 | < | 10.000 | 2016/09
GSWC - CLAREMONT | MILL WELL 01 | 1910024-020 | SECONDARY/GP | 01092 | ZINC | 036 | 2013/09/18 | < | 50.000 | 2016/09
GSWC - CLAREMONT | MILL WELL 01 | 1910024-020 | INORGANIC | 01097 | ANTIMONY | 036 | 2013/09/18 | < | 6.000 | 2016/09
GSWC - CLAREMONT | MILL WELL 01 | 1910024-020 | INORGANIC | 01105 | ALUMINUM | 036 | 2013/09/18 | < | 50.000 | 2016/09
GSWC - CLAREMONT | MILL WELL 01 | 1910024-020 | INORGANIC | 01147 | SELENIUM | 036 | 2013/09/18 | < | 5.000 | 2016/09
GSWC - CLAREMONT | MILL WELL 01 | 1910024-020 | INORGANIC | 01291 | CYANIDE | 036 | 2013/09/18 | < | 100.000 | 2016/09
GSWC - CLAREMONT | MILL WELL 01 | 1910024-020 | RADIOLOGICAL | 01501 | GROSS ALPHA | 003 | 2010/02/16 |  | 1.900 | 2010/05 | DUE
GSWC - CLAREMONT | MILL WELL 01 | 1910024-020 | RADIOLOGICAL | 09501 | RADIUM 226 | 003 | 2010/02/16 |  | .110 | 2010/05 | DUE
GSWC - CLAREMONT | MILL WELL 01 | 1910024-020 | RADIOLOGICAL | 11501 | RADIUM 228 | 003 | 2010/02/16 | - | .002 | 2010/05 | DUE
GSWC - CLAREMONT | MILL WELL 01 | 1910024-020 | RADIOLOGICAL | 28012 | URANIUM (PCI/L) | 003 | 2010/02/16 |  | 1.201 | 2010/05 | DUE
GSWC - CLAREMONT | MILL WELL 01 | 1910024-020 | REGULATED VOC | 32102 | CARBON TETRACHLORIDE | 012 | 2014/08/20 | < | .500 | 2015/08
GSWC - CLAREMONT | MILL WELL 01 | 1910024-020 | REGULATED VOC | 34010 | TOLUENE | 012 | 2014/08/20 | < | .500 | 2015/08
GSWC - CLAREMONT | MILL WELL 01 | 1910024-020 | REGULATED VOC | 34030 | BENZENE | 012 | 2014/08/20 | < | .500 | 2015/08
GSWC - CLAREMONT | MILL WELL 01 | 1910024-020 | REGULATED VOC | 34301 | MONOCHLOROBENZENE | 012 | 2014/08/20 | < | .500 | 2015/08
GSWC - CLAREMONT | MILL WELL 01 | 1910024-020 | REGULATED VOC | 34371 | ETHYLBENZENE | 012 | 2014/08/20 | < | .500 | 2015/08
GSWC - CLAREMONT | MILL WELL 01 | 1910024-020 | REGULATED VOC | 34423 | DICHLOROMETHANE | 012 | 2014/08/20 | < | .500 | 2015/08
GSWC - CLAREMONT | MILL WELL 01 | 1910024-020 | REGULATED VOC | 34475 | TETRACHLOROETHYLENE | 012 | 2014/08/20 | < | .500 | 2015/08
GSWC - CLAREMONT | MILL WELL 01 | 1910024-020 | REGULATED VOC | 34488 | TRICHLOROFLUOROMETHANE | 012 | 2014/08/20 | < | 5.000 | 2015/08
GSWC - CLAREMONT | MILL WELL 01 | 1910024-020 | REGULATED VOC | 34496 | 1,1-DICHLOROETHANE | 012 | 2014/08/20 | < | .500 | 2015/08
GSWC - CLAREMONT | MILL WELL 01 | 1910024-020 | REGULATED VOC | 34501 | 1,1-DICHLOROETHYLENE | 012 | 2014/08/20 | < | .500 | 2015/08
GSWC - CLAREMONT | MILL WELL 01 | 1910024-020 | REGULATED VOC | 34506 | 1,1,1-TRICHLOROETHANE | 012 | 2014/08/20 | < | .500 | 2015/08
GSWC - CLAREMONT | MILL WELL 01 | 1910024-020 | REGULATED VOC | 34511 | 1,1,2-TRICHLOROETHANE | 012 | 2014/08/20 | < | .500 | 2015/08
GSWC - CLAREMONT | MILL WELL 01 | 1910024-020 | REGULATED VOC | 34516 | 1,1,2,2-TETRACHLOROETHANE | 012 | 2014/08/20 | < | .500 | 2015/08
GSWC - CLAREMONT | MILL WELL 01 | 1910024-020 | REGULATED VOC | 34531 | 1,2-DICHLOROETHANE | 012 | 2014/08/20 | < | .500 | 2015/08
GSWC - CLAREMONT | MILL WELL 01 | 1910024-020 | REGULATED VOC | 34536 | 1,2-DICHLOROBENZENE | 012 | 2014/08/20 | < | .500 | 2015/08
GSWC - CLAREMONT | MILL WELL 01 | 1910024-020 | REGULATED VOC | 34541 | 1,2-DICHLOROPROPANE | 012 | 2014/08/20 | < | .500 | 2015/08
GSWC - CLAREMONT | MILL WELL 01 | 1910024-020 | REGULATED VOC | 34546 | TRANS-1,2-DICHLOROETHYLENE | 012 | 2014/08/20 | < | .500 | 2015/08
GSWC - CLAREMONT | MILL WELL 01 | 1910024-020 | REGULATED VOC | 34551 | 1,2,4-TRICHLOROBENZENE | 012 | 2014/08/20 | < | .500 | 2015/08
GSWC - CLAREMONT | MILL WELL 01 | 1910024-020 | REGULATED VOC | 34561 | 1,3-DICHLOROPROPENE (TOTAL) | 012 | 2014/08/20 | < | .500 | 2015/08
GSWC - CLAREMONT | MILL WELL 01 | 1910024-020 | REGULATED VOC | 34571 | 1,4-DICHLOROBENZENE | 012 | 2014/08/20 | < | .500 | 2015/08
GSWC - CLAREMONT | MILL WELL 01 | 1910024-020 | SECONDARY/GP | 38260 | FOAMING AGENTS (MBAS) | 036 | 2013/09/18 | < | .100 | 2016/09
GSWC - CLAREMONT | MILL WELL 01 | 1910024-020 | REGULATED SOC | 38710 | BENTAZON | 033 | 2012/08/21 | < | 2.000 | 2015/05
GSWC - CLAREMONT | MILL WELL 01 | 1910024-020 | REGULATED SOC | 38761 | DIBROMOCHLOROPROPANE (DBCP) | 033 | 2012/08/21 | < | .010 | 2015/05
GSWC - CLAREMONT | MILL WELL 01 | 1910024-020 | REGULATED SOC | 38865 | OXAMYL | 033 | 2012/08/21 | < | 20.000 | 2015/05
GSWC - CLAREMONT | MILL WELL 01 | 1910024-020 | REGULATED SOC | 38926 | ENDOTHALL | 033 | 2012/08/21 | < | 45.000 | 2015/05
GSWC - CLAREMONT | MILL WELL 01 | 1910024-020 | REGULATED SOC | 39032 | PENTACHLOROPHENOL | 033 | 2012/08/21 | < | .200 | 2015/05
GSWC - CLAREMONT | MILL WELL 01 | 1910024-020 | REGULATED SOC | 39033 | ATRAZINE | 033 | 2012/08/21 | < | .500 | 2015/05
GSWC - CLAREMONT | MILL WELL 01 | 1910024-020 | REGULATED SOC | 39055 | SIMAZINE | 033 | 2012/08/21 | < | 1.000 | 2015/05
GSWC - CLAREMONT | MILL WELL 01 | 1910024-020 | REGULATED SOC | 39100 | DI(2-ETHYLHEXYL)PHTHALATE | 033 | 2012/08/21 | < | 3.000 | 2015/05
GSWC - CLAREMONT | MILL WELL 01 | 1910024-020 | REGULATED VOC | 39175 | VINYL CHLORIDE | 012 | 2014/08/20 | < | .500 | 2015/08
GSWC - CLAREMONT | MILL WELL 01 | 1910024-020 | REGULATED VOC | 39180 | TRICHLOROETHYLENE | 012 | 2014/08/20 | < | .500 | 2015/08
GSWC - CLAREMONT | MILL WELL 01 | 1910024-020 | REGULATED SOC | 39340 | LINDANE | 033 | 2012/08/21 | < | .200 | 2015/05
GSWC - CLAREMONT | MILL WELL 01 | 1910024-020 | REGULATED SOC | 39350 | CHLORDANE | 033 | 2012/08/21 | < | .100 | 2015/05
GSWC - CLAREMONT | MILL WELL 01 | 1910024-020 | REGULATED SOC | 39390 | ENDRIN | 033 | 2012/08/21 | < | .100 | 2015/05
GSWC - CLAREMONT | MILL WELL 01 | 1910024-020 | REGULATED SOC | 39400 | TOXAPHENE | 033 | 2012/08/21 | < | 1.000 | 2015/05
GSWC - CLAREMONT | MILL WELL 01 | 1910024-020 | REGULATED SOC | 39480 | METHOXYCHLOR | 033 | 2012/08/21 | < | 10.000 | 2015/05
GSWC - CLAREMONT | MILL WELL 01 | 1910024-020 | REGULATED SOC | 39730 | 2,4-D | 033 | 2012/08/21 | < | 10.000 | 2015/05
GSWC - CLAREMONT | MILL WELL 01 | 1910024-020 | REGULATED VOC | 46491 | METHYL-TERT-BUTYL-ETHER (MTBE) | 012 | 2014/08/20 | < | 3.000 | 2015/08
GSWC - CLAREMONT | MILL WELL 01 | 1910024-020 | SECONDARY/GP | 70300 | TOTAL DISSOLVED SOLIDS | 036 | 2013/09/18 | . | 260.000 | 2016/09
GSWC - CLAREMONT | MILL WELL 01 | 1910024-020 | SECONDARY/GP | 71830 | HYDROXIDE ALKALINITY | 036 | 2013/09/18 | < | 1.400 | 2016/09
GSWC - CLAREMONT | MILL WELL 01 | 1910024-020 | NITRATE/NITRITE | 71850 | NITRATE (AS NO3) | 012 | 2014/11/18 | . | 9.200 | 2015/11
GSWC - CLAREMONT | MILL WELL 01 | 1910024-020 | INORGANIC | 71900 | MERCURY | 036 | 2013/09/18 | < | 1.000 | 2016/09
GSWC - CLAREMONT | MILL WELL 01 | 1910024-020 | REGULATED VOC | 77093 | CIS-1,2-DICHLOROETHYLENE | 012 | 2014/08/20 | < | .500 | 2015/08
GSWC - CLAREMONT | MILL WELL 01 | 1910024-020 | REGULATED VOC | 77128 | STYRENE | 012 | 2014/08/20 | < | .500 | 2015/08
GSWC - CLAREMONT | MILL WELL 01 | 1910024-020 | REGULATED SOC | 77651 | ETHYLENE DIBROMIDE (EDB) | 033 | 2012/08/21 | < | .020 | 2015/05
GSWC - CLAREMONT | MILL WELL 01 | 1910024-020 | REGULATED SOC | 77825 | ALACHLOR | 033 | 2012/08/21 | < | 1.000 | 2015/05
GSWC - CLAREMONT | MILL WELL 01 | 1910024-020 | REGULATED SOC | 78885 | DIQUAT | 033 | 2012/08/21 | < | 4.000 | 2015/05
GSWC - CLAREMONT | MILL WELL 01 | 1910024-020 | REGULATED SOC | 79743 | GLYPHOSATE | 033 | 2012/08/21 | < | 25.000 | 2015/05
GSWC - CLAREMONT | MILL WELL 01 | 1910024-020 | REGULATED SOC | 81287 | DINOSEB | 033 | 2012/08/21 | < | 2.000 | 2015/05
GSWC - CLAREMONT | MILL WELL 01 | 1910024-020 | REGULATED SOC | 81405 | CARBOFURAN | 033 | 2012/08/21 | < | 5.000 | 2015/05
GSWC - CLAREMONT | MILL WELL 01 | 1910024-020 | REGULATED VOC | 81551 | XYLENES (TOTAL) | 012 | 2014/08/20 | < | 1.000 | 2015/08
GSWC - CLAREMONT | MILL WELL 01 | 1910024-020 | REGULATED VOC | 81611 | 1,1,2-TRICHLORO-1,2,2-TRIFLUOROETHANE | 012 | 2014/08/20 | < | 10.000 | 2015/08
GSWC - CLAREMONT | MILL WELL 01 | 1910024-020 | SECONDARY/GP | 82079 | TURBIDITY, LABORATORY | 036 | 2014/08/13 | . | .480 | 2017/08
GSWC - CLAREMONT | MIRAMAR WELL 03 | 1910024-021 | INORGANIC | A-031 | PERCHLORATE | 012 | 2014/08/20 | < | 4.000 | 2015/08
GSWC - CLAREMONT | MIRAMAR WELL 03 | 1910024-021 | SECONDARY/GP | 00081 | COLOR | 036 | 2013/09/18 | < | 1.000 | 2016/09
GSWC - CLAREMONT | MIRAMAR WELL 03 | 1910024-021 | SECONDARY/GP | 00086 | ODOR THRESHOLD @ 60 C | 036 | 2013/09/18 | < | 1.000 | 2016/09
GSWC - CLAREMONT | MIRAMAR WELL 03 | 1910024-021 | SECONDARY/GP | 00095 | SPECIFIC CONDUCTANCE | 036 | 2013/09/18 | . | 400.000 | 2016/09
GSWC - CLAREMONT | MIRAMAR WELL 03 | 1910024-021 | SECONDARY/GP | 00403 | PH, LABORATORY | 036 | 2013/09/18 | . | 7.870 | 2016/09
GSWC - CLAREMONT | MIRAMAR WELL 03 | 1910024-021 | SECONDARY/GP | 00440 | BICARBONATE ALKALINITY | 036 | 2013/09/18 | . | 210.000 | 2016/09
GSWC - CLAREMONT | MIRAMAR WELL 03 | 1910024-021 | SECONDARY/GP | 00445 | CARBONATE ALKALINITY | 036 | 2013/09/18 | < | 2.400 | 2016/09
GSWC - CLAREMONT | MIRAMAR WELL 03 | 1910024-021 | NITRATE/NITRITE | 00620 | NITRITE (AS N) | 036 | 2013/09/18 | < | 400.000 | 2016/09
GSWC - CLAREMONT | MIRAMAR WELL 03 | 1910024-021 | SECONDARY/GP | 00900 | HARDNESS (TOTAL) AS CACO3 | 036 | 2013/09/18 | . | 160.000 | 2016/09
GSWC - CLAREMONT | MIRAMAR WELL 03 | 1910024-021 | SECONDARY/GP | 00916 | CALCIUM | 036 | 2013/09/18 | . | 48.000 | 2016/09
GSWC - CLAREMONT | MIRAMAR WELL 03 | 1910024-021 | SECONDARY/GP | 00927 | MAGNESIUM | 036 | 2013/09/18 | . | 10.000 | 2016/09
GSWC - CLAREMONT | MIRAMAR WELL 03 | 1910024-021 | SECONDARY/GP | 00929 | SODIUM | 036 | 2013/09/18 |  | 27.000 | 2016/09
GSWC - CLAREMONT | MIRAMAR WELL 03 | 1910024-021 | SECONDARY/GP | 00940 | CHLORIDE | 036 | 2013/09/18 | . | 9.200 | 2016/09
GSWC - CLAREMONT | MIRAMAR WELL 03 | 1910024-021 | SECONDARY/GP | 00945 | SULFATE | 036 | 2013/09/18 |  | 34.000 | 2016/09
GSWC - CLAREMONT | MIRAMAR WELL 03 | 1910024-021 | INORGANIC | 00951 | FLUORIDE (F) (NATURAL-SOURCE) | 036 | 2013/09/18 | . | .750 | 2016/09
GSWC - CLAREMONT | MIRAMAR WELL 03 | 1910024-021 | INORGANIC | 01002 | ARSENIC | 036 | 2013/09/18 | < | 2.000 | 2016/09
GSWC - CLAREMONT | MIRAMAR WELL 03 | 1910024-021 | INORGANIC | 01007 | BARIUM | 036 | 2013/09/18 | < | 100.000 | 2016/09
GSWC - CLAREMONT | MIRAMAR WELL 03 | 1910024-021 | INORGANIC | 01012 | BERYLLIUM | 036 | 2013/09/18 | < | 1.000 | 2016/09
GSWC - CLAREMONT | MIRAMAR WELL 03 | 1910024-021 | INORGANIC | 01027 | CADMIUM | 036 | 2013/09/18 | < | 1.000 | 2016/09
GSWC - CLAREMONT | MIRAMAR WELL 03 | 1910024-021 | INORGANIC | 01032 | CHROMIUM, HEXAVALENT | 036 | 2014/12/09 | . | 1.200 | 2017/12
GSWC - CLAREMONT | MIRAMAR WELL 03 | 1910024-021 | INORGANIC | 01034 | CHROMIUM (TOTAL) | 036 | 2013/09/18 | < | 10.000 | 2016/09
GSWC - CLAREMONT | MIRAMAR WELL 03 | 1910024-021 | SECONDARY/GP | 01042 | COPPER | 036 | 2013/09/18 | < | 50.000 | 2016/09
GSWC - CLAREMONT | MIRAMAR WELL 03 | 1910024-021 | SECONDARY/GP | 01045 | IRON | 036 | 2013/09/18 | < | 100.000 | 2016/09
GSWC - CLAREMONT | MIRAMAR WELL 03 | 1910024-021 | SECONDARY/GP | 01055 | MANGANESE | 036 | 2013/09/18 | < | 20.000 | 2016/09
GSWC - CLAREMONT | MIRAMAR WELL 03 | 1910024-021 | INORGANIC | 01059 | THALLIUM | 036 | 2013/09/18 | < | 1.000 | 2016/09
GSWC - CLAREMONT | MIRAMAR WELL 03 | 1910024-021 | INORGANIC | 01067 | NICKEL | 036 | 2013/09/18 | < | 10.000 | 2016/09
GSWC - CLAREMONT | MIRAMAR WELL 03 | 1910024-021 | SECONDARY/GP | 01077 | SILVER | 036 | 2013/09/18 | < | 10.000 | 2016/09
GSWC - CLAREMONT | MIRAMAR WELL 03 | 1910024-021 | SECONDARY/GP | 01092 | ZINC | 036 | 2013/09/18 | < | 50.000 | 2016/09
GSWC - CLAREMONT | MIRAMAR WELL 03 | 1910024-021 | INORGANIC | 01097 | ANTIMONY | 036 | 2013/09/18 | < | 6.000 | 2016/09
GSWC - CLAREMONT | MIRAMAR WELL 03 | 1910024-021 | INORGANIC | 01105 | ALUMINUM | 036 | 2013/09/18 | < | 50.000 | 2016/09
GSWC - CLAREMONT | MIRAMAR WELL 03 | 1910024-021 | INORGANIC | 01147 | SELENIUM | 036 | 2013/09/18 | < | 5.000 | 2016/09
GSWC - CLAREMONT | MIRAMAR WELL 03 | 1910024-021 | INORGANIC | 01291 | CYANIDE | 036 | 2013/09/18 | < | 100.000 | 2016/09
GSWC - CLAREMONT | MIRAMAR WELL 03 | 1910024-021 | RADIOLOGICAL | 01501 | GROSS ALPHA | 003 | 2014/05/20 | . | 1.450 | 2014/08 | DUE
GSWC - CLAREMONT | MIRAMAR WELL 03 | 1910024-021 | RADIOLOGICAL | 09501 | RADIUM 226 | 000 |  |  |  |  | DUE
GSWC - CLAREMONT | MIRAMAR WELL 03 | 1910024-021 | RADIOLOGICAL | 11501 | RADIUM 228 | 003 | 2006/11/22 | < | 1.000 | 2007/02 | DUE
GSWC - CLAREMONT | MIRAMAR WELL 03 | 1910024-021 | RADIOLOGICAL | 28012 | URANIUM (PCI/L) | 000 |  |  |  |  | DUE
GSWC - CLAREMONT | MIRAMAR WELL 03 | 1910024-021 | REGULATED VOC | 32102 | CARBON TETRACHLORIDE | 012 | 2014/08/20 | < | .500 | 2015/08
GSWC - CLAREMONT | MIRAMAR WELL 03 | 1910024-021 | REGULATED VOC | 34010 | TOLUENE | 012 | 2014/08/20 | < | .500 | 2015/08
GSWC - CLAREMONT | MIRAMAR WELL 03 | 1910024-021 | REGULATED VOC | 34030 | BENZENE | 012 | 2014/08/20 | < | .500 | 2015/08
GSWC - CLAREMONT | MIRAMAR WELL 03 | 1910024-021 | REGULATED VOC | 34301 | MONOCHLOROBENZENE | 012 | 2014/08/20 | < | .500 | 2015/08
GSWC - CLAREMONT | MIRAMAR WELL 03 | 1910024-021 | REGULATED VOC | 34371 | ETHYLBENZENE | 012 | 2014/08/20 | < | .500 | 2015/08
GSWC - CLAREMONT | MIRAMAR WELL 03 | 1910024-021 | REGULATED VOC | 34423 | DICHLOROMETHANE | 012 | 2014/08/20 | < | .500 | 2015/08
GSWC - CLAREMONT | MIRAMAR WELL 03 | 1910024-021 | REGULATED VOC | 34475 | TETRACHLOROETHYLENE | 012 | 2014/08/20 | < | .500 | 2015/08
GSWC - CLAREMONT | MIRAMAR WELL 03 | 1910024-021 | REGULATED VOC | 34488 | TRICHLOROFLUOROMETHANE | 012 | 2014/08/20 | < | 5.000 | 2015/08
GSWC - CLAREMONT | MIRAMAR WELL 03 | 1910024-021 | REGULATED VOC | 34496 | 1,1-DICHLOROETHANE | 012 | 2014/08/20 | < | .500 | 2015/08
GSWC - CLAREMONT | MIRAMAR WELL 03 | 1910024-021 | REGULATED VOC | 34501 | 1,1-DICHLOROETHYLENE | 012 | 2014/08/20 | < | .500 | 2015/08
GSWC - CLAREMONT | MIRAMAR WELL 03 | 1910024-021 | REGULATED VOC | 34506 | 1,1,1-TRICHLOROETHANE | 012 | 2014/08/20 | < | .500 | 2015/08
GSWC - CLAREMONT | MIRAMAR WELL 03 | 1910024-021 | REGULATED VOC | 34511 | 1,1,2-TRICHLOROETHANE | 012 | 2014/08/20 | < | .500 | 2015/08
GSWC - CLAREMONT | MIRAMAR WELL 03 | 1910024-021 | REGULATED VOC | 34516 | 1,1,2,2-TETRACHLOROETHANE | 012 | 2014/08/20 | < | .500 | 2015/08
GSWC - CLAREMONT | MIRAMAR WELL 03 | 1910024-021 | REGULATED VOC | 34531 | 1,2-DICHLOROETHANE | 012 | 2014/08/20 | < | .500 | 2015/08
GSWC - CLAREMONT | MIRAMAR WELL 03 | 1910024-021 | REGULATED VOC | 34536 | 1,2-DICHLOROBENZENE | 012 | 2014/08/20 | < | .500 | 2015/08
GSWC - CLAREMONT | MIRAMAR WELL 03 | 1910024-021 | REGULATED VOC | 34541 | 1,2-DICHLOROPROPANE | 012 | 2014/08/20 | < | .500 | 2015/08
GSWC - CLAREMONT | MIRAMAR WELL 03 | 1910024-021 | REGULATED VOC | 34546 | TRANS-1,2-DICHLOROETHYLENE | 012 | 2014/08/20 | < | .500 | 2015/08
GSWC - CLAREMONT | MIRAMAR WELL 03 | 1910024-021 | REGULATED VOC | 34551 | 1,2,4-TRICHLOROBENZENE | 012 | 2014/08/20 | < | .500 | 2015/08
GSWC - CLAREMONT | MIRAMAR WELL 03 | 1910024-021 | REGULATED VOC | 34561 | 1,3-DICHLOROPROPENE (TOTAL) | 012 | 2014/08/20 | < | .500 | 2015/08
GSWC - CLAREMONT | MIRAMAR WELL 03 | 1910024-021 | REGULATED VOC | 34571 | 1,4-DICHLOROBENZENE | 012 | 2014/08/20 | < | .500 | 2015/08
GSWC - CLAREMONT | MIRAMAR WELL 03 | 1910024-021 | SECONDARY/GP | 38260 | FOAMING AGENTS (MBAS) | 036 | 2013/09/18 | < | .100 | 2016/09
GSWC - CLAREMONT | MIRAMAR WELL 03 | 1910024-021 | REGULATED SOC | 38761 | DIBROMOCHLOROPROPANE (DBCP) | 033 | 2015/02/17 | . | .018 | 2017/11
GSWC - CLAREMONT | MIRAMAR WELL 03 | 1910024-021 | REGULATED SOC | 39100 | DI(2-ETHYLHEXYL)PHTHALATE | 033 | 2012/08/28 | < | 3.000 | 2015/05
GSWC - CLAREMONT | MIRAMAR WELL 03 | 1910024-021 | REGULATED VOC | 39175 | VINYL CHLORIDE | 012 | 2014/08/20 | < | .500 | 2015/08
GSWC - CLAREMONT | MIRAMAR WELL 03 | 1910024-021 | REGULATED VOC | 39180 | TRICHLOROETHYLENE | 012 | 2014/08/20 | < | .500 | 2015/08
GSWC - CLAREMONT | MIRAMAR WELL 03 | 1910024-021 | REGULATED VOC | 46491 | METHYL-TERT-BUTYL-ETHER (MTBE) | 012 | 2014/08/20 | < | 3.000 | 2015/08
GSWC - CLAREMONT | MIRAMAR WELL 03 | 1910024-021 | SECONDARY/GP | 70300 | TOTAL DISSOLVED SOLIDS | 036 | 2013/09/18 | . | 270.000 | 2016/09
GSWC - CLAREMONT | MIRAMAR WELL 03 | 1910024-021 | SECONDARY/GP | 71830 | HYDROXIDE ALKALINITY | 036 | 2013/09/18 | < | 1.400 | 2016/09
GSWC - CLAREMONT | MIRAMAR WELL 03 | 1910024-021 | NITRATE/NITRITE | 71850 | NITRATE (AS NO3) | 012 | 2015/02/17 | . | 24.000 | 2016/02
GSWC - CLAREMONT | MIRAMAR WELL 03 | 1910024-021 | INORGANIC | 71900 | MERCURY | 036 | 2013/09/18 | < | 1.000 | 2016/09
GSWC - CLAREMONT | MIRAMAR WELL 03 | 1910024-021 | REGULATED VOC | 77093 | CIS-1,2-DICHLOROETHYLENE | 012 | 2014/08/20 | < | .500 | 2015/08
GSWC - CLAREMONT | MIRAMAR WELL 03 | 1910024-021 | REGULATED VOC | 77128 | STYRENE | 012 | 2014/08/20 | < | .500 | 2015/08
GSWC - CLAREMONT | MIRAMAR WELL 03 | 1910024-021 | REGULATED SOC | 77651 | ETHYLENE DIBROMIDE (EDB) | 033 | 2015/02/17 | < | .020 | 2017/11
GSWC - CLAREMONT | MIRAMAR WELL 03 | 1910024-021 | REGULATED VOC | 81551 | XYLENES (TOTAL) | 012 | 2014/08/20 | < | 1.000 | 2015/08
GSWC - CLAREMONT | MIRAMAR WELL 03 | 1910024-021 | REGULATED VOC | 81611 | 1,1,2-TRICHLORO-1,2,2-TRIFLUOROETHANE | 012 | 2014/08/20 | < | 10.000 | 2015/08
GSWC - CLAREMONT | MIRAMAR WELL 03 | 1910024-021 | SECONDARY/GP | 82079 | TURBIDITY, LABORATORY | 036 | 2014/08/13 | < | .100 | 2017/08
GSWC - CLAREMONT | MIRAMAR WELL 05 | 1910024-022 | INORGANIC | A-031 | PERCHLORATE | 012 | 2014/08/20 | < | 4.000 | 2015/08
GSWC - CLAREMONT | MIRAMAR WELL 05 | 1910024-022 | SECONDARY/GP | 00081 | COLOR | 036 | 2013/10/08 | < | 1.000 | 2016/10
GSWC - CLAREMONT | MIRAMAR WELL 05 | 1910024-022 | SECONDARY/GP | 00086 | ODOR THRESHOLD @ 60 C | 036 | 2013/10/08 | < | 1.000 | 2016/10
GSWC - CLAREMONT | MIRAMAR WELL 05 | 1910024-022 | SECONDARY/GP | 00095 | SPECIFIC CONDUCTANCE | 036 | 2013/10/08 | . | 430.000 | 2016/10
GSWC - CLAREMONT | MIRAMAR WELL 05 | 1910024-022 | SECONDARY/GP | 00403 | PH, LABORATORY | 036 | 2013/10/08 | . | 8.030 | 2016/10
GSWC - CLAREMONT | MIRAMAR WELL 05 | 1910024-022 | SECONDARY/GP | 00440 | BICARBONATE ALKALINITY | 036 | 2013/10/08 | . | 230.000 | 2016/10
GSWC - CLAREMONT | MIRAMAR WELL 05 | 1910024-022 | SECONDARY/GP | 00445 | CARBONATE ALKALINITY | 036 | 2013/10/08 | < | .000 | 2016/10
GSWC - CLAREMONT | MIRAMAR WELL 05 | 1910024-022 | NITRATE/NITRITE | 00620 | NITRITE (AS N) | 036 | 2013/10/08 | < | 400.000 | 2016/10
GSWC - CLAREMONT | MIRAMAR WELL 05 | 1910024-022 | SECONDARY/GP | 00900 | HARDNESS (TOTAL) AS CACO3 | 036 | 2013/10/08 | . | 210.000 | 2016/10
GSWC - CLAREMONT | MIRAMAR WELL 05 | 1910024-022 | SECONDARY/GP | 00916 | CALCIUM | 036 | 2013/10/08 | . | 61.000 | 2016/10
GSWC - CLAREMONT | MIRAMAR WELL 05 | 1910024-022 | SECONDARY/GP | 00927 | MAGNESIUM | 036 | 2013/10/08 | . | 13.000 | 2016/10
GSWC - CLAREMONT | MIRAMAR WELL 05 | 1910024-022 | SECONDARY/GP | 00929 | SODIUM | 036 | 2013/10/08 |  | 8.200 | 2016/10
GSWC - CLAREMONT | MIRAMAR WELL 05 | 1910024-022 | SECONDARY/GP | 00940 | CHLORIDE | 036 | 2013/10/08 | . | 10.000 | 2016/10
GSWC - CLAREMONT | MIRAMAR WELL 05 | 1910024-022 | SECONDARY/GP | 00945 | SULFATE | 036 | 2013/10/08 |  | 25.000 | 2016/10
GSWC - CLAREMONT | MIRAMAR WELL 05 | 1910024-022 | INORGANIC | 00951 | FLUORIDE (F) (NATURAL-SOURCE) | 036 | 2013/10/08 | . | .330 | 2016/10
GSWC - CLAREMONT | MIRAMAR WELL 05 | 1910024-022 | INORGANIC | 01002 | ARSENIC | 036 | 2013/10/08 | < | 2.000 | 2016/10
GSWC - CLAREMONT | MIRAMAR WELL 05 | 1910024-022 | INORGANIC | 01007 | BARIUM | 036 | 2013/10/08 | < | 100.000 | 2016/10
GSWC - CLAREMONT | MIRAMAR WELL 05 | 1910024-022 | INORGANIC | 01012 | BERYLLIUM | 036 | 2013/10/08 | < | 1.000 | 2016/10
GSWC - CLAREMONT | MIRAMAR WELL 05 | 1910024-022 | INORGANIC | 01027 | CADMIUM | 036 | 2013/10/08 | < | 1.000 | 2016/10
GSWC - CLAREMONT | MIRAMAR WELL 05 | 1910024-022 | INORGANIC | 01032 | CHROMIUM, HEXAVALENT | 036 | 2014/12/09 | < | 1.000 | 2017/12
GSWC - CLAREMONT | MIRAMAR WELL 05 | 1910024-022 | INORGANIC | 01034 | CHROMIUM (TOTAL) | 036 | 2013/10/08 | < | 10.000 | 2016/10
GSWC - CLAREMONT | MIRAMAR WELL 05 | 1910024-022 | SECONDARY/GP | 01042 | COPPER | 036 | 2013/10/08 | < | 50.000 | 2016/10
GSWC - CLAREMONT | MIRAMAR WELL 05 | 1910024-022 | SECONDARY/GP | 01045 | IRON | 036 | 2013/10/08 | < | 100.000 | 2016/10
GSWC - CLAREMONT | MIRAMAR WELL 05 | 1910024-022 | SECONDARY/GP | 01055 | MANGANESE | 036 | 2013/10/08 | < | 20.000 | 2016/10
GSWC - CLAREMONT | MIRAMAR WELL 05 | 1910024-022 | INORGANIC | 01059 | THALLIUM | 036 | 2013/10/08 | < | 1.000 | 2016/10
GSWC - CLAREMONT | MIRAMAR WELL 05 | 1910024-022 | INORGANIC | 01067 | NICKEL | 036 | 2013/10/08 | < | 10.000 | 2016/10
GSWC - CLAREMONT | MIRAMAR WELL 05 | 1910024-022 | SECONDARY/GP | 01077 | SILVER | 036 | 2013/10/08 | < | 10.000 | 2016/10
GSWC - CLAREMONT | MIRAMAR WELL 05 | 1910024-022 | SECONDARY/GP | 01092 | ZINC | 036 | 2013/10/08 | < | 50.000 | 2016/10
GSWC - CLAREMONT | MIRAMAR WELL 05 | 1910024-022 | INORGANIC | 01097 | ANTIMONY | 036 | 2013/10/08 | < | 6.000 | 2016/10
GSWC - CLAREMONT | MIRAMAR WELL 05 | 1910024-022 | INORGANIC | 01105 | ALUMINUM | 036 | 2013/10/08 | < | 50.000 | 2016/10
GSWC - CLAREMONT | MIRAMAR WELL 05 | 1910024-022 | INORGANIC | 01147 | SELENIUM | 036 | 2013/10/08 | < | 5.000 | 2016/10
GSWC - CLAREMONT | MIRAMAR WELL 05 | 1910024-022 | INORGANIC | 01291 | CYANIDE | 036 | 2013/10/08 | < | 100.000 | 2016/10
GSWC - CLAREMONT | MIRAMAR WELL 05 | 1910024-022 | RADIOLOGICAL | 01501 | GROSS ALPHA | 003 | 2013/10/08 | . | 3.340 | 2014/01 | DUE
GSWC - CLAREMONT | MIRAMAR WELL 05 | 1910024-022 | RADIOLOGICAL | 09501 | RADIUM 226 | 000 |  |  |  |  | DUE
GSWC - CLAREMONT | MIRAMAR WELL 05 | 1910024-022 | RADIOLOGICAL | 11501 | RADIUM 228 | 003 | 2006/11/22 | < | 1.000 | 2007/02 | DUE
GSWC - CLAREMONT | MIRAMAR WELL 05 | 1910024-022 | RADIOLOGICAL | 28012 | URANIUM (PCI/L) | 000 |  |  |  |  | DUE
GSWC - CLAREMONT | MIRAMAR WELL 05 | 1910024-022 | REGULATED VOC | 32102 | CARBON TETRACHLORIDE | 012 | 2014/08/20 | < | .500 | 2015/08
GSWC - CLAREMONT | MIRAMAR WELL 05 | 1910024-022 | REGULATED VOC | 34010 | TOLUENE | 012 | 2014/08/20 | < | .500 | 2015/08
GSWC - CLAREMONT | MIRAMAR WELL 05 | 1910024-022 | REGULATED VOC | 34030 | BENZENE | 012 | 2014/08/20 | < | .500 | 2015/08
GSWC - CLAREMONT | MIRAMAR WELL 05 | 1910024-022 | REGULATED VOC | 34301 | MONOCHLOROBENZENE | 012 | 2014/08/20 | < | .500 | 2015/08
GSWC - CLAREMONT | MIRAMAR WELL 05 | 1910024-022 | REGULATED VOC | 34371 | ETHYLBENZENE | 012 | 2014/08/20 | < | .500 | 2015/08
GSWC - CLAREMONT | MIRAMAR WELL 05 | 1910024-022 | REGULATED VOC | 34423 | DICHLOROMETHANE | 012 | 2014/08/20 | < | .500 | 2015/08
GSWC - CLAREMONT | MIRAMAR WELL 05 | 1910024-022 | REGULATED VOC | 34475 | TETRACHLOROETHYLENE | 012 | 2014/08/20 | < | .500 | 2015/08
GSWC - CLAREMONT | MIRAMAR WELL 05 | 1910024-022 | REGULATED VOC | 34488 | TRICHLOROFLUOROMETHANE | 012 | 2014/08/20 | < | 5.000 | 2015/08
GSWC - CLAREMONT | MIRAMAR WELL 05 | 1910024-022 | REGULATED VOC | 34496 | 1,1-DICHLOROETHANE | 012 | 2014/08/20 | < | .500 | 2015/08
GSWC - CLAREMONT | MIRAMAR WELL 05 | 1910024-022 | REGULATED VOC | 34501 | 1,1-DICHLOROETHYLENE | 012 | 2014/08/20 | < | .500 | 2015/08
GSWC - CLAREMONT | MIRAMAR WELL 05 | 1910024-022 | REGULATED VOC | 34506 | 1,1,1-TRICHLOROETHANE | 012 | 2014/08/20 | < | .500 | 2015/08
GSWC - CLAREMONT | MIRAMAR WELL 05 | 1910024-022 | REGULATED VOC | 34511 | 1,1,2-TRICHLOROETHANE | 012 | 2014/08/20 | < | .500 | 2015/08
GSWC - CLAREMONT | MIRAMAR WELL 05 | 1910024-022 | REGULATED VOC | 34516 | 1,1,2,2-TETRACHLOROETHANE | 012 | 2014/08/20 | < | .500 | 2015/08
GSWC - CLAREMONT | MIRAMAR WELL 05 | 1910024-022 | REGULATED VOC | 34531 | 1,2-DICHLOROETHANE | 012 | 2014/08/20 | < | .500 | 2015/08
GSWC - CLAREMONT | MIRAMAR WELL 05 | 1910024-022 | REGULATED VOC | 34536 | 1,2-DICHLOROBENZENE | 012 | 2014/08/20 | < | .500 | 2015/08
GSWC - CLAREMONT | MIRAMAR WELL 05 | 1910024-022 | REGULATED VOC | 34541 | 1,2-DICHLOROPROPANE | 012 | 2014/08/20 | < | .500 | 2015/08
GSWC - CLAREMONT | MIRAMAR WELL 05 | 1910024-022 | REGULATED VOC | 34546 | TRANS-1,2-DICHLOROETHYLENE | 012 | 2014/08/20 | < | .500 | 2015/08
GSWC - CLAREMONT | MIRAMAR WELL 05 | 1910024-022 | REGULATED VOC | 34551 | 1,2,4-TRICHLOROBENZENE | 012 | 2014/08/20 | < | .500 | 2015/08
GSWC - CLAREMONT | MIRAMAR WELL 05 | 1910024-022 | REGULATED VOC | 34561 | 1,3-DICHLOROPROPENE (TOTAL) | 012 | 2014/08/20 | < | .500 | 2015/08
GSWC - CLAREMONT | MIRAMAR WELL 05 | 1910024-022 | REGULATED VOC | 34571 | 1,4-DICHLOROBENZENE | 012 | 2014/08/20 | < | .500 | 2015/08
GSWC - CLAREMONT | MIRAMAR WELL 05 | 1910024-022 | SECONDARY/GP | 38260 | FOAMING AGENTS (MBAS) | 036 | 2013/10/08 | < | .100 | 2016/10
GSWC - CLAREMONT | MIRAMAR WELL 05 | 1910024-022 | REGULATED SOC | 38761 | DIBROMOCHLOROPROPANE (DBCP) | 033 | 2015/02/17 | < | .010 | 2017/11
GSWC - CLAREMONT | MIRAMAR WELL 05 | 1910024-022 | REGULATED SOC | 39100 | DI(2-ETHYLHEXYL)PHTHALATE | 033 | 2012/08/21 | < | 3.000 | 2015/05
GSWC - CLAREMONT | MIRAMAR WELL 05 | 1910024-022 | REGULATED VOC | 39175 | VINYL CHLORIDE | 012 | 2014/08/20 | < | .500 | 2015/08
GSWC - CLAREMONT | MIRAMAR WELL 05 | 1910024-022 | REGULATED VOC | 39180 | TRICHLOROETHYLENE | 012 | 2014/08/20 | < | .500 | 2015/08
GSWC - CLAREMONT | MIRAMAR WELL 05 | 1910024-022 | REGULATED VOC | 46491 | METHYL-TERT-BUTYL-ETHER (MTBE) | 012 | 2014/08/20 | < | 3.000 | 2015/08
GSWC - CLAREMONT | MIRAMAR WELL 05 | 1910024-022 | SECONDARY/GP | 70300 | TOTAL DISSOLVED SOLIDS | 036 | 2013/10/08 | . | 280.000 | 2016/10
GSWC - CLAREMONT | MIRAMAR WELL 05 | 1910024-022 | SECONDARY/GP | 71830 | HYDROXIDE ALKALINITY | 036 | 2013/10/08 | < | .000 | 2016/10
GSWC - CLAREMONT | MIRAMAR WELL 05 | 1910024-022 | NITRATE/NITRITE | 71850 | NITRATE (AS NO3) | 012 | 2015/02/17 | . | 31.000 | 2016/02
GSWC - CLAREMONT | MIRAMAR WELL 05 | 1910024-022 | INORGANIC | 71900 | MERCURY | 036 | 2013/10/08 | < | 1.000 | 2016/10
GSWC - CLAREMONT | MIRAMAR WELL 05 | 1910024-022 | REGULATED VOC | 77093 | CIS-1,2-DICHLOROETHYLENE | 012 | 2014/08/20 | < | .500 | 2015/08
GSWC - CLAREMONT | MIRAMAR WELL 05 | 1910024-022 | REGULATED VOC | 77128 | STYRENE | 012 | 2014/08/20 | < | .500 | 2015/08
GSWC - CLAREMONT | MIRAMAR WELL 05 | 1910024-022 | REGULATED SOC | 77651 | ETHYLENE DIBROMIDE (EDB) | 033 | 2015/02/17 | < | .020 | 2017/11
GSWC - CLAREMONT | MIRAMAR WELL 05 | 1910024-022 | REGULATED VOC | 81551 | XYLENES (TOTAL) | 012 | 2014/08/20 | < | 1.000 | 2015/08
GSWC - CLAREMONT | MIRAMAR WELL 05 | 1910024-022 | REGULATED VOC | 81611 | 1,1,2-TRICHLORO-1,2,2-TRIFLUOROETHANE | 012 | 2014/08/20 | < | 10.000 | 2015/08
GSWC - CLAREMONT | MIRAMAR WELL 05 | 1910024-022 | SECONDARY/GP | 82079 | TURBIDITY, LABORATORY | 036 | 2014/08/13 | < | .100 | 2017/08
GSWC - CLAREMONT | POMELLO WELL 01 | 1910024-024 | INORGANIC | A-031 | PERCHLORATE | 012 | 2014/08/20 | < | 4.000 | 2015/08
GSWC - CLAREMONT | POMELLO WELL 01 | 1910024-024 | SECONDARY/GP | 00081 | COLOR | 036 | 2013/09/18 | < | 1.000 | 2016/09
GSWC - CLAREMONT | POMELLO WELL 01 | 1910024-024 | SECONDARY/GP | 00086 | ODOR THRESHOLD @ 60 C | 036 | 2013/09/18 | < | 1.000 | 2016/09
GSWC - CLAREMONT | POMELLO WELL 01 | 1910024-024 | SECONDARY/GP | 00095 | SPECIFIC CONDUCTANCE | 036 | 2013/09/18 | . | 500.000 | 2016/09
GSWC - CLAREMONT | POMELLO WELL 01 | 1910024-024 | SECONDARY/GP | 00403 | PH, LABORATORY | 036 | 2013/09/18 | . | 7.420 | 2016/09
GSWC - CLAREMONT | POMELLO WELL 01 | 1910024-024 | SECONDARY/GP | 00440 | BICARBONATE ALKALINITY | 036 | 2013/09/18 | . | 260.000 | 2016/09
GSWC - CLAREMONT | POMELLO WELL 01 | 1910024-024 | SECONDARY/GP | 00445 | CARBONATE ALKALINITY | 036 | 2013/09/18 | < | 2.400 | 2016/09
GSWC - CLAREMONT | POMELLO WELL 01 | 1910024-024 | NITRATE/NITRITE | 00620 | NITRITE (AS N) | 036 | 2013/09/18 | < | 400.000 | 2016/09
GSWC - CLAREMONT | POMELLO WELL 01 | 1910024-024 | SECONDARY/GP | 00900 | HARDNESS (TOTAL) AS CACO3 | 036 | 2013/09/18 | . | 240.000 | 2016/09
GSWC - CLAREMONT | POMELLO WELL 01 | 1910024-024 | SECONDARY/GP | 00916 | CALCIUM | 036 | 2013/09/18 | . | 67.000 | 2016/09
GSWC - CLAREMONT | POMELLO WELL 01 | 1910024-024 | SECONDARY/GP | 00927 | MAGNESIUM | 036 | 2013/09/18 | . | 17.000 | 2016/09
GSWC - CLAREMONT | POMELLO WELL 01 | 1910024-024 | SECONDARY/GP | 00929 | SODIUM | 036 | 2013/09/18 |  | 16.000 | 2016/09
GSWC - CLAREMONT | POMELLO WELL 01 | 1910024-024 | SECONDARY/GP | 00940 | CHLORIDE | 036 | 2013/09/18 | . | 18.000 | 2016/09
GSWC - CLAREMONT | POMELLO WELL 01 | 1910024-024 | SECONDARY/GP | 00945 | SULFATE | 036 | 2013/09/18 |  | 35.000 | 2016/09
GSWC - CLAREMONT | POMELLO WELL 01 | 1910024-024 | INORGANIC | 00951 | FLUORIDE (F) (NATURAL-SOURCE) | 036 | 2013/09/18 | . | .400 | 2016/09
GSWC - CLAREMONT | POMELLO WELL 01 | 1910024-024 | INORGANIC | 01002 | ARSENIC | 036 | 2013/09/18 | < | 2.000 | 2016/09
GSWC - CLAREMONT | POMELLO WELL 01 | 1910024-024 | INORGANIC | 01007 | BARIUM | 036 | 2013/09/18 | < | 100.000 | 2016/09
GSWC - CLAREMONT | POMELLO WELL 01 | 1910024-024 | INORGANIC | 01012 | BERYLLIUM | 036 | 2013/09/18 | < | 1.000 | 2016/09
GSWC - CLAREMONT | POMELLO WELL 01 | 1910024-024 | INORGANIC | 01027 | CADMIUM | 036 | 2013/09/18 | < | 1.000 | 2016/09
GSWC - CLAREMONT | POMELLO WELL 01 | 1910024-024 | INORGANIC | 01034 | CHROMIUM (TOTAL) | 036 | 2013/09/18 | < | 10.000 | 2016/09
GSWC - CLAREMONT | POMELLO WELL 01 | 1910024-024 | SECONDARY/GP | 01042 | COPPER | 036 | 2013/09/18 | < | 50.000 | 2016/09
GSWC - CLAREMONT | POMELLO WELL 01 | 1910024-024 | SECONDARY/GP | 01045 | IRON | 036 | 2013/09/18 | < | 100.000 | 2016/09
GSWC - CLAREMONT | POMELLO WELL 01 | 1910024-024 | SECONDARY/GP | 01055 | MANGANESE | 036 | 2013/09/18 | < | 20.000 | 2016/09
GSWC - CLAREMONT | POMELLO WELL 01 | 1910024-024 | INORGANIC | 01059 | THALLIUM | 036 | 2013/09/18 | < | 1.000 | 2016/09
GSWC - CLAREMONT | POMELLO WELL 01 | 1910024-024 | INORGANIC | 01067 | NICKEL | 036 | 2013/09/18 | < | 10.000 | 2016/09
GSWC - CLAREMONT | POMELLO WELL 01 | 1910024-024 | SECONDARY/GP | 01077 | SILVER | 036 | 2013/09/18 | < | 10.000 | 2016/09
GSWC - CLAREMONT | POMELLO WELL 01 | 1910024-024 | SECONDARY/GP | 01092 | ZINC | 036 | 2013/09/18 | < | 50.000 | 2016/09
GSWC - CLAREMONT | POMELLO WELL 01 | 1910024-024 | INORGANIC | 01097 | ANTIMONY | 036 | 2013/09/18 | < | 6.000 | 2016/09
GSWC - CLAREMONT | POMELLO WELL 01 | 1910024-024 | INORGANIC | 01105 | ALUMINUM | 036 | 2013/09/18 | < | 50.000 | 2016/09
GSWC - CLAREMONT | POMELLO WELL 01 | 1910024-024 | INORGANIC | 01147 | SELENIUM | 036 | 2013/09/18 | < | 5.000 | 2016/09
GSWC - CLAREMONT | POMELLO WELL 01 | 1910024-024 | INORGANIC | 01291 | CYANIDE | 036 | 2013/09/18 | < | 100.000 | 2016/09
GSWC - CLAREMONT | POMELLO WELL 01 | 1910024-024 | RADIOLOGICAL | 01501 | GROSS ALPHA | 003 | 2013/06/18 | . | 3.420 | 2013/09 | DUE
GSWC - CLAREMONT | POMELLO WELL 01 | 1910024-024 | RADIOLOGICAL | 09501 | RADIUM 226 | 000 |  |  |  |  | DUE
GSWC - CLAREMONT | POMELLO WELL 01 | 1910024-024 | RADIOLOGICAL | 11501 | RADIUM 228 | 003 | 2006/11/22 | < | 1.000 | 2007/02 | DUE
GSWC - CLAREMONT | POMELLO WELL 01 | 1910024-024 | RADIOLOGICAL | 28012 | URANIUM (PCI/L) | 000 |  |  |  |  | DUE
GSWC - CLAREMONT | POMELLO WELL 01 | 1910024-024 | REGULATED VOC | 32102 | CARBON TETRACHLORIDE | 012 | 2014/08/20 | < | .500 | 2015/08
GSWC - CLAREMONT | POMELLO WELL 01 | 1910024-024 | REGULATED VOC | 34010 | TOLUENE | 012 | 2014/08/20 | < | .500 | 2015/08
GSWC - CLAREMONT | POMELLO WELL 01 | 1910024-024 | REGULATED VOC | 34030 | BENZENE | 012 | 2014/08/20 | < | .500 | 2015/08
GSWC - CLAREMONT | POMELLO WELL 01 | 1910024-024 | REGULATED VOC | 34301 | MONOCHLOROBENZENE | 012 | 2014/08/20 | < | .500 | 2015/08
GSWC - CLAREMONT | POMELLO WELL 01 | 1910024-024 | REGULATED VOC | 34371 | ETHYLBENZENE | 012 | 2014/08/20 | < | .500 | 2015/08
GSWC - CLAREMONT | POMELLO WELL 01 | 1910024-024 | REGULATED VOC | 34423 | DICHLOROMETHANE | 012 | 2014/08/20 | < | .500 | 2015/08
GSWC - CLAREMONT | POMELLO WELL 01 | 1910024-024 | REGULATED VOC | 34475 | TETRACHLOROETHYLENE | 012 | 2014/08/20 | < | .500 | 2015/08
GSWC - CLAREMONT | POMELLO WELL 01 | 1910024-024 | REGULATED VOC | 34488 | TRICHLOROFLUOROMETHANE | 012 | 2014/08/20 | < | 5.000 | 2015/08
GSWC - CLAREMONT | POMELLO WELL 01 | 1910024-024 | REGULATED VOC | 34496 | 1,1-DICHLOROETHANE | 012 | 2014/08/20 | < | .500 | 2015/08
GSWC - CLAREMONT | POMELLO WELL 01 | 1910024-024 | REGULATED VOC | 34501 | 1,1-DICHLOROETHYLENE | 012 | 2014/08/20 | < | .500 | 2015/08
GSWC - CLAREMONT | POMELLO WELL 01 | 1910024-024 | REGULATED VOC | 34506 | 1,1,1-TRICHLOROETHANE | 012 | 2014/08/20 | < | .500 | 2015/08
GSWC - CLAREMONT | POMELLO WELL 01 | 1910024-024 | REGULATED VOC | 34511 | 1,1,2-TRICHLOROETHANE | 012 | 2014/08/20 | < | .500 | 2015/08
GSWC - CLAREMONT | POMELLO WELL 01 | 1910024-024 | REGULATED VOC | 34516 | 1,1,2,2-TETRACHLOROETHANE | 012 | 2014/08/20 | < | .500 | 2015/08
GSWC - CLAREMONT | POMELLO WELL 01 | 1910024-024 | REGULATED VOC | 34531 | 1,2-DICHLOROETHANE | 012 | 2014/08/20 | < | .500 | 2015/08
GSWC - CLAREMONT | POMELLO WELL 01 | 1910024-024 | REGULATED VOC | 34536 | 1,2-DICHLOROBENZENE | 012 | 2014/08/20 | < | .500 | 2015/08
GSWC - CLAREMONT | POMELLO WELL 01 | 1910024-024 | REGULATED VOC | 34541 | 1,2-DICHLOROPROPANE | 012 | 2014/08/20 | < | .500 | 2015/08
GSWC - CLAREMONT | POMELLO WELL 01 | 1910024-024 | REGULATED VOC | 34546 | TRANS-1,2-DICHLOROETHYLENE | 012 | 2014/08/20 | < | .500 | 2015/08
GSWC - CLAREMONT | POMELLO WELL 01 | 1910024-024 | REGULATED VOC | 34551 | 1,2,4-TRICHLOROBENZENE | 012 | 2014/08/20 | < | .500 | 2015/08
GSWC - CLAREMONT | POMELLO WELL 01 | 1910024-024 | REGULATED VOC | 34561 | 1,3-DICHLOROPROPENE (TOTAL) | 012 | 2014/08/20 | < | .500 | 2015/08
GSWC - CLAREMONT | POMELLO WELL 01 | 1910024-024 | REGULATED VOC | 34571 | 1,4-DICHLOROBENZENE | 012 | 2014/08/20 | < | .500 | 2015/08
GSWC - CLAREMONT | POMELLO WELL 01 | 1910024-024 | SECONDARY/GP | 38260 | FOAMING AGENTS (MBAS) | 036 | 2013/09/18 | < | .100 | 2016/09
GSWC - CLAREMONT | POMELLO WELL 01 | 1910024-024 | REGULATED SOC | 38710 | BENTAZON | 033 | 2012/08/21 | < | 2.000 | 2015/05
GSWC - CLAREMONT | POMELLO WELL 01 | 1910024-024 | REGULATED SOC | 38761 | DIBROMOCHLOROPROPANE (DBCP) | 033 | 2012/08/21 | < | .010 | 2015/05
GSWC - CLAREMONT | POMELLO WELL 01 | 1910024-024 | REGULATED SOC | 38865 | OXAMYL | 033 | 2012/08/21 | < | 20.000 | 2015/05
GSWC - CLAREMONT | POMELLO WELL 01 | 1910024-024 | REGULATED SOC | 38926 | ENDOTHALL | 033 | 2012/08/21 | < | 45.000 | 2015/05
GSWC - CLAREMONT | POMELLO WELL 01 | 1910024-024 | REGULATED SOC | 39032 | PENTACHLOROPHENOL | 033 | 2012/08/21 | < | .200 | 2015/05
GSWC - CLAREMONT | POMELLO WELL 01 | 1910024-024 | REGULATED SOC | 39033 | ATRAZINE | 033 | 2012/08/21 | < | .500 | 2015/05
GSWC - CLAREMONT | POMELLO WELL 01 | 1910024-024 | REGULATED SOC | 39055 | SIMAZINE | 033 | 2012/08/21 | < | 1.000 | 2015/05
GSWC - CLAREMONT | POMELLO WELL 01 | 1910024-024 | REGULATED SOC | 39100 | DI(2-ETHYLHEXYL)PHTHALATE | 033 | 2012/08/21 | < | 3.000 | 2015/05
GSWC - CLAREMONT | POMELLO WELL 01 | 1910024-024 | REGULATED VOC | 39175 | VINYL CHLORIDE | 012 | 2014/08/20 | < | .500 | 2015/08
GSWC - CLAREMONT | POMELLO WELL 01 | 1910024-024 | REGULATED VOC | 39180 | TRICHLOROETHYLENE | 012 | 2014/08/20 | < | .500 | 2015/08
GSWC - CLAREMONT | POMELLO WELL 01 | 1910024-024 | REGULATED SOC | 39340 | LINDANE | 033 | 2012/08/21 | < | .200 | 2015/05
GSWC - CLAREMONT | POMELLO WELL 01 | 1910024-024 | REGULATED SOC | 39350 | CHLORDANE | 033 | 2012/08/21 | < | .100 | 2015/05
GSWC - CLAREMONT | POMELLO WELL 01 | 1910024-024 | REGULATED SOC | 39390 | ENDRIN | 033 | 2012/08/21 | < | .100 | 2015/05
GSWC - CLAREMONT | POMELLO WELL 01 | 1910024-024 | REGULATED SOC | 39400 | TOXAPHENE | 033 | 2012/08/21 | < | 1.000 | 2015/05
GSWC - CLAREMONT | POMELLO WELL 01 | 1910024-024 | REGULATED SOC | 39480 | METHOXYCHLOR | 033 | 2012/08/21 | < | 10.000 | 2015/05
GSWC - CLAREMONT | POMELLO WELL 01 | 1910024-024 | REGULATED SOC | 39730 | 2,4-D | 033 | 2012/08/21 | < | 10.000 | 2015/05
GSWC - CLAREMONT | POMELLO WELL 01 | 1910024-024 | REGULATED VOC | 46491 | METHYL-TERT-BUTYL-ETHER (MTBE) | 012 | 2014/08/20 | < | 3.000 | 2015/08
GSWC - CLAREMONT | POMELLO WELL 01 | 1910024-024 | SECONDARY/GP | 70300 | TOTAL DISSOLVED SOLIDS | 036 | 2013/09/18 | . | 310.000 | 2016/09
GSWC - CLAREMONT | POMELLO WELL 01 | 1910024-024 | SECONDARY/GP | 71830 | HYDROXIDE ALKALINITY | 036 | 2013/09/18 | < | 1.400 | 2016/09
GSWC - CLAREMONT | POMELLO WELL 01 | 1910024-024 | NITRATE/NITRITE | 71850 | NITRATE (AS NO3) | 012 | 2014/08/20 | . | 19.000 | 2015/08
GSWC - CLAREMONT | POMELLO WELL 01 | 1910024-024 | INORGANIC | 71900 | MERCURY | 036 | 2013/09/18 | < | 1.000 | 2016/09
GSWC - CLAREMONT | POMELLO WELL 01 | 1910024-024 | REGULATED VOC | 77093 | CIS-1,2-DICHLOROETHYLENE | 012 | 2014/08/20 | < | .500 | 2015/08
GSWC - CLAREMONT | POMELLO WELL 01 | 1910024-024 | REGULATED VOC | 77128 | STYRENE | 012 | 2014/08/20 | < | .500 | 2015/08
GSWC - CLAREMONT | POMELLO WELL 01 | 1910024-024 | REGULATED SOC | 77651 | ETHYLENE DIBROMIDE (EDB) | 033 | 2012/08/21 | < | .020 | 2015/05
GSWC - CLAREMONT | POMELLO WELL 01 | 1910024-024 | REGULATED SOC | 77825 | ALACHLOR | 033 | 2012/08/21 | < | 1.000 | 2015/05
GSWC - CLAREMONT | POMELLO WELL 01 | 1910024-024 | REGULATED SOC | 78885 | DIQUAT | 033 | 2012/08/21 | < | 4.000 | 2015/05
GSWC - CLAREMONT | POMELLO WELL 01 | 1910024-024 | REGULATED SOC | 79743 | GLYPHOSATE | 033 | 2012/08/21 | < | 25.000 | 2015/05
GSWC - CLAREMONT | POMELLO WELL 01 | 1910024-024 | REGULATED SOC | 81287 | DINOSEB | 033 | 2012/08/21 | < | 2.000 | 2015/05
GSWC - CLAREMONT | POMELLO WELL 01 | 1910024-024 | REGULATED SOC | 81405 | CARBOFURAN | 033 | 2012/08/21 | < | 5.000 | 2015/05
GSWC - CLAREMONT | POMELLO WELL 01 | 1910024-024 | REGULATED VOC | 81551 | XYLENES (TOTAL) | 012 | 2014/08/20 | < | 1.000 | 2015/08
GSWC - CLAREMONT | POMELLO WELL 01 | 1910024-024 | REGULATED VOC | 81611 | 1,1,2-TRICHLORO-1,2,2-TRIFLUOROETHANE | 012 | 2014/08/20 | < | 10.000 | 2015/08
GSWC - CLAREMONT | POMELLO WELL 01 | 1910024-024 | SECONDARY/GP | 82079 | TURBIDITY, LABORATORY | 036 | 2014/08/13 | < | .100 | 2017/08
GSWC - CLAREMONT | DEL MONTE BLENDING RESERVOIR - TREATED | 1910024-031 | INORGANIC | A-031 | PERCHLORATE | 000 |  |  |  |  | DUE
GSWC - CLAREMONT | DEL MONTE BLENDING RESERVOIR - TREATED | 1910024-031 | SECONDARY/GP | 00081 | COLOR | 036 | 2004/04/13 | < | 3.000 | 2007/04 | DUE
GSWC - CLAREMONT | DEL MONTE BLENDING RESERVOIR - TREATED | 1910024-031 | SECONDARY/GP | 00086 | ODOR THRESHOLD @ 60 C | 036 | 2004/04/13 | . | 1.000 | 2007/04 | DUE
GSWC - CLAREMONT | DEL MONTE BLENDING RESERVOIR - TREATED | 1910024-031 | SECONDARY/GP | 00095 | SPECIFIC CONDUCTANCE | 000 |  |  |  |  | DUE
GSWC - CLAREMONT | DEL MONTE BLENDING RESERVOIR - TREATED | 1910024-031 | SECONDARY/GP | 00403 | PH, LABORATORY | 000 |  |  |  |  | DUE
GSWC - CLAREMONT | DEL MONTE BLENDING RESERVOIR - TREATED | 1910024-031 | SECONDARY/GP | 00440 | BICARBONATE ALKALINITY | 000 |  |  |  |  | DUE
GSWC - CLAREMONT | DEL MONTE BLENDING RESERVOIR - TREATED | 1910024-031 | SECONDARY/GP | 00445 | CARBONATE ALKALINITY | 000 |  |  |  |  | DUE
GSWC - CLAREMONT | DEL MONTE BLENDING RESERVOIR - TREATED | 1910024-031 | NITRATE/NITRITE | 00620 | NITRITE (AS N) | 000 |  |  |  |  | DUE
GSWC - CLAREMONT | DEL MONTE BLENDING RESERVOIR - TREATED | 1910024-031 | SECONDARY/GP | 00900 | HARDNESS (TOTAL) AS CACO3 | 000 |  |  |  |  | DUE
GSWC - CLAREMONT | DEL MONTE BLENDING RESERVOIR - TREATED | 1910024-031 | SECONDARY/GP | 00916 | CALCIUM | 000 |  |  |  |  | DUE
GSWC - CLAREMONT | DEL MONTE BLENDING RESERVOIR - TREATED | 1910024-031 | SECONDARY/GP | 00927 | MAGNESIUM | 000 |  |  |  |  | DUE
GSWC - CLAREMONT | DEL MONTE BLENDING RESERVOIR - TREATED | 1910024-031 | SECONDARY/GP | 00929 | SODIUM | 000 |  |  |  |  | DUE
GSWC - CLAREMONT | DEL MONTE BLENDING RESERVOIR - TREATED | 1910024-031 | SECONDARY/GP | 00940 | CHLORIDE | 000 |  |  |  |  | DUE
GSWC - CLAREMONT | DEL MONTE BLENDING RESERVOIR - TREATED | 1910024-031 | SECONDARY/GP | 00945 | SULFATE | 000 |  |  |  |  | DUE
GSWC - CLAREMONT | DEL MONTE BLENDING RESERVOIR - TREATED | 1910024-031 | INORGANIC | 00951 | FLUORIDE (F) (NATURAL-SOURCE) | 000 |  |  |  |  | DUE
GSWC - CLAREMONT | DEL MONTE BLENDING RESERVOIR - TREATED | 1910024-031 | INORGANIC | 01002 | ARSENIC | 036 | 2003/08/15 | . | 2.900 | 2006/08 | DUE
GSWC - CLAREMONT | DEL MONTE BLENDING RESERVOIR - TREATED | 1910024-031 | INORGANIC | 01007 | BARIUM | 000 |  |  |  |  | DUE
GSWC - CLAREMONT | DEL MONTE BLENDING RESERVOIR - TREATED | 1910024-031 | INORGANIC | 01012 | BERYLLIUM | 000 |  |  |  |  | DUE
GSWC - CLAREMONT | DEL MONTE BLENDING RESERVOIR - TREATED | 1910024-031 | INORGANIC | 01027 | CADMIUM | 000 |  |  |  |  | DUE
GSWC - CLAREMONT | DEL MONTE BLENDING RESERVOIR - TREATED | 1910024-031 | INORGANIC | 01032 | CHROMIUM, HEXAVALENT | 000 |  |  |  |  | DUE
GSWC - CLAREMONT | DEL MONTE BLENDING RESERVOIR - TREATED | 1910024-031 | INORGANIC | 01034 | CHROMIUM (TOTAL) | 000 |  |  |  |  | DUE
GSWC - CLAREMONT | DEL MONTE BLENDING RESERVOIR - TREATED | 1910024-031 | SECONDARY/GP | 01042 | COPPER | 000 |  |  |  |  | DUE
GSWC - CLAREMONT | DEL MONTE BLENDING RESERVOIR - TREATED | 1910024-031 | SECONDARY/GP | 01045 | IRON | 000 |  |  |  |  | DUE
GSWC - CLAREMONT | DEL MONTE BLENDING RESERVOIR - TREATED | 1910024-031 | SECONDARY/GP | 01055 | MANGANESE | 000 |  |  |  |  | DUE
GSWC - CLAREMONT | DEL MONTE BLENDING RESERVOIR - TREATED | 1910024-031 | INORGANIC | 01059 | THALLIUM | 000 |  |  |  |  | DUE
GSWC - CLAREMONT | DEL MONTE BLENDING RESERVOIR - TREATED | 1910024-031 | INORGANIC | 01067 | NICKEL | 000 |  |  |  |  | DUE
GSWC - CLAREMONT | DEL MONTE BLENDING RESERVOIR - TREATED | 1910024-031 | SECONDARY/GP | 01077 | SILVER | 000 |  |  |  |  | DUE
GSWC - CLAREMONT | DEL MONTE BLENDING RESERVOIR - TREATED | 1910024-031 | SECONDARY/GP | 01092 | ZINC | 000 |  |  |  |  | DUE
GSWC - CLAREMONT | DEL MONTE BLENDING RESERVOIR - TREATED | 1910024-031 | INORGANIC | 01097 | ANTIMONY | 000 |  |  |  |  | DUE
GSWC - CLAREMONT | DEL MONTE BLENDING RESERVOIR - TREATED | 1910024-031 | INORGANIC | 01105 | ALUMINUM | 000 |  |  |  |  | DUE
GSWC - CLAREMONT | DEL MONTE BLENDING RESERVOIR - TREATED | 1910024-031 | INORGANIC | 01147 | SELENIUM | 000 |  |  |  |  | DUE
GSWC - CLAREMONT | DEL MONTE BLENDING RESERVOIR - TREATED | 1910024-031 | INORGANIC | 01291 | CYANIDE | 000 |  |  |  |  | DUE
GSWC - CLAREMONT | DEL MONTE BLENDING RESERVOIR - TREATED | 1910024-031 | RADIOLOGICAL | 01501 | GROSS ALPHA | 000 |  |  |  |  | DUE
GSWC - CLAREMONT | DEL MONTE BLENDING RESERVOIR - TREATED | 1910024-031 | REGULATED VOC | 32102 | CARBON TETRACHLORIDE | 012 | 2000/03/27 | < | .000 | 2001/03 | DUE
GSWC - CLAREMONT | DEL MONTE BLENDING RESERVOIR - TREATED | 1910024-031 | REGULATED VOC | 34010 | TOLUENE | 012 | 2000/03/27 | < | .000 | 2001/03 | DUE
GSWC - CLAREMONT | DEL MONTE BLENDING RESERVOIR - TREATED | 1910024-031 | REGULATED VOC | 34030 | BENZENE | 012 | 2000/03/27 | < | .000 | 2001/03 | DUE
GSWC - CLAREMONT | DEL MONTE BLENDING RESERVOIR - TREATED | 1910024-031 | REGULATED VOC | 34301 | MONOCHLOROBENZENE | 012 | 2000/03/27 | < | .000 | 2001/03 | DUE
GSWC - CLAREMONT | DEL MONTE BLENDING RESERVOIR - TREATED | 1910024-031 | REGULATED VOC | 34371 | ETHYLBENZENE | 012 | 2000/03/27 | < | .000 | 2001/03 | DUE
GSWC - CLAREMONT | DEL MONTE BLENDING RESERVOIR - TREATED | 1910024-031 | REGULATED VOC | 34423 | DICHLOROMETHANE | 012 | 2000/03/27 | < | .000 | 2001/03 | DUE
GSWC - CLAREMONT | DEL MONTE BLENDING RESERVOIR - TREATED | 1910024-031 | REGULATED VOC | 34475 | TETRACHLOROETHYLENE | 012 | 2000/03/27 | < | .000 | 2001/03 | DUE
GSWC - CLAREMONT | DEL MONTE BLENDING RESERVOIR - TREATED | 1910024-031 | REGULATED VOC | 34488 | TRICHLOROFLUOROMETHANE | 012 | 2000/03/27 | < | .000 | 2001/03 | DUE
GSWC - CLAREMONT | DEL MONTE BLENDING RESERVOIR - TREATED | 1910024-031 | REGULATED VOC | 34496 | 1,1-DICHLOROETHANE | 012 | 2000/03/27 | < | .000 | 2001/03 | DUE
GSWC - CLAREMONT | DEL MONTE BLENDING RESERVOIR - TREATED | 1910024-031 | REGULATED VOC | 34501 | 1,1-DICHLOROETHYLENE | 012 | 2000/07/05 | < | .000 | 2001/07 | DUE
GSWC - CLAREMONT | DEL MONTE BLENDING RESERVOIR - TREATED | 1910024-031 | REGULATED VOC | 34506 | 1,1,1-TRICHLOROETHANE | 012 | 2000/03/27 | < | .000 | 2001/03 | DUE
GSWC - CLAREMONT | DEL MONTE BLENDING RESERVOIR - TREATED | 1910024-031 | REGULATED VOC | 34511 | 1,1,2-TRICHLOROETHANE | 012 | 2000/03/27 | < | .000 | 2001/03 | DUE
GSWC - CLAREMONT | DEL MONTE BLENDING RESERVOIR - TREATED | 1910024-031 | REGULATED VOC | 34516 | 1,1,2,2-TETRACHLOROETHANE | 012 | 2000/03/27 | < | .000 | 2001/03 | DUE
GSWC - CLAREMONT | DEL MONTE BLENDING RESERVOIR - TREATED | 1910024-031 | REGULATED VOC | 34531 | 1,2-DICHLOROETHANE | 012 | 2000/03/27 | < | .000 | 2001/03 | DUE
GSWC - CLAREMONT | DEL MONTE BLENDING RESERVOIR - TREATED | 1910024-031 | REGULATED VOC | 34536 | 1,2-DICHLOROBENZENE | 012 | 2000/03/27 | < | .000 | 2001/03 | DUE
GSWC - CLAREMONT | DEL MONTE BLENDING RESERVOIR - TREATED | 1910024-031 | REGULATED VOC | 34541 | 1,2-DICHLOROPROPANE | 012 | 2000/03/27 | < | .000 | 2001/03 | DUE
GSWC - CLAREMONT | DEL MONTE BLENDING RESERVOIR - TREATED | 1910024-031 | REGULATED VOC | 34546 | TRANS-1,2-DICHLOROETHYLENE | 012 | 2000/03/27 | < | .000 | 2001/03 | DUE
GSWC - CLAREMONT | DEL MONTE BLENDING RESERVOIR - TREATED | 1910024-031 | REGULATED VOC | 34551 | 1,2,4-TRICHLOROBENZENE | 012 | 2000/03/27 | < | .000 | 2001/03 | DUE
GSWC - CLAREMONT | DEL MONTE BLENDING RESERVOIR - TREATED | 1910024-031 | REGULATED VOC | 34561 | 1,3-DICHLOROPROPENE (TOTAL) | 012 | 2000/03/27 | < | .000 | 2001/03 | DUE
GSWC - CLAREMONT | DEL MONTE BLENDING RESERVOIR - TREATED | 1910024-031 | REGULATED VOC | 34571 | 1,4-DICHLOROBENZENE | 012 | 2000/03/27 | < | .000 | 2001/03 | DUE
GSWC - CLAREMONT | DEL MONTE BLENDING RESERVOIR - TREATED | 1910024-031 | SECONDARY/GP | 38260 | FOAMING AGENTS (MBAS) | 000 |  |  |  |  | DUE
GSWC - CLAREMONT | DEL MONTE BLENDING RESERVOIR - TREATED | 1910024-031 | REGULATED SOC | 38761 | DIBROMOCHLOROPROPANE (DBCP) | 036 | 1995/12/20 | < | .000 | 1998/12 | DUE
GSWC - CLAREMONT | DEL MONTE BLENDING RESERVOIR - TREATED | 1910024-031 | REGULATED VOC | 39175 | VINYL CHLORIDE | 012 | 2000/03/27 | < | .000 | 2001/03 | DUE
GSWC - CLAREMONT | DEL MONTE BLENDING RESERVOIR - TREATED | 1910024-031 | REGULATED VOC | 39180 | TRICHLOROETHYLENE | 012 | 2000/07/05 | < | .000 | 2001/07 | DUE
GSWC - CLAREMONT | DEL MONTE BLENDING RESERVOIR - TREATED | 1910024-031 | REGULATED VOC | 46491 | METHYL-TERT-BUTYL-ETHER (MTBE) | 012 | 2000/03/27 | < | .000 | 2001/03 | DUE
GSWC - CLAREMONT | DEL MONTE BLENDING RESERVOIR - TREATED | 1910024-031 | SECONDARY/GP | 70300 | TOTAL DISSOLVED SOLIDS | 000 |  |  |  |  | DUE
GSWC - CLAREMONT | DEL MONTE BLENDING RESERVOIR - TREATED | 1910024-031 | SECONDARY/GP | 71830 | HYDROXIDE ALKALINITY | 000 |  |  |  |  | DUE
GSWC - CLAREMONT | DEL MONTE BLENDING RESERVOIR - TREATED | 1910024-031 | NITRATE/NITRITE | 71850 | NITRATE (AS NO3) | 012 | 2003/09/08 | . | 21.000 | 2004/09 | DUE
GSWC - CLAREMONT | DEL MONTE BLENDING RESERVOIR - TREATED | 1910024-031 | INORGANIC | 71900 | MERCURY | 000 |  |  |  |  | DUE
GSWC - CLAREMONT | DEL MONTE BLENDING RESERVOIR - TREATED | 1910024-031 | REGULATED VOC | 77093 | CIS-1,2-DICHLOROETHYLENE | 012 | 2000/03/27 | < | .000 | 2001/03 | DUE
GSWC - CLAREMONT | DEL MONTE BLENDING RESERVOIR - TREATED | 1910024-031 | REGULATED VOC | 77128 | STYRENE | 012 | 2000/03/27 | < | .000 | 2001/03 | DUE
GSWC - CLAREMONT | DEL MONTE BLENDING RESERVOIR - TREATED | 1910024-031 | REGULATED SOC | 77651 | ETHYLENE DIBROMIDE (EDB) | 036 | 1995/12/20 | < | .000 | 1998/12 | DUE
GSWC - CLAREMONT | DEL MONTE BLENDING RESERVOIR - TREATED | 1910024-031 | REGULATED VOC | 81551 | XYLENES (TOTAL) | 012 | 2000/03/27 | . | 1.000 | 2001/03 | DUE
GSWC - CLAREMONT | DEL MONTE BLENDING RESERVOIR - TREATED | 1910024-031 | REGULATED VOC | 81611 | 1,1,2-TRICHLORO-1,2,2-TRIFLUOROETHANE | 012 | 2000/03/27 | < | .000 | 2001/03 | DUE
GSWC - CLAREMONT | DEL MONTE BLENDING RESERVOIR - TREATED | 1910024-031 | INORGANIC | 81855 | ASBESTOS | 000 |  |  |  |  | DUE
GSWC - CLAREMONT | DEL MONTE BLENDING RESERVOIR - TREATED | 1910024-031 | SECONDARY/GP | 82079 | TURBIDITY, LABORATORY | 036 | 2004/04/13 | < | .100 | 2007/04 | DUE
GSWC - CLAREMONT | MOUNTAIN VIEW BLENDING RESERVOIR - TRTD | 1910024-032 |  |  | *** ALL SCHEDULE CONSTITUENTS ARE WAIVED *** | 999
GSWC - CLAREMONT | INDIAN HILL BLENDING RESERVOIR - TREATED | 1910024-033 |  |  | *** ALL SCHEDULE CONSTITUENTS ARE WAIVED *** | 999
GSWC - CLAREMONT | POMELLO BLENDING RESERVOIRS (2)-TREATED | 1910024-034 | INORGANIC | A-031 | PERCHLORATE | 000 |  |  |  |  | DUE
GSWC - CLAREMONT | POMELLO BLENDING RESERVOIRS (2)-TREATED | 1910024-034 | SECONDARY/GP | 00081 | COLOR | 036 | 2004/04/13 | < | 3.000 | 2007/04 | DUE
GSWC - CLAREMONT | POMELLO BLENDING RESERVOIRS (2)-TREATED | 1910024-034 | SECONDARY/GP | 00086 | ODOR THRESHOLD @ 60 C | 036 | 2004/04/13 |  | 1.000 | 2007/04 | DUE
GSWC - CLAREMONT | POMELLO BLENDING RESERVOIRS (2)-TREATED | 1910024-034 | SECONDARY/GP | 00095 | SPECIFIC CONDUCTANCE | 000 |  |  |  |  | DUE
GSWC - CLAREMONT | POMELLO BLENDING RESERVOIRS (2)-TREATED | 1910024-034 | SECONDARY/GP | 00403 | PH, LABORATORY | 000 |  |  |  |  | DUE
GSWC - CLAREMONT | POMELLO BLENDING RESERVOIRS (2)-TREATED | 1910024-034 | SECONDARY/GP | 00440 | BICARBONATE ALKALINITY | 000 |  |  |  |  | DUE
GSWC - CLAREMONT | POMELLO BLENDING RESERVOIRS (2)-TREATED | 1910024-034 | SECONDARY/GP | 00445 | CARBONATE ALKALINITY | 000 |  |  |  |  | DUE
GSWC - CLAREMONT | POMELLO BLENDING RESERVOIRS (2)-TREATED | 1910024-034 | NITRATE/NITRITE | 00620 | NITRITE (AS N) | 036 | 1997/02/19 | < | 400.000 | 2000/02 | DUE
GSWC - CLAREMONT | POMELLO BLENDING RESERVOIRS (2)-TREATED | 1910024-034 | SECONDARY/GP | 00900 | HARDNESS (TOTAL) AS CACO3 | 000 |  |  |  |  | DUE
GSWC - CLAREMONT | POMELLO BLENDING RESERVOIRS (2)-TREATED | 1910024-034 | SECONDARY/GP | 00916 | CALCIUM | 000 |  |  |  |  | DUE
GSWC - CLAREMONT | POMELLO BLENDING RESERVOIRS (2)-TREATED | 1910024-034 | SECONDARY/GP | 00927 | MAGNESIUM | 000 |  |  |  |  | DUE
GSWC - CLAREMONT | POMELLO BLENDING RESERVOIRS (2)-TREATED | 1910024-034 | SECONDARY/GP | 00929 | SODIUM | 000 |  |  |  |  | DUE
GSWC - CLAREMONT | POMELLO BLENDING RESERVOIRS (2)-TREATED | 1910024-034 | SECONDARY/GP | 00940 | CHLORIDE | 000 |  |  |  |  | DUE
GSWC - CLAREMONT | POMELLO BLENDING RESERVOIRS (2)-TREATED | 1910024-034 | SECONDARY/GP | 00945 | SULFATE | 000 |  |  |  |  | DUE
GSWC - CLAREMONT | POMELLO BLENDING RESERVOIRS (2)-TREATED | 1910024-034 | INORGANIC | 00951 | FLUORIDE (F) (NATURAL-SOURCE) | 000 |  |  |  |  | DUE
GSWC - CLAREMONT | POMELLO BLENDING RESERVOIRS (2)-TREATED | 1910024-034 | INORGANIC | 01002 | ARSENIC | 000 |  |  |  |  | DUE
GSWC - CLAREMONT | POMELLO BLENDING RESERVOIRS (2)-TREATED | 1910024-034 | INORGANIC | 01007 | BARIUM | 000 |  |  |  |  | DUE
GSWC - CLAREMONT | POMELLO BLENDING RESERVOIRS (2)-TREATED | 1910024-034 | INORGANIC | 01012 | BERYLLIUM | 000 |  |  |  |  | DUE
GSWC - CLAREMONT | POMELLO BLENDING RESERVOIRS (2)-TREATED | 1910024-034 | INORGANIC | 01027 | CADMIUM | 000 |  |  |  |  | DUE
GSWC - CLAREMONT | POMELLO BLENDING RESERVOIRS (2)-TREATED | 1910024-034 | INORGANIC | 01032 | CHROMIUM, HEXAVALENT | 000 |  |  |  |  | DUE
GSWC - CLAREMONT | POMELLO BLENDING RESERVOIRS (2)-TREATED | 1910024-034 | INORGANIC | 01034 | CHROMIUM (TOTAL) | 000 |  |  |  |  | DUE
GSWC - CLAREMONT | POMELLO BLENDING RESERVOIRS (2)-TREATED | 1910024-034 | SECONDARY/GP | 01042 | COPPER | 000 |  |  |  |  | DUE
GSWC - CLAREMONT | POMELLO BLENDING RESERVOIRS (2)-TREATED | 1910024-034 | SECONDARY/GP | 01045 | IRON | 000 |  |  |  |  | DUE
GSWC - CLAREMONT | POMELLO BLENDING RESERVOIRS (2)-TREATED | 1910024-034 | SECONDARY/GP | 01055 | MANGANESE | 000 |  |  |  |  | DUE
GSWC - CLAREMONT | POMELLO BLENDING RESERVOIRS (2)-TREATED | 1910024-034 | INORGANIC | 01059 | THALLIUM | 000 |  |  |  |  | DUE
GSWC - CLAREMONT | POMELLO BLENDING RESERVOIRS (2)-TREATED | 1910024-034 | INORGANIC | 01067 | NICKEL | 000 |  |  |  |  | DUE
GSWC - CLAREMONT | POMELLO BLENDING RESERVOIRS (2)-TREATED | 1910024-034 | SECONDARY/GP | 01077 | SILVER | 000 |  |  |  |  | DUE
GSWC - CLAREMONT | POMELLO BLENDING RESERVOIRS (2)-TREATED | 1910024-034 | SECONDARY/GP | 01092 | ZINC | 000 |  |  |  |  | DUE
GSWC - CLAREMONT | POMELLO BLENDING RESERVOIRS (2)-TREATED | 1910024-034 | INORGANIC | 01097 | ANTIMONY | 000 |  |  |  |  | DUE
GSWC - CLAREMONT | POMELLO BLENDING RESERVOIRS (2)-TREATED | 1910024-034 | INORGANIC | 01105 | ALUMINUM | 000 |  |  |  |  | DUE
GSWC - CLAREMONT | POMELLO BLENDING RESERVOIRS (2)-TREATED | 1910024-034 | INORGANIC | 01147 | SELENIUM | 000 |  |  |  |  | DUE
GSWC - CLAREMONT | POMELLO BLENDING RESERVOIRS (2)-TREATED | 1910024-034 | INORGANIC | 01291 | CYANIDE | 000 |  |  |  |  | DUE
GSWC - CLAREMONT | POMELLO BLENDING RESERVOIRS (2)-TREATED | 1910024-034 | RADIOLOGICAL | 01501 | GROSS ALPHA | 000 |  |  |  |  | DUE
GSWC - CLAREMONT | POMELLO BLENDING RESERVOIRS (2)-TREATED | 1910024-034 | REGULATED VOC | 32102 | CARBON TETRACHLORIDE | 012 | 1995/02/15 | < | .000 | 1996/02 | DUE
GSWC - CLAREMONT | POMELLO BLENDING RESERVOIRS (2)-TREATED | 1910024-034 | REGULATED VOC | 34010 | TOLUENE | 012 | 1995/02/15 | < | .000 | 1996/02 | DUE
GSWC - CLAREMONT | POMELLO BLENDING RESERVOIRS (2)-TREATED | 1910024-034 | REGULATED VOC | 34030 | BENZENE | 012 | 1995/02/15 | < | .000 | 1996/02 | DUE
GSWC - CLAREMONT | POMELLO BLENDING RESERVOIRS (2)-TREATED | 1910024-034 | REGULATED VOC | 34301 | MONOCHLOROBENZENE | 012 | 1995/02/15 | < | .000 | 1996/02 | DUE
GSWC - CLAREMONT | POMELLO BLENDING RESERVOIRS (2)-TREATED | 1910024-034 | REGULATED VOC | 34371 | ETHYLBENZENE | 012 | 1995/02/15 | < | .000 | 1996/02 | DUE
GSWC - CLAREMONT | POMELLO BLENDING RESERVOIRS (2)-TREATED | 1910024-034 | REGULATED VOC | 34423 | DICHLOROMETHANE | 012 | 1995/02/15 | < | .000 | 1996/02 | DUE
GSWC - CLAREMONT | POMELLO BLENDING RESERVOIRS (2)-TREATED | 1910024-034 | REGULATED VOC | 34475 | TETRACHLOROETHYLENE | 012 | 1996/09/04 | < | .000 | 1997/09 | DUE
GSWC - CLAREMONT | POMELLO BLENDING RESERVOIRS (2)-TREATED | 1910024-034 | REGULATED VOC | 34488 | TRICHLOROFLUOROMETHANE | 012 | 1995/02/15 | < | .000 | 1996/02 | DUE
GSWC - CLAREMONT | POMELLO BLENDING RESERVOIRS (2)-TREATED | 1910024-034 | REGULATED VOC | 34496 | 1,1-DICHLOROETHANE | 012 | 1995/02/15 | < | .000 | 1996/02 | DUE
GSWC - CLAREMONT | POMELLO BLENDING RESERVOIRS (2)-TREATED | 1910024-034 | REGULATED VOC | 34501 | 1,1-DICHLOROETHYLENE | 012 | 1998/04/15 | < | .000 | 1999/04 | DUE
GSWC - CLAREMONT | POMELLO BLENDING RESERVOIRS (2)-TREATED | 1910024-034 | REGULATED VOC | 34506 | 1,1,1-TRICHLOROETHANE | 012 | 1995/02/15 | < | .000 | 1996/02 | DUE
GSWC - CLAREMONT | POMELLO BLENDING RESERVOIRS (2)-TREATED | 1910024-034 | REGULATED VOC | 34511 | 1,1,2-TRICHLOROETHANE | 012 | 1995/02/15 | < | .000 | 1996/02 | DUE
GSWC - CLAREMONT | POMELLO BLENDING RESERVOIRS (2)-TREATED | 1910024-034 | REGULATED VOC | 34516 | 1,1,2,2-TETRACHLOROETHANE | 012 | 1995/02/15 | < | .000 | 1996/02 | DUE
GSWC - CLAREMONT | POMELLO BLENDING RESERVOIRS (2)-TREATED | 1910024-034 | REGULATED VOC | 34531 | 1,2-DICHLOROETHANE | 012 | 1995/02/15 | < | .000 | 1996/02 | DUE
GSWC - CLAREMONT | POMELLO BLENDING RESERVOIRS (2)-TREATED | 1910024-034 | REGULATED VOC | 34536 | 1,2-DICHLOROBENZENE | 012 | 1995/02/15 | < | .000 | 1996/02 | DUE
GSWC - CLAREMONT | POMELLO BLENDING RESERVOIRS (2)-TREATED | 1910024-034 | REGULATED VOC | 34541 | 1,2-DICHLOROPROPANE | 012 | 1995/02/15 | < | .000 | 1996/02 | DUE
GSWC - CLAREMONT | POMELLO BLENDING RESERVOIRS (2)-TREATED | 1910024-034 | REGULATED VOC | 34546 | TRANS-1,2-DICHLOROETHYLENE | 012 | 1995/02/15 | < | .000 | 1996/02 | DUE
GSWC - CLAREMONT | POMELLO BLENDING RESERVOIRS (2)-TREATED | 1910024-034 | REGULATED VOC | 34551 | 1,2,4-TRICHLOROBENZENE | 012 | 1995/02/15 | < | .000 | 1996/02 | DUE
GSWC - CLAREMONT | POMELLO BLENDING RESERVOIRS (2)-TREATED | 1910024-034 | REGULATED VOC | 34561 | 1,3-DICHLOROPROPENE (TOTAL) | 012 | 1995/02/15 | < | .000 | 1996/02 | DUE
GSWC - CLAREMONT | POMELLO BLENDING RESERVOIRS (2)-TREATED | 1910024-034 | REGULATED VOC | 34571 | 1,4-DICHLOROBENZENE | 012 | 1995/02/15 | < | .000 | 1996/02 | DUE
GSWC - CLAREMONT | POMELLO BLENDING RESERVOIRS (2)-TREATED | 1910024-034 | SECONDARY/GP | 38260 | FOAMING AGENTS (MBAS) | 000 |  |  |  |  | DUE
GSWC - CLAREMONT | POMELLO BLENDING RESERVOIRS (2)-TREATED | 1910024-034 | REGULATED SOC | 38761 | DIBROMOCHLOROPROPANE (DBCP) | 036 | 2000/02/02 | . | .039 | 2003/02 | DUE
GSWC - CLAREMONT | POMELLO BLENDING RESERVOIRS (2)-TREATED | 1910024-034 | REGULATED VOC | 39175 | VINYL CHLORIDE | 012 | 1995/02/15 | < | .000 | 1996/02 | DUE
GSWC - CLAREMONT | POMELLO BLENDING RESERVOIRS (2)-TREATED | 1910024-034 | REGULATED VOC | 39180 | TRICHLOROETHYLENE | 012 | 1996/09/04 | < | .000 | 1997/09 | DUE
GSWC - CLAREMONT | POMELLO BLENDING RESERVOIRS (2)-TREATED | 1910024-034 | REGULATED VOC | 46491 | METHYL-TERT-BUTYL-ETHER (MTBE) | 000 |  |  |  |  | DUE
GSWC - CLAREMONT | POMELLO BLENDING RESERVOIRS (2)-TREATED | 1910024-034 | SECONDARY/GP | 70300 | TOTAL DISSOLVED SOLIDS | 000 |  |  |  |  | DUE
GSWC - CLAREMONT | POMELLO BLENDING RESERVOIRS (2)-TREATED | 1910024-034 | SECONDARY/GP | 71830 | HYDROXIDE ALKALINITY | 000 |  |  |  |  | DUE
GSWC - CLAREMONT | POMELLO BLENDING RESERVOIRS (2)-TREATED | 1910024-034 | NITRATE/NITRITE | 71850 | NITRATE (AS NO3) | 012 | 1999/09/29 |  | 6.130 | 2000/09 | DUE
GSWC - CLAREMONT | POMELLO BLENDING RESERVOIRS (2)-TREATED | 1910024-034 | INORGANIC | 71900 | MERCURY | 000 |  |  |  |  | DUE
GSWC - CLAREMONT | POMELLO BLENDING RESERVOIRS (2)-TREATED | 1910024-034 | REGULATED VOC | 77093 | CIS-1,2-DICHLOROETHYLENE | 012 | 1995/02/15 | < | .000 | 1996/02 | DUE
GSWC - CLAREMONT | POMELLO BLENDING RESERVOIRS (2)-TREATED | 1910024-034 | REGULATED VOC | 77128 | STYRENE | 012 | 1995/02/15 | < | .000 | 1996/02 | DUE
GSWC - CLAREMONT | POMELLO BLENDING RESERVOIRS (2)-TREATED | 1910024-034 | REGULATED SOC | 77651 | ETHYLENE DIBROMIDE (EDB) | 036 | 2000/02/02 | < | .000 | 2003/02 | DUE
GSWC - CLAREMONT | POMELLO BLENDING RESERVOIRS (2)-TREATED | 1910024-034 | REGULATED VOC | 81551 | XYLENES (TOTAL) | 012 | 1995/02/15 | < | .000 | 1996/02 | DUE
GSWC - CLAREMONT | POMELLO BLENDING RESERVOIRS (2)-TREATED | 1910024-034 | REGULATED VOC | 81611 | 1,1,2-TRICHLORO-1,2,2-TRIFLUOROETHANE | 012 | 1995/02/15 | < | .000 | 1996/02 | DUE
GSWC - CLAREMONT | POMELLO BLENDING RESERVOIRS (2)-TREATED | 1910024-034 | INORGANIC | 81855 | ASBESTOS | 000 |  |  |  |  | DUE
GSWC - CLAREMONT | POMELLO BLENDING RESERVOIRS (2)-TREATED | 1910024-034 | SECONDARY/GP | 82079 | TURBIDITY, LABORATORY | 036 | 2004/04/13 | . | .170 | 2007/04 | DUE
GSWC - CLAREMONT | TVMWD CONNECTION PM4 @MOUNTAIN BL-TREATE | 1910024-035 |  |  | *** ALL SCHEDULE CONSTITUENTS ARE WAIVED *** | 999
GSWC - CLAREMONT | TVMWD CONNECTION PM4 @ MILL ST - TREATED | 1910024-036 |  |  | *** ALL SCHEDULE CONSTITUENTS ARE WAIVED *** | 999
GSWC - CLAREMONT | TVMWD CONNECTION PM4 @ INDIAN HILL-TRTD | 1910024-037 |  |  | *** ALL SCHEDULE CONSTITUENTS ARE WAIVED *** | 999
GSWC - CLAREMONT | TVMWD CONNECTION PM21,MIRAMAR PLANT-TRTD | 1910024-038 |  |  | *** ALL SCHEDULE CONSTITUENTS ARE WAIVED *** | 999
GSWC - CLAREMONT | HARRISON WELL 02 | 1910024-039 | INORGANIC | A-031 | PERCHLORATE | 012 | 2014/08/19 | < | 4.000 | 2015/08
GSWC - CLAREMONT | HARRISON WELL 02 | 1910024-039 | SECONDARY/GP | 00081 | COLOR | 036 | 2013/09/17 | < | 1.000 | 2016/09
GSWC - CLAREMONT | HARRISON WELL 02 | 1910024-039 | SECONDARY/GP | 00086 | ODOR THRESHOLD @ 60 C | 036 | 2013/09/17 | < | 1.000 | 2016/09
GSWC - CLAREMONT | HARRISON WELL 02 | 1910024-039 | SECONDARY/GP | 00095 | SPECIFIC CONDUCTANCE | 036 | 2013/09/17 | . | 450.000 | 2016/09
GSWC - CLAREMONT | HARRISON WELL 02 | 1910024-039 | SECONDARY/GP | 00403 | PH, LABORATORY | 036 | 2013/09/17 | . | 7.970 | 2016/09
GSWC - CLAREMONT | HARRISON WELL 02 | 1910024-039 | SECONDARY/GP | 00440 | BICARBONATE ALKALINITY | 036 | 2013/09/17 | . | 220.000 | 2016/09
GSWC - CLAREMONT | HARRISON WELL 02 | 1910024-039 | SECONDARY/GP | 00445 | CARBONATE ALKALINITY | 036 | 2013/09/17 | < | .000 | 2016/09
GSWC - CLAREMONT | HARRISON WELL 02 | 1910024-039 | NITRATE/NITRITE | 00620 | NITRITE (AS N) | 036 | 2013/09/17 | < | 400.000 | 2016/09
GSWC - CLAREMONT | HARRISON WELL 02 | 1910024-039 | SECONDARY/GP | 00900 | HARDNESS (TOTAL) AS CACO3 | 036 | 2013/09/17 | . | 200.000 | 2016/09
GSWC - CLAREMONT | HARRISON WELL 02 | 1910024-039 | SECONDARY/GP | 00916 | CALCIUM | 036 | 2013/09/17 | . | 62.000 | 2016/09
GSWC - CLAREMONT | HARRISON WELL 02 | 1910024-039 | SECONDARY/GP | 00927 | MAGNESIUM | 036 | 2013/09/17 | . | 9.500 | 2016/09
GSWC - CLAREMONT | HARRISON WELL 02 | 1910024-039 | SECONDARY/GP | 00929 | SODIUM | 036 | 2013/09/17 |  | 15.000 | 2016/09
GSWC - CLAREMONT | HARRISON WELL 02 | 1910024-039 | SECONDARY/GP | 00940 | CHLORIDE | 036 | 2013/09/17 | . | 15.000 | 2016/09
GSWC - CLAREMONT | HARRISON WELL 02 | 1910024-039 | SECONDARY/GP | 00945 | SULFATE | 036 | 2013/09/17 |  | 39.000 | 2016/09
GSWC - CLAREMONT | HARRISON WELL 02 | 1910024-039 | INORGANIC | 00951 | FLUORIDE (F) (NATURAL-SOURCE) | 036 | 2013/09/17 | . | .190 | 2016/09
GSWC - CLAREMONT | HARRISON WELL 02 | 1910024-039 | INORGANIC | 01002 | ARSENIC | 036 | 2013/09/17 | < | 2.000 | 2016/09
GSWC - CLAREMONT | HARRISON WELL 02 | 1910024-039 | INORGANIC | 01007 | BARIUM | 036 | 2013/09/17 | < | 100.000 | 2016/09
GSWC - CLAREMONT | HARRISON WELL 02 | 1910024-039 | INORGANIC | 01012 | BERYLLIUM | 036 | 2013/09/17 | < | 1.000 | 2016/09
GSWC - CLAREMONT | HARRISON WELL 02 | 1910024-039 | INORGANIC | 01027 | CADMIUM | 036 | 2013/09/17 | < | 1.000 | 2016/09
GSWC - CLAREMONT | HARRISON WELL 02 | 1910024-039 | INORGANIC | 01032 | CHROMIUM, HEXAVALENT | 036 | 2014/12/09 | . | 1.400 | 2017/12
GSWC - CLAREMONT | HARRISON WELL 02 | 1910024-039 | INORGANIC | 01034 | CHROMIUM (TOTAL) | 036 | 2013/09/17 | < | 10.000 | 2016/09
GSWC - CLAREMONT | HARRISON WELL 02 | 1910024-039 | SECONDARY/GP | 01042 | COPPER | 036 | 2013/09/17 | < | 50.000 | 2016/09
GSWC - CLAREMONT | HARRISON WELL 02 | 1910024-039 | SECONDARY/GP | 01045 | IRON | 036 | 2013/09/17 | < | 100.000 | 2016/09
GSWC - CLAREMONT | HARRISON WELL 02 | 1910024-039 | SECONDARY/GP | 01055 | MANGANESE | 036 | 2013/09/17 | < | 20.000 | 2016/09
GSWC - CLAREMONT | HARRISON WELL 02 | 1910024-039 | INORGANIC | 01059 | THALLIUM | 036 | 2013/09/17 | < | 1.000 | 2016/09
GSWC - CLAREMONT | HARRISON WELL 02 | 1910024-039 | INORGANIC | 01067 | NICKEL | 036 | 2013/09/17 | < | 10.000 | 2016/09
GSWC - CLAREMONT | HARRISON WELL 02 | 1910024-039 | SECONDARY/GP | 01077 | SILVER | 036 | 2013/09/17 | < | 10.000 | 2016/09
GSWC - CLAREMONT | HARRISON WELL 02 | 1910024-039 | SECONDARY/GP | 01092 | ZINC | 036 | 2013/09/17 | < | 50.000 | 2016/09
GSWC - CLAREMONT | HARRISON WELL 02 | 1910024-039 | INORGANIC | 01097 | ANTIMONY | 036 | 2013/09/17 | < | 6.000 | 2016/09
GSWC - CLAREMONT | HARRISON WELL 02 | 1910024-039 | INORGANIC | 01105 | ALUMINUM | 036 | 2013/09/17 | < | 50.000 | 2016/09
GSWC - CLAREMONT | HARRISON WELL 02 | 1910024-039 | INORGANIC | 01147 | SELENIUM | 036 | 2013/09/17 | < | 5.000 | 2016/09
GSWC - CLAREMONT | HARRISON WELL 02 | 1910024-039 | INORGANIC | 01291 | CYANIDE | 036 | 2013/09/17 | < | 100.000 | 2016/09
GSWC - CLAREMONT | HARRISON WELL 02 | 1910024-039 | RADIOLOGICAL | 01501 | GROSS ALPHA | 003 | 2009/05/19 |  | 2.200 | 2009/08 | DUE
GSWC - CLAREMONT | HARRISON WELL 02 | 1910024-039 | RADIOLOGICAL | 09501 | RADIUM 226 | 003 | 2009/05/19 |  | .140 | 2009/08 | DUE
GSWC - CLAREMONT | HARRISON WELL 02 | 1910024-039 | RADIOLOGICAL | 11501 | RADIUM 228 | 003 | 2009/05/19 |  | .190 | 2009/08 | DUE
GSWC - CLAREMONT | HARRISON WELL 02 | 1910024-039 | RADIOLOGICAL | 28012 | URANIUM (PCI/L) | 003 | 2015/02/26 | . | 2.200 | 2015/05
GSWC - CLAREMONT | HARRISON WELL 02 | 1910024-039 | REGULATED VOC | 32102 | CARBON TETRACHLORIDE | 012 | 2014/08/19 | < | .500 | 2015/08
GSWC - CLAREMONT | HARRISON WELL 02 | 1910024-039 | REGULATED VOC | 34010 | TOLUENE | 012 | 2014/08/19 | < | .500 | 2015/08
GSWC - CLAREMONT | HARRISON WELL 02 | 1910024-039 | REGULATED VOC | 34030 | BENZENE | 012 | 2014/08/19 | < | .500 | 2015/08
GSWC - CLAREMONT | HARRISON WELL 02 | 1910024-039 | REGULATED VOC | 34301 | MONOCHLOROBENZENE | 012 | 2014/08/19 | < | .500 | 2015/08
GSWC - CLAREMONT | HARRISON WELL 02 | 1910024-039 | REGULATED VOC | 34371 | ETHYLBENZENE | 012 | 2014/08/19 | < | .500 | 2015/08
GSWC - CLAREMONT | HARRISON WELL 02 | 1910024-039 | REGULATED VOC | 34423 | DICHLOROMETHANE | 012 | 2014/08/19 | < | .500 | 2015/08
GSWC - CLAREMONT | HARRISON WELL 02 | 1910024-039 | REGULATED VOC | 34475 | TETRACHLOROETHYLENE | 012 | 2014/08/19 | < | .500 | 2015/08
GSWC - CLAREMONT | HARRISON WELL 02 | 1910024-039 | REGULATED VOC | 34488 | TRICHLOROFLUOROMETHANE | 012 | 2014/08/19 | < | 5.000 | 2015/08
GSWC - CLAREMONT | HARRISON WELL 02 | 1910024-039 | REGULATED VOC | 34496 | 1,1-DICHLOROETHANE | 012 | 2014/08/19 | < | .500 | 2015/08
GSWC - CLAREMONT | HARRISON WELL 02 | 1910024-039 | REGULATED VOC | 34501 | 1,1-DICHLOROETHYLENE | 012 | 2014/08/19 | < | .500 | 2015/08
GSWC - CLAREMONT | HARRISON WELL 02 | 1910024-039 | REGULATED VOC | 34506 | 1,1,1-TRICHLOROETHANE | 012 | 2014/08/19 | < | .500 | 2015/08
GSWC - CLAREMONT | HARRISON WELL 02 | 1910024-039 | REGULATED VOC | 34511 | 1,1,2-TRICHLOROETHANE | 012 | 2014/08/19 | < | .500 | 2015/08
GSWC - CLAREMONT | HARRISON WELL 02 | 1910024-039 | REGULATED VOC | 34516 | 1,1,2,2-TETRACHLOROETHANE | 012 | 2014/08/19 | < | .500 | 2015/08
GSWC - CLAREMONT | HARRISON WELL 02 | 1910024-039 | REGULATED VOC | 34531 | 1,2-DICHLOROETHANE | 012 | 2014/08/19 | < | .500 | 2015/08
GSWC - CLAREMONT | HARRISON WELL 02 | 1910024-039 | REGULATED VOC | 34536 | 1,2-DICHLOROBENZENE | 012 | 2014/08/19 | < | .500 | 2015/08
GSWC - CLAREMONT | HARRISON WELL 02 | 1910024-039 | REGULATED VOC | 34541 | 1,2-DICHLOROPROPANE | 012 | 2014/08/19 | < | .500 | 2015/08
GSWC - CLAREMONT | HARRISON WELL 02 | 1910024-039 | REGULATED VOC | 34546 | TRANS-1,2-DICHLOROETHYLENE | 012 | 2014/08/19 | < | .500 | 2015/08
GSWC - CLAREMONT | HARRISON WELL 02 | 1910024-039 | REGULATED VOC | 34551 | 1,2,4-TRICHLOROBENZENE | 012 | 2014/08/19 | < | .500 | 2015/08
GSWC - CLAREMONT | HARRISON WELL 02 | 1910024-039 | REGULATED VOC | 34561 | 1,3-DICHLOROPROPENE (TOTAL) | 012 | 2014/08/19 | < | .500 | 2015/08
GSWC - CLAREMONT | HARRISON WELL 02 | 1910024-039 | REGULATED VOC | 34571 | 1,4-DICHLOROBENZENE | 012 | 2014/08/19 | < | .500 | 2015/08
GSWC - CLAREMONT | HARRISON WELL 02 | 1910024-039 | SECONDARY/GP | 38260 | FOAMING AGENTS (MBAS) | 036 | 2013/09/17 | < | .100 | 2016/09
GSWC - CLAREMONT | HARRISON WELL 02 | 1910024-039 | REGULATED SOC | 38710 | BENTAZON | 033 | 2012/08/21 | < | 2.000 | 2015/05
GSWC - CLAREMONT | HARRISON WELL 02 | 1910024-039 | REGULATED SOC | 38761 | DIBROMOCHLOROPROPANE (DBCP) | 033 | 2012/08/21 | < | .010 | 2015/05
GSWC - CLAREMONT | HARRISON WELL 02 | 1910024-039 | REGULATED SOC | 38865 | OXAMYL | 033 | 2012/08/21 | < | 20.000 | 2015/05
GSWC - CLAREMONT | HARRISON WELL 02 | 1910024-039 | REGULATED SOC | 38926 | ENDOTHALL | 033 | 2012/08/21 | < | 45.000 | 2015/05
GSWC - CLAREMONT | HARRISON WELL 02 | 1910024-039 | REGULATED SOC | 39032 | PENTACHLOROPHENOL | 033 | 2012/08/21 | < | .200 | 2015/05
GSWC - CLAREMONT | HARRISON WELL 02 | 1910024-039 | REGULATED SOC | 39033 | ATRAZINE | 033 | 2012/08/21 | < | .500 | 2015/05
GSWC - CLAREMONT | HARRISON WELL 02 | 1910024-039 | REGULATED SOC | 39055 | SIMAZINE | 033 | 2012/08/21 | < | 1.000 | 2015/05
GSWC - CLAREMONT | HARRISON WELL 02 | 1910024-039 | REGULATED SOC | 39100 | DI(2-ETHYLHEXYL)PHTHALATE | 033 | 2012/08/21 | < | 3.000 | 2015/05
GSWC - CLAREMONT | HARRISON WELL 02 | 1910024-039 | REGULATED VOC | 39175 | VINYL CHLORIDE | 012 | 2014/08/19 | < | .500 | 2015/08
GSWC - CLAREMONT | HARRISON WELL 02 | 1910024-039 | REGULATED VOC | 39180 | TRICHLOROETHYLENE | 012 | 2014/08/19 | < | .500 | 2015/08
GSWC - CLAREMONT | HARRISON WELL 02 | 1910024-039 | REGULATED SOC | 39340 | LINDANE | 033 | 2012/08/21 | < | .200 | 2015/05
GSWC - CLAREMONT | HARRISON WELL 02 | 1910024-039 | REGULATED SOC | 39350 | CHLORDANE | 033 | 2012/08/21 | < | .100 | 2015/05
GSWC - CLAREMONT | HARRISON WELL 02 | 1910024-039 | REGULATED SOC | 39390 | ENDRIN | 033 | 2012/08/21 | < | .100 | 2015/05
GSWC - CLAREMONT | HARRISON WELL 02 | 1910024-039 | REGULATED SOC | 39400 | TOXAPHENE | 033 | 2012/08/21 | < | 1.000 | 2015/05
GSWC - CLAREMONT | HARRISON WELL 02 | 1910024-039 | REGULATED SOC | 39480 | METHOXYCHLOR | 033 | 2012/08/21 | < | 10.000 | 2015/05
GSWC - CLAREMONT | HARRISON WELL 02 | 1910024-039 | REGULATED SOC | 39730 | 2,4-D | 033 | 2012/08/21 | < | 10.000 | 2015/05
GSWC - CLAREMONT | HARRISON WELL 02 | 1910024-039 | REGULATED VOC | 46491 | METHYL-TERT-BUTYL-ETHER (MTBE) | 012 | 2014/08/19 | < | 3.000 | 2015/08
GSWC - CLAREMONT | HARRISON WELL 02 | 1910024-039 | SECONDARY/GP | 70300 | TOTAL DISSOLVED SOLIDS | 036 | 2013/09/17 | . | 300.000 | 2016/09
GSWC - CLAREMONT | HARRISON WELL 02 | 1910024-039 | SECONDARY/GP | 71830 | HYDROXIDE ALKALINITY | 036 | 2013/09/17 | < | .000 | 2016/09
GSWC - CLAREMONT | HARRISON WELL 02 | 1910024-039 | NITRATE/NITRITE | 71850 | NITRATE (AS NO3) | 012 | 2015/02/17 | . | 23.000 | 2016/02
GSWC - CLAREMONT | HARRISON WELL 02 | 1910024-039 | INORGANIC | 71900 | MERCURY | 036 | 2013/09/17 | < | 1.000 | 2016/09
GSWC - CLAREMONT | HARRISON WELL 02 | 1910024-039 | REGULATED VOC | 77093 | CIS-1,2-DICHLOROETHYLENE | 012 | 2014/08/19 | < | .500 | 2015/08
GSWC - CLAREMONT | HARRISON WELL 02 | 1910024-039 | REGULATED VOC | 77128 | STYRENE | 012 | 2014/08/19 | < | .500 | 2015/08
GSWC - CLAREMONT | HARRISON WELL 02 | 1910024-039 | REGULATED SOC | 77651 | ETHYLENE DIBROMIDE (EDB) | 033 | 2012/08/21 | < | .020 | 2015/05
GSWC - CLAREMONT | HARRISON WELL 02 | 1910024-039 | REGULATED SOC | 77825 | ALACHLOR | 033 | 2012/08/21 | < | 1.000 | 2015/05
GSWC - CLAREMONT | HARRISON WELL 02 | 1910024-039 | REGULATED SOC | 78885 | DIQUAT | 033 | 2012/08/21 | < | 4.000 | 2015/05
GSWC - CLAREMONT | HARRISON WELL 02 | 1910024-039 | REGULATED SOC | 79743 | GLYPHOSATE | 033 | 2012/08/21 | < | 25.000 | 2015/05
GSWC - CLAREMONT | HARRISON WELL 02 | 1910024-039 | REGULATED SOC | 81287 | DINOSEB | 033 | 2012/08/21 | < | 2.000 | 2015/05
GSWC - CLAREMONT | HARRISON WELL 02 | 1910024-039 | REGULATED SOC | 81405 | CARBOFURAN | 033 | 2012/08/21 | < | 5.000 | 2015/05
GSWC - CLAREMONT | HARRISON WELL 02 | 1910024-039 | REGULATED VOC | 81551 | XYLENES (TOTAL) | 012 | 2014/08/19 | < | 1.000 | 2015/08
GSWC - CLAREMONT | HARRISON WELL 02 | 1910024-039 | REGULATED VOC | 81611 | 1,1,2-TRICHLORO-1,2,2-TRIFLUOROETHANE | 012 | 2014/08/19 | < | 10.000 | 2015/08
GSWC - CLAREMONT | HARRISON WELL 02 | 1910024-039 | SECONDARY/GP | 82079 | TURBIDITY, LABORATORY | 036 | 2014/08/13 | < | .100 | 2017/08
GSWC - CLAREMONT | COLLEGE WELL 02 | 1910024-040 | REGULATED SOC | A-001 | THIOBENCARB | 033 | 2012/08/21 | < | 1.000 | 2015/05
GSWC - CLAREMONT | COLLEGE WELL 02 | 1910024-040 | INORGANIC | A-031 | PERCHLORATE | 012 | 2014/11/18 | < | 4.000 | 2015/11
GSWC - CLAREMONT | COLLEGE WELL 02 | 1910024-040 | SECONDARY/GP | 00081 | COLOR | 036 | 2013/11/05 | < | 1.000 | 2016/11
GSWC - CLAREMONT | COLLEGE WELL 02 | 1910024-040 | SECONDARY/GP | 00086 | ODOR THRESHOLD @ 60 C | 036 | 2013/11/05 | < | 1.000 | 2016/11
GSWC - CLAREMONT | COLLEGE WELL 02 | 1910024-040 | SECONDARY/GP | 00095 | SPECIFIC CONDUCTANCE | 036 | 2013/11/05 | . | 450.000 | 2016/11
GSWC - CLAREMONT | COLLEGE WELL 02 | 1910024-040 | SECONDARY/GP | 00403 | PH, LABORATORY | 036 | 2013/11/05 | . | 7.810 | 2016/11
GSWC - CLAREMONT | COLLEGE WELL 02 | 1910024-040 | SECONDARY/GP | 00440 | BICARBONATE ALKALINITY | 036 | 2013/11/05 | . | 230.000 | 2016/11
GSWC - CLAREMONT | COLLEGE WELL 02 | 1910024-040 | SECONDARY/GP | 00445 | CARBONATE ALKALINITY | 036 | 2013/11/05 | < | 2.400 | 2016/11
GSWC - CLAREMONT | COLLEGE WELL 02 | 1910024-040 | NITRATE/NITRITE | 00620 | NITRITE (AS N) | 036 | 2013/11/05 | < | 400.000 | 2016/11
GSWC - CLAREMONT | COLLEGE WELL 02 | 1910024-040 | SECONDARY/GP | 00900 | HARDNESS (TOTAL) AS CACO3 | 036 | 2013/11/05 | . | 190.000 | 2016/11
GSWC - CLAREMONT | COLLEGE WELL 02 | 1910024-040 | SECONDARY/GP | 00916 | CALCIUM | 036 | 2013/11/05 | . | 59.000 | 2016/11
GSWC - CLAREMONT | COLLEGE WELL 02 | 1910024-040 | SECONDARY/GP | 00927 | MAGNESIUM | 036 | 2013/11/05 | . | 9.600 | 2016/11
GSWC - CLAREMONT | COLLEGE WELL 02 | 1910024-040 | SECONDARY/GP | 00929 | SODIUM | 036 | 2013/11/05 |  | 16.000 | 2016/11
GSWC - CLAREMONT | COLLEGE WELL 02 | 1910024-040 | SECONDARY/GP | 00940 | CHLORIDE | 036 | 2013/11/05 | . | 11.000 | 2016/11
GSWC - CLAREMONT | COLLEGE WELL 02 | 1910024-040 | SECONDARY/GP | 00945 | SULFATE | 036 | 2013/11/05 |  | 33.000 | 2016/11
GSWC - CLAREMONT | COLLEGE WELL 02 | 1910024-040 | INORGANIC | 00951 | FLUORIDE (F) (NATURAL-SOURCE) | 036 | 2013/11/05 | . | .170 | 2016/11
GSWC - CLAREMONT | COLLEGE WELL 02 | 1910024-040 | INORGANIC | 01002 | ARSENIC | 036 | 2014/11/18 | . | 2.700 | 2017/11
GSWC - CLAREMONT | COLLEGE WELL 02 | 1910024-040 | INORGANIC | 01007 | BARIUM | 036 | 2013/11/05 | < | 100.000 | 2016/11
GSWC - CLAREMONT | COLLEGE WELL 02 | 1910024-040 | INORGANIC | 01012 | BERYLLIUM | 036 | 2013/11/05 | < | 1.000 | 2016/11
GSWC - CLAREMONT | COLLEGE WELL 02 | 1910024-040 | INORGANIC | 01027 | CADMIUM | 036 | 2013/11/05 | < | 1.000 | 2016/11
GSWC - CLAREMONT | COLLEGE WELL 02 | 1910024-040 | INORGANIC | 01032 | CHROMIUM, HEXAVALENT | 036 | 2014/12/09 | . | 4.500 | 2017/12
GSWC - CLAREMONT | COLLEGE WELL 02 | 1910024-040 | INORGANIC | 01034 | CHROMIUM (TOTAL) | 036 | 2013/11/05 | < | 10.000 | 2016/11
GSWC - CLAREMONT | COLLEGE WELL 02 | 1910024-040 | SECONDARY/GP | 01042 | COPPER | 036 | 2013/11/05 | < | 50.000 | 2016/11
GSWC - CLAREMONT | COLLEGE WELL 02 | 1910024-040 | SECONDARY/GP | 01045 | IRON | 036 | 2013/11/05 | < | 100.000 | 2016/11
GSWC - CLAREMONT | COLLEGE WELL 02 | 1910024-040 | SECONDARY/GP | 01055 | MANGANESE | 036 | 2013/11/05 | < | 20.000 | 2016/11
GSWC - CLAREMONT | COLLEGE WELL 02 | 1910024-040 | INORGANIC | 01059 | THALLIUM | 036 | 2013/11/05 | < | 1.000 | 2016/11
GSWC - CLAREMONT | COLLEGE WELL 02 | 1910024-040 | INORGANIC | 01067 | NICKEL | 036 | 2013/11/05 | < | 10.000 | 2016/11
GSWC - CLAREMONT | COLLEGE WELL 02 | 1910024-040 | SECONDARY/GP | 01077 | SILVER | 036 | 2013/11/05 | < | 10.000 | 2016/11
GSWC - CLAREMONT | COLLEGE WELL 02 | 1910024-040 | SECONDARY/GP | 01092 | ZINC | 036 | 2013/11/05 | < | 50.000 | 2016/11
GSWC - CLAREMONT | COLLEGE WELL 02 | 1910024-040 | INORGANIC | 01097 | ANTIMONY | 036 | 2013/11/05 | < | 6.000 | 2016/11
GSWC - CLAREMONT | COLLEGE WELL 02 | 1910024-040 | INORGANIC | 01105 | ALUMINUM | 036 | 2013/11/05 | < | 50.000 | 2016/11
GSWC - CLAREMONT | COLLEGE WELL 02 | 1910024-040 | INORGANIC | 01147 | SELENIUM | 036 | 2013/11/05 | < | 5.000 | 2016/11
GSWC - CLAREMONT | COLLEGE WELL 02 | 1910024-040 | INORGANIC | 01291 | CYANIDE | 036 | 2013/11/05 | < | 100.000 | 2016/11
GSWC - CLAREMONT | COLLEGE WELL 02 | 1910024-040 | RADIOLOGICAL | 01501 | GROSS ALPHA | 003 | 2013/11/05 | . | 7.700 | 2014/02 | DUE
GSWC - CLAREMONT | COLLEGE WELL 02 | 1910024-040 | RADIOLOGICAL | 09501 | RADIUM 226 | 000 |  |  |  |  | DUE
GSWC - CLAREMONT | COLLEGE WELL 02 | 1910024-040 | RADIOLOGICAL | 11501 | RADIUM 228 | 003 | 2014/04/09 | < | .000 | 2014/07 | DUE
GSWC - CLAREMONT | COLLEGE WELL 02 | 1910024-040 | RADIOLOGICAL | 28012 | URANIUM (PCI/L) | 003 | 2014/04/09 | . | 1.300 | 2014/07 | DUE
GSWC - CLAREMONT | COLLEGE WELL 02 | 1910024-040 | REGULATED VOC | 32102 | CARBON TETRACHLORIDE | 012 | 2014/11/18 | < | .500 | 2015/11
GSWC - CLAREMONT | COLLEGE WELL 02 | 1910024-040 | REGULATED VOC | 34010 | TOLUENE | 012 | 2014/11/18 | < | .500 | 2015/11
GSWC - CLAREMONT | COLLEGE WELL 02 | 1910024-040 | REGULATED VOC | 34030 | BENZENE | 012 | 2014/11/18 | < | .500 | 2015/11
GSWC - CLAREMONT | COLLEGE WELL 02 | 1910024-040 | REGULATED VOC | 34301 | MONOCHLOROBENZENE | 012 | 2014/11/18 | < | .500 | 2015/11
GSWC - CLAREMONT | COLLEGE WELL 02 | 1910024-040 | REGULATED VOC | 34371 | ETHYLBENZENE | 012 | 2014/11/18 | < | .500 | 2015/11
GSWC - CLAREMONT | COLLEGE WELL 02 | 1910024-040 | REGULATED VOC | 34423 | DICHLOROMETHANE | 012 | 2014/11/18 | < | .500 | 2015/11
GSWC - CLAREMONT | COLLEGE WELL 02 | 1910024-040 | REGULATED VOC | 34475 | TETRACHLOROETHYLENE | 012 | 2014/11/18 | < | .500 | 2015/11
GSWC - CLAREMONT | COLLEGE WELL 02 | 1910024-040 | REGULATED VOC | 34488 | TRICHLOROFLUOROMETHANE | 012 | 2014/11/18 | < | 5.000 | 2015/11
GSWC - CLAREMONT | COLLEGE WELL 02 | 1910024-040 | REGULATED VOC | 34496 | 1,1-DICHLOROETHANE | 012 | 2014/11/18 | < | .500 | 2015/11
GSWC - CLAREMONT | COLLEGE WELL 02 | 1910024-040 | REGULATED VOC | 34501 | 1,1-DICHLOROETHYLENE | 012 | 2015/02/17 | < | .500 | 2016/02
GSWC - CLAREMONT | COLLEGE WELL 02 | 1910024-040 | REGULATED VOC | 34506 | 1,1,1-TRICHLOROETHANE | 012 | 2014/11/18 | < | .500 | 2015/11
GSWC - CLAREMONT | COLLEGE WELL 02 | 1910024-040 | REGULATED VOC | 34511 | 1,1,2-TRICHLOROETHANE | 012 | 2014/11/18 | < | .500 | 2015/11
GSWC - CLAREMONT | COLLEGE WELL 02 | 1910024-040 | REGULATED VOC | 34516 | 1,1,2,2-TETRACHLOROETHANE | 012 | 2014/11/18 | < | .500 | 2015/11
GSWC - CLAREMONT | COLLEGE WELL 02 | 1910024-040 | REGULATED VOC | 34531 | 1,2-DICHLOROETHANE | 012 | 2014/11/18 | < | .500 | 2015/11
GSWC - CLAREMONT | COLLEGE WELL 02 | 1910024-040 | REGULATED VOC | 34536 | 1,2-DICHLOROBENZENE | 012 | 2014/11/18 | < | .500 | 2015/11
GSWC - CLAREMONT | COLLEGE WELL 02 | 1910024-040 | REGULATED VOC | 34541 | 1,2-DICHLOROPROPANE | 012 | 2014/11/18 | < | .500 | 2015/11
GSWC - CLAREMONT | COLLEGE WELL 02 | 1910024-040 | REGULATED VOC | 34546 | TRANS-1,2-DICHLOROETHYLENE | 012 | 2014/11/18 | < | .500 | 2015/11
GSWC - CLAREMONT | COLLEGE WELL 02 | 1910024-040 | REGULATED VOC | 34551 | 1,2,4-TRICHLOROBENZENE | 012 | 2014/11/18 | < | .500 | 2015/11
GSWC - CLAREMONT | COLLEGE WELL 02 | 1910024-040 | REGULATED VOC | 34561 | 1,3-DICHLOROPROPENE (TOTAL) | 012 | 2014/11/18 | < | .500 | 2015/11
GSWC - CLAREMONT | COLLEGE WELL 02 | 1910024-040 | REGULATED VOC | 34571 | 1,4-DICHLOROBENZENE | 012 | 2014/11/18 | < | .500 | 2015/11
GSWC - CLAREMONT | COLLEGE WELL 02 | 1910024-040 | SECONDARY/GP | 38260 | FOAMING AGENTS (MBAS) | 036 | 2013/11/05 | < | .100 | 2016/11
GSWC - CLAREMONT | COLLEGE WELL 02 | 1910024-040 | REGULATED SOC | 38761 | DIBROMOCHLOROPROPANE (DBCP) | 033 | 2012/08/21 | < | .010 | 2015/05
GSWC - CLAREMONT | COLLEGE WELL 02 | 1910024-040 | REGULATED SOC | 39100 | DI(2-ETHYLHEXYL)PHTHALATE | 033 | 2012/08/21 | < | 3.000 | 2015/05
GSWC - CLAREMONT | COLLEGE WELL 02 | 1910024-040 | REGULATED VOC | 39175 | VINYL CHLORIDE | 012 | 2014/11/18 | < | .500 | 2015/11
GSWC - CLAREMONT | COLLEGE WELL 02 | 1910024-040 | REGULATED VOC | 39180 | TRICHLOROETHYLENE | 012 | 2014/11/18 | < | .500 | 2015/11
GSWC - CLAREMONT | COLLEGE WELL 02 | 1910024-040 | REGULATED VOC | 46491 | METHYL-TERT-BUTYL-ETHER (MTBE) | 012 | 2014/11/18 | < | 3.000 | 2015/11
GSWC - CLAREMONT | COLLEGE WELL 02 | 1910024-040 | SECONDARY/GP | 70300 | TOTAL DISSOLVED SOLIDS | 036 | 2013/11/05 | . | 290.000 | 2016/11
GSWC - CLAREMONT | COLLEGE WELL 02 | 1910024-040 | SECONDARY/GP | 71830 | HYDROXIDE ALKALINITY | 036 | 2013/11/05 | < | 1.400 | 2016/11
GSWC - CLAREMONT | COLLEGE WELL 02 | 1910024-040 | NITRATE/NITRITE | 71850 | NITRATE (AS NO3) | 012 | 2015/02/17 | . | 16.000 | 2016/02
GSWC - CLAREMONT | COLLEGE WELL 02 | 1910024-040 | INORGANIC | 71900 | MERCURY | 036 | 2013/11/05 | < | 1.000 | 2016/11
GSWC - CLAREMONT | COLLEGE WELL 02 | 1910024-040 | REGULATED VOC | 77093 | CIS-1,2-DICHLOROETHYLENE | 012 | 2014/11/18 | < | .500 | 2015/11
GSWC - CLAREMONT | COLLEGE WELL 02 | 1910024-040 | REGULATED VOC | 77128 | STYRENE | 012 | 2014/11/18 | < | .500 | 2015/11
GSWC - CLAREMONT | COLLEGE WELL 02 | 1910024-040 | REGULATED SOC | 77651 | ETHYLENE DIBROMIDE (EDB) | 033 | 2012/08/21 | < | .020 | 2015/05
GSWC - CLAREMONT | COLLEGE WELL 02 | 1910024-040 | REGULATED VOC | 81551 | XYLENES (TOTAL) | 012 | 2014/11/18 | < | 1.000 | 2015/11
GSWC - CLAREMONT | COLLEGE WELL 02 | 1910024-040 | REGULATED VOC | 81611 | 1,1,2-TRICHLORO-1,2,2-TRIFLUOROETHANE | 012 | 2014/11/18 | < | 10.000 | 2015/11
GSWC - CLAREMONT | COLLEGE WELL 02 | 1910024-040 | SECONDARY/GP | 82079 | TURBIDITY, LABORATORY | 036 | 2014/08/13 | < | .100 | 2017/08
GSWC - CLAREMONT | MONTANA LANE WELL - PENDING | 1910024-064 |  |  | *** ALL SCHEDULE CONSTITUENTS ARE WAIVED *** | 999
GSWC - CLAREMONT | INDIAN HILL WELL 04 | 1910024-065 | REGULATED SOC | A-001 | THIOBENCARB | 003 | 2013/02/12 | < | 1.000 | 2013/05 | DUE
GSWC - CLAREMONT | INDIAN HILL WELL 04 | 1910024-065 | INORGANIC | A-031 | PERCHLORATE | 036 | 2014/08/19 | < | 4.000 | 2017/08
GSWC - CLAREMONT | INDIAN HILL WELL 04 | 1910024-065 | SECONDARY/GP | 00081 | COLOR | 000 |  |  |  |  | DUE
GSWC - CLAREMONT | INDIAN HILL WELL 04 | 1910024-065 | SECONDARY/GP | 00086 | ODOR THRESHOLD @ 60 C | 036 | 2013/02/12 | < | 1.000 | 2016/02
GSWC - CLAREMONT | INDIAN HILL WELL 04 | 1910024-065 | SECONDARY/GP | 00095 | SPECIFIC CONDUCTANCE | 036 | 2013/02/12 | . | 600.000 | 2016/02
GSWC - CLAREMONT | INDIAN HILL WELL 04 | 1910024-065 | SECONDARY/GP | 00403 | PH, LABORATORY | 036 | 2013/02/12 | . | 7.800 | 2016/02
GSWC - CLAREMONT | INDIAN HILL WELL 04 | 1910024-065 | SECONDARY/GP | 00440 | BICARBONATE ALKALINITY | 036 | 2013/02/12 | . | 160.000 | 2016/02
GSWC - CLAREMONT | INDIAN HILL WELL 04 | 1910024-065 | SECONDARY/GP | 00445 | CARBONATE ALKALINITY | 036 | 2013/02/12 | < | 4.000 | 2016/02
GSWC - CLAREMONT | INDIAN HILL WELL 04 | 1910024-065 | NITRATE/NITRITE | 00620 | NITRITE (AS N) | 036 | 2013/02/12 | < | 400.000 | 2016/02
GSWC - CLAREMONT | INDIAN HILL WELL 04 | 1910024-065 | SECONDARY/GP | 00900 | HARDNESS (TOTAL) AS CACO3 | 036 | 2013/02/12 | . | 220.000 | 2016/02
GSWC - CLAREMONT | INDIAN HILL WELL 04 | 1910024-065 | SECONDARY/GP | 00916 | CALCIUM | 036 | 2013/02/12 | . | 65.000 | 2016/02
GSWC - CLAREMONT | INDIAN HILL WELL 04 | 1910024-065 | SECONDARY/GP | 00927 | MAGNESIUM | 036 | 2013/02/12 | . | 13.000 | 2016/02
GSWC - CLAREMONT | INDIAN HILL WELL 04 | 1910024-065 | SECONDARY/GP | 00929 | SODIUM | 036 | 2013/02/12 |  | 21.000 | 2016/02
GSWC - CLAREMONT | INDIAN HILL WELL 04 | 1910024-065 | SECONDARY/GP | 00940 | CHLORIDE | 036 | 2013/02/12 | . | 22.000 | 2016/02
GSWC - CLAREMONT | INDIAN HILL WELL 04 | 1910024-065 | SECONDARY/GP | 00945 | SULFATE | 036 | 2013/02/12 |  | 55.000 | 2016/02
GSWC - CLAREMONT | INDIAN HILL WELL 04 | 1910024-065 | INORGANIC | 00951 | FLUORIDE (F) (NATURAL-SOURCE) | 036 | 2013/02/12 | . | .490 | 2016/02
GSWC - CLAREMONT | INDIAN HILL WELL 04 | 1910024-065 | INORGANIC | 01002 | ARSENIC | 036 | 2013/02/12 | < | 2.000 | 2016/02
GSWC - CLAREMONT | INDIAN HILL WELL 04 | 1910024-065 | INORGANIC | 01007 | BARIUM | 036 | 2013/02/12 | < | 100.000 | 2016/02
GSWC - CLAREMONT | INDIAN HILL WELL 04 | 1910024-065 | INORGANIC | 01012 | BERYLLIUM | 036 | 2013/02/12 | < | 1.000 | 2016/02
GSWC - CLAREMONT | INDIAN HILL WELL 04 | 1910024-065 | INORGANIC | 01027 | CADMIUM | 036 | 2013/02/12 | < | 1.000 | 2016/02
GSWC - CLAREMONT | INDIAN HILL WELL 04 | 1910024-065 | INORGANIC | 01032 | CHROMIUM, HEXAVALENT | 036 | 2014/12/09 | . | 1.200 | 2017/12
GSWC - CLAREMONT | INDIAN HILL WELL 04 | 1910024-065 | INORGANIC | 01034 | CHROMIUM (TOTAL) | 036 | 2013/02/12 | < | 10.000 | 2016/02
GSWC - CLAREMONT | INDIAN HILL WELL 04 | 1910024-065 | SECONDARY/GP | 01042 | COPPER | 036 | 2013/02/12 | < | 50.000 | 2016/02
GSWC - CLAREMONT | INDIAN HILL WELL 04 | 1910024-065 | SECONDARY/GP | 01045 | IRON | 036 | 2013/02/12 | < | 100.000 | 2016/02
GSWC - CLAREMONT | INDIAN HILL WELL 04 | 1910024-065 | SECONDARY/GP | 01055 | MANGANESE | 036 | 2013/02/12 | < | 20.000 | 2016/02
GSWC - CLAREMONT | INDIAN HILL WELL 04 | 1910024-065 | INORGANIC | 01059 | THALLIUM | 036 | 2013/02/12 | < | 1.000 | 2016/02
GSWC - CLAREMONT | INDIAN HILL WELL 04 | 1910024-065 | INORGANIC | 01067 | NICKEL | 036 | 2013/02/12 | < | 10.000 | 2016/02
GSWC - CLAREMONT | INDIAN HILL WELL 04 | 1910024-065 | SECONDARY/GP | 01077 | SILVER | 036 | 2013/02/12 | < | 10.000 | 2016/02
GSWC - CLAREMONT | INDIAN HILL WELL 04 | 1910024-065 | SECONDARY/GP | 01092 | ZINC | 036 | 2013/02/12 | < | 50.000 | 2016/02
GSWC - CLAREMONT | INDIAN HILL WELL 04 | 1910024-065 | INORGANIC | 01097 | ANTIMONY | 036 | 2013/02/12 | < | 6.000 | 2016/02
GSWC - CLAREMONT | INDIAN HILL WELL 04 | 1910024-065 | INORGANIC | 01105 | ALUMINUM | 036 | 2013/02/12 | < | 50.000 | 2016/02
GSWC - CLAREMONT | INDIAN HILL WELL 04 | 1910024-065 | INORGANIC | 01147 | SELENIUM | 036 | 2013/02/12 | < | 5.000 | 2016/02
GSWC - CLAREMONT | INDIAN HILL WELL 04 | 1910024-065 | INORGANIC | 01291 | CYANIDE | 036 | 2013/02/12 | < | 100.000 | 2016/02
GSWC - CLAREMONT | INDIAN HILL WELL 04 | 1910024-065 | RADIOLOGICAL | 01501 | GROSS ALPHA | 003 | 2014/11/18 | . | 6.880 | 2015/02 | DUE
GSWC - CLAREMONT | INDIAN HILL WELL 04 | 1910024-065 | RADIOLOGICAL | 09501 | RADIUM 226 | 000 |  |  |  |  | DUE
GSWC - CLAREMONT | INDIAN HILL WELL 04 | 1910024-065 | RADIOLOGICAL | 11501 | RADIUM 228 | 003 | 2014/11/18 | < | .000 | 2015/02 | DUE
GSWC - CLAREMONT | INDIAN HILL WELL 04 | 1910024-065 | RADIOLOGICAL | 28012 | URANIUM (PCI/L) | 003 | 2014/11/18 | . | 2.500 | 2015/02 | DUE
GSWC - CLAREMONT | INDIAN HILL WELL 04 | 1910024-065 | REGULATED VOC | 32102 | CARBON TETRACHLORIDE | 012 | 2014/11/18 | < | .500 | 2015/11
GSWC - CLAREMONT | INDIAN HILL WELL 04 | 1910024-065 | REGULATED VOC | 34010 | TOLUENE | 012 | 2014/11/18 | < | .500 | 2015/11
GSWC - CLAREMONT | INDIAN HILL WELL 04 | 1910024-065 | REGULATED VOC | 34030 | BENZENE | 012 | 2014/11/18 | < | .500 | 2015/11
GSWC - CLAREMONT | INDIAN HILL WELL 04 | 1910024-065 | REGULATED VOC | 34301 | MONOCHLOROBENZENE | 012 | 2014/11/18 | < | .500 | 2015/11
GSWC - CLAREMONT | INDIAN HILL WELL 04 | 1910024-065 | REGULATED VOC | 34371 | ETHYLBENZENE | 012 | 2014/11/18 | < | .500 | 2015/11
GSWC - CLAREMONT | INDIAN HILL WELL 04 | 1910024-065 | REGULATED VOC | 34423 | DICHLOROMETHANE | 012 | 2014/11/18 | < | .500 | 2015/11
GSWC - CLAREMONT | INDIAN HILL WELL 04 | 1910024-065 | REGULATED VOC | 34475 | TETRACHLOROETHYLENE | 012 | 2014/11/18 | < | .500 | 2015/11
GSWC - CLAREMONT | INDIAN HILL WELL 04 | 1910024-065 | REGULATED VOC | 34488 | TRICHLOROFLUOROMETHANE | 012 | 2014/11/18 | < | 5.000 | 2015/11
GSWC - CLAREMONT | INDIAN HILL WELL 04 | 1910024-065 | REGULATED VOC | 34496 | 1,1-DICHLOROETHANE | 012 | 2014/11/18 | < | .500 | 2015/11
GSWC - CLAREMONT | INDIAN HILL WELL 04 | 1910024-065 | REGULATED VOC | 34501 | 1,1-DICHLOROETHYLENE | 012 | 2014/11/18 | < | .500 | 2015/11
GSWC - CLAREMONT | INDIAN HILL WELL 04 | 1910024-065 | REGULATED VOC | 34506 | 1,1,1-TRICHLOROETHANE | 012 | 2014/11/18 | < | .500 | 2015/11
GSWC - CLAREMONT | INDIAN HILL WELL 04 | 1910024-065 | REGULATED VOC | 34511 | 1,1,2-TRICHLOROETHANE | 012 | 2014/11/18 | < | .500 | 2015/11
GSWC - CLAREMONT | INDIAN HILL WELL 04 | 1910024-065 | REGULATED VOC | 34516 | 1,1,2,2-TETRACHLOROETHANE | 012 | 2014/11/18 | < | .500 | 2015/11
GSWC - CLAREMONT | INDIAN HILL WELL 04 | 1910024-065 | REGULATED VOC | 34531 | 1,2-DICHLOROETHANE | 012 | 2014/11/18 | < | .500 | 2015/11
GSWC - CLAREMONT | INDIAN HILL WELL 04 | 1910024-065 | REGULATED VOC | 34536 | 1,2-DICHLOROBENZENE | 012 | 2014/11/18 | < | .500 | 2015/11
GSWC - CLAREMONT | INDIAN HILL WELL 04 | 1910024-065 | REGULATED VOC | 34541 | 1,2-DICHLOROPROPANE | 012 | 2014/11/18 | < | .500 | 2015/11
GSWC - CLAREMONT | INDIAN HILL WELL 04 | 1910024-065 | REGULATED VOC | 34546 | TRANS-1,2-DICHLOROETHYLENE | 012 | 2014/11/18 | < | .500 | 2015/11
GSWC - CLAREMONT | INDIAN HILL WELL 04 | 1910024-065 | REGULATED VOC | 34551 | 1,2,4-TRICHLOROBENZENE | 012 | 2014/11/18 | < | .500 | 2015/11
GSWC - CLAREMONT | INDIAN HILL WELL 04 | 1910024-065 | REGULATED VOC | 34561 | 1,3-DICHLOROPROPENE (TOTAL) | 012 | 2014/11/18 | < | .500 | 2015/11
GSWC - CLAREMONT | INDIAN HILL WELL 04 | 1910024-065 | REGULATED VOC | 34571 | 1,4-DICHLOROBENZENE | 012 | 2014/11/18 | < | .500 | 2015/11
GSWC - CLAREMONT | INDIAN HILL WELL 04 | 1910024-065 | SECONDARY/GP | 38260 | FOAMING AGENTS (MBAS) | 036 | 2013/02/12 | . | .150 | 2016/02
GSWC - CLAREMONT | INDIAN HILL WELL 04 | 1910024-065 | REGULATED SOC | 38761 | DIBROMOCHLOROPROPANE (DBCP) | 003 | 2013/02/12 | < | .010 | 2013/05 | DUE
GSWC - CLAREMONT | INDIAN HILL WELL 04 | 1910024-065 | REGULATED SOC | 39100 | DI(2-ETHYLHEXYL)PHTHALATE | 003 | 2013/02/12 | < | 3.000 | 2013/05 | DUE
GSWC - CLAREMONT | INDIAN HILL WELL 04 | 1910024-065 | REGULATED VOC | 39175 | VINYL CHLORIDE | 012 | 2014/11/18 | < | .500 | 2015/11
GSWC - CLAREMONT | INDIAN HILL WELL 04 | 1910024-065 | REGULATED VOC | 39180 | TRICHLOROETHYLENE | 012 | 2014/11/18 | < | .500 | 2015/11
GSWC - CLAREMONT | INDIAN HILL WELL 04 | 1910024-065 | REGULATED VOC | 46491 | METHYL-TERT-BUTYL-ETHER (MTBE) | 012 | 2014/11/18 | < | 3.000 | 2015/11
GSWC - CLAREMONT | INDIAN HILL WELL 04 | 1910024-065 | SECONDARY/GP | 70300 | TOTAL DISSOLVED SOLIDS | 036 | 2013/02/12 | . | 410.000 | 2016/02
GSWC - CLAREMONT | INDIAN HILL WELL 04 | 1910024-065 | SECONDARY/GP | 71830 | HYDROXIDE ALKALINITY | 036 | 2013/02/12 | < | 4.000 | 2016/02
GSWC - CLAREMONT | INDIAN HILL WELL 04 | 1910024-065 | NITRATE/NITRITE | 71850 | NITRATE (AS NO3) | 012 | 2015/03/10 | . | 57.000 | 2016/03
GSWC - CLAREMONT | INDIAN HILL WELL 04 | 1910024-065 | INORGANIC | 71900 | MERCURY | 036 | 2013/02/12 | < | 1.000 | 2016/02
GSWC - CLAREMONT | INDIAN HILL WELL 04 | 1910024-065 | REGULATED VOC | 77093 | CIS-1,2-DICHLOROETHYLENE | 012 | 2014/11/18 | < | .500 | 2015/11
GSWC - CLAREMONT | INDIAN HILL WELL 04 | 1910024-065 | REGULATED VOC | 77128 | STYRENE | 012 | 2014/11/18 | < | .500 | 2015/11
GSWC - CLAREMONT | INDIAN HILL WELL 04 | 1910024-065 | REGULATED SOC | 77651 | ETHYLENE DIBROMIDE (EDB) | 003 | 2013/02/12 | < | .020 | 2013/05 | DUE
GSWC - CLAREMONT | INDIAN HILL WELL 04 | 1910024-065 | REGULATED VOC | 81551 | XYLENES (TOTAL) | 012 | 2014/11/18 | < | 1.000 | 2015/11
GSWC - CLAREMONT | INDIAN HILL WELL 04 | 1910024-065 | REGULATED VOC | 81611 | 1,1,2-TRICHLORO-1,2,2-TRIFLUOROETHANE | 012 | 2014/11/18 | < | 10.000 | 2015/11
GSWC - CLAREMONT | INDIAN HILL WELL 04 | 1910024-065 | SECONDARY/GP | 82079 | TURBIDITY, LABORATORY | 036 | 2014/08/13 | < | .100 | 2017/08
GSWC - CLAREMONT | CITY OF UPLAND CONNECTION | 1910024-067 |  |  | *** ALL SCHEDULE CONSTITUENTS ARE WAIVED *** | 999
GSWC - CLAREMONT | MARGARITA WELL 2 - PENDING | 1910024-068 |  |  | *** ALL SCHEDULE CONSTITUENTS ARE WAIVED *** | 999
GSWC - CLAREMONT | SITE 1-358 ROCKFORD DR-STG2 DBP | 1910024-800 | (UNIDENTIFIED GROUP) | A-041 | MONOBROMOACETIC ACID (MBAA) | 003 | 2015/02/09 | . | 1.400 | 2015/05
GSWC - CLAREMONT | SITE 1-358 ROCKFORD DR-STG2 DBP | 1910024-800 | (UNIDENTIFIED GROUP) | A-042 | MONOCHLOROACETIC ACID (MCAA) | 003 | 2015/02/09 | . | 4.200 | 2015/05
GSWC - CLAREMONT | SITE 1-358 ROCKFORD DR-STG2 DBP | 1910024-800 | (UNIDENTIFIED GROUP) | A-049 | HALOACETIC ACIDS (5) (HAA5) | 003 | 2015/02/09 | . | 13.000 | 2015/05
GSWC - CLAREMONT | SITE 1-358 ROCKFORD DR-STG2 DBP | 1910024-800 | STATE UCMR | 32101 | BROMODICHLORMETHANE (THM) | 003 | 2015/02/09 | . | 6.200 | 2015/05
GSWC - CLAREMONT | SITE 1-358 ROCKFORD DR-STG2 DBP | 1910024-800 | STATE UCMR | 32104 | BROMOFORM (THM) | 003 | 2015/02/09 | . | 11.000 | 2015/05
GSWC - CLAREMONT | SITE 1-358 ROCKFORD DR-STG2 DBP | 1910024-800 | STATE UCMR | 32105 | DIBROMOCHLOROMETHANE (THM) | 003 | 2015/02/09 | . | 15.000 | 2015/05
GSWC - CLAREMONT | SITE 1-358 ROCKFORD DR-STG2 DBP | 1910024-800 | STATE UCMR | 32106 | CHLOROFORM (THM) | 003 | 2015/02/09 | . | 1.800 | 2015/05
GSWC - CLAREMONT | SITE 1-358 ROCKFORD DR-STG2 DBP | 1910024-800 | (UNIDENTIFIED GROUP) | 77288 | DICHLOROACETIC ACID (DCAA) | 003 | 2015/02/09 | . | 2.100 | 2015/05
GSWC - CLAREMONT | SITE 1-358 ROCKFORD DR-STG2 DBP | 1910024-800 | TRIHALOMETHANES | 82080 | TOTAL TRIHALOMETHANES | 003 | 2015/02/09 | . | 35.000 | 2015/05
GSWC - CLAREMONT | SITE 1-358 ROCKFORD DR-STG2 DBP | 1910024-800 | (UNIDENTIFIED GROUP) | 82721 | DIBROMOACETIC ACID (DBAA) | 003 | 2015/02/09 | . | 5.000 | 2015/05
GSWC - CLAREMONT | SITE 1-358 ROCKFORD DR-STG2 DBP | 1910024-800 | (UNIDENTIFIED GROUP) | 82723 | TRICHLOROACETIC ACID (TCAA) | 003 | 2015/02/09 | < | 1.000 | 2015/05
GSWC - CLAREMONT | SITE 2-2273 INDIAN HILL BLVD-STG2 DBP | 1910024-801 | (UNIDENTIFIED GROUP) | A-041 | MONOBROMOACETIC ACID (MBAA) | 003 | 2015/02/09 | . | 1.800 | 2015/05
GSWC - CLAREMONT | SITE 2-2273 INDIAN HILL BLVD-STG2 DBP | 1910024-801 | (UNIDENTIFIED GROUP) | A-042 | MONOCHLOROACETIC ACID (MCAA) | 003 | 2015/02/09 | . | 4.500 | 2015/05
GSWC - CLAREMONT | SITE 2-2273 INDIAN HILL BLVD-STG2 DBP | 1910024-801 | (UNIDENTIFIED GROUP) | A-049 | HALOACETIC ACIDS (5) (HAA5) | 003 | 2015/02/09 | . | 15.000 | 2015/05
GSWC - CLAREMONT | SITE 2-2273 INDIAN HILL BLVD-STG2 DBP | 1910024-801 | STATE UCMR | 32101 | BROMODICHLORMETHANE (THM) | 003 | 2015/02/09 | . | 6.500 | 2015/05
GSWC - CLAREMONT | SITE 2-2273 INDIAN HILL BLVD-STG2 DBP | 1910024-801 | STATE UCMR | 32104 | BROMOFORM (THM) | 003 | 2015/02/09 | . | 12.000 | 2015/05
GSWC - CLAREMONT | SITE 2-2273 INDIAN HILL BLVD-STG2 DBP | 1910024-801 | STATE UCMR | 32105 | DIBROMOCHLOROMETHANE (THM) | 003 | 2015/02/09 | . | 16.000 | 2015/05
GSWC - CLAREMONT | SITE 2-2273 INDIAN HILL BLVD-STG2 DBP | 1910024-801 | STATE UCMR | 32106 | CHLOROFORM (THM) | 003 | 2015/02/09 | . | 1.800 | 2015/05
GSWC - CLAREMONT | SITE 2-2273 INDIAN HILL BLVD-STG2 DBP | 1910024-801 | (UNIDENTIFIED GROUP) | 77288 | DICHLOROACETIC ACID (DCAA) | 003 | 2015/02/09 | . | 2.200 | 2015/05
GSWC - CLAREMONT | SITE 2-2273 INDIAN HILL BLVD-STG2 DBP | 1910024-801 | TRIHALOMETHANES | 82080 | TOTAL TRIHALOMETHANES | 003 | 2015/02/09 | . | 36.000 | 2015/05
GSWC - CLAREMONT | SITE 2-2273 INDIAN HILL BLVD-STG2 DBP | 1910024-801 | (UNIDENTIFIED GROUP) | 82721 | DIBROMOACETIC ACID (DBAA) | 003 | 2015/02/09 | . | 5.200 | 2015/05
GSWC - CLAREMONT | SITE 2-2273 INDIAN HILL BLVD-STG2 DBP | 1910024-801 | (UNIDENTIFIED GROUP) | 82723 | TRICHLOROACETIC ACID (TCAA) | 003 | 2015/02/09 | . | 1.200 | 2015/05
GSWC - CLAREMONT | SITE 3-1535 BENEDICT AVE-STG2 DBP | 1910024-802 | (UNIDENTIFIED GROUP) | A-041 | MONOBROMOACETIC ACID (MBAA) | 003 | 2015/02/09 | < | 1.000 | 2015/05
GSWC - CLAREMONT | SITE 3-1535 BENEDICT AVE-STG2 DBP | 1910024-802 | (UNIDENTIFIED GROUP) | A-042 | MONOCHLOROACETIC ACID (MCAA) | 003 | 2015/02/09 | . | 2.900 | 2015/05
GSWC - CLAREMONT | SITE 3-1535 BENEDICT AVE-STG2 DBP | 1910024-802 | (UNIDENTIFIED GROUP) | A-049 | HALOACETIC ACIDS (5) (HAA5) | 003 | 2015/02/09 | . | 5.900 | 2015/05
GSWC - CLAREMONT | SITE 3-1535 BENEDICT AVE-STG2 DBP | 1910024-802 | STATE UCMR | 32101 | BROMODICHLORMETHANE (THM) | 003 | 2015/02/09 | . | 3.400 | 2015/05
GSWC - CLAREMONT | SITE 3-1535 BENEDICT AVE-STG2 DBP | 1910024-802 | STATE UCMR | 32104 | BROMOFORM (THM) | 003 | 2015/02/09 | . | 6.300 | 2015/05
GSWC - CLAREMONT | SITE 3-1535 BENEDICT AVE-STG2 DBP | 1910024-802 | STATE UCMR | 32105 | DIBROMOCHLOROMETHANE (THM) | 003 | 2015/02/09 | . | 8.300 | 2015/05
GSWC - CLAREMONT | SITE 3-1535 BENEDICT AVE-STG2 DBP | 1910024-802 | STATE UCMR | 32106 | CHLOROFORM (THM) | 003 | 2015/02/09 | < | 1.000 | 2015/05
GSWC - CLAREMONT | SITE 3-1535 BENEDICT AVE-STG2 DBP | 1910024-802 | (UNIDENTIFIED GROUP) | 77288 | DICHLOROACETIC ACID (DCAA) | 003 | 2015/02/09 | < | 1.000 | 2015/05
GSWC - CLAREMONT | SITE 3-1535 BENEDICT AVE-STG2 DBP | 1910024-802 | TRIHALOMETHANES | 82080 | TOTAL TRIHALOMETHANES | 003 | 2015/02/09 | . | 18.000 | 2015/05
GSWC - CLAREMONT | SITE 3-1535 BENEDICT AVE-STG2 DBP | 1910024-802 | (UNIDENTIFIED GROUP) | 82721 | DIBROMOACETIC ACID (DBAA) | 003 | 2015/02/09 | . | 3.000 | 2015/05
GSWC - CLAREMONT | SITE 3-1535 BENEDICT AVE-STG2 DBP | 1910024-802 | (UNIDENTIFIED GROUP) | 82723 | TRICHLOROACETIC ACID (TCAA) | 003 | 2015/02/09 | < | 1.000 | 2015/05
GSWC - CLAREMONT | SITE 4-1665 SHENANDOAH DR-STG2 DBP | 1910024-803 | (UNIDENTIFIED GROUP) | A-041 | MONOBROMOACETIC ACID (MBAA) | 003 | 2015/02/09 | . | 1.400 | 2015/05
GSWC - CLAREMONT | SITE 4-1665 SHENANDOAH DR-STG2 DBP | 1910024-803 | (UNIDENTIFIED GROUP) | A-042 | MONOCHLOROACETIC ACID (MCAA) | 003 | 2015/02/09 | . | 5.100 | 2015/05
GSWC - CLAREMONT | SITE 4-1665 SHENANDOAH DR-STG2 DBP | 1910024-803 | (UNIDENTIFIED GROUP) | A-049 | HALOACETIC ACIDS (5) (HAA5) | 003 | 2015/02/09 | . | 13.000 | 2015/05
GSWC - CLAREMONT | SITE 4-1665 SHENANDOAH DR-STG2 DBP | 1910024-803 | STATE UCMR | 32101 | BROMODICHLORMETHANE (THM) | 003 | 2015/02/09 | . | 6.600 | 2015/05
GSWC - CLAREMONT | SITE 4-1665 SHENANDOAH DR-STG2 DBP | 1910024-803 | STATE UCMR | 32104 | BROMOFORM (THM) | 003 | 2015/02/09 | . | 12.000 | 2015/05
GSWC - CLAREMONT | SITE 4-1665 SHENANDOAH DR-STG2 DBP | 1910024-803 | STATE UCMR | 32105 | DIBROMOCHLOROMETHANE (THM) | 003 | 2015/02/09 | . | 16.000 | 2015/05
GSWC - CLAREMONT | SITE 4-1665 SHENANDOAH DR-STG2 DBP | 1910024-803 | STATE UCMR | 32106 | CHLOROFORM (THM) | 003 | 2015/02/09 | . | 1.800 | 2015/05
GSWC - CLAREMONT | SITE 4-1665 SHENANDOAH DR-STG2 DBP | 1910024-803 | (UNIDENTIFIED GROUP) | 77288 | DICHLOROACETIC ACID (DCAA) | 003 | 2015/02/09 | . | 2.000 | 2015/05
GSWC - CLAREMONT | SITE 4-1665 SHENANDOAH DR-STG2 DBP | 1910024-803 | TRIHALOMETHANES | 82080 | TOTAL TRIHALOMETHANES | 003 | 2015/02/09 | . | 36.000 | 2015/05
GSWC - CLAREMONT | SITE 4-1665 SHENANDOAH DR-STG2 DBP | 1910024-803 | (UNIDENTIFIED GROUP) | 82721 | DIBROMOACETIC ACID (DBAA) | 003 | 2015/02/09 | . | 4.800 | 2015/05
GSWC - CLAREMONT | SITE 4-1665 SHENANDOAH DR-STG2 DBP | 1910024-803 | (UNIDENTIFIED GROUP) | 82723 | TRICHLOROACETIC ACID (TCAA) | 003 | 2015/02/09 | < | 1.000 | 2015/05
CITY OF INDUSTRY WATERWORKS SYSTEMS | WELL 5 | 1910029-007 | REGULATED SOC | A-001 | THIOBENCARB | 033 | 2012/11/14 | < | 1.000 | 2015/08
CITY OF INDUSTRY WATERWORKS SYSTEMS | WELL 5 | 1910029-007 | INORGANIC | A-031 | PERCHLORATE | 012 | 2015/03/03 | < | 4.000 | 2016/03
CITY OF INDUSTRY WATERWORKS SYSTEMS | WELL 5 | 1910029-007 | SECONDARY/GP | 00081 | COLOR | 036 | 2015/01/16 | < | .000 | 2018/01
CITY OF INDUSTRY WATERWORKS SYSTEMS | WELL 5 | 1910029-007 | SECONDARY/GP | 00086 | ODOR THRESHOLD @ 60 C | 036 | 2015/01/16 | . | 1.000 | 2018/01
CITY OF INDUSTRY WATERWORKS SYSTEMS | WELL 5 | 1910029-007 | SECONDARY/GP | 00095 | SPECIFIC CONDUCTANCE | 036 | 2015/01/16 | . | 770.000 | 2018/01
CITY OF INDUSTRY WATERWORKS SYSTEMS | WELL 5 | 1910029-007 | SECONDARY/GP | 00403 | PH, LABORATORY | 036 | 2015/01/16 | . | 7.470 | 2018/01
CITY OF INDUSTRY WATERWORKS SYSTEMS | WELL 5 | 1910029-007 | SECONDARY/GP | 00440 | BICARBONATE ALKALINITY | 036 | 2015/01/16 | . | 280.000 | 2018/01
CITY OF INDUSTRY WATERWORKS SYSTEMS | WELL 5 | 1910029-007 | SECONDARY/GP | 00445 | CARBONATE ALKALINITY | 036 | 2015/01/16 | < | .000 | 2018/01
CITY OF INDUSTRY WATERWORKS SYSTEMS | WELL 5 | 1910029-007 | NITRATE/NITRITE | 00620 | NITRITE (AS N) | 036 | 2012/11/14 | < | 400.000 | 2015/11
CITY OF INDUSTRY WATERWORKS SYSTEMS | WELL 5 | 1910029-007 | SECONDARY/GP | 00900 | HARDNESS (TOTAL) AS CACO3 | 036 | 2015/01/16 | . | 331.000 | 2018/01
CITY OF INDUSTRY WATERWORKS SYSTEMS | WELL 5 | 1910029-007 | SECONDARY/GP | 00916 | CALCIUM | 036 | 2015/01/16 | . | 95.500 | 2018/01
CITY OF INDUSTRY WATERWORKS SYSTEMS | WELL 5 | 1910029-007 | SECONDARY/GP | 00927 | MAGNESIUM | 036 | 2015/01/16 | . | 22.400 | 2018/01
CITY OF INDUSTRY WATERWORKS SYSTEMS | WELL 5 | 1910029-007 | SECONDARY/GP | 00929 | SODIUM | 036 | 2015/01/16 | . | 35.000 | 2018/01
CITY OF INDUSTRY WATERWORKS SYSTEMS | WELL 5 | 1910029-007 | SECONDARY/GP | 00940 | CHLORIDE | 036 | 2015/01/16 | . | 54.000 | 2018/01
CITY OF INDUSTRY WATERWORKS SYSTEMS | WELL 5 | 1910029-007 | SECONDARY/GP | 00945 | SULFATE | 036 | 2015/01/16 | . | 85.000 | 2018/01
CITY OF INDUSTRY WATERWORKS SYSTEMS | WELL 5 | 1910029-007 | INORGANIC | 00951 | FLUORIDE (F) (NATURAL-SOURCE) | 036 | 2012/11/14 | . | .420 | 2015/11
CITY OF INDUSTRY WATERWORKS SYSTEMS | WELL 5 | 1910029-007 | INORGANIC | 01002 | ARSENIC | 036 | 2012/11/14 | . | 2.300 | 2015/11
CITY OF INDUSTRY WATERWORKS SYSTEMS | WELL 5 | 1910029-007 | INORGANIC | 01007 | BARIUM | 036 | 2012/11/14 |  | 140.000 | 2015/11
CITY OF INDUSTRY WATERWORKS SYSTEMS | WELL 5 | 1910029-007 | INORGANIC | 01012 | BERYLLIUM | 036 | 2012/11/14 | < | 1.000 | 2015/11
CITY OF INDUSTRY WATERWORKS SYSTEMS | WELL 5 | 1910029-007 | INORGANIC | 01027 | CADMIUM | 036 | 2012/11/14 | < | 1.000 | 2015/11
CITY OF INDUSTRY WATERWORKS SYSTEMS | WELL 5 | 1910029-007 | INORGANIC | 01032 | CHROMIUM, HEXAVALENT | 036 | 2013/09/26 | . | 6.300 | 2016/09
CITY OF INDUSTRY WATERWORKS SYSTEMS | WELL 5 | 1910029-007 | INORGANIC | 01034 | CHROMIUM (TOTAL) | 036 | 2012/11/14 | < | 10.000 | 2015/11
CITY OF INDUSTRY WATERWORKS SYSTEMS | WELL 5 | 1910029-007 | SECONDARY/GP | 01042 | COPPER | 036 | 2015/01/16 | < | 50.000 | 2018/01
CITY OF INDUSTRY WATERWORKS SYSTEMS | WELL 5 | 1910029-007 | SECONDARY/GP | 01045 | IRON | 036 | 2015/01/16 | < | 100.000 | 2018/01
CITY OF INDUSTRY WATERWORKS SYSTEMS | WELL 5 | 1910029-007 | SECONDARY/GP | 01055 | MANGANESE | 036 | 2015/01/16 | < | 20.000 | 2018/01
CITY OF INDUSTRY WATERWORKS SYSTEMS | WELL 5 | 1910029-007 | INORGANIC | 01059 | THALLIUM | 036 | 2012/11/14 | < | 1.000 | 2015/11
CITY OF INDUSTRY WATERWORKS SYSTEMS | WELL 5 | 1910029-007 | INORGANIC | 01067 | NICKEL | 036 | 2012/11/14 | < | 10.000 | 2015/11
CITY OF INDUSTRY WATERWORKS SYSTEMS | WELL 5 | 1910029-007 | SECONDARY/GP | 01077 | SILVER | 036 | 2012/11/14 | < | 10.000 | 2015/11
CITY OF INDUSTRY WATERWORKS SYSTEMS | WELL 5 | 1910029-007 | SECONDARY/GP | 01092 | ZINC | 036 | 2015/01/16 | < | 50.000 | 2018/01
CITY OF INDUSTRY WATERWORKS SYSTEMS | WELL 5 | 1910029-007 | INORGANIC | 01097 | ANTIMONY | 036 | 2012/11/14 | < | 6.000 | 2015/11
CITY OF INDUSTRY WATERWORKS SYSTEMS | WELL 5 | 1910029-007 | INORGANIC | 01105 | ALUMINUM | 036 | 2012/11/14 | < | 50.000 | 2015/11
CITY OF INDUSTRY WATERWORKS SYSTEMS | WELL 5 | 1910029-007 | INORGANIC | 01147 | SELENIUM | 036 | 2012/11/14 | < | 5.000 | 2015/11
CITY OF INDUSTRY WATERWORKS SYSTEMS | WELL 5 | 1910029-007 | INORGANIC | 01291 | CYANIDE | 036 | 2012/11/14 | < | 100.000 | 2015/11
CITY OF INDUSTRY WATERWORKS SYSTEMS | WELL 5 | 1910029-007 | RADIOLOGICAL | 01501 | GROSS ALPHA | 003 | 2006/04/18 | < | .000 | 2006/07 | DUE
CITY OF INDUSTRY WATERWORKS SYSTEMS | WELL 5 | 1910029-007 | RADIOLOGICAL | 09501 | RADIUM 226 | 072 | 2006/04/18 | < | .000 | 2012/04 | DUE
CITY OF INDUSTRY WATERWORKS SYSTEMS | WELL 5 | 1910029-007 | RADIOLOGICAL | 11501 | RADIUM 228 | 072 | 2012/04/16 | < | .000 | 2018/04
CITY OF INDUSTRY WATERWORKS SYSTEMS | WELL 5 | 1910029-007 | RADIOLOGICAL | 28012 | URANIUM (PCI/L) | 003 | 2006/04/18 | < | .000 | 2006/07 | DUE
CITY OF INDUSTRY WATERWORKS SYSTEMS | WELL 5 | 1910029-007 | REGULATED VOC | 32102 | CARBON TETRACHLORIDE | 012 | 2015/03/03 | < | .500 | 2016/03
CITY OF INDUSTRY WATERWORKS SYSTEMS | WELL 5 | 1910029-007 | REGULATED VOC | 34010 | TOLUENE | 012 | 2015/03/03 | < | .500 | 2016/03
CITY OF INDUSTRY WATERWORKS SYSTEMS | WELL 5 | 1910029-007 | REGULATED VOC | 34030 | BENZENE | 012 | 2015/03/03 | < | .500 | 2016/03
CITY OF INDUSTRY WATERWORKS SYSTEMS | WELL 5 | 1910029-007 | REGULATED VOC | 34301 | MONOCHLOROBENZENE | 012 | 2015/03/03 | < | .500 | 2016/03
CITY OF INDUSTRY WATERWORKS SYSTEMS | WELL 5 | 1910029-007 | REGULATED VOC | 34371 | ETHYLBENZENE | 012 | 2015/03/03 | < | .500 | 2016/03
CITY OF INDUSTRY WATERWORKS SYSTEMS | WELL 5 | 1910029-007 | REGULATED VOC | 34423 | DICHLOROMETHANE | 012 | 2015/03/03 | < | .500 | 2016/03
CITY OF INDUSTRY WATERWORKS SYSTEMS | WELL 5 | 1910029-007 | REGULATED VOC | 34475 | TETRACHLOROETHYLENE | 012 | 2015/03/03 | . | 6.400 | 2016/03
CITY OF INDUSTRY WATERWORKS SYSTEMS | WELL 5 | 1910029-007 | REGULATED VOC | 34488 | TRICHLOROFLUOROMETHANE | 012 | 2015/03/03 | < | 5.000 | 2016/03
CITY OF INDUSTRY WATERWORKS SYSTEMS | WELL 5 | 1910029-007 | REGULATED VOC | 34496 | 1,1-DICHLOROETHANE | 001 | 2015/03/03 | < | .500 | 2015/04
CITY OF INDUSTRY WATERWORKS SYSTEMS | WELL 5 | 1910029-007 | REGULATED VOC | 34501 | 1,1-DICHLOROETHYLENE | 012 | 2015/03/03 | . | 1.200 | 2016/03
CITY OF INDUSTRY WATERWORKS SYSTEMS | WELL 5 | 1910029-007 | REGULATED VOC | 34506 | 1,1,1-TRICHLOROETHANE | 012 | 2015/03/03 | < | .500 | 2016/03
CITY OF INDUSTRY WATERWORKS SYSTEMS | WELL 5 | 1910029-007 | REGULATED VOC | 34511 | 1,1,2-TRICHLOROETHANE | 012 | 2015/03/03 | < | .500 | 2016/03
CITY OF INDUSTRY WATERWORKS SYSTEMS | WELL 5 | 1910029-007 | REGULATED VOC | 34516 | 1,1,2,2-TETRACHLOROETHANE | 012 | 2015/03/03 | < | .500 | 2016/03
CITY OF INDUSTRY WATERWORKS SYSTEMS | WELL 5 | 1910029-007 | REGULATED VOC | 34531 | 1,2-DICHLOROETHANE | 012 | 2015/03/03 | < | .500 | 2016/03
CITY OF INDUSTRY WATERWORKS SYSTEMS | WELL 5 | 1910029-007 | REGULATED VOC | 34536 | 1,2-DICHLOROBENZENE | 012 | 2015/03/03 | < | .500 | 2016/03
CITY OF INDUSTRY WATERWORKS SYSTEMS | WELL 5 | 1910029-007 | REGULATED VOC | 34541 | 1,2-DICHLOROPROPANE | 012 | 2015/03/03 | < | .500 | 2016/03
CITY OF INDUSTRY WATERWORKS SYSTEMS | WELL 5 | 1910029-007 | REGULATED VOC | 34546 | TRANS-1,2-DICHLOROETHYLENE | 012 | 2015/03/03 | < | .500 | 2016/03
CITY OF INDUSTRY WATERWORKS SYSTEMS | WELL 5 | 1910029-007 | REGULATED VOC | 34551 | 1,2,4-TRICHLOROBENZENE | 012 | 2015/03/03 | < | .500 | 2016/03
CITY OF INDUSTRY WATERWORKS SYSTEMS | WELL 5 | 1910029-007 | REGULATED VOC | 34561 | 1,3-DICHLOROPROPENE (TOTAL) | 012 | 2015/03/03 | < | .500 | 2016/03
CITY OF INDUSTRY WATERWORKS SYSTEMS | WELL 5 | 1910029-007 | REGULATED VOC | 34571 | 1,4-DICHLOROBENZENE | 012 | 2015/03/03 | < | .500 | 2016/03
CITY OF INDUSTRY WATERWORKS SYSTEMS | WELL 5 | 1910029-007 | SECONDARY/GP | 38260 | FOAMING AGENTS (MBAS) | 036 | 2015/01/16 | < | .000 | 2018/01
CITY OF INDUSTRY WATERWORKS SYSTEMS | WELL 5 | 1910029-007 | REGULATED SOC | 39100 | DI(2-ETHYLHEXYL)PHTHALATE | 033 | 2015/01/07 | < | 3.000 | 2017/10
CITY OF INDUSTRY WATERWORKS SYSTEMS | WELL 5 | 1910029-007 | REGULATED VOC | 39175 | VINYL CHLORIDE | 012 | 2015/03/03 | < | .500 | 2016/03
CITY OF INDUSTRY WATERWORKS SYSTEMS | WELL 5 | 1910029-007 | REGULATED VOC | 39180 | TRICHLOROETHYLENE | 001 | 2015/03/03 | . | 2.800 | 2015/04
CITY OF INDUSTRY WATERWORKS SYSTEMS | WELL 5 | 1910029-007 | REGULATED VOC | 46491 | METHYL-TERT-BUTYL-ETHER (MTBE) | 012 | 2015/03/03 | < | 3.000 | 2016/03
CITY OF INDUSTRY WATERWORKS SYSTEMS | WELL 5 | 1910029-007 | SECONDARY/GP | 70300 | TOTAL DISSOLVED SOLIDS | 036 | 2015/01/16 | . | 460.000 | 2018/01
CITY OF INDUSTRY WATERWORKS SYSTEMS | WELL 5 | 1910029-007 | SECONDARY/GP | 71830 | HYDROXIDE ALKALINITY | 036 | 2015/01/16 | < | .000 | 2018/01
CITY OF INDUSTRY WATERWORKS SYSTEMS | WELL 5 | 1910029-007 | NITRATE/NITRITE | 71850 | NITRATE (AS NO3) | 001 | 2015/03/03 | . | 29.000 | 2015/04
CITY OF INDUSTRY WATERWORKS SYSTEMS | WELL 5 | 1910029-007 | INORGANIC | 71900 | MERCURY | 036 | 2012/11/14 | < | 1.000 | 2015/11
CITY OF INDUSTRY WATERWORKS SYSTEMS | WELL 5 | 1910029-007 | REGULATED VOC | 77093 | CIS-1,2-DICHLOROETHYLENE | 012 | 2015/03/03 | < | .500 | 2016/03
CITY OF INDUSTRY WATERWORKS SYSTEMS | WELL 5 | 1910029-007 | REGULATED VOC | 77128 | STYRENE | 012 | 2015/03/03 | < | .500 | 2016/03
CITY OF INDUSTRY WATERWORKS SYSTEMS | WELL 5 | 1910029-007 | REGULATED VOC | 81551 | XYLENES (TOTAL) | 012 | 2015/03/03 | < | .000 | 2016/03
CITY OF INDUSTRY WATERWORKS SYSTEMS | WELL 5 | 1910029-007 | REGULATED VOC | 81611 | 1,1,2-TRICHLORO-1,2,2-TRIFLUOROETHANE | 012 | 2015/03/03 | < | 10.000 | 2016/03
CITY OF INDUSTRY WATERWORKS SYSTEMS | WELL 5 | 1910029-007 | SECONDARY/GP | 82079 | TURBIDITY, LABORATORY | 036 | 2015/01/16 | < | .000 | 2018/01
CITY OF INDUSTRY WATERWORKS SYSTEMS | WELL(S) VIA LA PUENTE VALLEY CWD | 1910029-008 |  |  | *** ALL SCHEDULE CONSTITUENTS ARE WAIVED *** | 999
CITY OF INDUSTRY WATERWORKS SYSTEMS | SGVWC SUPPLY-TREATED H2O FROM SGVWC | 1910029-009 |  |  | *** ALL SCHEDULE CONSTITUENTS ARE WAIVED *** | 999
CITY OF INDUSTRY WATERWORKS SYSTEMS | LOMITAS RESERVOIR-TREATED H2O FROM SGVWC | 1910029-010 |  |  | *** ALL SCHEDULE CONSTITUENTS ARE WAIVED *** | 999
CITY OF INDUSTRY WATERWORKS SYSTEMS | CHLORINATION - WELL 5 | 1910029-012 | REGULATED SOC | A-001 | THIOBENCARB | 003 |  |  |  |  | DUE
CITY OF INDUSTRY WATERWORKS SYSTEMS | CHLORINATION - WELL 5 | 1910029-012 | INORGANIC | A-031 | PERCHLORATE | 000 |  |  |  |  | DUE
CITY OF INDUSTRY WATERWORKS SYSTEMS | CHLORINATION - WELL 5 | 1910029-012 | SECONDARY/GP | 00081 | COLOR | 000 |  |  |  |  | DUE
CITY OF INDUSTRY WATERWORKS SYSTEMS | CHLORINATION - WELL 5 | 1910029-012 | SECONDARY/GP | 00086 | ODOR THRESHOLD @ 60 C | 000 |  |  |  |  | DUE
CITY OF INDUSTRY WATERWORKS SYSTEMS | CHLORINATION - WELL 5 | 1910029-012 | SECONDARY/GP | 00095 | SPECIFIC CONDUCTANCE | 000 |  |  |  |  | DUE
CITY OF INDUSTRY WATERWORKS SYSTEMS | CHLORINATION - WELL 5 | 1910029-012 | SECONDARY/GP | 00403 | PH, LABORATORY | 000 |  |  |  |  | DUE
CITY OF INDUSTRY WATERWORKS SYSTEMS | CHLORINATION - WELL 5 | 1910029-012 | SECONDARY/GP | 00440 | BICARBONATE ALKALINITY | 000 |  |  |  |  | DUE
CITY OF INDUSTRY WATERWORKS SYSTEMS | CHLORINATION - WELL 5 | 1910029-012 | SECONDARY/GP | 00445 | CARBONATE ALKALINITY | 000 |  |  |  |  | DUE
CITY OF INDUSTRY WATERWORKS SYSTEMS | CHLORINATION - WELL 5 | 1910029-012 | NITRATE/NITRITE | 00620 | NITRITE (AS N) | 000 |  |  |  |  | DUE
CITY OF INDUSTRY WATERWORKS SYSTEMS | CHLORINATION - WELL 5 | 1910029-012 | SECONDARY/GP | 00900 | HARDNESS (TOTAL) AS CACO3 | 000 |  |  |  |  | DUE
CITY OF INDUSTRY WATERWORKS SYSTEMS | CHLORINATION - WELL 5 | 1910029-012 | SECONDARY/GP | 00916 | CALCIUM | 000 |  |  |  |  | DUE
CITY OF INDUSTRY WATERWORKS SYSTEMS | CHLORINATION - WELL 5 | 1910029-012 | SECONDARY/GP | 00927 | MAGNESIUM | 000 |  |  |  |  | DUE
CITY OF INDUSTRY WATERWORKS SYSTEMS | CHLORINATION - WELL 5 | 1910029-012 | SECONDARY/GP | 00929 | SODIUM | 000 |  |  |  |  | DUE
CITY OF INDUSTRY WATERWORKS SYSTEMS | CHLORINATION - WELL 5 | 1910029-012 | SECONDARY/GP | 00940 | CHLORIDE | 000 |  |  |  |  | DUE
CITY OF INDUSTRY WATERWORKS SYSTEMS | CHLORINATION - WELL 5 | 1910029-012 | SECONDARY/GP | 00945 | SULFATE | 000 |  |  |  |  | DUE
CITY OF INDUSTRY WATERWORKS SYSTEMS | CHLORINATION - WELL 5 | 1910029-012 | INORGANIC | 00951 | FLUORIDE (F) (NATURAL-SOURCE) | 000 |  |  |  |  | DUE
CITY OF INDUSTRY WATERWORKS SYSTEMS | CHLORINATION - WELL 5 | 1910029-012 | INORGANIC | 01002 | ARSENIC | 000 |  |  |  |  | DUE
CITY OF INDUSTRY WATERWORKS SYSTEMS | CHLORINATION - WELL 5 | 1910029-012 | INORGANIC | 01007 | BARIUM | 000 |  |  |  |  | DUE
CITY OF INDUSTRY WATERWORKS SYSTEMS | CHLORINATION - WELL 5 | 1910029-012 | INORGANIC | 01012 | BERYLLIUM | 000 |  |  |  |  | DUE
CITY OF INDUSTRY WATERWORKS SYSTEMS | CHLORINATION - WELL 5 | 1910029-012 | INORGANIC | 01027 | CADMIUM | 000 |  |  |  |  | DUE
CITY OF INDUSTRY WATERWORKS SYSTEMS | CHLORINATION - WELL 5 | 1910029-012 | INORGANIC | 01032 | CHROMIUM, HEXAVALENT | 000 |  |  |  |  | DUE
CITY OF INDUSTRY WATERWORKS SYSTEMS | CHLORINATION - WELL 5 | 1910029-012 | INORGANIC | 01034 | CHROMIUM (TOTAL) | 000 |  |  |  |  | DUE
CITY OF INDUSTRY WATERWORKS SYSTEMS | CHLORINATION - WELL 5 | 1910029-012 | SECONDARY/GP | 01042 | COPPER | 000 |  |  |  |  | DUE
CITY OF INDUSTRY WATERWORKS SYSTEMS | CHLORINATION - WELL 5 | 1910029-012 | SECONDARY/GP | 01045 | IRON | 000 |  |  |  |  | DUE
CITY OF INDUSTRY WATERWORKS SYSTEMS | CHLORINATION - WELL 5 | 1910029-012 | SECONDARY/GP | 01055 | MANGANESE | 000 |  |  |  |  | DUE
CITY OF INDUSTRY WATERWORKS SYSTEMS | CHLORINATION - WELL 5 | 1910029-012 | INORGANIC | 01059 | THALLIUM | 000 |  |  |  |  | DUE
CITY OF INDUSTRY WATERWORKS SYSTEMS | CHLORINATION - WELL 5 | 1910029-012 | INORGANIC | 01067 | NICKEL | 000 |  |  |  |  | DUE
CITY OF INDUSTRY WATERWORKS SYSTEMS | CHLORINATION - WELL 5 | 1910029-012 | SECONDARY/GP | 01077 | SILVER | 000 |  |  |  |  | DUE
CITY OF INDUSTRY WATERWORKS SYSTEMS | CHLORINATION - WELL 5 | 1910029-012 | SECONDARY/GP | 01092 | ZINC | 000 |  |  |  |  | DUE
CITY OF INDUSTRY WATERWORKS SYSTEMS | CHLORINATION - WELL 5 | 1910029-012 | INORGANIC | 01097 | ANTIMONY | 000 |  |  |  |  | DUE
CITY OF INDUSTRY WATERWORKS SYSTEMS | CHLORINATION - WELL 5 | 1910029-012 | INORGANIC | 01105 | ALUMINUM | 000 |  |  |  |  | DUE
CITY OF INDUSTRY WATERWORKS SYSTEMS | CHLORINATION - WELL 5 | 1910029-012 | INORGANIC | 01147 | SELENIUM | 000 |  |  |  |  | DUE
CITY OF INDUSTRY WATERWORKS SYSTEMS | CHLORINATION - WELL 5 | 1910029-012 | INORGANIC | 01291 | CYANIDE | 000 |  |  |  |  | DUE
CITY OF INDUSTRY WATERWORKS SYSTEMS | CHLORINATION - WELL 5 | 1910029-012 | RADIOLOGICAL | 01501 | GROSS ALPHA | 000 |  |  |  |  | DUE
CITY OF INDUSTRY WATERWORKS SYSTEMS | CHLORINATION - WELL 5 | 1910029-012 | RADIOLOGICAL | 09501 | RADIUM 226 | 000 |  |  |  |  | DUE
CITY OF INDUSTRY WATERWORKS SYSTEMS | CHLORINATION - WELL 5 | 1910029-012 | RADIOLOGICAL | 11501 | RADIUM 228 | 000 |  |  |  |  | DUE
CITY OF INDUSTRY WATERWORKS SYSTEMS | CHLORINATION - WELL 5 | 1910029-012 | RADIOLOGICAL | 28012 | URANIUM (PCI/L) | 000 |  |  |  |  | DUE
CITY OF INDUSTRY WATERWORKS SYSTEMS | CHLORINATION - WELL 5 | 1910029-012 | REGULATED VOC | 32102 | CARBON TETRACHLORIDE | 000 |  |  |  |  | DUE
CITY OF INDUSTRY WATERWORKS SYSTEMS | CHLORINATION - WELL 5 | 1910029-012 | REGULATED VOC | 34010 | TOLUENE | 000 |  |  |  |  | DUE
CITY OF INDUSTRY WATERWORKS SYSTEMS | CHLORINATION - WELL 5 | 1910029-012 | REGULATED VOC | 34030 | BENZENE | 000 |  |  |  |  | DUE
CITY OF INDUSTRY WATERWORKS SYSTEMS | CHLORINATION - WELL 5 | 1910029-012 | REGULATED VOC | 34301 | MONOCHLOROBENZENE | 000 |  |  |  |  | DUE
CITY OF INDUSTRY WATERWORKS SYSTEMS | CHLORINATION - WELL 5 | 1910029-012 | REGULATED VOC | 34371 | ETHYLBENZENE | 000 |  |  |  |  | DUE
CITY OF INDUSTRY WATERWORKS SYSTEMS | CHLORINATION - WELL 5 | 1910029-012 | REGULATED VOC | 34423 | DICHLOROMETHANE | 000 |  |  |  |  | DUE
CITY OF INDUSTRY WATERWORKS SYSTEMS | CHLORINATION - WELL 5 | 1910029-012 | REGULATED VOC | 34475 | TETRACHLOROETHYLENE | 000 |  |  |  |  | DUE
CITY OF INDUSTRY WATERWORKS SYSTEMS | CHLORINATION - WELL 5 | 1910029-012 | REGULATED VOC | 34488 | TRICHLOROFLUOROMETHANE | 000 |  |  |  |  | DUE
CITY OF INDUSTRY WATERWORKS SYSTEMS | CHLORINATION - WELL 5 | 1910029-012 | REGULATED VOC | 34496 | 1,1-DICHLOROETHANE | 000 |  |  |  |  | DUE
CITY OF INDUSTRY WATERWORKS SYSTEMS | CHLORINATION - WELL 5 | 1910029-012 | REGULATED VOC | 34501 | 1,1-DICHLOROETHYLENE | 000 |  |  |  |  | DUE
CITY OF INDUSTRY WATERWORKS SYSTEMS | CHLORINATION - WELL 5 | 1910029-012 | REGULATED VOC | 34506 | 1,1,1-TRICHLOROETHANE | 000 |  |  |  |  | DUE
CITY OF INDUSTRY WATERWORKS SYSTEMS | CHLORINATION - WELL 5 | 1910029-012 | REGULATED VOC | 34511 | 1,1,2-TRICHLOROETHANE | 000 |  |  |  |  | DUE
CITY OF INDUSTRY WATERWORKS SYSTEMS | CHLORINATION - WELL 5 | 1910029-012 | REGULATED VOC | 34516 | 1,1,2,2-TETRACHLOROETHANE | 000 |  |  |  |  | DUE
CITY OF INDUSTRY WATERWORKS SYSTEMS | CHLORINATION - WELL 5 | 1910029-012 | REGULATED VOC | 34531 | 1,2-DICHLOROETHANE | 000 |  |  |  |  | DUE
CITY OF INDUSTRY WATERWORKS SYSTEMS | CHLORINATION - WELL 5 | 1910029-012 | REGULATED VOC | 34536 | 1,2-DICHLOROBENZENE | 000 |  |  |  |  | DUE
CITY OF INDUSTRY WATERWORKS SYSTEMS | CHLORINATION - WELL 5 | 1910029-012 | REGULATED VOC | 34541 | 1,2-DICHLOROPROPANE | 000 |  |  |  |  | DUE
CITY OF INDUSTRY WATERWORKS SYSTEMS | CHLORINATION - WELL 5 | 1910029-012 | REGULATED VOC | 34546 | TRANS-1,2-DICHLOROETHYLENE | 000 |  |  |  |  | DUE
CITY OF INDUSTRY WATERWORKS SYSTEMS | CHLORINATION - WELL 5 | 1910029-012 | REGULATED VOC | 34551 | 1,2,4-TRICHLOROBENZENE | 000 |  |  |  |  | DUE
CITY OF INDUSTRY WATERWORKS SYSTEMS | CHLORINATION - WELL 5 | 1910029-012 | REGULATED VOC | 34561 | 1,3-DICHLOROPROPENE (TOTAL) | 000 |  |  |  |  | DUE
CITY OF INDUSTRY WATERWORKS SYSTEMS | CHLORINATION - WELL 5 | 1910029-012 | REGULATED VOC | 34571 | 1,4-DICHLOROBENZENE | 000 |  |  |  |  | DUE
CITY OF INDUSTRY WATERWORKS SYSTEMS | CHLORINATION - WELL 5 | 1910029-012 | SECONDARY/GP | 38260 | FOAMING AGENTS (MBAS) | 000 |  |  |  |  | DUE
CITY OF INDUSTRY WATERWORKS SYSTEMS | CHLORINATION - WELL 5 | 1910029-012 | REGULATED SOC | 39100 | DI(2-ETHYLHEXYL)PHTHALATE | 003 |  |  |  |  | DUE
CITY OF INDUSTRY WATERWORKS SYSTEMS | CHLORINATION - WELL 5 | 1910029-012 | REGULATED VOC | 39175 | VINYL CHLORIDE | 000 |  |  |  |  | DUE
CITY OF INDUSTRY WATERWORKS SYSTEMS | CHLORINATION - WELL 5 | 1910029-012 | REGULATED VOC | 39180 | TRICHLOROETHYLENE | 000 |  |  |  |  | DUE
CITY OF INDUSTRY WATERWORKS SYSTEMS | CHLORINATION - WELL 5 | 1910029-012 | REGULATED VOC | 46491 | METHYL-TERT-BUTYL-ETHER (MTBE) | 000 |  |  |  |  | DUE
CITY OF INDUSTRY WATERWORKS SYSTEMS | CHLORINATION - WELL 5 | 1910029-012 | SECONDARY/GP | 70300 | TOTAL DISSOLVED SOLIDS | 000 |  |  |  |  | DUE
CITY OF INDUSTRY WATERWORKS SYSTEMS | CHLORINATION - WELL 5 | 1910029-012 | SECONDARY/GP | 71830 | HYDROXIDE ALKALINITY | 000 |  |  |  |  | DUE
CITY OF INDUSTRY WATERWORKS SYSTEMS | CHLORINATION - WELL 5 | 1910029-012 | NITRATE/NITRITE | 71850 | NITRATE (AS NO3) | 000 |  |  |  |  | DUE
CITY OF INDUSTRY WATERWORKS SYSTEMS | CHLORINATION - WELL 5 | 1910029-012 | INORGANIC | 71900 | MERCURY | 000 |  |  |  |  | DUE
CITY OF INDUSTRY WATERWORKS SYSTEMS | CHLORINATION - WELL 5 | 1910029-012 | REGULATED VOC | 77093 | CIS-1,2-DICHLOROETHYLENE | 000 |  |  |  |  | DUE
CITY OF INDUSTRY WATERWORKS SYSTEMS | CHLORINATION - WELL 5 | 1910029-012 | REGULATED VOC | 77128 | STYRENE | 000 |  |  |  |  | DUE
CITY OF INDUSTRY WATERWORKS SYSTEMS | CHLORINATION - WELL 5 | 1910029-012 | REGULATED VOC | 81551 | XYLENES (TOTAL) | 000 |  |  |  |  | DUE
CITY OF INDUSTRY WATERWORKS SYSTEMS | CHLORINATION - WELL 5 | 1910029-012 | REGULATED VOC | 81611 | 1,1,2-TRICHLORO-1,2,2-TRIFLUOROETHANE | 000 |  |  |  |  | DUE
CITY OF INDUSTRY WATERWORKS SYSTEMS | CHLORINATION - WELL 5 | 1910029-012 | SECONDARY/GP | 82079 | TURBIDITY, LABORATORY | 000 |  |  |  |  | DUE
CITY OF INDUSTRY WATERWORKS SYSTEMS | 2ND SGVWC SUPPLY -TREATED H2O FROM SGVWC | 1910029-016 |  |  | *** ALL SCHEDULE CONSTITUENTS ARE WAIVED *** | 999
CITY OF INDUSTRY WATERWORKS SYSTEMS | SITE 1-16242 TEMPLE AVE INDUSTRY-STG2DBP | 1910029-800 | (UNIDENTIFIED GROUP) | A-041 | MONOBROMOACETIC ACID (MBAA) | 012 | 2014/07/25 | < | 1.000 | 2015/07
CITY OF INDUSTRY WATERWORKS SYSTEMS | SITE 1-16242 TEMPLE AVE INDUSTRY-STG2DBP | 1910029-800 | (UNIDENTIFIED GROUP) | A-042 | MONOCHLOROACETIC ACID (MCAA) | 012 | 2014/07/25 | < | 2.000 | 2015/07
CITY OF INDUSTRY WATERWORKS SYSTEMS | SITE 1-16242 TEMPLE AVE INDUSTRY-STG2DBP | 1910029-800 | (UNIDENTIFIED GROUP) | A-049 | HALOACETIC ACIDS (5) (HAA5) | 012 | 2014/07/25 | < | .000 | 2015/07
CITY OF INDUSTRY WATERWORKS SYSTEMS | SITE 1-16242 TEMPLE AVE INDUSTRY-STG2DBP | 1910029-800 | STATE UCMR | 32101 | BROMODICHLORMETHANE (THM) | 012 | 2014/07/25 | < | 1.000 | 2015/07
CITY OF INDUSTRY WATERWORKS SYSTEMS | SITE 1-16242 TEMPLE AVE INDUSTRY-STG2DBP | 1910029-800 | STATE UCMR | 32104 | BROMOFORM (THM) | 012 | 2014/07/25 | < | 1.000 | 2015/07
CITY OF INDUSTRY WATERWORKS SYSTEMS | SITE 1-16242 TEMPLE AVE INDUSTRY-STG2DBP | 1910029-800 | STATE UCMR | 32105 | DIBROMOCHLOROMETHANE (THM) | 012 | 2014/07/25 | < | 1.000 | 2015/07
CITY OF INDUSTRY WATERWORKS SYSTEMS | SITE 1-16242 TEMPLE AVE INDUSTRY-STG2DBP | 1910029-800 | STATE UCMR | 32106 | CHLOROFORM (THM) | 012 | 2014/07/25 | < | 1.000 | 2015/07
CITY OF INDUSTRY WATERWORKS SYSTEMS | SITE 1-16242 TEMPLE AVE INDUSTRY-STG2DBP | 1910029-800 | (UNIDENTIFIED GROUP) | 77288 | DICHLOROACETIC ACID (DCAA) | 012 | 2014/07/25 | < | 1.000 | 2015/07
CITY OF INDUSTRY WATERWORKS SYSTEMS | SITE 1-16242 TEMPLE AVE INDUSTRY-STG2DBP | 1910029-800 | TRIHALOMETHANES | 82080 | TOTAL TRIHALOMETHANES | 012 | 2014/07/25 | . | 1.600 | 2015/07
CITY OF INDUSTRY WATERWORKS SYSTEMS | SITE 1-16242 TEMPLE AVE INDUSTRY-STG2DBP | 1910029-800 | (UNIDENTIFIED GROUP) | 82721 | DIBROMOACETIC ACID (DBAA) | 012 | 2014/07/25 | < | 1.000 | 2015/07
CITY OF INDUSTRY WATERWORKS SYSTEMS | SITE 1-16242 TEMPLE AVE INDUSTRY-STG2DBP | 1910029-800 | (UNIDENTIFIED GROUP) | 82723 | TRICHLOROACETIC ACID (TCAA) | 012 | 2014/07/25 | < | 1.000 | 2015/07
CITY OF INDUSTRY WATERWORKS SYSTEMS | SITE2-320 S. 4TH AVENUE LA PUEN-STG2 DBP | 1910029-801 | (UNIDENTIFIED GROUP) | A-041 | MONOBROMOACETIC ACID (MBAA) | 012 | 2014/07/25 | < | 1.000 | 2015/07
CITY OF INDUSTRY WATERWORKS SYSTEMS | SITE2-320 S. 4TH AVENUE LA PUEN-STG2 DBP | 1910029-801 | (UNIDENTIFIED GROUP) | A-042 | MONOCHLOROACETIC ACID (MCAA) | 012 | 2014/07/25 | < | 2.000 | 2015/07
CITY OF INDUSTRY WATERWORKS SYSTEMS | SITE2-320 S. 4TH AVENUE LA PUEN-STG2 DBP | 1910029-801 | (UNIDENTIFIED GROUP) | A-049 | HALOACETIC ACIDS (5) (HAA5) | 012 | 2014/07/25 | < | .000 | 2015/07
CITY OF INDUSTRY WATERWORKS SYSTEMS | SITE2-320 S. 4TH AVENUE LA PUEN-STG2 DBP | 1910029-801 | STATE UCMR | 32101 | BROMODICHLORMETHANE (THM) | 012 | 2014/07/25 | < | 1.000 | 2015/07
CITY OF INDUSTRY WATERWORKS SYSTEMS | SITE2-320 S. 4TH AVENUE LA PUEN-STG2 DBP | 1910029-801 | STATE UCMR | 32104 | BROMOFORM (THM) | 012 | 2014/07/25 | < | 1.000 | 2015/07
CITY OF INDUSTRY WATERWORKS SYSTEMS | SITE2-320 S. 4TH AVENUE LA PUEN-STG2 DBP | 1910029-801 | STATE UCMR | 32105 | DIBROMOCHLOROMETHANE (THM) | 012 | 2014/07/25 | < | 1.000 | 2015/07
CITY OF INDUSTRY WATERWORKS SYSTEMS | SITE2-320 S. 4TH AVENUE LA PUEN-STG2 DBP | 1910029-801 | STATE UCMR | 32106 | CHLOROFORM (THM) | 012 | 2014/07/25 | < | 1.000 | 2015/07
CITY OF INDUSTRY WATERWORKS SYSTEMS | SITE2-320 S. 4TH AVENUE LA PUEN-STG2 DBP | 1910029-801 | (UNIDENTIFIED GROUP) | 77288 | DICHLOROACETIC ACID (DCAA) | 012 | 2014/07/25 | < | 1.000 | 2015/07
CITY OF INDUSTRY WATERWORKS SYSTEMS | SITE2-320 S. 4TH AVENUE LA PUEN-STG2 DBP | 1910029-801 | TRIHALOMETHANES | 82080 | TOTAL TRIHALOMETHANES | 012 | 2014/07/25 | . | .530 | 2015/07
CITY OF INDUSTRY WATERWORKS SYSTEMS | SITE2-320 S. 4TH AVENUE LA PUEN-STG2 DBP | 1910029-801 | (UNIDENTIFIED GROUP) | 82721 | DIBROMOACETIC ACID (DBAA) | 012 | 2014/07/25 | < | 1.000 | 2015/07
CITY OF INDUSTRY WATERWORKS SYSTEMS | SITE2-320 S. 4TH AVENUE LA PUEN-STG2 DBP | 1910029-801 | (UNIDENTIFIED GROUP) | 82723 | TRICHLOROACETIC ACID (TCAA) | 012 | 2014/07/25 | < | 1.000 | 2015/07
FOOTHILL MUNICIPAL WATER DIST. | PURCHASED TREATED WATER - MWD (WEYMOUTH) | 1910032-001 |  |  | *** ALL SCHEDULE CONSTITUENTS ARE WAIVED *** | 999
FOOTHILL MUNICIPAL WATER DIST. | SITE 1-1630 ROSEMONT AVE-STG2 DBP | 1910032-800 | (UNIDENTIFIED GROUP) | A-041 | MONOBROMOACETIC ACID (MBAA) | 003 | 2015/01/06 | < | 1.000 | 2015/04
FOOTHILL MUNICIPAL WATER DIST. | SITE 1-1630 ROSEMONT AVE-STG2 DBP | 1910032-800 | (UNIDENTIFIED GROUP) | A-042 | MONOCHLOROACETIC ACID (MCAA) | 003 | 2015/01/06 | < | 2.000 | 2015/04
FOOTHILL MUNICIPAL WATER DIST. | SITE 1-1630 ROSEMONT AVE-STG2 DBP | 1910032-800 | (UNIDENTIFIED GROUP) | A-049 | HALOACETIC ACIDS (5) (HAA5) | 003 | 2015/01/06 | . | 6.800 | 2015/04
FOOTHILL MUNICIPAL WATER DIST. | SITE 1-1630 ROSEMONT AVE-STG2 DBP | 1910032-800 | STATE UCMR | 32101 | BROMODICHLORMETHANE (THM) | 003 | 2015/01/06 | . | 9.400 | 2015/04
FOOTHILL MUNICIPAL WATER DIST. | SITE 1-1630 ROSEMONT AVE-STG2 DBP | 1910032-800 | STATE UCMR | 32104 | BROMOFORM (THM) | 003 | 2015/01/06 | . | 3.500 | 2015/04
FOOTHILL MUNICIPAL WATER DIST. | SITE 1-1630 ROSEMONT AVE-STG2 DBP | 1910032-800 | STATE UCMR | 32105 | DIBROMOCHLOROMETHANE (THM) | 003 | 2015/01/06 | . | 10.000 | 2015/04
FOOTHILL MUNICIPAL WATER DIST. | SITE 1-1630 ROSEMONT AVE-STG2 DBP | 1910032-800 | STATE UCMR | 32106 | CHLOROFORM (THM) | 003 | 2015/01/06 | . | 8.800 | 2015/04
FOOTHILL MUNICIPAL WATER DIST. | SITE 1-1630 ROSEMONT AVE-STG2 DBP | 1910032-800 | (UNIDENTIFIED GROUP) | 77288 | DICHLOROACETIC ACID (DCAA) | 003 | 2015/01/06 | . | 3.100 | 2015/04
FOOTHILL MUNICIPAL WATER DIST. | SITE 1-1630 ROSEMONT AVE-STG2 DBP | 1910032-800 | TRIHALOMETHANES | 82080 | TOTAL TRIHALOMETHANES | 003 | 2015/01/06 | . | 32.000 | 2015/04
FOOTHILL MUNICIPAL WATER DIST. | SITE 1-1630 ROSEMONT AVE-STG2 DBP | 1910032-800 | (UNIDENTIFIED GROUP) | 82721 | DIBROMOACETIC ACID (DBAA) | 003 | 2015/01/06 | . | 1.600 | 2015/04
FOOTHILL MUNICIPAL WATER DIST. | SITE 1-1630 ROSEMONT AVE-STG2 DBP | 1910032-800 | (UNIDENTIFIED GROUP) | 82723 | TRICHLOROACETIC ACID (TCAA) | 003 | 2015/01/06 | . | 2.100 | 2015/04
FOOTHILL MUNICIPAL WATER DIST. | SITE 2-4536 HAMPTON RD-STG2 DBP | 1910032-801 | (UNIDENTIFIED GROUP) | A-041 | MONOBROMOACETIC ACID (MBAA) | 003 | 2015/01/06 | < | 1.000 | 2015/04
FOOTHILL MUNICIPAL WATER DIST. | SITE 2-4536 HAMPTON RD-STG2 DBP | 1910032-801 | (UNIDENTIFIED GROUP) | A-042 | MONOCHLOROACETIC ACID (MCAA) | 003 | 2015/01/06 | < | 2.000 | 2015/04
FOOTHILL MUNICIPAL WATER DIST. | SITE 2-4536 HAMPTON RD-STG2 DBP | 1910032-801 | (UNIDENTIFIED GROUP) | A-049 | HALOACETIC ACIDS (5) (HAA5) | 003 | 2015/01/06 | . | 6.700 | 2015/04
FOOTHILL MUNICIPAL WATER DIST. | SITE 2-4536 HAMPTON RD-STG2 DBP | 1910032-801 | STATE UCMR | 32101 | BROMODICHLORMETHANE (THM) | 003 | 2015/01/06 | . | 8.800 | 2015/04
FOOTHILL MUNICIPAL WATER DIST. | SITE 2-4536 HAMPTON RD-STG2 DBP | 1910032-801 | STATE UCMR | 32104 | BROMOFORM (THM) | 003 | 2015/01/06 | . | 3.500 | 2015/04
FOOTHILL MUNICIPAL WATER DIST. | SITE 2-4536 HAMPTON RD-STG2 DBP | 1910032-801 | STATE UCMR | 32105 | DIBROMOCHLOROMETHANE (THM) | 003 | 2015/01/06 | . | 9.600 | 2015/04
FOOTHILL MUNICIPAL WATER DIST. | SITE 2-4536 HAMPTON RD-STG2 DBP | 1910032-801 | STATE UCMR | 32106 | CHLOROFORM (THM) | 003 | 2015/01/06 | . | 8.300 | 2015/04
FOOTHILL MUNICIPAL WATER DIST. | SITE 2-4536 HAMPTON RD-STG2 DBP | 1910032-801 | (UNIDENTIFIED GROUP) | 77288 | DICHLOROACETIC ACID (DCAA) | 003 | 2015/01/06 | . | 3.100 | 2015/04
FOOTHILL MUNICIPAL WATER DIST. | SITE 2-4536 HAMPTON RD-STG2 DBP | 1910032-801 | TRIHALOMETHANES | 82080 | TOTAL TRIHALOMETHANES | 003 | 2015/01/06 | . | 30.000 | 2015/04
FOOTHILL MUNICIPAL WATER DIST. | SITE 2-4536 HAMPTON RD-STG2 DBP | 1910032-801 | (UNIDENTIFIED GROUP) | 82721 | DIBROMOACETIC ACID (DBAA) | 003 | 2015/01/06 | . | 1.600 | 2015/04
FOOTHILL MUNICIPAL WATER DIST. | SITE 2-4536 HAMPTON RD-STG2 DBP | 1910032-801 | (UNIDENTIFIED GROUP) | 82723 | TRICHLOROACETIC ACID (TCAA) | 003 | 2015/01/06 | . | 2.000 | 2015/04
FOOTHILL MUNICIPAL WATER DIST. | SITE 3-4632 BRIGGS AVE-STG2 DBP | 1910032-802 | (UNIDENTIFIED GROUP) | A-041 | MONOBROMOACETIC ACID (MBAA) | 003 | 2015/01/06 | < | 1.000 | 2015/04
FOOTHILL MUNICIPAL WATER DIST. | SITE 3-4632 BRIGGS AVE-STG2 DBP | 1910032-802 | (UNIDENTIFIED GROUP) | A-042 | MONOCHLOROACETIC ACID (MCAA) | 003 | 2015/01/06 | < | 2.000 | 2015/04
FOOTHILL MUNICIPAL WATER DIST. | SITE 3-4632 BRIGGS AVE-STG2 DBP | 1910032-802 | (UNIDENTIFIED GROUP) | A-049 | HALOACETIC ACIDS (5) (HAA5) | 003 | 2015/01/06 | . | 6.300 | 2015/04
FOOTHILL MUNICIPAL WATER DIST. | SITE 3-4632 BRIGGS AVE-STG2 DBP | 1910032-802 | STATE UCMR | 32101 | BROMODICHLORMETHANE (THM) | 003 | 2015/01/06 | . | 8.000 | 2015/04
FOOTHILL MUNICIPAL WATER DIST. | SITE 3-4632 BRIGGS AVE-STG2 DBP | 1910032-802 | STATE UCMR | 32104 | BROMOFORM (THM) | 003 | 2015/01/06 | . | 3.400 | 2015/04
FOOTHILL MUNICIPAL WATER DIST. | SITE 3-4632 BRIGGS AVE-STG2 DBP | 1910032-802 | STATE UCMR | 32105 | DIBROMOCHLOROMETHANE (THM) | 003 | 2015/01/06 | . | 9.100 | 2015/04
FOOTHILL MUNICIPAL WATER DIST. | SITE 3-4632 BRIGGS AVE-STG2 DBP | 1910032-802 | STATE UCMR | 32106 | CHLOROFORM (THM) | 003 | 2015/01/06 | . | 7.600 | 2015/04
FOOTHILL MUNICIPAL WATER DIST. | SITE 3-4632 BRIGGS AVE-STG2 DBP | 1910032-802 | (UNIDENTIFIED GROUP) | 77288 | DICHLOROACETIC ACID (DCAA) | 003 | 2015/01/06 | . | 2.800 | 2015/04
FOOTHILL MUNICIPAL WATER DIST. | SITE 3-4632 BRIGGS AVE-STG2 DBP | 1910032-802 | TRIHALOMETHANES | 82080 | TOTAL TRIHALOMETHANES | 003 | 2015/01/06 | . | 28.000 | 2015/04
FOOTHILL MUNICIPAL WATER DIST. | SITE 3-4632 BRIGGS AVE-STG2 DBP | 1910032-802 | (UNIDENTIFIED GROUP) | 82721 | DIBROMOACETIC ACID (DBAA) | 003 | 2015/01/06 | . | 1.500 | 2015/04
FOOTHILL MUNICIPAL WATER DIST. | SITE 3-4632 BRIGGS AVE-STG2 DBP | 1910032-802 | (UNIDENTIFIED GROUP) | 82723 | TRICHLOROACETIC ACID (TCAA) | 003 | 2015/01/06 | . | 2.000 | 2015/04
FOOTHILL MUNICIPAL WATER DIST. | SITE 4-253 W HARRIET ST-STG2 DBP | 1910032-803 | (UNIDENTIFIED GROUP) | A-041 | MONOBROMOACETIC ACID (MBAA) | 003 | 2015/01/06 | < | 1.000 | 2015/04
FOOTHILL MUNICIPAL WATER DIST. | SITE 4-253 W HARRIET ST-STG2 DBP | 1910032-803 | (UNIDENTIFIED GROUP) | A-042 | MONOCHLOROACETIC ACID (MCAA) | 003 | 2015/01/06 | < | 2.000 | 2015/04
FOOTHILL MUNICIPAL WATER DIST. | SITE 4-253 W HARRIET ST-STG2 DBP | 1910032-803 | (UNIDENTIFIED GROUP) | A-049 | HALOACETIC ACIDS (5) (HAA5) | 003 | 2015/01/06 | . | 7.000 | 2015/04
FOOTHILL MUNICIPAL WATER DIST. | SITE 4-253 W HARRIET ST-STG2 DBP | 1910032-803 | STATE UCMR | 32101 | BROMODICHLORMETHANE (THM) | 003 | 2015/01/06 | . | 9.300 | 2015/04
FOOTHILL MUNICIPAL WATER DIST. | SITE 4-253 W HARRIET ST-STG2 DBP | 1910032-803 | STATE UCMR | 32104 | BROMOFORM (THM) | 003 | 2015/01/06 | . | 3.600 | 2015/04
FOOTHILL MUNICIPAL WATER DIST. | SITE 4-253 W HARRIET ST-STG2 DBP | 1910032-803 | STATE UCMR | 32105 | DIBROMOCHLOROMETHANE (THM) | 003 | 2015/01/06 | . | 9.900 | 2015/04
FOOTHILL MUNICIPAL WATER DIST. | SITE 4-253 W HARRIET ST-STG2 DBP | 1910032-803 | STATE UCMR | 32106 | CHLOROFORM (THM) | 003 | 2015/01/06 | . | 8.700 | 2015/04
FOOTHILL MUNICIPAL WATER DIST. | SITE 4-253 W HARRIET ST-STG2 DBP | 1910032-803 | (UNIDENTIFIED GROUP) | 77288 | DICHLOROACETIC ACID (DCAA) | 003 | 2015/01/06 | . | 3.300 | 2015/04
FOOTHILL MUNICIPAL WATER DIST. | SITE 4-253 W HARRIET ST-STG2 DBP | 1910032-803 | TRIHALOMETHANES | 82080 | TOTAL TRIHALOMETHANES | 003 | 2015/01/06 | . | 32.000 | 2015/04
FOOTHILL MUNICIPAL WATER DIST. | SITE 4-253 W HARRIET ST-STG2 DBP | 1910032-803 | (UNIDENTIFIED GROUP) | 82721 | DIBROMOACETIC ACID (DBAA) | 003 | 2015/01/06 | . | 1.600 | 2015/04
FOOTHILL MUNICIPAL WATER DIST. | SITE 4-253 W HARRIET ST-STG2 DBP | 1910032-803 | (UNIDENTIFIED GROUP) | 82723 | TRICHLOROACETIC ACID (TCAA) | 003 | 2015/01/06 | . | 2.100 | 2015/04
KINNELOA IRRIGATION DIST. | DOLORES TUNNEL | 1910035-002 | REGULATED SOC | A-001 | THIOBENCARB | 036 | 2013/01/17 | < | 1.000 | 2016/01
KINNELOA IRRIGATION DIST. | DOLORES TUNNEL | 1910035-002 | INORGANIC | A-031 | PERCHLORATE | 036 | 2014/08/12 | < | 4.000 | 2017/08
KINNELOA IRRIGATION DIST. | DOLORES TUNNEL | 1910035-002 | SECONDARY/GP | 00081 | COLOR | 036 | 2013/04/11 | < | .000 | 2016/04
KINNELOA IRRIGATION DIST. | DOLORES TUNNEL | 1910035-002 | SECONDARY/GP | 00086 | ODOR THRESHOLD @ 60 C | 036 | 2013/04/11 |  | 1.000 | 2016/04
KINNELOA IRRIGATION DIST. | DOLORES TUNNEL | 1910035-002 | SECONDARY/GP | 00095 | SPECIFIC CONDUCTANCE | 036 | 2013/04/11 | . | 350.000 | 2016/04
KINNELOA IRRIGATION DIST. | DOLORES TUNNEL | 1910035-002 | SECONDARY/GP | 00403 | PH, LABORATORY | 036 | 2013/04/11 | . | 8.050 | 2016/04
KINNELOA IRRIGATION DIST. | DOLORES TUNNEL | 1910035-002 | SECONDARY/GP | 00440 | BICARBONATE ALKALINITY | 036 | 2013/04/11 | . | 190.000 | 2016/04
KINNELOA IRRIGATION DIST. | DOLORES TUNNEL | 1910035-002 | SECONDARY/GP | 00445 | CARBONATE ALKALINITY | 036 | 2013/04/11 | < | .000 | 2016/04
KINNELOA IRRIGATION DIST. | DOLORES TUNNEL | 1910035-002 | NITRATE/NITRITE | 00620 | NITRITE (AS N) | 036 | 2013/04/11 | < | 400.000 | 2016/04
KINNELOA IRRIGATION DIST. | DOLORES TUNNEL | 1910035-002 | SECONDARY/GP | 00900 | HARDNESS (TOTAL) AS CACO3 | 036 | 2013/04/11 | . | 157.000 | 2016/04
KINNELOA IRRIGATION DIST. | DOLORES TUNNEL | 1910035-002 | SECONDARY/GP | 00916 | CALCIUM | 036 | 2013/04/11 | . | 39.000 | 2016/04
KINNELOA IRRIGATION DIST. | DOLORES TUNNEL | 1910035-002 | SECONDARY/GP | 00927 | MAGNESIUM | 036 | 2013/04/11 | . | 14.400 | 2016/04
KINNELOA IRRIGATION DIST. | DOLORES TUNNEL | 1910035-002 | SECONDARY/GP | 00929 | SODIUM | 036 | 2013/04/11 |  | 13.000 | 2016/04
KINNELOA IRRIGATION DIST. | DOLORES TUNNEL | 1910035-002 | SECONDARY/GP | 00940 | CHLORIDE | 036 | 2013/04/11 | . | 7.000 | 2016/04
KINNELOA IRRIGATION DIST. | DOLORES TUNNEL | 1910035-002 | SECONDARY/GP | 00945 | SULFATE | 036 | 2013/04/11 |  | 16.000 | 2016/04
KINNELOA IRRIGATION DIST. | DOLORES TUNNEL | 1910035-002 | INORGANIC | 00951 | FLUORIDE (F) (NATURAL-SOURCE) | 036 | 2015/01/19 | . | 2.400 | 2018/01
KINNELOA IRRIGATION DIST. | DOLORES TUNNEL | 1910035-002 | INORGANIC | 01002 | ARSENIC | 036 | 2013/04/11 | . | 7.200 | 2016/04
KINNELOA IRRIGATION DIST. | DOLORES TUNNEL | 1910035-002 | INORGANIC | 01007 | BARIUM | 036 | 2013/04/11 | < | 100.000 | 2016/04
KINNELOA IRRIGATION DIST. | DOLORES TUNNEL | 1910035-002 | INORGANIC | 01012 | BERYLLIUM | 036 | 2013/04/11 | < | 1.000 | 2016/04
KINNELOA IRRIGATION DIST. | DOLORES TUNNEL | 1910035-002 | INORGANIC | 01027 | CADMIUM | 036 | 2013/04/11 | < | 1.000 | 2016/04
KINNELOA IRRIGATION DIST. | DOLORES TUNNEL | 1910035-002 | INORGANIC | 01032 | CHROMIUM, HEXAVALENT | 036 | 2013/09/16 | < | 1.000 | 2016/09
KINNELOA IRRIGATION DIST. | DOLORES TUNNEL | 1910035-002 | INORGANIC | 01034 | CHROMIUM (TOTAL) | 036 | 2013/04/11 | < | 10.000 | 2016/04
KINNELOA IRRIGATION DIST. | DOLORES TUNNEL | 1910035-002 | SECONDARY/GP | 01042 | COPPER | 036 | 2013/04/11 | < | 50.000 | 2016/04
KINNELOA IRRIGATION DIST. | DOLORES TUNNEL | 1910035-002 | SECONDARY/GP | 01045 | IRON | 036 | 2013/04/11 | < | 100.000 | 2016/04
KINNELOA IRRIGATION DIST. | DOLORES TUNNEL | 1910035-002 | SECONDARY/GP | 01055 | MANGANESE | 036 | 2013/04/11 | < | 20.000 | 2016/04
KINNELOA IRRIGATION DIST. | DOLORES TUNNEL | 1910035-002 | INORGANIC | 01059 | THALLIUM | 036 | 2013/04/11 | < | 1.000 | 2016/04
KINNELOA IRRIGATION DIST. | DOLORES TUNNEL | 1910035-002 | INORGANIC | 01067 | NICKEL | 036 | 2013/04/11 | < | 10.000 | 2016/04
KINNELOA IRRIGATION DIST. | DOLORES TUNNEL | 1910035-002 | SECONDARY/GP | 01077 | SILVER | 036 | 2013/04/11 | < | 10.000 | 2016/04
KINNELOA IRRIGATION DIST. | DOLORES TUNNEL | 1910035-002 | SECONDARY/GP | 01092 | ZINC | 036 | 2013/04/11 | < | 50.000 | 2016/04
KINNELOA IRRIGATION DIST. | DOLORES TUNNEL | 1910035-002 | INORGANIC | 01097 | ANTIMONY | 036 | 2013/04/11 | < | 6.000 | 2016/04
KINNELOA IRRIGATION DIST. | DOLORES TUNNEL | 1910035-002 | INORGANIC | 01105 | ALUMINUM | 036 | 2013/04/11 | < | 50.000 | 2016/04
KINNELOA IRRIGATION DIST. | DOLORES TUNNEL | 1910035-002 | INORGANIC | 01147 | SELENIUM | 036 | 2013/04/11 | < | 5.000 | 2016/04
KINNELOA IRRIGATION DIST. | DOLORES TUNNEL | 1910035-002 | INORGANIC | 01291 | CYANIDE | 036 | 2013/04/11 | < | 100.000 | 2016/04
KINNELOA IRRIGATION DIST. | DOLORES TUNNEL | 1910035-002 | RADIOLOGICAL | 01501 | GROSS ALPHA | 072 | 2009/03/09 | < | .000 | 2015/03
KINNELOA IRRIGATION DIST. | DOLORES TUNNEL | 1910035-002 | RADIOLOGICAL | 28012 | URANIUM (PCI/L) | 003 | 2012/10/16 | . | 2.500 | 2013/01 | DUE
KINNELOA IRRIGATION DIST. | DOLORES TUNNEL | 1910035-002 | REGULATED VOC | 32102 | CARBON TETRACHLORIDE | 012 | 2014/04/07 | < | .500 | 2015/04
KINNELOA IRRIGATION DIST. | DOLORES TUNNEL | 1910035-002 | REGULATED VOC | 34010 | TOLUENE | 012 | 2014/04/07 | < | .500 | 2015/04
KINNELOA IRRIGATION DIST. | DOLORES TUNNEL | 1910035-002 | REGULATED VOC | 34030 | BENZENE | 012 | 2014/04/07 | < | .500 | 2015/04
KINNELOA IRRIGATION DIST. | DOLORES TUNNEL | 1910035-002 | REGULATED VOC | 34301 | MONOCHLOROBENZENE | 012 | 2014/04/07 | < | .500 | 2015/04
KINNELOA IRRIGATION DIST. | DOLORES TUNNEL | 1910035-002 | REGULATED VOC | 34371 | ETHYLBENZENE | 012 | 2014/04/07 | < | .500 | 2015/04
KINNELOA IRRIGATION DIST. | DOLORES TUNNEL | 1910035-002 | REGULATED VOC | 34423 | DICHLOROMETHANE | 012 | 2014/04/07 | < | .500 | 2015/04
KINNELOA IRRIGATION DIST. | DOLORES TUNNEL | 1910035-002 | REGULATED VOC | 34475 | TETRACHLOROETHYLENE | 012 | 2014/04/07 | < | .500 | 2015/04
KINNELOA IRRIGATION DIST. | DOLORES TUNNEL | 1910035-002 | REGULATED VOC | 34488 | TRICHLOROFLUOROMETHANE | 012 | 2014/04/07 | < | 5.000 | 2015/04
KINNELOA IRRIGATION DIST. | DOLORES TUNNEL | 1910035-002 | REGULATED VOC | 34496 | 1,1-DICHLOROETHANE | 012 | 2014/04/07 | < | .500 | 2015/04
KINNELOA IRRIGATION DIST. | DOLORES TUNNEL | 1910035-002 | REGULATED VOC | 34501 | 1,1-DICHLOROETHYLENE | 012 | 2014/04/07 | < | .500 | 2015/04
KINNELOA IRRIGATION DIST. | DOLORES TUNNEL | 1910035-002 | REGULATED VOC | 34506 | 1,1,1-TRICHLOROETHANE | 012 | 2014/04/07 | < | .500 | 2015/04
KINNELOA IRRIGATION DIST. | DOLORES TUNNEL | 1910035-002 | REGULATED VOC | 34511 | 1,1,2-TRICHLOROETHANE | 012 | 2014/04/07 | < | .500 | 2015/04
KINNELOA IRRIGATION DIST. | DOLORES TUNNEL | 1910035-002 | REGULATED VOC | 34516 | 1,1,2,2-TETRACHLOROETHANE | 012 | 2014/04/07 | < | .500 | 2015/04
KINNELOA IRRIGATION DIST. | DOLORES TUNNEL | 1910035-002 | REGULATED VOC | 34531 | 1,2-DICHLOROETHANE | 012 | 2014/04/07 | < | .500 | 2015/04
KINNELOA IRRIGATION DIST. | DOLORES TUNNEL | 1910035-002 | REGULATED VOC | 34536 | 1,2-DICHLOROBENZENE | 012 | 2014/04/07 | < | .500 | 2015/04
KINNELOA IRRIGATION DIST. | DOLORES TUNNEL | 1910035-002 | REGULATED VOC | 34541 | 1,2-DICHLOROPROPANE | 012 | 2014/04/07 | < | .500 | 2015/04
KINNELOA IRRIGATION DIST. | DOLORES TUNNEL | 1910035-002 | REGULATED VOC | 34546 | TRANS-1,2-DICHLOROETHYLENE | 012 | 2014/04/07 | < | .500 | 2015/04
KINNELOA IRRIGATION DIST. | DOLORES TUNNEL | 1910035-002 | REGULATED VOC | 34551 | 1,2,4-TRICHLOROBENZENE | 012 | 2014/04/07 | < | .500 | 2015/04
KINNELOA IRRIGATION DIST. | DOLORES TUNNEL | 1910035-002 | REGULATED VOC | 34561 | 1,3-DICHLOROPROPENE (TOTAL) | 012 | 2014/04/07 | < | .500 | 2015/04
KINNELOA IRRIGATION DIST. | DOLORES TUNNEL | 1910035-002 | REGULATED VOC | 34571 | 1,4-DICHLOROBENZENE | 012 | 2014/04/07 | < | .500 | 2015/04
KINNELOA IRRIGATION DIST. | DOLORES TUNNEL | 1910035-002 | SECONDARY/GP | 38260 | FOAMING AGENTS (MBAS) | 036 | 2013/04/11 | < | .000 | 2016/04
KINNELOA IRRIGATION DIST. | DOLORES TUNNEL | 1910035-002 | REGULATED SOC | 39100 | DI(2-ETHYLHEXYL)PHTHALATE | 036 | 2013/01/17 | < | 3.000 | 2016/01
KINNELOA IRRIGATION DIST. | DOLORES TUNNEL | 1910035-002 | REGULATED VOC | 39175 | VINYL CHLORIDE | 012 | 2014/04/07 | < | .500 | 2015/04
KINNELOA IRRIGATION DIST. | DOLORES TUNNEL | 1910035-002 | REGULATED VOC | 39180 | TRICHLOROETHYLENE | 012 | 2014/04/07 | < | .500 | 2015/04
KINNELOA IRRIGATION DIST. | DOLORES TUNNEL | 1910035-002 | REGULATED VOC | 46491 | METHYL-TERT-BUTYL-ETHER (MTBE) | 012 | 2014/04/07 | < | 3.000 | 2015/04
KINNELOA IRRIGATION DIST. | DOLORES TUNNEL | 1910035-002 | SECONDARY/GP | 70300 | TOTAL DISSOLVED SOLIDS | 036 | 2013/04/11 | . | 210.000 | 2016/04
KINNELOA IRRIGATION DIST. | DOLORES TUNNEL | 1910035-002 | SECONDARY/GP | 71830 | HYDROXIDE ALKALINITY | 036 | 2013/04/11 | < | .000 | 2016/04
KINNELOA IRRIGATION DIST. | DOLORES TUNNEL | 1910035-002 | NITRATE/NITRITE | 71850 | NITRATE (AS NO3) | 012 | 2014/04/07 | . | 7.300 | 2015/04
KINNELOA IRRIGATION DIST. | DOLORES TUNNEL | 1910035-002 | INORGANIC | 71900 | MERCURY | 036 | 2013/04/11 | < | 1.000 | 2016/04
KINNELOA IRRIGATION DIST. | DOLORES TUNNEL | 1910035-002 | REGULATED VOC | 77093 | CIS-1,2-DICHLOROETHYLENE | 012 | 2014/04/07 | < | .500 | 2015/04
KINNELOA IRRIGATION DIST. | DOLORES TUNNEL | 1910035-002 | REGULATED VOC | 77128 | STYRENE | 012 | 2014/04/07 | < | .500 | 2015/04
KINNELOA IRRIGATION DIST. | DOLORES TUNNEL | 1910035-002 | REGULATED VOC | 81551 | XYLENES (TOTAL) | 012 | 2014/04/07 | < | .000 | 2015/04
KINNELOA IRRIGATION DIST. | DOLORES TUNNEL | 1910035-002 | REGULATED VOC | 81611 | 1,1,2-TRICHLORO-1,2,2-TRIFLUOROETHANE | 012 | 2014/04/07 | < | 10.000 | 2015/04
KINNELOA IRRIGATION DIST. | DOLORES TUNNEL | 1910035-002 | SECONDARY/GP | 82079 | TURBIDITY, LABORATORY | 036 | 2013/04/11 | < | .000 | 2016/04
KINNELOA IRRIGATION DIST. | EUCALYPTUS TUNNEL | 1910035-003 | REGULATED SOC | A-001 | THIOBENCARB | 036 | 2013/01/17 | < | 1.000 | 2016/01
KINNELOA IRRIGATION DIST. | EUCALYPTUS TUNNEL | 1910035-003 | INORGANIC | A-031 | PERCHLORATE | 036 | 2014/08/12 | < | 4.000 | 2017/08
KINNELOA IRRIGATION DIST. | EUCALYPTUS TUNNEL | 1910035-003 | SECONDARY/GP | 00081 | COLOR | 036 | 2013/04/11 | < | .000 | 2016/04
KINNELOA IRRIGATION DIST. | EUCALYPTUS TUNNEL | 1910035-003 | SECONDARY/GP | 00086 | ODOR THRESHOLD @ 60 C | 036 | 2013/04/11 |  | 1.000 | 2016/04
KINNELOA IRRIGATION DIST. | EUCALYPTUS TUNNEL | 1910035-003 | SECONDARY/GP | 00095 | SPECIFIC CONDUCTANCE | 036 | 2014/10/01 | . | 630.000 | 2017/10
KINNELOA IRRIGATION DIST. | EUCALYPTUS TUNNEL | 1910035-003 | SECONDARY/GP | 00403 | PH, LABORATORY | 036 | 2014/10/01 | . | 6.900 | 2017/10
KINNELOA IRRIGATION DIST. | EUCALYPTUS TUNNEL | 1910035-003 | SECONDARY/GP | 00440 | BICARBONATE ALKALINITY | 036 | 2014/10/01 | . | 280.000 | 2017/10
KINNELOA IRRIGATION DIST. | EUCALYPTUS TUNNEL | 1910035-003 | SECONDARY/GP | 00445 | CARBONATE ALKALINITY | 036 | 2014/10/01 | < | .000 | 2017/10
KINNELOA IRRIGATION DIST. | EUCALYPTUS TUNNEL | 1910035-003 | NITRATE/NITRITE | 00620 | NITRITE (AS N) | 036 | 2014/10/01 | < | .000 | 2017/10
KINNELOA IRRIGATION DIST. | EUCALYPTUS TUNNEL | 1910035-003 | SECONDARY/GP | 00900 | HARDNESS (TOTAL) AS CACO3 | 036 | 2014/10/01 | . | 260.000 | 2017/10
KINNELOA IRRIGATION DIST. | EUCALYPTUS TUNNEL | 1910035-003 | SECONDARY/GP | 00916 | CALCIUM | 036 | 2014/10/01 | . | 66.000 | 2017/10
KINNELOA IRRIGATION DIST. | EUCALYPTUS TUNNEL | 1910035-003 | SECONDARY/GP | 00927 | MAGNESIUM | 036 | 2014/10/01 | . | 24.000 | 2017/10
KINNELOA IRRIGATION DIST. | EUCALYPTUS TUNNEL | 1910035-003 | SECONDARY/GP | 00929 | SODIUM | 036 | 2014/10/01 | . | 20.000 | 2017/10
KINNELOA IRRIGATION DIST. | EUCALYPTUS TUNNEL | 1910035-003 | SECONDARY/GP | 00940 | CHLORIDE | 036 | 2014/10/01 | . | 27.000 | 2017/10
KINNELOA IRRIGATION DIST. | EUCALYPTUS TUNNEL | 1910035-003 | SECONDARY/GP | 00945 | SULFATE | 036 | 2014/10/01 | . | 41.000 | 2017/10
KINNELOA IRRIGATION DIST. | EUCALYPTUS TUNNEL | 1910035-003 | INORGANIC | 00951 | FLUORIDE (F) (NATURAL-SOURCE) | 036 | 2015/01/19 | . | 1.900 | 2018/01
KINNELOA IRRIGATION DIST. | EUCALYPTUS TUNNEL | 1910035-003 | INORGANIC | 01002 | ARSENIC | 036 | 2013/04/11 | < | 2.000 | 2016/04
KINNELOA IRRIGATION DIST. | EUCALYPTUS TUNNEL | 1910035-003 | INORGANIC | 01007 | BARIUM | 036 | 2013/04/11 | < | 100.000 | 2016/04
KINNELOA IRRIGATION DIST. | EUCALYPTUS TUNNEL | 1910035-003 | INORGANIC | 01012 | BERYLLIUM | 036 | 2013/04/11 | < | 1.000 | 2016/04
KINNELOA IRRIGATION DIST. | EUCALYPTUS TUNNEL | 1910035-003 | INORGANIC | 01027 | CADMIUM | 036 | 2013/04/11 | < | 1.000 | 2016/04
KINNELOA IRRIGATION DIST. | EUCALYPTUS TUNNEL | 1910035-003 | INORGANIC | 01032 | CHROMIUM, HEXAVALENT | 036 | 2013/09/16 | < | 1.000 | 2016/09
KINNELOA IRRIGATION DIST. | EUCALYPTUS TUNNEL | 1910035-003 | INORGANIC | 01034 | CHROMIUM (TOTAL) | 036 | 2013/04/11 | < | 10.000 | 2016/04
KINNELOA IRRIGATION DIST. | EUCALYPTUS TUNNEL | 1910035-003 | SECONDARY/GP | 01042 | COPPER | 036 | 2014/10/01 | < | .000 | 2017/10
KINNELOA IRRIGATION DIST. | EUCALYPTUS TUNNEL | 1910035-003 | SECONDARY/GP | 01045 | IRON | 036 | 2014/10/01 | < | .000 | 2017/10
KINNELOA IRRIGATION DIST. | EUCALYPTUS TUNNEL | 1910035-003 | SECONDARY/GP | 01055 | MANGANESE | 036 | 2014/10/01 | < | .000 | 2017/10
KINNELOA IRRIGATION DIST. | EUCALYPTUS TUNNEL | 1910035-003 | INORGANIC | 01059 | THALLIUM | 036 | 2013/04/11 | < | 1.000 | 2016/04
KINNELOA IRRIGATION DIST. | EUCALYPTUS TUNNEL | 1910035-003 | INORGANIC | 01067 | NICKEL | 036 | 2013/04/11 | < | 10.000 | 2016/04
KINNELOA IRRIGATION DIST. | EUCALYPTUS TUNNEL | 1910035-003 | SECONDARY/GP | 01077 | SILVER | 036 | 2013/04/11 | < | 10.000 | 2016/04
KINNELOA IRRIGATION DIST. | EUCALYPTUS TUNNEL | 1910035-003 | SECONDARY/GP | 01092 | ZINC | 036 | 2014/10/01 | < | .000 | 2017/10
KINNELOA IRRIGATION DIST. | EUCALYPTUS TUNNEL | 1910035-003 | INORGANIC | 01097 | ANTIMONY | 036 | 2013/04/11 | < | 6.000 | 2016/04
KINNELOA IRRIGATION DIST. | EUCALYPTUS TUNNEL | 1910035-003 | INORGANIC | 01105 | ALUMINUM | 036 | 2013/04/11 | < | 50.000 | 2016/04
KINNELOA IRRIGATION DIST. | EUCALYPTUS TUNNEL | 1910035-003 | INORGANIC | 01147 | SELENIUM | 036 | 2013/04/11 | < | 5.000 | 2016/04
KINNELOA IRRIGATION DIST. | EUCALYPTUS TUNNEL | 1910035-003 | INORGANIC | 01291 | CYANIDE | 036 | 2013/04/11 | < | 100.000 | 2016/04
KINNELOA IRRIGATION DIST. | EUCALYPTUS TUNNEL | 1910035-003 | RADIOLOGICAL | 01501 | GROSS ALPHA | 072 | 2012/10/16 | . | 6.260 | 2018/10
KINNELOA IRRIGATION DIST. | EUCALYPTUS TUNNEL | 1910035-003 | RADIOLOGICAL | 11501 | RADIUM 228 | 012 | 2006/11/20 | < | 1.000 | 2007/11 | DUE
KINNELOA IRRIGATION DIST. | EUCALYPTUS TUNNEL | 1910035-003 | REGULATED VOC | 32102 | CARBON TETRACHLORIDE | 012 | 2014/04/07 | < | .500 | 2015/04
KINNELOA IRRIGATION DIST. | EUCALYPTUS TUNNEL | 1910035-003 | REGULATED VOC | 34010 | TOLUENE | 012 | 2014/04/07 | < | .500 | 2015/04
KINNELOA IRRIGATION DIST. | EUCALYPTUS TUNNEL | 1910035-003 | REGULATED VOC | 34030 | BENZENE | 012 | 2014/04/07 | < | .500 | 2015/04
KINNELOA IRRIGATION DIST. | EUCALYPTUS TUNNEL | 1910035-003 | REGULATED VOC | 34301 | MONOCHLOROBENZENE | 012 | 2014/04/07 | < | .500 | 2015/04
KINNELOA IRRIGATION DIST. | EUCALYPTUS TUNNEL | 1910035-003 | REGULATED VOC | 34371 | ETHYLBENZENE | 012 | 2014/04/07 | < | .500 | 2015/04
KINNELOA IRRIGATION DIST. | EUCALYPTUS TUNNEL | 1910035-003 | REGULATED VOC | 34423 | DICHLOROMETHANE | 012 | 2014/04/07 | < | .500 | 2015/04
KINNELOA IRRIGATION DIST. | EUCALYPTUS TUNNEL | 1910035-003 | REGULATED VOC | 34475 | TETRACHLOROETHYLENE | 012 | 2014/04/07 | < | .500 | 2015/04
KINNELOA IRRIGATION DIST. | EUCALYPTUS TUNNEL | 1910035-003 | REGULATED VOC | 34488 | TRICHLOROFLUOROMETHANE | 012 | 2014/04/07 | < | 5.000 | 2015/04
KINNELOA IRRIGATION DIST. | EUCALYPTUS TUNNEL | 1910035-003 | REGULATED VOC | 34496 | 1,1-DICHLOROETHANE | 012 | 2014/04/07 | < | .500 | 2015/04
KINNELOA IRRIGATION DIST. | EUCALYPTUS TUNNEL | 1910035-003 | REGULATED VOC | 34501 | 1,1-DICHLOROETHYLENE | 012 | 2014/04/07 | < | .500 | 2015/04
KINNELOA IRRIGATION DIST. | EUCALYPTUS TUNNEL | 1910035-003 | REGULATED VOC | 34506 | 1,1,1-TRICHLOROETHANE | 012 | 2014/04/07 | < | .500 | 2015/04
KINNELOA IRRIGATION DIST. | EUCALYPTUS TUNNEL | 1910035-003 | REGULATED VOC | 34511 | 1,1,2-TRICHLOROETHANE | 012 | 2014/04/07 | < | .500 | 2015/04
KINNELOA IRRIGATION DIST. | EUCALYPTUS TUNNEL | 1910035-003 | REGULATED VOC | 34516 | 1,1,2,2-TETRACHLOROETHANE | 012 | 2014/04/07 | < | .500 | 2015/04
KINNELOA IRRIGATION DIST. | EUCALYPTUS TUNNEL | 1910035-003 | REGULATED VOC | 34531 | 1,2-DICHLOROETHANE | 012 | 2014/04/07 | < | .500 | 2015/04
KINNELOA IRRIGATION DIST. | EUCALYPTUS TUNNEL | 1910035-003 | REGULATED VOC | 34536 | 1,2-DICHLOROBENZENE | 012 | 2014/04/07 | < | .500 | 2015/04
KINNELOA IRRIGATION DIST. | EUCALYPTUS TUNNEL | 1910035-003 | REGULATED VOC | 34541 | 1,2-DICHLOROPROPANE | 012 | 2014/04/07 | < | .500 | 2015/04
KINNELOA IRRIGATION DIST. | EUCALYPTUS TUNNEL | 1910035-003 | REGULATED VOC | 34546 | TRANS-1,2-DICHLOROETHYLENE | 012 | 2014/04/07 | < | .500 | 2015/04
KINNELOA IRRIGATION DIST. | EUCALYPTUS TUNNEL | 1910035-003 | REGULATED VOC | 34551 | 1,2,4-TRICHLOROBENZENE | 012 | 2014/04/07 | < | .500 | 2015/04
KINNELOA IRRIGATION DIST. | EUCALYPTUS TUNNEL | 1910035-003 | REGULATED VOC | 34561 | 1,3-DICHLOROPROPENE (TOTAL) | 012 | 2014/04/07 | < | .500 | 2015/04
KINNELOA IRRIGATION DIST. | EUCALYPTUS TUNNEL | 1910035-003 | REGULATED VOC | 34571 | 1,4-DICHLOROBENZENE | 012 | 2014/04/07 | < | .500 | 2015/04
KINNELOA IRRIGATION DIST. | EUCALYPTUS TUNNEL | 1910035-003 | SECONDARY/GP | 38260 | FOAMING AGENTS (MBAS) | 036 | 2014/10/01 | < | .000 | 2017/10
KINNELOA IRRIGATION DIST. | EUCALYPTUS TUNNEL | 1910035-003 | REGULATED SOC | 39100 | DI(2-ETHYLHEXYL)PHTHALATE | 036 | 2013/01/17 | < | 3.000 | 2016/01
KINNELOA IRRIGATION DIST. | EUCALYPTUS TUNNEL | 1910035-003 | REGULATED VOC | 39175 | VINYL CHLORIDE | 012 | 2014/04/07 | < | .500 | 2015/04
KINNELOA IRRIGATION DIST. | EUCALYPTUS TUNNEL | 1910035-003 | REGULATED VOC | 39180 | TRICHLOROETHYLENE | 012 | 2014/04/07 | < | .500 | 2015/04
KINNELOA IRRIGATION DIST. | EUCALYPTUS TUNNEL | 1910035-003 | REGULATED VOC | 46491 | METHYL-TERT-BUTYL-ETHER (MTBE) | 012 | 2014/04/07 | < | 3.000 | 2015/04
KINNELOA IRRIGATION DIST. | EUCALYPTUS TUNNEL | 1910035-003 | SECONDARY/GP | 70300 | TOTAL DISSOLVED SOLIDS | 036 | 2014/10/01 | . | 380.000 | 2017/10
KINNELOA IRRIGATION DIST. | EUCALYPTUS TUNNEL | 1910035-003 | SECONDARY/GP | 71830 | HYDROXIDE ALKALINITY | 036 | 2014/10/01 | < | .000 | 2017/10
KINNELOA IRRIGATION DIST. | EUCALYPTUS TUNNEL | 1910035-003 | NITRATE/NITRITE | 71850 | NITRATE (AS NO3) | 003 | 2015/01/19 | . | 22.000 | 2015/04
KINNELOA IRRIGATION DIST. | EUCALYPTUS TUNNEL | 1910035-003 | INORGANIC | 71900 | MERCURY | 036 | 2013/04/11 | < | 1.000 | 2016/04
KINNELOA IRRIGATION DIST. | EUCALYPTUS TUNNEL | 1910035-003 | REGULATED VOC | 77093 | CIS-1,2-DICHLOROETHYLENE | 012 | 2014/04/07 | < | .500 | 2015/04
KINNELOA IRRIGATION DIST. | EUCALYPTUS TUNNEL | 1910035-003 | REGULATED VOC | 77128 | STYRENE | 012 | 2014/04/07 | < | .500 | 2015/04
KINNELOA IRRIGATION DIST. | EUCALYPTUS TUNNEL | 1910035-003 | REGULATED VOC | 81551 | XYLENES (TOTAL) | 012 | 2014/04/07 | < | .000 | 2015/04
KINNELOA IRRIGATION DIST. | EUCALYPTUS TUNNEL | 1910035-003 | REGULATED VOC | 81611 | 1,1,2-TRICHLORO-1,2,2-TRIFLUOROETHANE | 012 | 2014/04/07 | < | 10.000 | 2015/04
KINNELOA IRRIGATION DIST. | EUCALYPTUS TUNNEL | 1910035-003 | SECONDARY/GP | 82079 | TURBIDITY, LABORATORY | 036 | 2013/04/11 | < | .000 | 2016/04
KINNELOA IRRIGATION DIST. | FAR MESA TUNNEL | 1910035-005 | REGULATED SOC | A-001 | THIOBENCARB | 036 | 2013/01/17 | < | 1.000 | 2016/01
KINNELOA IRRIGATION DIST. | FAR MESA TUNNEL | 1910035-005 | INORGANIC | A-031 | PERCHLORATE | 036 | 2014/08/12 | < | 4.000 | 2017/08
KINNELOA IRRIGATION DIST. | FAR MESA TUNNEL | 1910035-005 | SECONDARY/GP | 00081 | COLOR | 036 | 2013/04/11 | < | .000 | 2016/04
KINNELOA IRRIGATION DIST. | FAR MESA TUNNEL | 1910035-005 | SECONDARY/GP | 00086 | ODOR THRESHOLD @ 60 C | 036 | 2013/04/11 |  | 1.000 | 2016/04
KINNELOA IRRIGATION DIST. | FAR MESA TUNNEL | 1910035-005 | SECONDARY/GP | 00095 | SPECIFIC CONDUCTANCE | 036 | 2013/04/11 | . | 380.000 | 2016/04
KINNELOA IRRIGATION DIST. | FAR MESA TUNNEL | 1910035-005 | SECONDARY/GP | 00403 | PH, LABORATORY | 036 | 2013/04/11 | . | 7.960 | 2016/04
KINNELOA IRRIGATION DIST. | FAR MESA TUNNEL | 1910035-005 | SECONDARY/GP | 00440 | BICARBONATE ALKALINITY | 036 | 2013/04/11 | . | 190.000 | 2016/04
KINNELOA IRRIGATION DIST. | FAR MESA TUNNEL | 1910035-005 | SECONDARY/GP | 00445 | CARBONATE ALKALINITY | 036 | 2013/04/11 | < | .000 | 2016/04
KINNELOA IRRIGATION DIST. | FAR MESA TUNNEL | 1910035-005 | NITRATE/NITRITE | 00620 | NITRITE (AS N) | 036 | 2013/04/11 | < | 400.000 | 2016/04
KINNELOA IRRIGATION DIST. | FAR MESA TUNNEL | 1910035-005 | SECONDARY/GP | 00900 | HARDNESS (TOTAL) AS CACO3 | 036 | 2013/04/11 | . | 167.000 | 2016/04
KINNELOA IRRIGATION DIST. | FAR MESA TUNNEL | 1910035-005 | SECONDARY/GP | 00916 | CALCIUM | 036 | 2013/04/11 | . | 45.400 | 2016/04
KINNELOA IRRIGATION DIST. | FAR MESA TUNNEL | 1910035-005 | SECONDARY/GP | 00927 | MAGNESIUM | 036 | 2013/04/11 | . | 13.000 | 2016/04
KINNELOA IRRIGATION DIST. | FAR MESA TUNNEL | 1910035-005 | SECONDARY/GP | 00929 | SODIUM | 036 | 2013/04/11 |  | 15.000 | 2016/04
KINNELOA IRRIGATION DIST. | FAR MESA TUNNEL | 1910035-005 | SECONDARY/GP | 00940 | CHLORIDE | 036 | 2013/04/11 | . | 10.000 | 2016/04
KINNELOA IRRIGATION DIST. | FAR MESA TUNNEL | 1910035-005 | SECONDARY/GP | 00945 | SULFATE | 036 | 2013/04/11 |  | 24.000 | 2016/04
KINNELOA IRRIGATION DIST. | FAR MESA TUNNEL | 1910035-005 | INORGANIC | 00951 | FLUORIDE (F) (NATURAL-SOURCE) | 036 | 2015/01/19 | . | 2.700 | 2018/01
KINNELOA IRRIGATION DIST. | FAR MESA TUNNEL | 1910035-005 | INORGANIC | 01002 | ARSENIC | 036 | 2013/04/11 | < | 2.000 | 2016/04
KINNELOA IRRIGATION DIST. | FAR MESA TUNNEL | 1910035-005 | INORGANIC | 01007 | BARIUM | 036 | 2013/04/11 | < | 100.000 | 2016/04
KINNELOA IRRIGATION DIST. | FAR MESA TUNNEL | 1910035-005 | INORGANIC | 01012 | BERYLLIUM | 036 | 2013/04/11 | < | 1.000 | 2016/04
KINNELOA IRRIGATION DIST. | FAR MESA TUNNEL | 1910035-005 | INORGANIC | 01027 | CADMIUM | 036 | 2013/04/11 | < | 1.000 | 2016/04
KINNELOA IRRIGATION DIST. | FAR MESA TUNNEL | 1910035-005 | INORGANIC | 01032 | CHROMIUM, HEXAVALENT | 036 | 2013/09/16 | < | 1.000 | 2016/09
KINNELOA IRRIGATION DIST. | FAR MESA TUNNEL | 1910035-005 | INORGANIC | 01034 | CHROMIUM (TOTAL) | 036 | 2013/04/11 | < | 10.000 | 2016/04
KINNELOA IRRIGATION DIST. | FAR MESA TUNNEL | 1910035-005 | SECONDARY/GP | 01042 | COPPER | 036 | 2013/04/11 | < | 50.000 | 2016/04
KINNELOA IRRIGATION DIST. | FAR MESA TUNNEL | 1910035-005 | SECONDARY/GP | 01045 | IRON | 036 | 2013/04/11 | < | 100.000 | 2016/04
KINNELOA IRRIGATION DIST. | FAR MESA TUNNEL | 1910035-005 | SECONDARY/GP | 01055 | MANGANESE | 036 | 2013/04/11 | < | 20.000 | 2016/04
KINNELOA IRRIGATION DIST. | FAR MESA TUNNEL | 1910035-005 | INORGANIC | 01059 | THALLIUM | 036 | 2013/04/11 | < | 1.000 | 2016/04
KINNELOA IRRIGATION DIST. | FAR MESA TUNNEL | 1910035-005 | INORGANIC | 01067 | NICKEL | 036 | 2013/04/11 | < | 10.000 | 2016/04
KINNELOA IRRIGATION DIST. | FAR MESA TUNNEL | 1910035-005 | SECONDARY/GP | 01077 | SILVER | 036 | 2013/04/11 | < | 10.000 | 2016/04
KINNELOA IRRIGATION DIST. | FAR MESA TUNNEL | 1910035-005 | SECONDARY/GP | 01092 | ZINC | 036 | 2013/04/11 | < | 50.000 | 2016/04
KINNELOA IRRIGATION DIST. | FAR MESA TUNNEL | 1910035-005 | INORGANIC | 01097 | ANTIMONY | 036 | 2013/04/11 | < | 6.000 | 2016/04
KINNELOA IRRIGATION DIST. | FAR MESA TUNNEL | 1910035-005 | INORGANIC | 01105 | ALUMINUM | 036 | 2013/04/11 | < | 50.000 | 2016/04
KINNELOA IRRIGATION DIST. | FAR MESA TUNNEL | 1910035-005 | INORGANIC | 01147 | SELENIUM | 036 | 2013/04/11 | < | 5.000 | 2016/04
KINNELOA IRRIGATION DIST. | FAR MESA TUNNEL | 1910035-005 | INORGANIC | 01291 | CYANIDE | 036 | 2013/04/11 | < | 100.000 | 2016/04
KINNELOA IRRIGATION DIST. | FAR MESA TUNNEL | 1910035-005 | RADIOLOGICAL | 01501 | GROSS ALPHA | 108 | 2012/10/16 | < | 3.000 | 2021/10
KINNELOA IRRIGATION DIST. | FAR MESA TUNNEL | 1910035-005 | RADIOLOGICAL | 28012 | URANIUM (PCI/L) | 003 | 2009/11/18 |  | 1.900 | 2010/02 | DUE
KINNELOA IRRIGATION DIST. | FAR MESA TUNNEL | 1910035-005 | REGULATED VOC | 32102 | CARBON TETRACHLORIDE | 012 | 2014/04/07 | < | .500 | 2015/04
KINNELOA IRRIGATION DIST. | FAR MESA TUNNEL | 1910035-005 | REGULATED VOC | 34010 | TOLUENE | 012 | 2014/04/07 | < | .500 | 2015/04
KINNELOA IRRIGATION DIST. | FAR MESA TUNNEL | 1910035-005 | REGULATED VOC | 34030 | BENZENE | 012 | 2014/04/07 | < | .500 | 2015/04
KINNELOA IRRIGATION DIST. | FAR MESA TUNNEL | 1910035-005 | REGULATED VOC | 34301 | MONOCHLOROBENZENE | 012 | 2014/04/07 | < | .500 | 2015/04
KINNELOA IRRIGATION DIST. | FAR MESA TUNNEL | 1910035-005 | REGULATED VOC | 34371 | ETHYLBENZENE | 012 | 2014/04/07 | < | .500 | 2015/04
KINNELOA IRRIGATION DIST. | FAR MESA TUNNEL | 1910035-005 | REGULATED VOC | 34423 | DICHLOROMETHANE | 012 | 2014/04/07 | < | .500 | 2015/04
KINNELOA IRRIGATION DIST. | FAR MESA TUNNEL | 1910035-005 | REGULATED VOC | 34475 | TETRACHLOROETHYLENE | 012 | 2014/04/07 | < | .500 | 2015/04
KINNELOA IRRIGATION DIST. | FAR MESA TUNNEL | 1910035-005 | REGULATED VOC | 34488 | TRICHLOROFLUOROMETHANE | 012 | 2014/04/07 | < | 5.000 | 2015/04
KINNELOA IRRIGATION DIST. | FAR MESA TUNNEL | 1910035-005 | REGULATED VOC | 34496 | 1,1-DICHLOROETHANE | 012 | 2014/04/07 | < | .500 | 2015/04
KINNELOA IRRIGATION DIST. | FAR MESA TUNNEL | 1910035-005 | REGULATED VOC | 34501 | 1,1-DICHLOROETHYLENE | 012 | 2014/04/07 | < | .500 | 2015/04
KINNELOA IRRIGATION DIST. | FAR MESA TUNNEL | 1910035-005 | REGULATED VOC | 34506 | 1,1,1-TRICHLOROETHANE | 012 | 2014/04/07 | < | .500 | 2015/04
KINNELOA IRRIGATION DIST. | FAR MESA TUNNEL | 1910035-005 | REGULATED VOC | 34511 | 1,1,2-TRICHLOROETHANE | 012 | 2014/04/07 | < | .500 | 2015/04
KINNELOA IRRIGATION DIST. | FAR MESA TUNNEL | 1910035-005 | REGULATED VOC | 34516 | 1,1,2,2-TETRACHLOROETHANE | 012 | 2014/04/07 | < | .500 | 2015/04
KINNELOA IRRIGATION DIST. | FAR MESA TUNNEL | 1910035-005 | REGULATED VOC | 34531 | 1,2-DICHLOROETHANE | 012 | 2014/04/07 | < | .500 | 2015/04
KINNELOA IRRIGATION DIST. | FAR MESA TUNNEL | 1910035-005 | REGULATED VOC | 34536 | 1,2-DICHLOROBENZENE | 012 | 2014/04/07 | < | .500 | 2015/04
KINNELOA IRRIGATION DIST. | FAR MESA TUNNEL | 1910035-005 | REGULATED VOC | 34541 | 1,2-DICHLOROPROPANE | 012 | 2014/04/07 | < | .500 | 2015/04
KINNELOA IRRIGATION DIST. | FAR MESA TUNNEL | 1910035-005 | REGULATED VOC | 34546 | TRANS-1,2-DICHLOROETHYLENE | 012 | 2014/04/07 | < | .500 | 2015/04
KINNELOA IRRIGATION DIST. | FAR MESA TUNNEL | 1910035-005 | REGULATED VOC | 34551 | 1,2,4-TRICHLOROBENZENE | 012 | 2014/04/07 | < | .500 | 2015/04
KINNELOA IRRIGATION DIST. | FAR MESA TUNNEL | 1910035-005 | REGULATED VOC | 34561 | 1,3-DICHLOROPROPENE (TOTAL) | 012 | 2014/04/07 | < | .500 | 2015/04
KINNELOA IRRIGATION DIST. | FAR MESA TUNNEL | 1910035-005 | REGULATED VOC | 34571 | 1,4-DICHLOROBENZENE | 012 | 2014/04/07 | < | .500 | 2015/04
KINNELOA IRRIGATION DIST. | FAR MESA TUNNEL | 1910035-005 | SECONDARY/GP | 38260 | FOAMING AGENTS (MBAS) | 036 | 2013/04/11 | < | .000 | 2016/04
KINNELOA IRRIGATION DIST. | FAR MESA TUNNEL | 1910035-005 | REGULATED SOC | 39100 | DI(2-ETHYLHEXYL)PHTHALATE | 036 | 2013/01/17 | < | 3.000 | 2016/01
KINNELOA IRRIGATION DIST. | FAR MESA TUNNEL | 1910035-005 | REGULATED VOC | 39175 | VINYL CHLORIDE | 012 | 2014/04/07 | < | .500 | 2015/04
KINNELOA IRRIGATION DIST. | FAR MESA TUNNEL | 1910035-005 | REGULATED VOC | 39180 | TRICHLOROETHYLENE | 012 | 2014/04/07 | < | .500 | 2015/04
KINNELOA IRRIGATION DIST. | FAR MESA TUNNEL | 1910035-005 | REGULATED VOC | 46491 | METHYL-TERT-BUTYL-ETHER (MTBE) | 012 | 2014/04/07 | < | 3.000 | 2015/04
KINNELOA IRRIGATION DIST. | FAR MESA TUNNEL | 1910035-005 | SECONDARY/GP | 70300 | TOTAL DISSOLVED SOLIDS | 036 | 2013/04/11 | . | 230.000 | 2016/04
KINNELOA IRRIGATION DIST. | FAR MESA TUNNEL | 1910035-005 | SECONDARY/GP | 71830 | HYDROXIDE ALKALINITY | 036 | 2013/04/11 | < | .000 | 2016/04
KINNELOA IRRIGATION DIST. | FAR MESA TUNNEL | 1910035-005 | NITRATE/NITRITE | 71850 | NITRATE (AS NO3) | 012 | 2014/04/07 | . | 3.900 | 2015/04
KINNELOA IRRIGATION DIST. | FAR MESA TUNNEL | 1910035-005 | INORGANIC | 71900 | MERCURY | 036 | 2013/04/11 | < | 1.000 | 2016/04
KINNELOA IRRIGATION DIST. | FAR MESA TUNNEL | 1910035-005 | REGULATED VOC | 77093 | CIS-1,2-DICHLOROETHYLENE | 012 | 2014/04/07 | < | .500 | 2015/04
KINNELOA IRRIGATION DIST. | FAR MESA TUNNEL | 1910035-005 | REGULATED VOC | 77128 | STYRENE | 012 | 2014/04/07 | < | .500 | 2015/04
KINNELOA IRRIGATION DIST. | FAR MESA TUNNEL | 1910035-005 | REGULATED VOC | 81551 | XYLENES (TOTAL) | 012 | 2014/04/07 | < | .000 | 2015/04
KINNELOA IRRIGATION DIST. | FAR MESA TUNNEL | 1910035-005 | REGULATED VOC | 81611 | 1,1,2-TRICHLORO-1,2,2-TRIFLUOROETHANE | 012 | 2014/04/07 | < | 10.000 | 2015/04
KINNELOA IRRIGATION DIST. | FAR MESA TUNNEL | 1910035-005 | SECONDARY/GP | 82079 | TURBIDITY, LABORATORY | 036 | 2013/04/11 | < | .000 | 2016/04
KINNELOA IRRIGATION DIST. | HIGH/LOW PRESSURE TUNNELS | 1910035-007 | REGULATED SOC | A-001 | THIOBENCARB | 036 | 2013/01/17 | < | 1.000 | 2016/01
KINNELOA IRRIGATION DIST. | HIGH/LOW PRESSURE TUNNELS | 1910035-007 | INORGANIC | A-031 | PERCHLORATE | 036 | 2014/08/12 | < | 4.000 | 2017/08
KINNELOA IRRIGATION DIST. | HIGH/LOW PRESSURE TUNNELS | 1910035-007 | SECONDARY/GP | 00081 | COLOR | 036 | 2013/04/11 | < | .000 | 2016/04
KINNELOA IRRIGATION DIST. | HIGH/LOW PRESSURE TUNNELS | 1910035-007 | SECONDARY/GP | 00086 | ODOR THRESHOLD @ 60 C | 036 | 2013/04/11 |  | 1.000 | 2016/04
KINNELOA IRRIGATION DIST. | HIGH/LOW PRESSURE TUNNELS | 1910035-007 | SECONDARY/GP | 00095 | SPECIFIC CONDUCTANCE | 036 | 2013/04/11 | . | 380.000 | 2016/04
KINNELOA IRRIGATION DIST. | HIGH/LOW PRESSURE TUNNELS | 1910035-007 | SECONDARY/GP | 00403 | PH, LABORATORY | 036 | 2013/04/11 | . | 8.060 | 2016/04
KINNELOA IRRIGATION DIST. | HIGH/LOW PRESSURE TUNNELS | 1910035-007 | SECONDARY/GP | 00440 | BICARBONATE ALKALINITY | 036 | 2013/04/11 | . | 200.000 | 2016/04
KINNELOA IRRIGATION DIST. | HIGH/LOW PRESSURE TUNNELS | 1910035-007 | SECONDARY/GP | 00445 | CARBONATE ALKALINITY | 036 | 2013/04/11 | < | .000 | 2016/04
KINNELOA IRRIGATION DIST. | HIGH/LOW PRESSURE TUNNELS | 1910035-007 | NITRATE/NITRITE | 00620 | NITRITE (AS N) | 036 | 2013/04/11 | < | 400.000 | 2016/04
KINNELOA IRRIGATION DIST. | HIGH/LOW PRESSURE TUNNELS | 1910035-007 | SECONDARY/GP | 00900 | HARDNESS (TOTAL) AS CACO3 | 036 | 2013/04/11 | . | 168.000 | 2016/04
KINNELOA IRRIGATION DIST. | HIGH/LOW PRESSURE TUNNELS | 1910035-007 | SECONDARY/GP | 00916 | CALCIUM | 036 | 2013/04/11 | . | 40.800 | 2016/04
KINNELOA IRRIGATION DIST. | HIGH/LOW PRESSURE TUNNELS | 1910035-007 | SECONDARY/GP | 00927 | MAGNESIUM | 036 | 2013/04/11 | . | 16.000 | 2016/04
KINNELOA IRRIGATION DIST. | HIGH/LOW PRESSURE TUNNELS | 1910035-007 | SECONDARY/GP | 00929 | SODIUM | 036 | 2013/04/11 |  | 14.000 | 2016/04
KINNELOA IRRIGATION DIST. | HIGH/LOW PRESSURE TUNNELS | 1910035-007 | SECONDARY/GP | 00940 | CHLORIDE | 036 | 2013/04/11 | . | 8.900 | 2016/04
KINNELOA IRRIGATION DIST. | HIGH/LOW PRESSURE TUNNELS | 1910035-007 | SECONDARY/GP | 00945 | SULFATE | 036 | 2013/04/11 |  | 17.000 | 2016/04
KINNELOA IRRIGATION DIST. | HIGH/LOW PRESSURE TUNNELS | 1910035-007 | INORGANIC | 00951 | FLUORIDE (F) (NATURAL-SOURCE) | 036 | 2015/01/19 | . | 2.300 | 2018/01
KINNELOA IRRIGATION DIST. | HIGH/LOW PRESSURE TUNNELS | 1910035-007 | INORGANIC | 01002 | ARSENIC | 036 | 2013/04/11 | . | 2.600 | 2016/04
KINNELOA IRRIGATION DIST. | HIGH/LOW PRESSURE TUNNELS | 1910035-007 | INORGANIC | 01007 | BARIUM | 036 | 2013/04/11 | < | 100.000 | 2016/04
KINNELOA IRRIGATION DIST. | HIGH/LOW PRESSURE TUNNELS | 1910035-007 | INORGANIC | 01012 | BERYLLIUM | 036 | 2013/04/11 | < | 1.000 | 2016/04
KINNELOA IRRIGATION DIST. | HIGH/LOW PRESSURE TUNNELS | 1910035-007 | INORGANIC | 01027 | CADMIUM | 036 | 2013/04/11 | < | 1.000 | 2016/04
KINNELOA IRRIGATION DIST. | HIGH/LOW PRESSURE TUNNELS | 1910035-007 | INORGANIC | 01032 | CHROMIUM, HEXAVALENT | 036 | 2013/09/16 | < | 1.000 | 2016/09
KINNELOA IRRIGATION DIST. | HIGH/LOW PRESSURE TUNNELS | 1910035-007 | INORGANIC | 01034 | CHROMIUM (TOTAL) | 036 | 2013/04/11 | < | 10.000 | 2016/04
KINNELOA IRRIGATION DIST. | HIGH/LOW PRESSURE TUNNELS | 1910035-007 | SECONDARY/GP | 01042 | COPPER | 036 | 2013/04/11 | < | 50.000 | 2016/04
KINNELOA IRRIGATION DIST. | HIGH/LOW PRESSURE TUNNELS | 1910035-007 | SECONDARY/GP | 01045 | IRON | 036 | 2013/04/11 | < | 100.000 | 2016/04
KINNELOA IRRIGATION DIST. | HIGH/LOW PRESSURE TUNNELS | 1910035-007 | SECONDARY/GP | 01055 | MANGANESE | 036 | 2013/04/11 | < | 20.000 | 2016/04
KINNELOA IRRIGATION DIST. | HIGH/LOW PRESSURE TUNNELS | 1910035-007 | INORGANIC | 01059 | THALLIUM | 036 | 2013/04/11 | < | 1.000 | 2016/04
KINNELOA IRRIGATION DIST. | HIGH/LOW PRESSURE TUNNELS | 1910035-007 | INORGANIC | 01067 | NICKEL | 036 | 2013/04/11 | < | 10.000 | 2016/04
KINNELOA IRRIGATION DIST. | HIGH/LOW PRESSURE TUNNELS | 1910035-007 | SECONDARY/GP | 01077 | SILVER | 036 | 2013/04/11 | < | 10.000 | 2016/04
KINNELOA IRRIGATION DIST. | HIGH/LOW PRESSURE TUNNELS | 1910035-007 | SECONDARY/GP | 01092 | ZINC | 036 | 2013/04/11 | < | 50.000 | 2016/04
KINNELOA IRRIGATION DIST. | HIGH/LOW PRESSURE TUNNELS | 1910035-007 | INORGANIC | 01097 | ANTIMONY | 036 | 2013/04/11 | < | 6.000 | 2016/04
KINNELOA IRRIGATION DIST. | HIGH/LOW PRESSURE TUNNELS | 1910035-007 | INORGANIC | 01105 | ALUMINUM | 036 | 2013/04/11 | < | 50.000 | 2016/04
KINNELOA IRRIGATION DIST. | HIGH/LOW PRESSURE TUNNELS | 1910035-007 | INORGANIC | 01147 | SELENIUM | 036 | 2013/04/11 | < | 5.000 | 2016/04
KINNELOA IRRIGATION DIST. | HIGH/LOW PRESSURE TUNNELS | 1910035-007 | INORGANIC | 01291 | CYANIDE | 036 | 2013/04/11 | < | 100.000 | 2016/04
KINNELOA IRRIGATION DIST. | HIGH/LOW PRESSURE TUNNELS | 1910035-007 | RADIOLOGICAL | 01501 | GROSS ALPHA | 036 | 2009/11/18 |  | 6.400 | 2012/11 | DUE
KINNELOA IRRIGATION DIST. | HIGH/LOW PRESSURE TUNNELS | 1910035-007 | RADIOLOGICAL | 09501 | RADIUM 226 | 036 | 2003/11/12 | < | .000 | 2006/11 | DUE
KINNELOA IRRIGATION DIST. | HIGH/LOW PRESSURE TUNNELS | 1910035-007 | RADIOLOGICAL | 11501 | RADIUM 228 | 036 | 2012/10/16 | < | .000 | 2015/10
KINNELOA IRRIGATION DIST. | HIGH/LOW PRESSURE TUNNELS | 1910035-007 | RADIOLOGICAL | 28012 | URANIUM (PCI/L) | 093 | 2012/10/16 | . | 5.600 | 2020/07
KINNELOA IRRIGATION DIST. | HIGH/LOW PRESSURE TUNNELS | 1910035-007 | REGULATED VOC | 32102 | CARBON TETRACHLORIDE | 012 | 2014/04/07 | < | .500 | 2015/04
KINNELOA IRRIGATION DIST. | HIGH/LOW PRESSURE TUNNELS | 1910035-007 | REGULATED VOC | 34010 | TOLUENE | 012 | 2014/04/07 | < | .500 | 2015/04
KINNELOA IRRIGATION DIST. | HIGH/LOW PRESSURE TUNNELS | 1910035-007 | REGULATED VOC | 34030 | BENZENE | 012 | 2014/04/07 | < | .500 | 2015/04
KINNELOA IRRIGATION DIST. | HIGH/LOW PRESSURE TUNNELS | 1910035-007 | REGULATED VOC | 34301 | MONOCHLOROBENZENE | 012 | 2014/04/07 | < | .500 | 2015/04
KINNELOA IRRIGATION DIST. | HIGH/LOW PRESSURE TUNNELS | 1910035-007 | REGULATED VOC | 34371 | ETHYLBENZENE | 012 | 2014/04/07 | < | .500 | 2015/04
KINNELOA IRRIGATION DIST. | HIGH/LOW PRESSURE TUNNELS | 1910035-007 | REGULATED VOC | 34423 | DICHLOROMETHANE | 012 | 2014/04/07 | < | .500 | 2015/04
KINNELOA IRRIGATION DIST. | HIGH/LOW PRESSURE TUNNELS | 1910035-007 | REGULATED VOC | 34475 | TETRACHLOROETHYLENE | 012 | 2014/04/07 | < | .500 | 2015/04
KINNELOA IRRIGATION DIST. | HIGH/LOW PRESSURE TUNNELS | 1910035-007 | REGULATED VOC | 34488 | TRICHLOROFLUOROMETHANE | 012 | 2014/04/07 | < | 5.000 | 2015/04
KINNELOA IRRIGATION DIST. | HIGH/LOW PRESSURE TUNNELS | 1910035-007 | REGULATED VOC | 34496 | 1,1-DICHLOROETHANE | 012 | 2014/04/07 | < | .500 | 2015/04
KINNELOA IRRIGATION DIST. | HIGH/LOW PRESSURE TUNNELS | 1910035-007 | REGULATED VOC | 34501 | 1,1-DICHLOROETHYLENE | 012 | 2014/04/07 | < | .500 | 2015/04
KINNELOA IRRIGATION DIST. | HIGH/LOW PRESSURE TUNNELS | 1910035-007 | REGULATED VOC | 34506 | 1,1,1-TRICHLOROETHANE | 012 | 2014/04/07 | < | .500 | 2015/04
KINNELOA IRRIGATION DIST. | HIGH/LOW PRESSURE TUNNELS | 1910035-007 | REGULATED VOC | 34511 | 1,1,2-TRICHLOROETHANE | 012 | 2014/04/07 | < | .500 | 2015/04
KINNELOA IRRIGATION DIST. | HIGH/LOW PRESSURE TUNNELS | 1910035-007 | REGULATED VOC | 34516 | 1,1,2,2-TETRACHLOROETHANE | 012 | 2014/04/07 | < | .500 | 2015/04
KINNELOA IRRIGATION DIST. | HIGH/LOW PRESSURE TUNNELS | 1910035-007 | REGULATED VOC | 34531 | 1,2-DICHLOROETHANE | 012 | 2014/04/07 | < | .500 | 2015/04
KINNELOA IRRIGATION DIST. | HIGH/LOW PRESSURE TUNNELS | 1910035-007 | REGULATED VOC | 34536 | 1,2-DICHLOROBENZENE | 012 | 2014/04/07 | < | .500 | 2015/04
KINNELOA IRRIGATION DIST. | HIGH/LOW PRESSURE TUNNELS | 1910035-007 | REGULATED VOC | 34541 | 1,2-DICHLOROPROPANE | 012 | 2014/04/07 | < | .500 | 2015/04
KINNELOA IRRIGATION DIST. | HIGH/LOW PRESSURE TUNNELS | 1910035-007 | REGULATED VOC | 34546 | TRANS-1,2-DICHLOROETHYLENE | 012 | 2014/04/07 | < | .500 | 2015/04
KINNELOA IRRIGATION DIST. | HIGH/LOW PRESSURE TUNNELS | 1910035-007 | REGULATED VOC | 34551 | 1,2,4-TRICHLOROBENZENE | 012 | 2014/04/07 | < | .500 | 2015/04
KINNELOA IRRIGATION DIST. | HIGH/LOW PRESSURE TUNNELS | 1910035-007 | REGULATED VOC | 34561 | 1,3-DICHLOROPROPENE (TOTAL) | 012 | 2014/04/07 | < | .500 | 2015/04
KINNELOA IRRIGATION DIST. | HIGH/LOW PRESSURE TUNNELS | 1910035-007 | REGULATED VOC | 34571 | 1,4-DICHLOROBENZENE | 012 | 2014/04/07 | < | .500 | 2015/04
KINNELOA IRRIGATION DIST. | HIGH/LOW PRESSURE TUNNELS | 1910035-007 | SECONDARY/GP | 38260 | FOAMING AGENTS (MBAS) | 036 | 2013/04/11 | < | .000 | 2016/04
KINNELOA IRRIGATION DIST. | HIGH/LOW PRESSURE TUNNELS | 1910035-007 | REGULATED SOC | 39100 | DI(2-ETHYLHEXYL)PHTHALATE | 036 | 2013/01/17 | < | 3.000 | 2016/01
KINNELOA IRRIGATION DIST. | HIGH/LOW PRESSURE TUNNELS | 1910035-007 | REGULATED VOC | 39175 | VINYL CHLORIDE | 012 | 2014/04/07 | < | .500 | 2015/04
KINNELOA IRRIGATION DIST. | HIGH/LOW PRESSURE TUNNELS | 1910035-007 | REGULATED VOC | 39180 | TRICHLOROETHYLENE | 012 | 2014/04/07 | < | .500 | 2015/04
KINNELOA IRRIGATION DIST. | HIGH/LOW PRESSURE TUNNELS | 1910035-007 | REGULATED VOC | 46491 | METHYL-TERT-BUTYL-ETHER (MTBE) | 012 | 2014/04/07 | < | 3.000 | 2015/04
KINNELOA IRRIGATION DIST. | HIGH/LOW PRESSURE TUNNELS | 1910035-007 | SECONDARY/GP | 70300 | TOTAL DISSOLVED SOLIDS | 036 | 2013/04/11 | . | 190.000 | 2016/04
KINNELOA IRRIGATION DIST. | HIGH/LOW PRESSURE TUNNELS | 1910035-007 | SECONDARY/GP | 71830 | HYDROXIDE ALKALINITY | 036 | 2013/04/11 | < | .000 | 2016/04
KINNELOA IRRIGATION DIST. | HIGH/LOW PRESSURE TUNNELS | 1910035-007 | NITRATE/NITRITE | 71850 | NITRATE (AS NO3) | 012 | 2014/04/07 | . | 8.100 | 2015/04
KINNELOA IRRIGATION DIST. | HIGH/LOW PRESSURE TUNNELS | 1910035-007 | INORGANIC | 71900 | MERCURY | 036 | 2013/04/11 | < | 1.000 | 2016/04
KINNELOA IRRIGATION DIST. | HIGH/LOW PRESSURE TUNNELS | 1910035-007 | REGULATED VOC | 77093 | CIS-1,2-DICHLOROETHYLENE | 012 | 2014/04/07 | < | .500 | 2015/04
KINNELOA IRRIGATION DIST. | HIGH/LOW PRESSURE TUNNELS | 1910035-007 | REGULATED VOC | 77128 | STYRENE | 012 | 2014/04/07 | < | .500 | 2015/04
KINNELOA IRRIGATION DIST. | HIGH/LOW PRESSURE TUNNELS | 1910035-007 | REGULATED VOC | 81551 | XYLENES (TOTAL) | 012 | 2014/04/07 | < | .000 | 2015/04
KINNELOA IRRIGATION DIST. | HIGH/LOW PRESSURE TUNNELS | 1910035-007 | REGULATED VOC | 81611 | 1,1,2-TRICHLORO-1,2,2-TRIFLUOROETHANE | 012 | 2014/04/07 | < | 10.000 | 2015/04
KINNELOA IRRIGATION DIST. | HIGH/LOW PRESSURE TUNNELS | 1910035-007 | SECONDARY/GP | 82079 | TURBIDITY, LABORATORY | 036 | 2013/04/11 | < | .000 | 2016/04
KINNELOA IRRIGATION DIST. | HOUSE TUNNEL | 1910035-008 | REGULATED SOC | A-001 | THIOBENCARB | 036 | 2013/01/17 | < | 1.000 | 2016/01
KINNELOA IRRIGATION DIST. | HOUSE TUNNEL | 1910035-008 | INORGANIC | A-031 | PERCHLORATE | 036 | 2011/07/19 | < | .000 | 2014/07 | DUE
KINNELOA IRRIGATION DIST. | HOUSE TUNNEL | 1910035-008 | SECONDARY/GP | 00081 | COLOR | 036 | 2013/04/11 | < | .000 | 2016/04
KINNELOA IRRIGATION DIST. | HOUSE TUNNEL | 1910035-008 | SECONDARY/GP | 00086 | ODOR THRESHOLD @ 60 C | 036 | 2013/04/11 |  | 1.000 | 2016/04
KINNELOA IRRIGATION DIST. | HOUSE TUNNEL | 1910035-008 | SECONDARY/GP | 00095 | SPECIFIC CONDUCTANCE | 036 | 2013/04/11 | . | 350.000 | 2016/04
KINNELOA IRRIGATION DIST. | HOUSE TUNNEL | 1910035-008 | SECONDARY/GP | 00403 | PH, LABORATORY | 036 | 2013/04/11 | . | 8.050 | 2016/04
KINNELOA IRRIGATION DIST. | HOUSE TUNNEL | 1910035-008 | SECONDARY/GP | 00440 | BICARBONATE ALKALINITY | 036 | 2013/04/11 | . | 180.000 | 2016/04
KINNELOA IRRIGATION DIST. | HOUSE TUNNEL | 1910035-008 | SECONDARY/GP | 00445 | CARBONATE ALKALINITY | 036 | 2013/04/11 | < | .000 | 2016/04
KINNELOA IRRIGATION DIST. | HOUSE TUNNEL | 1910035-008 | NITRATE/NITRITE | 00620 | NITRITE (AS N) | 036 | 2013/04/11 | < | 400.000 | 2016/04
KINNELOA IRRIGATION DIST. | HOUSE TUNNEL | 1910035-008 | SECONDARY/GP | 00900 | HARDNESS (TOTAL) AS CACO3 | 036 | 2013/04/11 | . | 152.000 | 2016/04
KINNELOA IRRIGATION DIST. | HOUSE TUNNEL | 1910035-008 | SECONDARY/GP | 00916 | CALCIUM | 036 | 2013/04/11 | . | 38.400 | 2016/04
KINNELOA IRRIGATION DIST. | HOUSE TUNNEL | 1910035-008 | SECONDARY/GP | 00927 | MAGNESIUM | 036 | 2013/04/11 | . | 13.700 | 2016/04
KINNELOA IRRIGATION DIST. | HOUSE TUNNEL | 1910035-008 | SECONDARY/GP | 00929 | SODIUM | 036 | 2013/04/11 |  | 15.000 | 2016/04
KINNELOA IRRIGATION DIST. | HOUSE TUNNEL | 1910035-008 | SECONDARY/GP | 00940 | CHLORIDE | 036 | 2013/04/11 | . | 8.200 | 2016/04
KINNELOA IRRIGATION DIST. | HOUSE TUNNEL | 1910035-008 | SECONDARY/GP | 00945 | SULFATE | 036 | 2013/04/11 |  | 25.000 | 2016/04
KINNELOA IRRIGATION DIST. | HOUSE TUNNEL | 1910035-008 | INORGANIC | 00951 | FLUORIDE (F) (NATURAL-SOURCE) | 036 | 2014/04/07 | . | 3.100 | 2017/04
KINNELOA IRRIGATION DIST. | HOUSE TUNNEL | 1910035-008 | INORGANIC | 01002 | ARSENIC | 036 | 2013/04/11 | . | 2.700 | 2016/04
KINNELOA IRRIGATION DIST. | HOUSE TUNNEL | 1910035-008 | INORGANIC | 01007 | BARIUM | 036 | 2013/04/11 | < | 100.000 | 2016/04
KINNELOA IRRIGATION DIST. | HOUSE TUNNEL | 1910035-008 | INORGANIC | 01012 | BERYLLIUM | 036 | 2013/04/11 | < | 1.000 | 2016/04
KINNELOA IRRIGATION DIST. | HOUSE TUNNEL | 1910035-008 | INORGANIC | 01027 | CADMIUM | 036 | 2013/04/11 | < | 1.000 | 2016/04
KINNELOA IRRIGATION DIST. | HOUSE TUNNEL | 1910035-008 | INORGANIC | 01032 | CHROMIUM, HEXAVALENT | 036 | 2013/09/16 | < | 1.000 | 2016/09
KINNELOA IRRIGATION DIST. | HOUSE TUNNEL | 1910035-008 | INORGANIC | 01034 | CHROMIUM (TOTAL) | 036 | 2013/04/11 | < | 10.000 | 2016/04
KINNELOA IRRIGATION DIST. | HOUSE TUNNEL | 1910035-008 | SECONDARY/GP | 01042 | COPPER | 036 | 2013/04/11 | < | 50.000 | 2016/04
KINNELOA IRRIGATION DIST. | HOUSE TUNNEL | 1910035-008 | SECONDARY/GP | 01045 | IRON | 036 | 2013/04/11 | < | 100.000 | 2016/04
KINNELOA IRRIGATION DIST. | HOUSE TUNNEL | 1910035-008 | SECONDARY/GP | 01055 | MANGANESE | 036 | 2013/04/11 | < | 20.000 | 2016/04
KINNELOA IRRIGATION DIST. | HOUSE TUNNEL | 1910035-008 | INORGANIC | 01059 | THALLIUM | 036 | 2013/04/11 | < | 1.000 | 2016/04
KINNELOA IRRIGATION DIST. | HOUSE TUNNEL | 1910035-008 | INORGANIC | 01067 | NICKEL | 036 | 2013/04/11 | < | 10.000 | 2016/04
KINNELOA IRRIGATION DIST. | HOUSE TUNNEL | 1910035-008 | SECONDARY/GP | 01077 | SILVER | 036 | 2013/04/11 | < | 10.000 | 2016/04
KINNELOA IRRIGATION DIST. | HOUSE TUNNEL | 1910035-008 | SECONDARY/GP | 01092 | ZINC | 036 | 2013/04/11 | < | 50.000 | 2016/04
KINNELOA IRRIGATION DIST. | HOUSE TUNNEL | 1910035-008 | INORGANIC | 01097 | ANTIMONY | 036 | 2013/04/11 | < | 6.000 | 2016/04
KINNELOA IRRIGATION DIST. | HOUSE TUNNEL | 1910035-008 | INORGANIC | 01105 | ALUMINUM | 036 | 2013/04/11 | < | 50.000 | 2016/04
KINNELOA IRRIGATION DIST. | HOUSE TUNNEL | 1910035-008 | INORGANIC | 01147 | SELENIUM | 036 | 2013/04/11 | < | 5.000 | 2016/04
KINNELOA IRRIGATION DIST. | HOUSE TUNNEL | 1910035-008 | INORGANIC | 01291 | CYANIDE | 036 | 2013/04/11 | < | 100.000 | 2016/04
KINNELOA IRRIGATION DIST. | HOUSE TUNNEL | 1910035-008 | RADIOLOGICAL | 01501 | GROSS ALPHA | 072 | 2009/11/18 | < | .000 | 2015/11
KINNELOA IRRIGATION DIST. | HOUSE TUNNEL | 1910035-008 | REGULATED VOC | 32102 | CARBON TETRACHLORIDE | 012 | 2014/04/07 | < | .500 | 2015/04
KINNELOA IRRIGATION DIST. | HOUSE TUNNEL | 1910035-008 | REGULATED VOC | 34010 | TOLUENE | 012 | 2014/04/07 | < | .500 | 2015/04
KINNELOA IRRIGATION DIST. | HOUSE TUNNEL | 1910035-008 | REGULATED VOC | 34030 | BENZENE | 012 | 2014/04/07 | < | .500 | 2015/04
KINNELOA IRRIGATION DIST. | HOUSE TUNNEL | 1910035-008 | REGULATED VOC | 34301 | MONOCHLOROBENZENE | 012 | 2014/04/07 | < | .500 | 2015/04
KINNELOA IRRIGATION DIST. | HOUSE TUNNEL | 1910035-008 | REGULATED VOC | 34371 | ETHYLBENZENE | 012 | 2014/04/07 | < | .500 | 2015/04
KINNELOA IRRIGATION DIST. | HOUSE TUNNEL | 1910035-008 | REGULATED VOC | 34423 | DICHLOROMETHANE | 012 | 2014/04/07 | < | .500 | 2015/04
KINNELOA IRRIGATION DIST. | HOUSE TUNNEL | 1910035-008 | REGULATED VOC | 34475 | TETRACHLOROETHYLENE | 012 | 2014/04/07 | < | .500 | 2015/04
KINNELOA IRRIGATION DIST. | HOUSE TUNNEL | 1910035-008 | REGULATED VOC | 34488 | TRICHLOROFLUOROMETHANE | 012 | 2014/04/07 | < | 5.000 | 2015/04
KINNELOA IRRIGATION DIST. | HOUSE TUNNEL | 1910035-008 | REGULATED VOC | 34496 | 1,1-DICHLOROETHANE | 012 | 2014/04/07 | < | .500 | 2015/04
KINNELOA IRRIGATION DIST. | HOUSE TUNNEL | 1910035-008 | REGULATED VOC | 34501 | 1,1-DICHLOROETHYLENE | 012 | 2014/04/07 | < | .500 | 2015/04
KINNELOA IRRIGATION DIST. | HOUSE TUNNEL | 1910035-008 | REGULATED VOC | 34506 | 1,1,1-TRICHLOROETHANE | 012 | 2014/04/07 | < | .500 | 2015/04
KINNELOA IRRIGATION DIST. | HOUSE TUNNEL | 1910035-008 | REGULATED VOC | 34511 | 1,1,2-TRICHLOROETHANE | 012 | 2014/04/07 | < | .500 | 2015/04
KINNELOA IRRIGATION DIST. | HOUSE TUNNEL | 1910035-008 | REGULATED VOC | 34516 | 1,1,2,2-TETRACHLOROETHANE | 012 | 2014/04/07 | < | .500 | 2015/04
KINNELOA IRRIGATION DIST. | HOUSE TUNNEL | 1910035-008 | REGULATED VOC | 34531 | 1,2-DICHLOROETHANE | 012 | 2014/04/07 | < | .500 | 2015/04
KINNELOA IRRIGATION DIST. | HOUSE TUNNEL | 1910035-008 | REGULATED VOC | 34536 | 1,2-DICHLOROBENZENE | 012 | 2014/04/07 | < | .500 | 2015/04
KINNELOA IRRIGATION DIST. | HOUSE TUNNEL | 1910035-008 | REGULATED VOC | 34541 | 1,2-DICHLOROPROPANE | 012 | 2014/04/07 | < | .500 | 2015/04
KINNELOA IRRIGATION DIST. | HOUSE TUNNEL | 1910035-008 | REGULATED VOC | 34546 | TRANS-1,2-DICHLOROETHYLENE | 012 | 2014/04/07 | < | .500 | 2015/04
KINNELOA IRRIGATION DIST. | HOUSE TUNNEL | 1910035-008 | REGULATED VOC | 34551 | 1,2,4-TRICHLOROBENZENE | 012 | 2014/04/07 | < | .500 | 2015/04
KINNELOA IRRIGATION DIST. | HOUSE TUNNEL | 1910035-008 | REGULATED VOC | 34561 | 1,3-DICHLOROPROPENE (TOTAL) | 012 | 2014/04/07 | < | .500 | 2015/04
KINNELOA IRRIGATION DIST. | HOUSE TUNNEL | 1910035-008 | REGULATED VOC | 34571 | 1,4-DICHLOROBENZENE | 012 | 2014/04/07 | < | .500 | 2015/04
KINNELOA IRRIGATION DIST. | HOUSE TUNNEL | 1910035-008 | SECONDARY/GP | 38260 | FOAMING AGENTS (MBAS) | 036 | 2013/04/11 | < | .000 | 2016/04
KINNELOA IRRIGATION DIST. | HOUSE TUNNEL | 1910035-008 | REGULATED SOC | 39100 | DI(2-ETHYLHEXYL)PHTHALATE | 036 | 2013/01/17 | < | 3.000 | 2016/01
KINNELOA IRRIGATION DIST. | HOUSE TUNNEL | 1910035-008 | REGULATED VOC | 39175 | VINYL CHLORIDE | 012 | 2014/04/07 | < | .500 | 2015/04
KINNELOA IRRIGATION DIST. | HOUSE TUNNEL | 1910035-008 | REGULATED VOC | 39180 | TRICHLOROETHYLENE | 012 | 2014/04/07 | < | .500 | 2015/04
KINNELOA IRRIGATION DIST. | HOUSE TUNNEL | 1910035-008 | REGULATED VOC | 46491 | METHYL-TERT-BUTYL-ETHER (MTBE) | 012 | 2014/04/07 | < | 3.000 | 2015/04
KINNELOA IRRIGATION DIST. | HOUSE TUNNEL | 1910035-008 | SECONDARY/GP | 70300 | TOTAL DISSOLVED SOLIDS | 036 | 2013/04/11 | . | 210.000 | 2016/04
KINNELOA IRRIGATION DIST. | HOUSE TUNNEL | 1910035-008 | SECONDARY/GP | 71830 | HYDROXIDE ALKALINITY | 036 | 2013/04/11 | < | .000 | 2016/04
KINNELOA IRRIGATION DIST. | HOUSE TUNNEL | 1910035-008 | NITRATE/NITRITE | 71850 | NITRATE (AS NO3) | 012 | 2014/04/07 | . | 2.300 | 2015/04
KINNELOA IRRIGATION DIST. | HOUSE TUNNEL | 1910035-008 | INORGANIC | 71900 | MERCURY | 036 | 2013/04/11 | < | 1.000 | 2016/04
KINNELOA IRRIGATION DIST. | HOUSE TUNNEL | 1910035-008 | REGULATED VOC | 77093 | CIS-1,2-DICHLOROETHYLENE | 012 | 2014/04/07 | < | .500 | 2015/04
KINNELOA IRRIGATION DIST. | HOUSE TUNNEL | 1910035-008 | REGULATED VOC | 77128 | STYRENE | 012 | 2014/04/07 | < | .500 | 2015/04
KINNELOA IRRIGATION DIST. | HOUSE TUNNEL | 1910035-008 | REGULATED VOC | 81551 | XYLENES (TOTAL) | 012 | 2014/04/07 | < | .000 | 2015/04
KINNELOA IRRIGATION DIST. | HOUSE TUNNEL | 1910035-008 | REGULATED VOC | 81611 | 1,1,2-TRICHLORO-1,2,2-TRIFLUOROETHANE | 012 | 2014/04/07 | < | 10.000 | 2015/04
KINNELOA IRRIGATION DIST. | HOUSE TUNNEL | 1910035-008 | SECONDARY/GP | 82079 | TURBIDITY, LABORATORY | 036 | 2013/04/11 | < | .000 | 2016/04
KINNELOA IRRIGATION DIST. | KINNELOA WELL 03 | 1910035-009 | REGULATED SOC | A-001 | THIOBENCARB | 036 | 2013/01/17 | < | 1.000 | 2016/01
KINNELOA IRRIGATION DIST. | KINNELOA WELL 03 | 1910035-009 | INORGANIC | A-031 | PERCHLORATE | 036 | 2014/08/12 | < | 4.000 | 2017/08
KINNELOA IRRIGATION DIST. | KINNELOA WELL 03 | 1910035-009 | SECONDARY/GP | 00081 | COLOR | 036 | 2013/04/11 | < | .000 | 2016/04
KINNELOA IRRIGATION DIST. | KINNELOA WELL 03 | 1910035-009 | SECONDARY/GP | 00086 | ODOR THRESHOLD @ 60 C | 036 | 2013/04/11 |  | 1.000 | 2016/04
KINNELOA IRRIGATION DIST. | KINNELOA WELL 03 | 1910035-009 | SECONDARY/GP | 00095 | SPECIFIC CONDUCTANCE | 036 | 2013/04/11 | . | 540.000 | 2016/04
KINNELOA IRRIGATION DIST. | KINNELOA WELL 03 | 1910035-009 | SECONDARY/GP | 00403 | PH, LABORATORY | 036 | 2013/04/11 | . | 7.980 | 2016/04
KINNELOA IRRIGATION DIST. | KINNELOA WELL 03 | 1910035-009 | SECONDARY/GP | 00440 | BICARBONATE ALKALINITY | 036 | 2013/04/11 | . | 190.000 | 2016/04
KINNELOA IRRIGATION DIST. | KINNELOA WELL 03 | 1910035-009 | SECONDARY/GP | 00445 | CARBONATE ALKALINITY | 036 | 2013/04/11 | < | .000 | 2016/04
KINNELOA IRRIGATION DIST. | KINNELOA WELL 03 | 1910035-009 | NITRATE/NITRITE | 00620 | NITRITE (AS N) | 036 | 2013/04/11 | < | 400.000 | 2016/04
KINNELOA IRRIGATION DIST. | KINNELOA WELL 03 | 1910035-009 | SECONDARY/GP | 00900 | HARDNESS (TOTAL) AS CACO3 | 036 | 2013/04/11 | . | 222.000 | 2016/04
KINNELOA IRRIGATION DIST. | KINNELOA WELL 03 | 1910035-009 | SECONDARY/GP | 00916 | CALCIUM | 036 | 2013/04/11 | . | 58.500 | 2016/04
KINNELOA IRRIGATION DIST. | KINNELOA WELL 03 | 1910035-009 | SECONDARY/GP | 00927 | MAGNESIUM | 036 | 2013/04/11 | . | 18.400 | 2016/04
KINNELOA IRRIGATION DIST. | KINNELOA WELL 03 | 1910035-009 | SECONDARY/GP | 00929 | SODIUM | 036 | 2013/04/11 |  | 24.000 | 2016/04
KINNELOA IRRIGATION DIST. | KINNELOA WELL 03 | 1910035-009 | SECONDARY/GP | 00940 | CHLORIDE | 036 | 2013/04/11 | . | 33.000 | 2016/04
KINNELOA IRRIGATION DIST. | KINNELOA WELL 03 | 1910035-009 | SECONDARY/GP | 00945 | SULFATE | 036 | 2013/04/11 |  | 62.000 | 2016/04
KINNELOA IRRIGATION DIST. | KINNELOA WELL 03 | 1910035-009 | INORGANIC | 00951 | FLUORIDE (F) (NATURAL-SOURCE) | 036 | 2015/01/19 | . | 1.200 | 2018/01
KINNELOA IRRIGATION DIST. | KINNELOA WELL 03 | 1910035-009 | INORGANIC | 01002 | ARSENIC | 036 | 2013/04/11 | < | 2.000 | 2016/04
KINNELOA IRRIGATION DIST. | KINNELOA WELL 03 | 1910035-009 | INORGANIC | 01007 | BARIUM | 036 | 2013/04/11 | < | 100.000 | 2016/04
KINNELOA IRRIGATION DIST. | KINNELOA WELL 03 | 1910035-009 | INORGANIC | 01012 | BERYLLIUM | 036 | 2013/04/11 | < | 1.000 | 2016/04
KINNELOA IRRIGATION DIST. | KINNELOA WELL 03 | 1910035-009 | INORGANIC | 01027 | CADMIUM | 036 | 2013/04/11 | < | 1.000 | 2016/04
KINNELOA IRRIGATION DIST. | KINNELOA WELL 03 | 1910035-009 | INORGANIC | 01032 | CHROMIUM, HEXAVALENT | 036 | 2013/09/16 | . | 2.000 | 2016/09
KINNELOA IRRIGATION DIST. | KINNELOA WELL 03 | 1910035-009 | INORGANIC | 01034 | CHROMIUM (TOTAL) | 036 | 2013/04/11 | < | 10.000 | 2016/04
KINNELOA IRRIGATION DIST. | KINNELOA WELL 03 | 1910035-009 | SECONDARY/GP | 01042 | COPPER | 036 | 2013/04/11 | < | 50.000 | 2016/04
KINNELOA IRRIGATION DIST. | KINNELOA WELL 03 | 1910035-009 | SECONDARY/GP | 01045 | IRON | 036 | 2013/04/11 | < | 100.000 | 2016/04
KINNELOA IRRIGATION DIST. | KINNELOA WELL 03 | 1910035-009 | SECONDARY/GP | 01055 | MANGANESE | 036 | 2013/04/11 | < | 20.000 | 2016/04
KINNELOA IRRIGATION DIST. | KINNELOA WELL 03 | 1910035-009 | INORGANIC | 01059 | THALLIUM | 036 | 2013/04/11 | < | 1.000 | 2016/04
KINNELOA IRRIGATION DIST. | KINNELOA WELL 03 | 1910035-009 | INORGANIC | 01067 | NICKEL | 036 | 2013/04/11 | < | 10.000 | 2016/04
KINNELOA IRRIGATION DIST. | KINNELOA WELL 03 | 1910035-009 | SECONDARY/GP | 01077 | SILVER | 036 | 2013/04/11 | < | 10.000 | 2016/04
KINNELOA IRRIGATION DIST. | KINNELOA WELL 03 | 1910035-009 | SECONDARY/GP | 01092 | ZINC | 036 | 2013/04/11 | < | 50.000 | 2016/04
KINNELOA IRRIGATION DIST. | KINNELOA WELL 03 | 1910035-009 | INORGANIC | 01097 | ANTIMONY | 036 | 2013/04/11 | < | 6.000 | 2016/04
KINNELOA IRRIGATION DIST. | KINNELOA WELL 03 | 1910035-009 | INORGANIC | 01105 | ALUMINUM | 036 | 2013/04/11 | < | 50.000 | 2016/04
KINNELOA IRRIGATION DIST. | KINNELOA WELL 03 | 1910035-009 | INORGANIC | 01147 | SELENIUM | 036 | 2013/04/11 | < | 5.000 | 2016/04
KINNELOA IRRIGATION DIST. | KINNELOA WELL 03 | 1910035-009 | INORGANIC | 01291 | CYANIDE | 036 | 2013/04/11 | < | 100.000 | 2016/04
KINNELOA IRRIGATION DIST. | KINNELOA WELL 03 | 1910035-009 | RADIOLOGICAL | 01501 | GROSS ALPHA | 036 | 2012/01/18 | . | 4.500 | 2015/01 | DUE
KINNELOA IRRIGATION DIST. | KINNELOA WELL 03 | 1910035-009 | RADIOLOGICAL | 09501 | RADIUM 226 | 036 | 2003/11/12 | . | .300 | 2006/11 | DUE
KINNELOA IRRIGATION DIST. | KINNELOA WELL 03 | 1910035-009 | RADIOLOGICAL | 11501 | RADIUM 228 | 036 | 2012/10/16 | . | .179 | 2015/10
KINNELOA IRRIGATION DIST. | KINNELOA WELL 03 | 1910035-009 | RADIOLOGICAL | 28012 | URANIUM (PCI/L) | 094 | 2012/10/16 | . | 13.000 | 2020/08
KINNELOA IRRIGATION DIST. | KINNELOA WELL 03 | 1910035-009 | REGULATED VOC | 32102 | CARBON TETRACHLORIDE | 012 | 2014/04/07 | < | .500 | 2015/04
KINNELOA IRRIGATION DIST. | KINNELOA WELL 03 | 1910035-009 | REGULATED VOC | 34010 | TOLUENE | 012 | 2014/04/07 | < | .500 | 2015/04
KINNELOA IRRIGATION DIST. | KINNELOA WELL 03 | 1910035-009 | REGULATED VOC | 34030 | BENZENE | 012 | 2014/04/07 | < | .500 | 2015/04
KINNELOA IRRIGATION DIST. | KINNELOA WELL 03 | 1910035-009 | REGULATED VOC | 34301 | MONOCHLOROBENZENE | 012 | 2014/04/07 | < | .500 | 2015/04
KINNELOA IRRIGATION DIST. | KINNELOA WELL 03 | 1910035-009 | REGULATED VOC | 34371 | ETHYLBENZENE | 012 | 2014/04/07 | < | .500 | 2015/04
KINNELOA IRRIGATION DIST. | KINNELOA WELL 03 | 1910035-009 | REGULATED VOC | 34423 | DICHLOROMETHANE | 012 | 2014/04/07 | < | .500 | 2015/04
KINNELOA IRRIGATION DIST. | KINNELOA WELL 03 | 1910035-009 | REGULATED VOC | 34475 | TETRACHLOROETHYLENE | 012 | 2014/04/07 | < | .500 | 2015/04
KINNELOA IRRIGATION DIST. | KINNELOA WELL 03 | 1910035-009 | REGULATED VOC | 34488 | TRICHLOROFLUOROMETHANE | 012 | 2014/04/07 | < | 5.000 | 2015/04
KINNELOA IRRIGATION DIST. | KINNELOA WELL 03 | 1910035-009 | REGULATED VOC | 34496 | 1,1-DICHLOROETHANE | 012 | 2014/04/07 | < | .500 | 2015/04
KINNELOA IRRIGATION DIST. | KINNELOA WELL 03 | 1910035-009 | REGULATED VOC | 34501 | 1,1-DICHLOROETHYLENE | 012 | 2014/04/07 | < | .500 | 2015/04
KINNELOA IRRIGATION DIST. | KINNELOA WELL 03 | 1910035-009 | REGULATED VOC | 34506 | 1,1,1-TRICHLOROETHANE | 012 | 2014/04/07 | < | .500 | 2015/04
KINNELOA IRRIGATION DIST. | KINNELOA WELL 03 | 1910035-009 | REGULATED VOC | 34511 | 1,1,2-TRICHLOROETHANE | 012 | 2014/04/07 | < | .500 | 2015/04
KINNELOA IRRIGATION DIST. | KINNELOA WELL 03 | 1910035-009 | REGULATED VOC | 34516 | 1,1,2,2-TETRACHLOROETHANE | 012 | 2014/04/07 | < | .500 | 2015/04
KINNELOA IRRIGATION DIST. | KINNELOA WELL 03 | 1910035-009 | REGULATED VOC | 34531 | 1,2-DICHLOROETHANE | 012 | 2014/04/07 | < | .500 | 2015/04
KINNELOA IRRIGATION DIST. | KINNELOA WELL 03 | 1910035-009 | REGULATED VOC | 34536 | 1,2-DICHLOROBENZENE | 012 | 2014/04/07 | < | .500 | 2015/04
KINNELOA IRRIGATION DIST. | KINNELOA WELL 03 | 1910035-009 | REGULATED VOC | 34541 | 1,2-DICHLOROPROPANE | 012 | 2014/04/07 | < | .500 | 2015/04
KINNELOA IRRIGATION DIST. | KINNELOA WELL 03 | 1910035-009 | REGULATED VOC | 34546 | TRANS-1,2-DICHLOROETHYLENE | 012 | 2014/04/07 | < | .500 | 2015/04
KINNELOA IRRIGATION DIST. | KINNELOA WELL 03 | 1910035-009 | REGULATED VOC | 34551 | 1,2,4-TRICHLOROBENZENE | 012 | 2014/04/07 | < | .500 | 2015/04
KINNELOA IRRIGATION DIST. | KINNELOA WELL 03 | 1910035-009 | REGULATED VOC | 34561 | 1,3-DICHLOROPROPENE (TOTAL) | 012 | 2014/04/07 | < | .500 | 2015/04
KINNELOA IRRIGATION DIST. | KINNELOA WELL 03 | 1910035-009 | REGULATED VOC | 34571 | 1,4-DICHLOROBENZENE | 012 | 2014/04/07 | < | .500 | 2015/04
KINNELOA IRRIGATION DIST. | KINNELOA WELL 03 | 1910035-009 | SECONDARY/GP | 38260 | FOAMING AGENTS (MBAS) | 036 | 2013/04/11 | < | .000 | 2016/04
KINNELOA IRRIGATION DIST. | KINNELOA WELL 03 | 1910035-009 | REGULATED SOC | 39100 | DI(2-ETHYLHEXYL)PHTHALATE | 036 | 2013/01/17 | < | 3.000 | 2016/01
KINNELOA IRRIGATION DIST. | KINNELOA WELL 03 | 1910035-009 | REGULATED VOC | 39175 | VINYL CHLORIDE | 012 | 2014/04/07 | < | .500 | 2015/04
KINNELOA IRRIGATION DIST. | KINNELOA WELL 03 | 1910035-009 | REGULATED VOC | 39180 | TRICHLOROETHYLENE | 012 | 2014/04/07 | < | .500 | 2015/04
KINNELOA IRRIGATION DIST. | KINNELOA WELL 03 | 1910035-009 | REGULATED VOC | 46491 | METHYL-TERT-BUTYL-ETHER (MTBE) | 012 | 2014/04/07 | < | 3.000 | 2015/04
KINNELOA IRRIGATION DIST. | KINNELOA WELL 03 | 1910035-009 | SECONDARY/GP | 70300 | TOTAL DISSOLVED SOLIDS | 036 | 2013/04/11 | . | 320.000 | 2016/04
KINNELOA IRRIGATION DIST. | KINNELOA WELL 03 | 1910035-009 | SECONDARY/GP | 71830 | HYDROXIDE ALKALINITY | 036 | 2013/04/11 | < | .000 | 2016/04
KINNELOA IRRIGATION DIST. | KINNELOA WELL 03 | 1910035-009 | NITRATE/NITRITE | 71850 | NITRATE (AS NO3) | 012 | 2014/04/07 | . | 19.000 | 2015/04
KINNELOA IRRIGATION DIST. | KINNELOA WELL 03 | 1910035-009 | INORGANIC | 71900 | MERCURY | 036 | 2013/04/11 | < | 1.000 | 2016/04
KINNELOA IRRIGATION DIST. | KINNELOA WELL 03 | 1910035-009 | REGULATED VOC | 77093 | CIS-1,2-DICHLOROETHYLENE | 012 | 2014/04/07 | < | .500 | 2015/04
KINNELOA IRRIGATION DIST. | KINNELOA WELL 03 | 1910035-009 | REGULATED VOC | 77128 | STYRENE | 012 | 2014/04/07 | < | .500 | 2015/04
KINNELOA IRRIGATION DIST. | KINNELOA WELL 03 | 1910035-009 | REGULATED VOC | 81551 | XYLENES (TOTAL) | 012 | 2014/04/07 | < | .000 | 2015/04
KINNELOA IRRIGATION DIST. | KINNELOA WELL 03 | 1910035-009 | REGULATED VOC | 81611 | 1,1,2-TRICHLORO-1,2,2-TRIFLUOROETHANE | 012 | 2014/04/07 | < | 10.000 | 2015/04
KINNELOA IRRIGATION DIST. | KINNELOA WELL 03 | 1910035-009 | SECONDARY/GP | 82079 | TURBIDITY, LABORATORY | 036 | 2013/04/11 | < | .000 | 2016/04
KINNELOA IRRIGATION DIST. | WILCOX WELL | 1910035-015 | REGULATED SOC | A-001 | THIOBENCARB | 036 | 2013/01/17 | < | 1.000 | 2016/01
KINNELOA IRRIGATION DIST. | WILCOX WELL | 1910035-015 | INORGANIC | A-031 | PERCHLORATE | 036 | 2014/08/12 | < | 4.000 | 2017/08
KINNELOA IRRIGATION DIST. | WILCOX WELL | 1910035-015 | SECONDARY/GP | 00081 | COLOR | 036 | 2013/04/11 | < | .000 | 2016/04
KINNELOA IRRIGATION DIST. | WILCOX WELL | 1910035-015 | SECONDARY/GP | 00086 | ODOR THRESHOLD @ 60 C | 036 | 2013/04/11 |  | 1.000 | 2016/04
KINNELOA IRRIGATION DIST. | WILCOX WELL | 1910035-015 | SECONDARY/GP | 00095 | SPECIFIC CONDUCTANCE | 036 | 2013/04/11 | . | 380.000 | 2016/04
KINNELOA IRRIGATION DIST. | WILCOX WELL | 1910035-015 | SECONDARY/GP | 00403 | PH, LABORATORY | 036 | 2013/04/11 | . | 8.130 | 2016/04
KINNELOA IRRIGATION DIST. | WILCOX WELL | 1910035-015 | SECONDARY/GP | 00440 | BICARBONATE ALKALINITY | 036 | 2013/04/11 | . | 160.000 | 2016/04
KINNELOA IRRIGATION DIST. | WILCOX WELL | 1910035-015 | SECONDARY/GP | 00445 | CARBONATE ALKALINITY | 036 | 2013/04/11 | < | .000 | 2016/04
KINNELOA IRRIGATION DIST. | WILCOX WELL | 1910035-015 | NITRATE/NITRITE | 00620 | NITRITE (AS N) | 036 | 2013/04/11 | < | 400.000 | 2016/04
KINNELOA IRRIGATION DIST. | WILCOX WELL | 1910035-015 | SECONDARY/GP | 00900 | HARDNESS (TOTAL) AS CACO3 | 036 | 2013/04/11 | . | 77.300 | 2016/04
KINNELOA IRRIGATION DIST. | WILCOX WELL | 1910035-015 | SECONDARY/GP | 00916 | CALCIUM | 036 | 2013/04/11 | . | 24.800 | 2016/04
KINNELOA IRRIGATION DIST. | WILCOX WELL | 1910035-015 | SECONDARY/GP | 00927 | MAGNESIUM | 036 | 2013/04/11 | . | 3.740 | 2016/04
KINNELOA IRRIGATION DIST. | WILCOX WELL | 1910035-015 | SECONDARY/GP | 00929 | SODIUM | 036 | 2013/04/11 |  | 54.000 | 2016/04
KINNELOA IRRIGATION DIST. | WILCOX WELL | 1910035-015 | SECONDARY/GP | 00940 | CHLORIDE | 036 | 2013/04/11 | . | 14.000 | 2016/04
KINNELOA IRRIGATION DIST. | WILCOX WELL | 1910035-015 | SECONDARY/GP | 00945 | SULFATE | 036 | 2013/04/11 |  | 35.000 | 2016/04
KINNELOA IRRIGATION DIST. | WILCOX WELL | 1910035-015 | INORGANIC | 00951 | FLUORIDE (F) (NATURAL-SOURCE) | 036 | 2015/01/19 | . | 1.900 | 2018/01
KINNELOA IRRIGATION DIST. | WILCOX WELL | 1910035-015 | INORGANIC | 01002 | ARSENIC | 036 | 2013/04/11 | . | 2.100 | 2016/04
KINNELOA IRRIGATION DIST. | WILCOX WELL | 1910035-015 | INORGANIC | 01007 | BARIUM | 036 | 2013/04/11 | < | 100.000 | 2016/04
KINNELOA IRRIGATION DIST. | WILCOX WELL | 1910035-015 | INORGANIC | 01012 | BERYLLIUM | 036 | 2013/04/11 | < | 1.000 | 2016/04
KINNELOA IRRIGATION DIST. | WILCOX WELL | 1910035-015 | INORGANIC | 01027 | CADMIUM | 036 | 2013/04/11 | < | 1.000 | 2016/04
KINNELOA IRRIGATION DIST. | WILCOX WELL | 1910035-015 | INORGANIC | 01032 | CHROMIUM, HEXAVALENT | 036 | 2013/09/16 | . | 2.100 | 2016/09
KINNELOA IRRIGATION DIST. | WILCOX WELL | 1910035-015 | INORGANIC | 01034 | CHROMIUM (TOTAL) | 036 | 2013/04/11 | < | 10.000 | 2016/04
KINNELOA IRRIGATION DIST. | WILCOX WELL | 1910035-015 | SECONDARY/GP | 01042 | COPPER | 036 | 2013/04/11 | < | 50.000 | 2016/04
KINNELOA IRRIGATION DIST. | WILCOX WELL | 1910035-015 | SECONDARY/GP | 01045 | IRON | 036 | 2013/04/11 | < | 100.000 | 2016/04
KINNELOA IRRIGATION DIST. | WILCOX WELL | 1910035-015 | SECONDARY/GP | 01055 | MANGANESE | 036 | 2013/04/11 | < | 20.000 | 2016/04
KINNELOA IRRIGATION DIST. | WILCOX WELL | 1910035-015 | INORGANIC | 01059 | THALLIUM | 036 | 2013/04/11 | < | 1.000 | 2016/04
KINNELOA IRRIGATION DIST. | WILCOX WELL | 1910035-015 | INORGANIC | 01067 | NICKEL | 036 | 2013/04/11 | < | 10.000 | 2016/04
KINNELOA IRRIGATION DIST. | WILCOX WELL | 1910035-015 | SECONDARY/GP | 01077 | SILVER | 036 | 2013/04/11 | < | 10.000 | 2016/04
KINNELOA IRRIGATION DIST. | WILCOX WELL | 1910035-015 | SECONDARY/GP | 01092 | ZINC | 036 | 2013/04/11 | < | 50.000 | 2016/04
KINNELOA IRRIGATION DIST. | WILCOX WELL | 1910035-015 | INORGANIC | 01097 | ANTIMONY | 036 | 2013/04/11 | < | 6.000 | 2016/04
KINNELOA IRRIGATION DIST. | WILCOX WELL | 1910035-015 | INORGANIC | 01105 | ALUMINUM | 036 | 2013/04/11 | < | 50.000 | 2016/04
KINNELOA IRRIGATION DIST. | WILCOX WELL | 1910035-015 | INORGANIC | 01147 | SELENIUM | 036 | 2013/04/11 | < | 5.000 | 2016/04
KINNELOA IRRIGATION DIST. | WILCOX WELL | 1910035-015 | INORGANIC | 01291 | CYANIDE | 036 | 2013/04/11 | < | 100.000 | 2016/04
KINNELOA IRRIGATION DIST. | WILCOX WELL | 1910035-015 | RADIOLOGICAL | 01501 | GROSS ALPHA | 108 | 2012/10/16 | < | 3.000 | 2021/10
KINNELOA IRRIGATION DIST. | WILCOX WELL | 1910035-015 | RADIOLOGICAL | 09501 | RADIUM 226 | 000 |  |  |  |  | DUE
KINNELOA IRRIGATION DIST. | WILCOX WELL | 1910035-015 | RADIOLOGICAL | 28012 | URANIUM (PCI/L) | 003 | 2009/11/18 |  | 1.100 | 2010/02 | DUE
KINNELOA IRRIGATION DIST. | WILCOX WELL | 1910035-015 | REGULATED VOC | 32102 | CARBON TETRACHLORIDE | 012 | 2014/04/07 | < | .500 | 2015/04
KINNELOA IRRIGATION DIST. | WILCOX WELL | 1910035-015 | REGULATED VOC | 34010 | TOLUENE | 012 | 2014/04/07 | < | .500 | 2015/04
KINNELOA IRRIGATION DIST. | WILCOX WELL | 1910035-015 | REGULATED VOC | 34030 | BENZENE | 012 | 2014/04/07 | < | .500 | 2015/04
KINNELOA IRRIGATION DIST. | WILCOX WELL | 1910035-015 | REGULATED VOC | 34301 | MONOCHLOROBENZENE | 012 | 2014/04/07 | < | .500 | 2015/04
KINNELOA IRRIGATION DIST. | WILCOX WELL | 1910035-015 | REGULATED VOC | 34371 | ETHYLBENZENE | 012 | 2014/04/07 | < | .500 | 2015/04
KINNELOA IRRIGATION DIST. | WILCOX WELL | 1910035-015 | REGULATED VOC | 34423 | DICHLOROMETHANE | 012 | 2014/04/07 | < | .500 | 2015/04
KINNELOA IRRIGATION DIST. | WILCOX WELL | 1910035-015 | REGULATED VOC | 34475 | TETRACHLOROETHYLENE | 012 | 2014/04/07 | < | .500 | 2015/04
KINNELOA IRRIGATION DIST. | WILCOX WELL | 1910035-015 | REGULATED VOC | 34488 | TRICHLOROFLUOROMETHANE | 012 | 2014/04/07 | < | 5.000 | 2015/04
KINNELOA IRRIGATION DIST. | WILCOX WELL | 1910035-015 | REGULATED VOC | 34496 | 1,1-DICHLOROETHANE | 012 | 2014/04/07 | < | .500 | 2015/04
KINNELOA IRRIGATION DIST. | WILCOX WELL | 1910035-015 | REGULATED VOC | 34501 | 1,1-DICHLOROETHYLENE | 012 | 2014/04/07 | < | .500 | 2015/04
KINNELOA IRRIGATION DIST. | WILCOX WELL | 1910035-015 | REGULATED VOC | 34506 | 1,1,1-TRICHLOROETHANE | 012 | 2014/04/07 | < | .500 | 2015/04
KINNELOA IRRIGATION DIST. | WILCOX WELL | 1910035-015 | REGULATED VOC | 34511 | 1,1,2-TRICHLOROETHANE | 012 | 2014/04/07 | < | .500 | 2015/04
KINNELOA IRRIGATION DIST. | WILCOX WELL | 1910035-015 | REGULATED VOC | 34516 | 1,1,2,2-TETRACHLOROETHANE | 012 | 2014/04/07 | < | .500 | 2015/04
KINNELOA IRRIGATION DIST. | WILCOX WELL | 1910035-015 | REGULATED VOC | 34531 | 1,2-DICHLOROETHANE | 012 | 2014/04/07 | < | .500 | 2015/04
KINNELOA IRRIGATION DIST. | WILCOX WELL | 1910035-015 | REGULATED VOC | 34536 | 1,2-DICHLOROBENZENE | 012 | 2014/04/07 | < | .500 | 2015/04
KINNELOA IRRIGATION DIST. | WILCOX WELL | 1910035-015 | REGULATED VOC | 34541 | 1,2-DICHLOROPROPANE | 012 | 2014/04/07 | < | .500 | 2015/04
KINNELOA IRRIGATION DIST. | WILCOX WELL | 1910035-015 | REGULATED VOC | 34546 | TRANS-1,2-DICHLOROETHYLENE | 012 | 2014/04/07 | < | .500 | 2015/04
KINNELOA IRRIGATION DIST. | WILCOX WELL | 1910035-015 | REGULATED VOC | 34551 | 1,2,4-TRICHLOROBENZENE | 012 | 2014/04/07 | < | .500 | 2015/04
KINNELOA IRRIGATION DIST. | WILCOX WELL | 1910035-015 | REGULATED VOC | 34561 | 1,3-DICHLOROPROPENE (TOTAL) | 012 | 2014/04/07 | < | .500 | 2015/04
KINNELOA IRRIGATION DIST. | WILCOX WELL | 1910035-015 | REGULATED VOC | 34571 | 1,4-DICHLOROBENZENE | 012 | 2014/04/07 | < | .500 | 2015/04
KINNELOA IRRIGATION DIST. | WILCOX WELL | 1910035-015 | SECONDARY/GP | 38260 | FOAMING AGENTS (MBAS) | 036 | 2013/04/11 | < | .000 | 2016/04
KINNELOA IRRIGATION DIST. | WILCOX WELL | 1910035-015 | REGULATED SOC | 39100 | DI(2-ETHYLHEXYL)PHTHALATE | 036 | 2013/01/17 | < | 3.000 | 2016/01
KINNELOA IRRIGATION DIST. | WILCOX WELL | 1910035-015 | REGULATED VOC | 39175 | VINYL CHLORIDE | 012 | 2014/04/07 | < | .500 | 2015/04
KINNELOA IRRIGATION DIST. | WILCOX WELL | 1910035-015 | REGULATED VOC | 39180 | TRICHLOROETHYLENE | 012 | 2014/04/07 | < | .500 | 2015/04
KINNELOA IRRIGATION DIST. | WILCOX WELL | 1910035-015 | REGULATED VOC | 46491 | METHYL-TERT-BUTYL-ETHER (MTBE) | 012 | 2014/04/07 | < | 3.000 | 2015/04
KINNELOA IRRIGATION DIST. | WILCOX WELL | 1910035-015 | SECONDARY/GP | 70300 | TOTAL DISSOLVED SOLIDS | 036 | 2013/04/11 | . | 240.000 | 2016/04
KINNELOA IRRIGATION DIST. | WILCOX WELL | 1910035-015 | SECONDARY/GP | 71830 | HYDROXIDE ALKALINITY | 036 | 2013/04/11 | < | .000 | 2016/04
KINNELOA IRRIGATION DIST. | WILCOX WELL | 1910035-015 | NITRATE/NITRITE | 71850 | NITRATE (AS NO3) | 012 | 2015/01/19 | . | 11.000 | 2016/01
KINNELOA IRRIGATION DIST. | WILCOX WELL | 1910035-015 | INORGANIC | 71900 | MERCURY | 036 | 2013/04/11 | < | 1.000 | 2016/04
KINNELOA IRRIGATION DIST. | WILCOX WELL | 1910035-015 | REGULATED VOC | 77093 | CIS-1,2-DICHLOROETHYLENE | 012 | 2014/04/07 | < | .500 | 2015/04
KINNELOA IRRIGATION DIST. | WILCOX WELL | 1910035-015 | REGULATED VOC | 77128 | STYRENE | 012 | 2014/04/07 | < | .500 | 2015/04
KINNELOA IRRIGATION DIST. | WILCOX WELL | 1910035-015 | REGULATED VOC | 81551 | XYLENES (TOTAL) | 012 | 2014/04/07 | < | .000 | 2015/04
KINNELOA IRRIGATION DIST. | WILCOX WELL | 1910035-015 | REGULATED VOC | 81611 | 1,1,2-TRICHLORO-1,2,2-TRIFLUOROETHANE | 012 | 2014/04/07 | < | 10.000 | 2015/04
KINNELOA IRRIGATION DIST. | WILCOX WELL | 1910035-015 | SECONDARY/GP | 82079 | TURBIDITY, LABORATORY | 036 | 2013/04/11 | < | .000 | 2016/04
KINNELOA IRRIGATION DIST. | P25 FLUORIDE SAMP SITE-2014 WINDOVER RD | 1910035-017 |  |  | *** ALL SCHEDULE CONSTITUENTS ARE WAIVED *** | 999
KINNELOA IRRIGATION DIST. | P24 FLUORIDE SAMP SITE-1939 KINNELOA CYN | 1910035-018 |  |  | *** ALL SCHEDULE CONSTITUENTS ARE WAIVED *** | 999
KINNELOA IRRIGATION DIST. | P23 FLUORIDE SAMP SITE - 3338 BARHITE | 1910035-019 |  |  | *** ALL SCHEDULE CONSTITUENTS ARE WAIVED *** | 999
KINNELOA IRRIGATION DIST. | P22 FLUORIDE SAMP SITE-3315 VILLA KNOLLS | 1910035-020 |  |  | *** ALL SCHEDULE CONSTITUENTS ARE WAIVED *** | 999
KINNELOA IRRIGATION DIST. | P21 FLUORIDE SAMP SITE - 2764 EATON CYN | 1910035-021 |  |  | *** ALL SCHEDULE CONSTITUENTS ARE WAIVED *** | 999
KINNELOA IRRIGATION DIST. | P22 FLUORIDE SAMP SITE - 2341 KINCLAIR D | 1910035-022 |  |  | *** ALL SCHEDULE CONSTITUENTS ARE WAIVED *** | 999
KINNELOA IRRIGATION DIST. | SITE 1-1501A CREEKSIDE COURT-STG2 DBP | 1910035-800 | (UNIDENTIFIED GROUP) | A-041 | MONOBROMOACETIC ACID (MBAA) | 003 | 2014/08/12 | < | 1.000 | 2014/11 | DUE
KINNELOA IRRIGATION DIST. | SITE 1-1501A CREEKSIDE COURT-STG2 DBP | 1910035-800 | (UNIDENTIFIED GROUP) | A-042 | MONOCHLOROACETIC ACID (MCAA) | 003 | 2014/08/12 | < | 2.000 | 2014/11 | DUE
KINNELOA IRRIGATION DIST. | SITE 1-1501A CREEKSIDE COURT-STG2 DBP | 1910035-800 | (UNIDENTIFIED GROUP) | A-049 | HALOACETIC ACIDS (5) (HAA5) | 003 | 2014/08/12 | < | .000 | 2014/11 | DUE
KINNELOA IRRIGATION DIST. | SITE 1-1501A CREEKSIDE COURT-STG2 DBP | 1910035-800 | STATE UCMR | 32101 | BROMODICHLORMETHANE (THM) | 003 | 2014/08/12 | . | 1.000 | 2014/11 | DUE
KINNELOA IRRIGATION DIST. | SITE 1-1501A CREEKSIDE COURT-STG2 DBP | 1910035-800 | STATE UCMR | 32104 | BROMOFORM (THM) | 003 | 2014/08/12 | < | 1.000 | 2014/11 | DUE
KINNELOA IRRIGATION DIST. | SITE 1-1501A CREEKSIDE COURT-STG2 DBP | 1910035-800 | STATE UCMR | 32105 | DIBROMOCHLOROMETHANE (THM) | 003 | 2014/08/12 | < | 1.000 | 2014/11 | DUE
KINNELOA IRRIGATION DIST. | SITE 1-1501A CREEKSIDE COURT-STG2 DBP | 1910035-800 | STATE UCMR | 32106 | CHLOROFORM (THM) | 003 | 2014/08/12 | . | 1.800 | 2014/11 | DUE
KINNELOA IRRIGATION DIST. | SITE 1-1501A CREEKSIDE COURT-STG2 DBP | 1910035-800 | (UNIDENTIFIED GROUP) | 77288 | DICHLOROACETIC ACID (DCAA) | 003 | 2014/08/12 | < | 1.000 | 2014/11 | DUE
KINNELOA IRRIGATION DIST. | SITE 1-1501A CREEKSIDE COURT-STG2 DBP | 1910035-800 | TRIHALOMETHANES | 82080 | TOTAL TRIHALOMETHANES | 003 | 2014/08/12 | . | 3.800 | 2014/11 | DUE
KINNELOA IRRIGATION DIST. | SITE 1-1501A CREEKSIDE COURT-STG2 DBP | 1910035-800 | (UNIDENTIFIED GROUP) | 82721 | DIBROMOACETIC ACID (DBAA) | 003 | 2014/08/12 | < | 1.000 | 2014/11 | DUE
KINNELOA IRRIGATION DIST. | SITE 1-1501A CREEKSIDE COURT-STG2 DBP | 1910035-800 | (UNIDENTIFIED GROUP) | 82723 | TRICHLOROACETIC ACID (TCAA) | 003 | 2014/08/12 | < | 1.000 | 2014/11 | DUE
KINNELOA IRRIGATION DIST. | SITE 2-2312 KINCLAIR DRIVE-STG2 DBP | 1910035-801 | (UNIDENTIFIED GROUP) | A-041 | MONOBROMOACETIC ACID (MBAA) | 003 | 2014/08/12 | < | 1.000 | 2014/11 | DUE
KINNELOA IRRIGATION DIST. | SITE 2-2312 KINCLAIR DRIVE-STG2 DBP | 1910035-801 | (UNIDENTIFIED GROUP) | A-042 | MONOCHLOROACETIC ACID (MCAA) | 003 | 2014/08/12 | < | 2.000 | 2014/11 | DUE
KINNELOA IRRIGATION DIST. | SITE 2-2312 KINCLAIR DRIVE-STG2 DBP | 1910035-801 | (UNIDENTIFIED GROUP) | A-049 | HALOACETIC ACIDS (5) (HAA5) | 003 | 2014/08/12 | . | 4.600 | 2014/11 | DUE
KINNELOA IRRIGATION DIST. | SITE 2-2312 KINCLAIR DRIVE-STG2 DBP | 1910035-801 | STATE UCMR | 32101 | BROMODICHLORMETHANE (THM) | 003 | 2014/08/12 | . | 4.600 | 2014/11 | DUE
KINNELOA IRRIGATION DIST. | SITE 2-2312 KINCLAIR DRIVE-STG2 DBP | 1910035-801 | STATE UCMR | 32104 | BROMOFORM (THM) | 003 | 2014/08/12 | . | 1.800 | 2014/11 | DUE
KINNELOA IRRIGATION DIST. | SITE 2-2312 KINCLAIR DRIVE-STG2 DBP | 1910035-801 | STATE UCMR | 32105 | DIBROMOCHLOROMETHANE (THM) | 003 | 2014/08/12 | . | 4.400 | 2014/11 | DUE
KINNELOA IRRIGATION DIST. | SITE 2-2312 KINCLAIR DRIVE-STG2 DBP | 1910035-801 | STATE UCMR | 32106 | CHLOROFORM (THM) | 003 | 2014/08/12 | . | 5.100 | 2014/11 | DUE
KINNELOA IRRIGATION DIST. | SITE 2-2312 KINCLAIR DRIVE-STG2 DBP | 1910035-801 | (UNIDENTIFIED GROUP) | 77288 | DICHLOROACETIC ACID (DCAA) | 003 | 2014/08/12 | . | 2.500 | 2014/11 | DUE
KINNELOA IRRIGATION DIST. | SITE 2-2312 KINCLAIR DRIVE-STG2 DBP | 1910035-801 | TRIHALOMETHANES | 82080 | TOTAL TRIHALOMETHANES | 003 | 2014/08/12 | . | 16.000 | 2014/11 | DUE
KINNELOA IRRIGATION DIST. | SITE 2-2312 KINCLAIR DRIVE-STG2 DBP | 1910035-801 | (UNIDENTIFIED GROUP) | 82721 | DIBROMOACETIC ACID (DBAA) | 003 | 2014/08/12 | < | 1.000 | 2014/11 | DUE
KINNELOA IRRIGATION DIST. | SITE 2-2312 KINCLAIR DRIVE-STG2 DBP | 1910035-801 | (UNIDENTIFIED GROUP) | 82723 | TRICHLOROACETIC ACID (TCAA) | 003 | 2014/08/12 | . | 2.100 | 2014/11 | DUE
THREE VALLEYS MWD | INFLUENT TO THE TREATMENT PLANT | 1910041-001 | REGULATED SOC | A-001 | THIOBENCARB | 033 | 2014/09/16 | < | .000 | 2017/06
THREE VALLEYS MWD | INFLUENT TO THE TREATMENT PLANT | 1910041-001 | REGULATED SOC | A-026 | DI(2-ETHYLHEXYL)ADIPATE | 033 | 2014/09/16 | < | .000 | 2017/06
THREE VALLEYS MWD | INFLUENT TO THE TREATMENT PLANT | 1910041-001 | INORGANIC | A-031 | PERCHLORATE | 012 | 2014/08/26 | < | .000 | 2015/08
THREE VALLEYS MWD | INFLUENT TO THE TREATMENT PLANT | 1910041-001 | SECONDARY/GP | 00081 | COLOR | 012 | 2014/08/26 | < | .000 | 2015/08
THREE VALLEYS MWD | INFLUENT TO THE TREATMENT PLANT | 1910041-001 | SECONDARY/GP | 00086 | ODOR THRESHOLD @ 60 C | 012 | 2014/08/26 | . | 1.000 | 2015/08
THREE VALLEYS MWD | INFLUENT TO THE TREATMENT PLANT | 1910041-001 | SECONDARY/GP | 00095 | SPECIFIC CONDUCTANCE | 012 | 2014/12/09 | . | 570.000 | 2015/12
THREE VALLEYS MWD | INFLUENT TO THE TREATMENT PLANT | 1910041-001 | SECONDARY/GP | 00403 | PH, LABORATORY | 012 | 2014/12/09 | . | 7.800 | 2015/12
THREE VALLEYS MWD | INFLUENT TO THE TREATMENT PLANT | 1910041-001 | SECONDARY/GP | 00440 | BICARBONATE ALKALINITY | 012 | 2014/08/26 | . | 100.000 | 2015/08
THREE VALLEYS MWD | INFLUENT TO THE TREATMENT PLANT | 1910041-001 | SECONDARY/GP | 00445 | CARBONATE ALKALINITY | 012 | 2014/08/26 | < | .000 | 2015/08
THREE VALLEYS MWD | INFLUENT TO THE TREATMENT PLANT | 1910041-001 | NITRATE/NITRITE | 00620 | NITRITE (AS N) | 036 | 2014/08/26 | < | .000 | 2017/08
THREE VALLEYS MWD | INFLUENT TO THE TREATMENT PLANT | 1910041-001 | SECONDARY/GP | 00900 | HARDNESS (TOTAL) AS CACO3 | 012 | 2014/08/26 | . | 110.000 | 2015/08
THREE VALLEYS MWD | INFLUENT TO THE TREATMENT PLANT | 1910041-001 | SECONDARY/GP | 00916 | CALCIUM | 012 | 2014/12/09 | . | 29.000 | 2015/12
THREE VALLEYS MWD | INFLUENT TO THE TREATMENT PLANT | 1910041-001 | SECONDARY/GP | 00927 | MAGNESIUM | 012 | 2014/08/26 | . | 10.000 | 2015/08
THREE VALLEYS MWD | INFLUENT TO THE TREATMENT PLANT | 1910041-001 | SECONDARY/GP | 00929 | SODIUM | 012 | 2014/08/26 | . | 70.000 | 2015/08
THREE VALLEYS MWD | INFLUENT TO THE TREATMENT PLANT | 1910041-001 | SECONDARY/GP | 00940 | CHLORIDE | 012 | 2014/08/26 | . | 83.000 | 2015/08
THREE VALLEYS MWD | INFLUENT TO THE TREATMENT PLANT | 1910041-001 | SECONDARY/GP | 00945 | SULFATE | 012 | 2014/08/26 | . | 64.000 | 2015/08
THREE VALLEYS MWD | INFLUENT TO THE TREATMENT PLANT | 1910041-001 | INORGANIC | 00951 | FLUORIDE (F) (NATURAL-SOURCE) | 012 | 2014/08/26 | . | .220 | 2015/08
THREE VALLEYS MWD | INFLUENT TO THE TREATMENT PLANT | 1910041-001 | INORGANIC | 01002 | ARSENIC | 012 | 2015/02/03 | . | 4.600 | 2016/02
THREE VALLEYS MWD | INFLUENT TO THE TREATMENT PLANT | 1910041-001 | INORGANIC | 01007 | BARIUM | 012 | 2014/08/26 | < | .000 | 2015/08
THREE VALLEYS MWD | INFLUENT TO THE TREATMENT PLANT | 1910041-001 | INORGANIC | 01012 | BERYLLIUM | 012 | 2014/08/26 | < | .000 | 2015/08
THREE VALLEYS MWD | INFLUENT TO THE TREATMENT PLANT | 1910041-001 | INORGANIC | 01027 | CADMIUM | 012 | 2014/08/26 | < | .000 | 2015/08
THREE VALLEYS MWD | INFLUENT TO THE TREATMENT PLANT | 1910041-001 | INORGANIC | 01032 | CHROMIUM, HEXAVALENT | 012 | 2014/12/09 | < | .000 | 2015/12
THREE VALLEYS MWD | INFLUENT TO THE TREATMENT PLANT | 1910041-001 | INORGANIC | 01034 | CHROMIUM (TOTAL) | 012 | 2014/08/26 | < | .000 | 2015/08
THREE VALLEYS MWD | INFLUENT TO THE TREATMENT PLANT | 1910041-001 | SECONDARY/GP | 01042 | COPPER | 012 | 2014/08/26 | < | .000 | 2015/08
THREE VALLEYS MWD | INFLUENT TO THE TREATMENT PLANT | 1910041-001 | SECONDARY/GP | 01045 | IRON | 012 | 2014/08/26 | < | .000 | 2015/08
THREE VALLEYS MWD | INFLUENT TO THE TREATMENT PLANT | 1910041-001 | SECONDARY/GP | 01055 | MANGANESE | 012 | 2014/08/26 | . | 27.000 | 2015/08
THREE VALLEYS MWD | INFLUENT TO THE TREATMENT PLANT | 1910041-001 | INORGANIC | 01059 | THALLIUM | 012 | 2014/08/26 | < | .000 | 2015/08
THREE VALLEYS MWD | INFLUENT TO THE TREATMENT PLANT | 1910041-001 | INORGANIC | 01067 | NICKEL | 012 | 2014/08/26 | < | .000 | 2015/08
THREE VALLEYS MWD | INFLUENT TO THE TREATMENT PLANT | 1910041-001 | SECONDARY/GP | 01077 | SILVER | 012 | 2014/08/26 | < | .000 | 2015/08
THREE VALLEYS MWD | INFLUENT TO THE TREATMENT PLANT | 1910041-001 | SECONDARY/GP | 01092 | ZINC | 012 | 2014/08/26 | < | .000 | 2015/08
THREE VALLEYS MWD | INFLUENT TO THE TREATMENT PLANT | 1910041-001 | INORGANIC | 01097 | ANTIMONY | 012 | 2014/08/26 | < | .000 | 2015/08
THREE VALLEYS MWD | INFLUENT TO THE TREATMENT PLANT | 1910041-001 | INORGANIC | 01105 | ALUMINUM | 012 | 2015/01/12 | < | .000 | 2016/01
THREE VALLEYS MWD | INFLUENT TO THE TREATMENT PLANT | 1910041-001 | INORGANIC | 01147 | SELENIUM | 012 | 2014/08/26 | < | .000 | 2015/08
THREE VALLEYS MWD | INFLUENT TO THE TREATMENT PLANT | 1910041-001 | INORGANIC | 01291 | CYANIDE | 012 | 2014/08/26 | < | .000 | 2015/08
THREE VALLEYS MWD | INFLUENT TO THE TREATMENT PLANT | 1910041-001 | RADIOLOGICAL | 01501 | GROSS ALPHA | 003 | 2014/01/21 | . | 4.900 | 2014/04 | DUE
THREE VALLEYS MWD | INFLUENT TO THE TREATMENT PLANT | 1910041-001 | RADIOLOGICAL | 03501 | GROSS BETA | 003 | 2014/12/09 | < | .000 | 2015/03
THREE VALLEYS MWD | INFLUENT TO THE TREATMENT PLANT | 1910041-001 | RADIOLOGICAL | 07000 | TRITIUM | 012 | 2014/12/09 | . | 3.510 | 2015/12
THREE VALLEYS MWD | INFLUENT TO THE TREATMENT PLANT | 1910041-001 | RADIOLOGICAL | 09501 | RADIUM 226 | 000 |  |  |  |  | DUE
THREE VALLEYS MWD | INFLUENT TO THE TREATMENT PLANT | 1910041-001 | RADIOLOGICAL | 11501 | RADIUM 228 | 003 | 2014/01/21 | < | .000 | 2014/04 | DUE
THREE VALLEYS MWD | INFLUENT TO THE TREATMENT PLANT | 1910041-001 | RADIOLOGICAL | 13501 | STRONTIUM-90 | 012 | 2014/12/09 | . | .288 | 2015/12
THREE VALLEYS MWD | INFLUENT TO THE TREATMENT PLANT | 1910041-001 | RADIOLOGICAL | 28012 | URANIUM (PCI/L) | 003 | 2014/01/21 | . | 2.700 | 2014/04 | DUE
THREE VALLEYS MWD | INFLUENT TO THE TREATMENT PLANT | 1910041-001 | REGULATED VOC | 32102 | CARBON TETRACHLORIDE | 012 | 2014/08/26 | < | .000 | 2015/08
THREE VALLEYS MWD | INFLUENT TO THE TREATMENT PLANT | 1910041-001 | REGULATED VOC | 34010 | TOLUENE | 012 | 2014/08/26 | < | .000 | 2015/08
THREE VALLEYS MWD | INFLUENT TO THE TREATMENT PLANT | 1910041-001 | REGULATED VOC | 34030 | BENZENE | 012 | 2014/08/26 | < | .000 | 2015/08
THREE VALLEYS MWD | INFLUENT TO THE TREATMENT PLANT | 1910041-001 | REGULATED SOC | 34247 | BENZO (A) PYRENE | 033 | 2014/09/16 | < | .000 | 2017/06
THREE VALLEYS MWD | INFLUENT TO THE TREATMENT PLANT | 1910041-001 | REGULATED VOC | 34301 | MONOCHLOROBENZENE | 012 | 2014/08/26 | < | .000 | 2015/08
THREE VALLEYS MWD | INFLUENT TO THE TREATMENT PLANT | 1910041-001 | REGULATED VOC | 34371 | ETHYLBENZENE | 012 | 2014/08/26 | < | .000 | 2015/08
THREE VALLEYS MWD | INFLUENT TO THE TREATMENT PLANT | 1910041-001 | REGULATED SOC | 34386 | HEXACHLOROCYCLOPENTADIENE | 033 | 2014/09/16 | < | .000 | 2017/06
THREE VALLEYS MWD | INFLUENT TO THE TREATMENT PLANT | 1910041-001 | REGULATED VOC | 34423 | DICHLOROMETHANE | 012 | 2014/08/26 | < | .000 | 2015/08
THREE VALLEYS MWD | INFLUENT TO THE TREATMENT PLANT | 1910041-001 | REGULATED VOC | 34475 | TETRACHLOROETHYLENE | 012 | 2014/08/26 | < | .000 | 2015/08
THREE VALLEYS MWD | INFLUENT TO THE TREATMENT PLANT | 1910041-001 | REGULATED VOC | 34488 | TRICHLOROFLUOROMETHANE | 012 | 2014/08/26 | < | .000 | 2015/08
THREE VALLEYS MWD | INFLUENT TO THE TREATMENT PLANT | 1910041-001 | REGULATED VOC | 34496 | 1,1-DICHLOROETHANE | 012 | 2014/08/26 | < | .000 | 2015/08
THREE VALLEYS MWD | INFLUENT TO THE TREATMENT PLANT | 1910041-001 | REGULATED VOC | 34501 | 1,1-DICHLOROETHYLENE | 012 | 2014/08/26 | < | .000 | 2015/08
THREE VALLEYS MWD | INFLUENT TO THE TREATMENT PLANT | 1910041-001 | REGULATED VOC | 34506 | 1,1,1-TRICHLOROETHANE | 012 | 2014/08/26 | < | .000 | 2015/08
THREE VALLEYS MWD | INFLUENT TO THE TREATMENT PLANT | 1910041-001 | REGULATED VOC | 34511 | 1,1,2-TRICHLOROETHANE | 012 | 2014/08/26 | < | .000 | 2015/08
THREE VALLEYS MWD | INFLUENT TO THE TREATMENT PLANT | 1910041-001 | REGULATED VOC | 34516 | 1,1,2,2-TETRACHLOROETHANE | 012 | 2014/08/26 | < | .000 | 2015/08
THREE VALLEYS MWD | INFLUENT TO THE TREATMENT PLANT | 1910041-001 | REGULATED VOC | 34531 | 1,2-DICHLOROETHANE | 012 | 2014/08/26 | < | .000 | 2015/08
THREE VALLEYS MWD | INFLUENT TO THE TREATMENT PLANT | 1910041-001 | REGULATED VOC | 34536 | 1,2-DICHLOROBENZENE | 012 | 2014/08/26 | < | .000 | 2015/08
THREE VALLEYS MWD | INFLUENT TO THE TREATMENT PLANT | 1910041-001 | REGULATED VOC | 34541 | 1,2-DICHLOROPROPANE | 012 | 2014/08/26 | < | .000 | 2015/08
THREE VALLEYS MWD | INFLUENT TO THE TREATMENT PLANT | 1910041-001 | REGULATED VOC | 34546 | TRANS-1,2-DICHLOROETHYLENE | 012 | 2014/08/26 | < | .000 | 2015/08
THREE VALLEYS MWD | INFLUENT TO THE TREATMENT PLANT | 1910041-001 | REGULATED VOC | 34551 | 1,2,4-TRICHLOROBENZENE | 012 | 2014/08/26 | < | .000 | 2015/08
THREE VALLEYS MWD | INFLUENT TO THE TREATMENT PLANT | 1910041-001 | REGULATED VOC | 34561 | 1,3-DICHLOROPROPENE (TOTAL) | 012 | 2014/08/26 | < | .000 | 2015/08
THREE VALLEYS MWD | INFLUENT TO THE TREATMENT PLANT | 1910041-001 | REGULATED VOC | 34571 | 1,4-DICHLOROBENZENE | 012 | 2014/08/26 | < | .000 | 2015/08
THREE VALLEYS MWD | INFLUENT TO THE TREATMENT PLANT | 1910041-001 | REGULATED SOC | 34676 | 2,3,7,8-TCDD (DIOXIN) | 033 | 2014/09/16 | < | 5.000 | 2017/06
THREE VALLEYS MWD | INFLUENT TO THE TREATMENT PLANT | 1910041-001 | SECONDARY/GP | 38260 | FOAMING AGENTS (MBAS) | 012 | 2014/08/26 | < | .000 | 2015/08
THREE VALLEYS MWD | INFLUENT TO THE TREATMENT PLANT | 1910041-001 | REGULATED SOC | 38432 | DALAPON | 033 | 2014/09/16 | < | .000 | 2017/06
THREE VALLEYS MWD | INFLUENT TO THE TREATMENT PLANT | 1910041-001 | REGULATED SOC | 38710 | BENTAZON | 033 | 2014/09/16 | < | .000 | 2017/06
THREE VALLEYS MWD | INFLUENT TO THE TREATMENT PLANT | 1910041-001 | REGULATED SOC | 38761 | DIBROMOCHLOROPROPANE (DBCP) | 033 | 2014/09/16 | < | .000 | 2017/06
THREE VALLEYS MWD | INFLUENT TO THE TREATMENT PLANT | 1910041-001 | REGULATED SOC | 38865 | OXAMYL | 033 | 2014/09/16 | < | .000 | 2017/06
THREE VALLEYS MWD | INFLUENT TO THE TREATMENT PLANT | 1910041-001 | REGULATED SOC | 38926 | ENDOTHALL | 033 | 2014/09/16 | < | .000 | 2017/06
THREE VALLEYS MWD | INFLUENT TO THE TREATMENT PLANT | 1910041-001 | REGULATED SOC | 39032 | PENTACHLOROPHENOL | 033 | 2014/09/16 | < | .000 | 2017/06
THREE VALLEYS MWD | INFLUENT TO THE TREATMENT PLANT | 1910041-001 | REGULATED SOC | 39033 | ATRAZINE | 033 | 2014/09/16 | < | .000 | 2017/06
THREE VALLEYS MWD | INFLUENT TO THE TREATMENT PLANT | 1910041-001 | REGULATED SOC | 39045 | 2,4,5-TP (SILVEX) | 033 | 2014/09/16 | < | .000 | 2017/06
THREE VALLEYS MWD | INFLUENT TO THE TREATMENT PLANT | 1910041-001 | REGULATED SOC | 39055 | SIMAZINE | 033 | 2014/09/16 | < | .000 | 2017/06
THREE VALLEYS MWD | INFLUENT TO THE TREATMENT PLANT | 1910041-001 | REGULATED SOC | 39100 | DI(2-ETHYLHEXYL)PHTHALATE | 033 | 2014/09/16 | < | .000 | 2017/06
THREE VALLEYS MWD | INFLUENT TO THE TREATMENT PLANT | 1910041-001 | REGULATED VOC | 39175 | VINYL CHLORIDE | 012 | 2014/08/26 | < | .000 | 2015/08
THREE VALLEYS MWD | INFLUENT TO THE TREATMENT PLANT | 1910041-001 | REGULATED VOC | 39180 | TRICHLOROETHYLENE | 012 | 2014/08/26 | < | .000 | 2015/08
THREE VALLEYS MWD | INFLUENT TO THE TREATMENT PLANT | 1910041-001 | REGULATED SOC | 39340 | LINDANE | 033 | 2014/09/16 | < | .000 | 2017/06
THREE VALLEYS MWD | INFLUENT TO THE TREATMENT PLANT | 1910041-001 | REGULATED SOC | 39350 | CHLORDANE | 033 | 2014/09/16 | < | .000 | 2017/06
THREE VALLEYS MWD | INFLUENT TO THE TREATMENT PLANT | 1910041-001 | REGULATED SOC | 39390 | ENDRIN | 033 | 2014/09/16 | < | .000 | 2017/06
THREE VALLEYS MWD | INFLUENT TO THE TREATMENT PLANT | 1910041-001 | REGULATED SOC | 39400 | TOXAPHENE | 033 | 2014/09/16 | < | .000 | 2017/06
THREE VALLEYS MWD | INFLUENT TO THE TREATMENT PLANT | 1910041-001 | REGULATED SOC | 39410 | HEPTACHLOR | 033 | 2014/09/16 | < | .000 | 2017/06
THREE VALLEYS MWD | INFLUENT TO THE TREATMENT PLANT | 1910041-001 | REGULATED SOC | 39420 | HEPTACHLOR EPOXIDE | 033 | 2014/09/16 | < | .000 | 2017/06
THREE VALLEYS MWD | INFLUENT TO THE TREATMENT PLANT | 1910041-001 | REGULATED SOC | 39480 | METHOXYCHLOR | 033 | 2014/09/16 | < | .000 | 2017/06
THREE VALLEYS MWD | INFLUENT TO THE TREATMENT PLANT | 1910041-001 | REGULATED SOC | 39516 | POLYCHLORINATED BIPHENYLS, TOTAL, AS DCB | 033 | 2014/09/16 | < | .000 | 2017/06
THREE VALLEYS MWD | INFLUENT TO THE TREATMENT PLANT | 1910041-001 | REGULATED SOC | 39700 | HEXACHLOROBENZENE | 033 | 2014/09/16 | < | .000 | 2017/06
THREE VALLEYS MWD | INFLUENT TO THE TREATMENT PLANT | 1910041-001 | REGULATED SOC | 39720 | PICLORAM | 033 | 2014/09/16 | < | .000 | 2017/06
THREE VALLEYS MWD | INFLUENT TO THE TREATMENT PLANT | 1910041-001 | REGULATED SOC | 39730 | 2,4-D | 033 | 2014/09/16 | < | .000 | 2017/06
THREE VALLEYS MWD | INFLUENT TO THE TREATMENT PLANT | 1910041-001 | REGULATED VOC | 46491 | METHYL-TERT-BUTYL-ETHER (MTBE) | 012 | 2014/08/26 | < | .000 | 2015/08
THREE VALLEYS MWD | INFLUENT TO THE TREATMENT PLANT | 1910041-001 | SECONDARY/GP | 70300 | TOTAL DISSOLVED SOLIDS | 012 | 2014/12/09 | . | 320.000 | 2015/12
THREE VALLEYS MWD | INFLUENT TO THE TREATMENT PLANT | 1910041-001 | SECONDARY/GP | 71830 | HYDROXIDE ALKALINITY | 012 | 2014/08/26 | < | .000 | 2015/08
THREE VALLEYS MWD | INFLUENT TO THE TREATMENT PLANT | 1910041-001 | NITRATE/NITRITE | 71850 | NITRATE (AS NO3) | 003 | 2014/12/09 | . | 2.500 | 2015/03
THREE VALLEYS MWD | INFLUENT TO THE TREATMENT PLANT | 1910041-001 | INORGANIC | 71900 | MERCURY | 012 | 2014/08/26 | < | .000 | 2015/08
THREE VALLEYS MWD | INFLUENT TO THE TREATMENT PLANT | 1910041-001 | REGULATED VOC | 77093 | CIS-1,2-DICHLOROETHYLENE | 012 | 2014/08/26 | < | .000 | 2015/08
THREE VALLEYS MWD | INFLUENT TO THE TREATMENT PLANT | 1910041-001 | REGULATED VOC | 77128 | STYRENE | 012 | 2014/08/26 | < | .000 | 2015/08
THREE VALLEYS MWD | INFLUENT TO THE TREATMENT PLANT | 1910041-001 | REGULATED SOC | 77651 | ETHYLENE DIBROMIDE (EDB) | 033 | 2014/09/16 | < | .000 | 2017/06
THREE VALLEYS MWD | INFLUENT TO THE TREATMENT PLANT | 1910041-001 | REGULATED SOC | 77825 | ALACHLOR | 033 | 2014/09/16 | < | .000 | 2017/06
THREE VALLEYS MWD | INFLUENT TO THE TREATMENT PLANT | 1910041-001 | REGULATED SOC | 78885 | DIQUAT | 033 | 2014/09/16 | < | 4.000 | 2017/06
THREE VALLEYS MWD | INFLUENT TO THE TREATMENT PLANT | 1910041-001 | REGULATED SOC | 79743 | GLYPHOSATE | 033 | 2014/09/16 | < | .000 | 2017/06
THREE VALLEYS MWD | INFLUENT TO THE TREATMENT PLANT | 1910041-001 | REGULATED SOC | 81287 | DINOSEB | 033 | 2014/09/16 | < | .000 | 2017/06
THREE VALLEYS MWD | INFLUENT TO THE TREATMENT PLANT | 1910041-001 | REGULATED SOC | 81405 | CARBOFURAN | 033 | 2014/09/16 | < | .000 | 2017/06
THREE VALLEYS MWD | INFLUENT TO THE TREATMENT PLANT | 1910041-001 | REGULATED VOC | 81551 | XYLENES (TOTAL) | 012 | 2014/08/26 | < | .000 | 2015/08
THREE VALLEYS MWD | INFLUENT TO THE TREATMENT PLANT | 1910041-001 | REGULATED VOC | 81611 | 1,1,2-TRICHLORO-1,2,2-TRIFLUOROETHANE | 012 | 2014/08/26 | < | .000 | 2015/08
THREE VALLEYS MWD | INFLUENT TO THE TREATMENT PLANT | 1910041-001 | INORGANIC | 81855 | ASBESTOS | 108 | 2013/03/06 | < | .000 | 2022/03
THREE VALLEYS MWD | INFLUENT TO THE TREATMENT PLANT | 1910041-001 | SECONDARY/GP | 82079 | TURBIDITY, LABORATORY | 012 | 2014/08/26 | . | 1.800 | 2015/08
THREE VALLEYS MWD | INFLUENT TO THE TREATMENT PLANT | 1910041-001 | REGULATED SOC | 82199 | MOLINATE | 033 | 2014/09/16 | < | .000 | 2017/06
THREE VALLEYS MWD | EFFLUENT OF THE TREATMENT PLANT | 1910041-002 | REGULATED SOC | A-001 | THIOBENCARB | 036 | 2015/03/10 | < | .000 | 2018/03
THREE VALLEYS MWD | EFFLUENT OF THE TREATMENT PLANT | 1910041-002 | REGULATED SOC | A-026 | DI(2-ETHYLHEXYL)ADIPATE | 036 | 2015/03/10 | < | .000 | 2018/03
THREE VALLEYS MWD | EFFLUENT OF THE TREATMENT PLANT | 1910041-002 | INORGANIC | A-031 | PERCHLORATE | 012 | 2014/05/13 | < | .000 | 2015/05
THREE VALLEYS MWD | EFFLUENT OF THE TREATMENT PLANT | 1910041-002 | SECONDARY/GP | 00081 | COLOR | 012 | 2014/03/11 | < | .000 | 2015/03
THREE VALLEYS MWD | EFFLUENT OF THE TREATMENT PLANT | 1910041-002 | SECONDARY/GP | 00086 | ODOR THRESHOLD @ 60 C | 012 | 2014/03/11 | . | 1.000 | 2015/03
THREE VALLEYS MWD | EFFLUENT OF THE TREATMENT PLANT | 1910041-002 | SECONDARY/GP | 00095 | SPECIFIC CONDUCTANCE | 012 | 2014/04/15 | . | 560.000 | 2015/04
THREE VALLEYS MWD | EFFLUENT OF THE TREATMENT PLANT | 1910041-002 | SECONDARY/GP | 00403 | PH, LABORATORY | 012 | 2014/04/15 | . | 8.200 | 2015/04
THREE VALLEYS MWD | EFFLUENT OF THE TREATMENT PLANT | 1910041-002 | SECONDARY/GP | 00440 | BICARBONATE ALKALINITY | 012 | 2014/03/11 | . | 110.000 | 2015/03
THREE VALLEYS MWD | EFFLUENT OF THE TREATMENT PLANT | 1910041-002 | SECONDARY/GP | 00445 | CARBONATE ALKALINITY | 012 | 2014/03/11 | < | .000 | 2015/03
THREE VALLEYS MWD | EFFLUENT OF THE TREATMENT PLANT | 1910041-002 | NITRATE/NITRITE | 00620 | NITRITE (AS N) | 036 | 2015/02/03 | < | .000 | 2018/02
THREE VALLEYS MWD | EFFLUENT OF THE TREATMENT PLANT | 1910041-002 | SECONDARY/GP | 00900 | HARDNESS (TOTAL) AS CACO3 | 012 | 2014/03/11 | . | 110.000 | 2015/03
THREE VALLEYS MWD | EFFLUENT OF THE TREATMENT PLANT | 1910041-002 | SECONDARY/GP | 00916 | CALCIUM | 012 | 2014/04/15 | . | 27.000 | 2015/04
THREE VALLEYS MWD | EFFLUENT OF THE TREATMENT PLANT | 1910041-002 | SECONDARY/GP | 00927 | MAGNESIUM | 012 | 2014/03/11 | . | 9.400 | 2015/03
THREE VALLEYS MWD | EFFLUENT OF THE TREATMENT PLANT | 1910041-002 | SECONDARY/GP | 00929 | SODIUM | 012 | 2014/03/11 | . | 64.000 | 2015/03
THREE VALLEYS MWD | EFFLUENT OF THE TREATMENT PLANT | 1910041-002 | SECONDARY/GP | 00940 | CHLORIDE | 012 | 2014/03/11 | . | 88.000 | 2015/03
THREE VALLEYS MWD | EFFLUENT OF THE TREATMENT PLANT | 1910041-002 | SECONDARY/GP | 00945 | SULFATE | 012 | 2014/03/11 | . | 51.000 | 2015/03
THREE VALLEYS MWD | EFFLUENT OF THE TREATMENT PLANT | 1910041-002 | INORGANIC | 00951 | FLUORIDE (F) (NATURAL-SOURCE) | 012 | 2014/03/11 | . | .160 | 2015/03
THREE VALLEYS MWD | EFFLUENT OF THE TREATMENT PLANT | 1910041-002 | INORGANIC | 01002 | ARSENIC | 012 | 2015/02/03 | < | .000 | 2016/02
THREE VALLEYS MWD | EFFLUENT OF THE TREATMENT PLANT | 1910041-002 | INORGANIC | 01007 | BARIUM | 012 | 2014/03/11 | < | .000 | 2015/03
THREE VALLEYS MWD | EFFLUENT OF THE TREATMENT PLANT | 1910041-002 | INORGANIC | 01012 | BERYLLIUM | 012 | 2014/03/11 | < | .000 | 2015/03
THREE VALLEYS MWD | EFFLUENT OF THE TREATMENT PLANT | 1910041-002 | INORGANIC | 01027 | CADMIUM | 012 | 2014/03/11 | < | .000 | 2015/03
THREE VALLEYS MWD | EFFLUENT OF THE TREATMENT PLANT | 1910041-002 | INORGANIC | 01032 | CHROMIUM, HEXAVALENT | 012 | 2014/12/09 | < | .000 | 2015/12
THREE VALLEYS MWD | EFFLUENT OF THE TREATMENT PLANT | 1910041-002 | INORGANIC | 01034 | CHROMIUM (TOTAL) | 012 | 2014/03/11 | < | .000 | 2015/03
THREE VALLEYS MWD | EFFLUENT OF THE TREATMENT PLANT | 1910041-002 | SECONDARY/GP | 01042 | COPPER | 012 | 2014/03/11 | < | .000 | 2015/03
THREE VALLEYS MWD | EFFLUENT OF THE TREATMENT PLANT | 1910041-002 | SECONDARY/GP | 01045 | IRON | 012 | 2014/03/11 | < | .000 | 2015/03
THREE VALLEYS MWD | EFFLUENT OF THE TREATMENT PLANT | 1910041-002 | SECONDARY/GP | 01055 | MANGANESE | 012 | 2014/03/11 | < | .000 | 2015/03
THREE VALLEYS MWD | EFFLUENT OF THE TREATMENT PLANT | 1910041-002 | INORGANIC | 01059 | THALLIUM | 012 | 2014/03/11 | < | .000 | 2015/03
THREE VALLEYS MWD | EFFLUENT OF THE TREATMENT PLANT | 1910041-002 | INORGANIC | 01067 | NICKEL | 012 | 2014/03/11 | < | .000 | 2015/03
THREE VALLEYS MWD | EFFLUENT OF THE TREATMENT PLANT | 1910041-002 | SECONDARY/GP | 01077 | SILVER | 012 | 2014/03/11 | < | .000 | 2015/03
THREE VALLEYS MWD | EFFLUENT OF THE TREATMENT PLANT | 1910041-002 | SECONDARY/GP | 01092 | ZINC | 012 | 2014/03/11 | < | .000 | 2015/03
THREE VALLEYS MWD | EFFLUENT OF THE TREATMENT PLANT | 1910041-002 | INORGANIC | 01097 | ANTIMONY | 012 | 2014/03/11 | < | .000 | 2015/03
THREE VALLEYS MWD | EFFLUENT OF THE TREATMENT PLANT | 1910041-002 | INORGANIC | 01105 | ALUMINUM | 012 | 2015/02/03 | < | .000 | 2016/02
THREE VALLEYS MWD | EFFLUENT OF THE TREATMENT PLANT | 1910041-002 | INORGANIC | 01147 | SELENIUM | 012 | 2014/03/11 | < | .000 | 2015/03
THREE VALLEYS MWD | EFFLUENT OF THE TREATMENT PLANT | 1910041-002 | INORGANIC | 01291 | CYANIDE | 012 | 2014/09/16 | < | .000 | 2015/09
THREE VALLEYS MWD | EFFLUENT OF THE TREATMENT PLANT | 1910041-002 | RADIOLOGICAL | 01501 | GROSS ALPHA | 048 | 2014/04/15 | < | .000 | 2018/04
THREE VALLEYS MWD | EFFLUENT OF THE TREATMENT PLANT | 1910041-002 | RADIOLOGICAL | 03501 | GROSS BETA | 003 | 2014/12/09 | < | .000 | 2015/03
THREE VALLEYS MWD | EFFLUENT OF THE TREATMENT PLANT | 1910041-002 | RADIOLOGICAL | 07000 | TRITIUM | 012 | 2014/12/09 | . | 154.000 | 2015/12
THREE VALLEYS MWD | EFFLUENT OF THE TREATMENT PLANT | 1910041-002 | RADIOLOGICAL | 09501 | RADIUM 226 | 048 | 2009/03/10 |  | .060 | 2013/03 | DUE
THREE VALLEYS MWD | EFFLUENT OF THE TREATMENT PLANT | 1910041-002 | RADIOLOGICAL | 11501 | RADIUM 228 | 048 | 2014/04/15 | < | .000 | 2018/04
THREE VALLEYS MWD | EFFLUENT OF THE TREATMENT PLANT | 1910041-002 | RADIOLOGICAL | 13501 | STRONTIUM-90 | 012 | 2014/12/09 | . | .192 | 2015/12
THREE VALLEYS MWD | EFFLUENT OF THE TREATMENT PLANT | 1910041-002 | RADIOLOGICAL | 28012 | URANIUM (PCI/L) | 048 | 2014/04/15 | < | .000 | 2018/04
THREE VALLEYS MWD | EFFLUENT OF THE TREATMENT PLANT | 1910041-002 | REGULATED VOC | 32102 | CARBON TETRACHLORIDE | 012 | 2014/08/26 | < | .000 | 2015/08
THREE VALLEYS MWD | EFFLUENT OF THE TREATMENT PLANT | 1910041-002 | REGULATED VOC | 34010 | TOLUENE | 012 | 2014/08/26 | < | .000 | 2015/08
THREE VALLEYS MWD | EFFLUENT OF THE TREATMENT PLANT | 1910041-002 | REGULATED VOC | 34030 | BENZENE | 012 | 2014/08/26 | < | .000 | 2015/08
THREE VALLEYS MWD | EFFLUENT OF THE TREATMENT PLANT | 1910041-002 | REGULATED SOC | 34247 | BENZO (A) PYRENE | 036 | 2015/03/10 | < | .000 | 2018/03
THREE VALLEYS MWD | EFFLUENT OF THE TREATMENT PLANT | 1910041-002 | REGULATED VOC | 34301 | MONOCHLOROBENZENE | 012 | 2014/08/26 | < | .000 | 2015/08
THREE VALLEYS MWD | EFFLUENT OF THE TREATMENT PLANT | 1910041-002 | REGULATED VOC | 34371 | ETHYLBENZENE | 012 | 2014/08/26 | < | .000 | 2015/08
THREE VALLEYS MWD | EFFLUENT OF THE TREATMENT PLANT | 1910041-002 | REGULATED SOC | 34386 | HEXACHLOROCYCLOPENTADIENE | 036 | 2015/03/10 | < | .000 | 2018/03
THREE VALLEYS MWD | EFFLUENT OF THE TREATMENT PLANT | 1910041-002 | REGULATED VOC | 34423 | DICHLOROMETHANE | 012 | 2014/08/26 | < | .000 | 2015/08
THREE VALLEYS MWD | EFFLUENT OF THE TREATMENT PLANT | 1910041-002 | REGULATED VOC | 34475 | TETRACHLOROETHYLENE | 012 | 2014/08/26 | < | .000 | 2015/08
THREE VALLEYS MWD | EFFLUENT OF THE TREATMENT PLANT | 1910041-002 | REGULATED VOC | 34488 | TRICHLOROFLUOROMETHANE | 012 | 2014/08/26 | < | .000 | 2015/08
THREE VALLEYS MWD | EFFLUENT OF THE TREATMENT PLANT | 1910041-002 | REGULATED VOC | 34496 | 1,1-DICHLOROETHANE | 012 | 2014/08/26 | < | .000 | 2015/08
THREE VALLEYS MWD | EFFLUENT OF THE TREATMENT PLANT | 1910041-002 | REGULATED VOC | 34501 | 1,1-DICHLOROETHYLENE | 012 | 2014/08/26 | < | .000 | 2015/08
THREE VALLEYS MWD | EFFLUENT OF THE TREATMENT PLANT | 1910041-002 | REGULATED VOC | 34506 | 1,1,1-TRICHLOROETHANE | 012 | 2014/08/26 | < | .000 | 2015/08
THREE VALLEYS MWD | EFFLUENT OF THE TREATMENT PLANT | 1910041-002 | REGULATED VOC | 34511 | 1,1,2-TRICHLOROETHANE | 012 | 2014/08/26 | < | .000 | 2015/08
THREE VALLEYS MWD | EFFLUENT OF THE TREATMENT PLANT | 1910041-002 | REGULATED VOC | 34516 | 1,1,2,2-TETRACHLOROETHANE | 012 | 2014/08/26 | < | .000 | 2015/08
THREE VALLEYS MWD | EFFLUENT OF THE TREATMENT PLANT | 1910041-002 | REGULATED VOC | 34531 | 1,2-DICHLOROETHANE | 012 | 2014/08/26 | < | .000 | 2015/08
THREE VALLEYS MWD | EFFLUENT OF THE TREATMENT PLANT | 1910041-002 | REGULATED VOC | 34536 | 1,2-DICHLOROBENZENE | 012 | 2014/08/26 | < | .000 | 2015/08
THREE VALLEYS MWD | EFFLUENT OF THE TREATMENT PLANT | 1910041-002 | REGULATED VOC | 34541 | 1,2-DICHLOROPROPANE | 012 | 2014/08/26 | < | .000 | 2015/08
THREE VALLEYS MWD | EFFLUENT OF THE TREATMENT PLANT | 1910041-002 | REGULATED VOC | 34546 | TRANS-1,2-DICHLOROETHYLENE | 012 | 2014/08/26 | < | .000 | 2015/08
THREE VALLEYS MWD | EFFLUENT OF THE TREATMENT PLANT | 1910041-002 | REGULATED VOC | 34551 | 1,2,4-TRICHLOROBENZENE | 012 | 2014/08/26 | < | .000 | 2015/08
THREE VALLEYS MWD | EFFLUENT OF THE TREATMENT PLANT | 1910041-002 | REGULATED VOC | 34561 | 1,3-DICHLOROPROPENE (TOTAL) | 012 | 2014/08/26 | < | .000 | 2015/08
THREE VALLEYS MWD | EFFLUENT OF THE TREATMENT PLANT | 1910041-002 | REGULATED VOC | 34571 | 1,4-DICHLOROBENZENE | 012 | 2014/08/26 | < | .000 | 2015/08
THREE VALLEYS MWD | EFFLUENT OF THE TREATMENT PLANT | 1910041-002 | REGULATED SOC | 34676 | 2,3,7,8-TCDD (DIOXIN) | 036 | 2015/03/10 | < | 5.000 | 2018/03
THREE VALLEYS MWD | EFFLUENT OF THE TREATMENT PLANT | 1910041-002 | SECONDARY/GP | 38260 | FOAMING AGENTS (MBAS) | 012 | 2014/06/10 | < | .000 | 2015/06
THREE VALLEYS MWD | EFFLUENT OF THE TREATMENT PLANT | 1910041-002 | REGULATED SOC | 38432 | DALAPON | 036 | 2015/03/10 | < | .000 | 2018/03
THREE VALLEYS MWD | EFFLUENT OF THE TREATMENT PLANT | 1910041-002 | REGULATED SOC | 38710 | BENTAZON | 036 | 2015/03/10 | < | .000 | 2018/03
THREE VALLEYS MWD | EFFLUENT OF THE TREATMENT PLANT | 1910041-002 | REGULATED SOC | 38761 | DIBROMOCHLOROPROPANE (DBCP) | 036 | 2015/03/10 | < | .000 | 2018/03
THREE VALLEYS MWD | EFFLUENT OF THE TREATMENT PLANT | 1910041-002 | REGULATED SOC | 38865 | OXAMYL | 036 | 2015/03/10 | < | .000 | 2018/03
THREE VALLEYS MWD | EFFLUENT OF THE TREATMENT PLANT | 1910041-002 | REGULATED SOC | 38926 | ENDOTHALL | 036 | 2015/03/10 | < | .000 | 2018/03
THREE VALLEYS MWD | EFFLUENT OF THE TREATMENT PLANT | 1910041-002 | REGULATED SOC | 39032 | PENTACHLOROPHENOL | 036 | 2015/03/10 | < | .000 | 2018/03
THREE VALLEYS MWD | EFFLUENT OF THE TREATMENT PLANT | 1910041-002 | REGULATED SOC | 39033 | ATRAZINE | 036 | 2015/03/10 | < | .000 | 2018/03
THREE VALLEYS MWD | EFFLUENT OF THE TREATMENT PLANT | 1910041-002 | REGULATED SOC | 39045 | 2,4,5-TP (SILVEX) | 036 | 2015/03/10 | < | .000 | 2018/03
THREE VALLEYS MWD | EFFLUENT OF THE TREATMENT PLANT | 1910041-002 | REGULATED SOC | 39055 | SIMAZINE | 036 | 2015/03/10 | < | .000 | 2018/03
THREE VALLEYS MWD | EFFLUENT OF THE TREATMENT PLANT | 1910041-002 | REGULATED SOC | 39100 | DI(2-ETHYLHEXYL)PHTHALATE | 036 | 2015/03/10 | < | .000 | 2018/03
THREE VALLEYS MWD | EFFLUENT OF THE TREATMENT PLANT | 1910041-002 | REGULATED VOC | 39175 | VINYL CHLORIDE | 012 | 2014/08/26 | < | .000 | 2015/08
THREE VALLEYS MWD | EFFLUENT OF THE TREATMENT PLANT | 1910041-002 | REGULATED VOC | 39180 | TRICHLOROETHYLENE | 012 | 2014/08/26 | < | .000 | 2015/08
THREE VALLEYS MWD | EFFLUENT OF THE TREATMENT PLANT | 1910041-002 | REGULATED SOC | 39340 | LINDANE | 036 | 2015/03/10 | < | .000 | 2018/03
THREE VALLEYS MWD | EFFLUENT OF THE TREATMENT PLANT | 1910041-002 | REGULATED SOC | 39350 | CHLORDANE | 036 | 2015/03/10 | < | .000 | 2018/03
THREE VALLEYS MWD | EFFLUENT OF THE TREATMENT PLANT | 1910041-002 | REGULATED SOC | 39390 | ENDRIN | 036 | 2015/03/10 | < | .000 | 2018/03
THREE VALLEYS MWD | EFFLUENT OF THE TREATMENT PLANT | 1910041-002 | REGULATED SOC | 39400 | TOXAPHENE | 036 | 2015/03/10 | < | .000 | 2018/03
THREE VALLEYS MWD | EFFLUENT OF THE TREATMENT PLANT | 1910041-002 | REGULATED SOC | 39410 | HEPTACHLOR | 036 | 2015/03/10 | < | .000 | 2018/03
THREE VALLEYS MWD | EFFLUENT OF THE TREATMENT PLANT | 1910041-002 | REGULATED SOC | 39420 | HEPTACHLOR EPOXIDE | 036 | 2015/03/10 | < | .000 | 2018/03
THREE VALLEYS MWD | EFFLUENT OF THE TREATMENT PLANT | 1910041-002 | REGULATED SOC | 39480 | METHOXYCHLOR | 036 | 2015/03/10 | < | .000 | 2018/03
THREE VALLEYS MWD | EFFLUENT OF THE TREATMENT PLANT | 1910041-002 | REGULATED SOC | 39516 | POLYCHLORINATED BIPHENYLS, TOTAL, AS DCB | 036 | 2015/03/10 | < | .000 | 2018/03
THREE VALLEYS MWD | EFFLUENT OF THE TREATMENT PLANT | 1910041-002 | REGULATED SOC | 39700 | HEXACHLOROBENZENE | 036 | 2015/03/10 | < | .000 | 2018/03
THREE VALLEYS MWD | EFFLUENT OF THE TREATMENT PLANT | 1910041-002 | REGULATED SOC | 39720 | PICLORAM | 036 | 2015/03/10 | < | .000 | 2018/03
THREE VALLEYS MWD | EFFLUENT OF THE TREATMENT PLANT | 1910041-002 | REGULATED SOC | 39730 | 2,4-D | 036 | 2015/03/10 | < | .000 | 2018/03
THREE VALLEYS MWD | EFFLUENT OF THE TREATMENT PLANT | 1910041-002 | REGULATED VOC | 46491 | METHYL-TERT-BUTYL-ETHER (MTBE) | 012 | 2014/09/16 | < | .000 | 2015/09
THREE VALLEYS MWD | EFFLUENT OF THE TREATMENT PLANT | 1910041-002 | SECONDARY/GP | 70300 | TOTAL DISSOLVED SOLIDS | 012 | 2014/03/11 | . | 340.000 | 2015/03
THREE VALLEYS MWD | EFFLUENT OF THE TREATMENT PLANT | 1910041-002 | SECONDARY/GP | 71830 | HYDROXIDE ALKALINITY | 012 | 2014/03/11 | < | .000 | 2015/03
THREE VALLEYS MWD | EFFLUENT OF THE TREATMENT PLANT | 1910041-002 | NITRATE/NITRITE | 71850 | NITRATE (AS NO3) | 003 | 2014/12/09 | . | 2.400 | 2015/03
THREE VALLEYS MWD | EFFLUENT OF THE TREATMENT PLANT | 1910041-002 | INORGANIC | 71900 | MERCURY | 012 | 2014/03/11 | < | .000 | 2015/03
THREE VALLEYS MWD | EFFLUENT OF THE TREATMENT PLANT | 1910041-002 | REGULATED VOC | 77093 | CIS-1,2-DICHLOROETHYLENE | 012 | 2014/08/26 | < | .000 | 2015/08
THREE VALLEYS MWD | EFFLUENT OF THE TREATMENT PLANT | 1910041-002 | REGULATED VOC | 77128 | STYRENE | 012 | 2014/08/26 | < | .000 | 2015/08
THREE VALLEYS MWD | EFFLUENT OF THE TREATMENT PLANT | 1910041-002 | REGULATED SOC | 77651 | ETHYLENE DIBROMIDE (EDB) | 036 | 2015/03/10 | < | .000 | 2018/03
THREE VALLEYS MWD | EFFLUENT OF THE TREATMENT PLANT | 1910041-002 | REGULATED SOC | 77825 | ALACHLOR | 036 | 2015/03/10 | < | .000 | 2018/03
THREE VALLEYS MWD | EFFLUENT OF THE TREATMENT PLANT | 1910041-002 | REGULATED SOC | 78885 | DIQUAT | 036 | 2015/03/10 | < | 2.000 | 2018/03
THREE VALLEYS MWD | EFFLUENT OF THE TREATMENT PLANT | 1910041-002 | REGULATED SOC | 79743 | GLYPHOSATE | 036 | 2015/03/10 | < | .000 | 2018/03
THREE VALLEYS MWD | EFFLUENT OF THE TREATMENT PLANT | 1910041-002 | REGULATED SOC | 81287 | DINOSEB | 036 | 2015/03/10 | < | .000 | 2018/03
THREE VALLEYS MWD | EFFLUENT OF THE TREATMENT PLANT | 1910041-002 | REGULATED SOC | 81405 | CARBOFURAN | 036 | 2015/03/10 | < | .000 | 2018/03
THREE VALLEYS MWD | EFFLUENT OF THE TREATMENT PLANT | 1910041-002 | REGULATED VOC | 81551 | XYLENES (TOTAL) | 012 | 2014/08/26 | < | .000 | 2015/08
THREE VALLEYS MWD | EFFLUENT OF THE TREATMENT PLANT | 1910041-002 | REGULATED VOC | 81611 | 1,1,2-TRICHLORO-1,2,2-TRIFLUOROETHANE | 012 | 2014/08/26 | < | .000 | 2015/08
THREE VALLEYS MWD | EFFLUENT OF THE TREATMENT PLANT | 1910041-002 | INORGANIC | 81855 | ASBESTOS | 108 | 2014/03/11 | < | .000 | 2023/03
THREE VALLEYS MWD | EFFLUENT OF THE TREATMENT PLANT | 1910041-002 | SECONDARY/GP | 82079 | TURBIDITY, LABORATORY | 012 | 2014/03/11 | < | .000 | 2015/03
THREE VALLEYS MWD | EFFLUENT OF THE TREATMENT PLANT | 1910041-002 | REGULATED SOC | 82199 | MOLINATE | 036 | 2015/03/10 | < | .000 | 2018/03
THREE VALLEYS MWD | PWR LINE AT 2ND/E ST. - NITRATE BLEND | 1910041-003 |  |  | *** ALL SCHEDULE CONSTITUENTS ARE WAIVED *** | 999
THREE VALLEYS MWD | TVMWD WELL 01 | 1910041-004 | REGULATED SOC | A-001 | THIOBENCARB | 033 | 2014/09/16 | < | .000 | 2017/06
THREE VALLEYS MWD | TVMWD WELL 01 | 1910041-004 | INORGANIC | A-031 | PERCHLORATE | 012 | 2015/02/03 | < | .000 | 2016/02
THREE VALLEYS MWD | TVMWD WELL 01 | 1910041-004 | SECONDARY/GP | 00081 | COLOR | 036 | 2014/08/26 | < | .000 | 2017/08
THREE VALLEYS MWD | TVMWD WELL 01 | 1910041-004 | SECONDARY/GP | 00086 | ODOR THRESHOLD @ 60 C | 036 | 2014/08/26 | . | 1.000 | 2017/08
THREE VALLEYS MWD | TVMWD WELL 01 | 1910041-004 | SECONDARY/GP | 00095 | SPECIFIC CONDUCTANCE | 036 | 2014/08/26 | . | 380.000 | 2017/08
THREE VALLEYS MWD | TVMWD WELL 01 | 1910041-004 | SECONDARY/GP | 00403 | PH, LABORATORY | 036 | 2014/08/26 | . | 8.000 | 2017/08
THREE VALLEYS MWD | TVMWD WELL 01 | 1910041-004 | SECONDARY/GP | 00440 | BICARBONATE ALKALINITY | 036 | 2014/08/26 | . | 190.000 | 2017/08
THREE VALLEYS MWD | TVMWD WELL 01 | 1910041-004 | SECONDARY/GP | 00445 | CARBONATE ALKALINITY | 036 | 2014/08/26 | < | .000 | 2017/08
THREE VALLEYS MWD | TVMWD WELL 01 | 1910041-004 | NITRATE/NITRITE | 00620 | NITRITE (AS N) | 036 | 2015/02/03 | < | .000 | 2018/02
THREE VALLEYS MWD | TVMWD WELL 01 | 1910041-004 | SECONDARY/GP | 00900 | HARDNESS (TOTAL) AS CACO3 | 036 | 2014/08/26 | . | 160.000 | 2017/08
THREE VALLEYS MWD | TVMWD WELL 01 | 1910041-004 | SECONDARY/GP | 00916 | CALCIUM | 036 | 2014/08/26 | . | 50.000 | 2017/08
THREE VALLEYS MWD | TVMWD WELL 01 | 1910041-004 | SECONDARY/GP | 00927 | MAGNESIUM | 036 | 2014/08/26 | . | 8.300 | 2017/08
THREE VALLEYS MWD | TVMWD WELL 01 | 1910041-004 | SECONDARY/GP | 00929 | SODIUM | 036 | 2014/08/26 | . | 19.000 | 2017/08
THREE VALLEYS MWD | TVMWD WELL 01 | 1910041-004 | SECONDARY/GP | 00940 | CHLORIDE | 036 | 2014/08/26 | . | 5.600 | 2017/08
THREE VALLEYS MWD | TVMWD WELL 01 | 1910041-004 | SECONDARY/GP | 00945 | SULFATE | 036 | 2014/08/26 | . | 29.000 | 2017/08
THREE VALLEYS MWD | TVMWD WELL 01 | 1910041-004 | INORGANIC | 00951 | FLUORIDE (F) (NATURAL-SOURCE) | 036 | 2014/08/26 | . | .650 | 2017/08
THREE VALLEYS MWD | TVMWD WELL 01 | 1910041-004 | INORGANIC | 01002 | ARSENIC | 036 | 2015/02/03 | < | .000 | 2018/02
THREE VALLEYS MWD | TVMWD WELL 01 | 1910041-004 | INORGANIC | 01007 | BARIUM | 036 | 2014/08/26 | < | .000 | 2017/08
THREE VALLEYS MWD | TVMWD WELL 01 | 1910041-004 | INORGANIC | 01012 | BERYLLIUM | 036 | 2014/08/26 | < | .000 | 2017/08
THREE VALLEYS MWD | TVMWD WELL 01 | 1910041-004 | INORGANIC | 01027 | CADMIUM | 036 | 2014/08/26 | < | .000 | 2017/08
THREE VALLEYS MWD | TVMWD WELL 01 | 1910041-004 | INORGANIC | 01032 | CHROMIUM, HEXAVALENT | 036 | 2014/10/14 | < | .000 | 2017/10
THREE VALLEYS MWD | TVMWD WELL 01 | 1910041-004 | INORGANIC | 01034 | CHROMIUM (TOTAL) | 036 | 2014/08/26 | < | .000 | 2017/08
THREE VALLEYS MWD | TVMWD WELL 01 | 1910041-004 | SECONDARY/GP | 01042 | COPPER | 036 | 2014/08/26 | < | .000 | 2017/08
THREE VALLEYS MWD | TVMWD WELL 01 | 1910041-004 | SECONDARY/GP | 01045 | IRON | 036 | 2014/08/26 | < | .000 | 2017/08
THREE VALLEYS MWD | TVMWD WELL 01 | 1910041-004 | SECONDARY/GP | 01055 | MANGANESE | 036 | 2014/08/26 | < | .000 | 2017/08
THREE VALLEYS MWD | TVMWD WELL 01 | 1910041-004 | INORGANIC | 01059 | THALLIUM | 036 | 2014/08/26 | < | .000 | 2017/08
THREE VALLEYS MWD | TVMWD WELL 01 | 1910041-004 | INORGANIC | 01067 | NICKEL | 036 | 2014/08/26 | < | .000 | 2017/08
THREE VALLEYS MWD | TVMWD WELL 01 | 1910041-004 | SECONDARY/GP | 01077 | SILVER | 036 | 2014/08/26 | < | .000 | 2017/08
THREE VALLEYS MWD | TVMWD WELL 01 | 1910041-004 | SECONDARY/GP | 01092 | ZINC | 036 | 2014/08/26 | < | .000 | 2017/08
THREE VALLEYS MWD | TVMWD WELL 01 | 1910041-004 | INORGANIC | 01097 | ANTIMONY | 036 | 2014/08/26 | < | .000 | 2017/08
THREE VALLEYS MWD | TVMWD WELL 01 | 1910041-004 | INORGANIC | 01105 | ALUMINUM | 036 | 2015/01/12 | < | .000 | 2018/01
THREE VALLEYS MWD | TVMWD WELL 01 | 1910041-004 | INORGANIC | 01147 | SELENIUM | 036 | 2014/08/26 | < | .000 | 2017/08
THREE VALLEYS MWD | TVMWD WELL 01 | 1910041-004 | INORGANIC | 01291 | CYANIDE | 036 | 2014/08/26 | < | .000 | 2017/08
THREE VALLEYS MWD | TVMWD WELL 01 | 1910041-004 | RADIOLOGICAL | 01501 | GROSS ALPHA | 003 | 2010/01/15 |  | 1.270 | 2010/04 | DUE
THREE VALLEYS MWD | TVMWD WELL 01 | 1910041-004 | RADIOLOGICAL | 09501 | RADIUM 226 | 003 | 2010/01/15 | - | .030 | 2010/04 | DUE
THREE VALLEYS MWD | TVMWD WELL 01 | 1910041-004 | RADIOLOGICAL | 11501 | RADIUM 228 | 003 | 2010/01/15 |  | .350 | 2010/04 | DUE
THREE VALLEYS MWD | TVMWD WELL 01 | 1910041-004 | RADIOLOGICAL | 28012 | URANIUM (PCI/L) | 003 | 2015/02/03 | . | 2.200 | 2015/05
THREE VALLEYS MWD | TVMWD WELL 01 | 1910041-004 | REGULATED VOC | 32102 | CARBON TETRACHLORIDE | 012 | 2014/08/26 | < | .000 | 2015/08
THREE VALLEYS MWD | TVMWD WELL 01 | 1910041-004 | REGULATED VOC | 34010 | TOLUENE | 012 | 2014/08/26 | < | .000 | 2015/08
THREE VALLEYS MWD | TVMWD WELL 01 | 1910041-004 | REGULATED VOC | 34030 | BENZENE | 012 | 2014/08/26 | < | .000 | 2015/08
THREE VALLEYS MWD | TVMWD WELL 01 | 1910041-004 | REGULATED VOC | 34301 | MONOCHLOROBENZENE | 012 | 2014/08/26 | < | .000 | 2015/08
THREE VALLEYS MWD | TVMWD WELL 01 | 1910041-004 | REGULATED VOC | 34371 | ETHYLBENZENE | 012 | 2014/08/26 | < | .000 | 2015/08
THREE VALLEYS MWD | TVMWD WELL 01 | 1910041-004 | REGULATED VOC | 34423 | DICHLOROMETHANE | 012 | 2014/08/26 | < | .000 | 2015/08
THREE VALLEYS MWD | TVMWD WELL 01 | 1910041-004 | REGULATED VOC | 34475 | TETRACHLOROETHYLENE | 012 | 2014/08/26 | < | .000 | 2015/08
THREE VALLEYS MWD | TVMWD WELL 01 | 1910041-004 | REGULATED VOC | 34488 | TRICHLOROFLUOROMETHANE | 012 | 2014/08/26 | < | .000 | 2015/08
THREE VALLEYS MWD | TVMWD WELL 01 | 1910041-004 | REGULATED VOC | 34496 | 1,1-DICHLOROETHANE | 012 | 2014/08/26 | < | .000 | 2015/08
THREE VALLEYS MWD | TVMWD WELL 01 | 1910041-004 | REGULATED VOC | 34501 | 1,1-DICHLOROETHYLENE | 012 | 2014/08/26 | < | .000 | 2015/08
THREE VALLEYS MWD | TVMWD WELL 01 | 1910041-004 | REGULATED VOC | 34506 | 1,1,1-TRICHLOROETHANE | 012 | 2014/08/26 | < | .000 | 2015/08
THREE VALLEYS MWD | TVMWD WELL 01 | 1910041-004 | REGULATED VOC | 34511 | 1,1,2-TRICHLOROETHANE | 012 | 2014/08/26 | < | .000 | 2015/08
THREE VALLEYS MWD | TVMWD WELL 01 | 1910041-004 | REGULATED VOC | 34516 | 1,1,2,2-TETRACHLOROETHANE | 012 | 2014/08/26 | < | .000 | 2015/08
THREE VALLEYS MWD | TVMWD WELL 01 | 1910041-004 | REGULATED VOC | 34531 | 1,2-DICHLOROETHANE | 012 | 2014/08/26 | < | .000 | 2015/08
THREE VALLEYS MWD | TVMWD WELL 01 | 1910041-004 | REGULATED VOC | 34536 | 1,2-DICHLOROBENZENE | 012 | 2014/08/26 | < | .000 | 2015/08
THREE VALLEYS MWD | TVMWD WELL 01 | 1910041-004 | REGULATED VOC | 34541 | 1,2-DICHLOROPROPANE | 012 | 2014/08/26 | < | .000 | 2015/08
THREE VALLEYS MWD | TVMWD WELL 01 | 1910041-004 | REGULATED VOC | 34546 | TRANS-1,2-DICHLOROETHYLENE | 012 | 2014/08/26 | < | .000 | 2015/08
THREE VALLEYS MWD | TVMWD WELL 01 | 1910041-004 | REGULATED VOC | 34551 | 1,2,4-TRICHLOROBENZENE | 012 | 2014/08/26 | < | .000 | 2015/08
THREE VALLEYS MWD | TVMWD WELL 01 | 1910041-004 | REGULATED VOC | 34561 | 1,3-DICHLOROPROPENE (TOTAL) | 012 | 2014/08/26 | < | .000 | 2015/08
THREE VALLEYS MWD | TVMWD WELL 01 | 1910041-004 | REGULATED VOC | 34571 | 1,4-DICHLOROBENZENE | 012 | 2014/08/26 | < | .000 | 2015/08
THREE VALLEYS MWD | TVMWD WELL 01 | 1910041-004 | SECONDARY/GP | 38260 | FOAMING AGENTS (MBAS) | 036 | 2014/08/26 | < | .000 | 2017/08
THREE VALLEYS MWD | TVMWD WELL 01 | 1910041-004 | REGULATED SOC | 38710 | BENTAZON | 033 | 2014/09/16 | < | .000 | 2017/06
THREE VALLEYS MWD | TVMWD WELL 01 | 1910041-004 | REGULATED SOC | 38761 | DIBROMOCHLOROPROPANE (DBCP) | 033 | 2014/10/14 | . | .120 | 2017/07
THREE VALLEYS MWD | TVMWD WELL 01 | 1910041-004 | REGULATED SOC | 38865 | OXAMYL | 033 | 2014/09/16 | < | .000 | 2017/06
THREE VALLEYS MWD | TVMWD WELL 01 | 1910041-004 | REGULATED SOC | 38926 | ENDOTHALL | 033 | 2014/09/16 | < | .000 | 2017/06
THREE VALLEYS MWD | TVMWD WELL 01 | 1910041-004 | REGULATED SOC | 39032 | PENTACHLOROPHENOL | 033 | 2014/09/16 | < | .000 | 2017/06
THREE VALLEYS MWD | TVMWD WELL 01 | 1910041-004 | REGULATED SOC | 39033 | ATRAZINE | 033 | 2014/09/16 | < | .000 | 2017/06
THREE VALLEYS MWD | TVMWD WELL 01 | 1910041-004 | REGULATED SOC | 39055 | SIMAZINE | 033 | 2014/09/16 | < | .000 | 2017/06
THREE VALLEYS MWD | TVMWD WELL 01 | 1910041-004 | REGULATED SOC | 39100 | DI(2-ETHYLHEXYL)PHTHALATE | 033 | 2014/09/16 | < | .000 | 2017/06
THREE VALLEYS MWD | TVMWD WELL 01 | 1910041-004 | REGULATED VOC | 39175 | VINYL CHLORIDE | 012 | 2014/08/26 | < | .000 | 2015/08
THREE VALLEYS MWD | TVMWD WELL 01 | 1910041-004 | REGULATED VOC | 39180 | TRICHLOROETHYLENE | 012 | 2014/08/26 | < | .000 | 2015/08
THREE VALLEYS MWD | TVMWD WELL 01 | 1910041-004 | REGULATED SOC | 39340 | LINDANE | 033 | 2014/09/16 | < | .000 | 2017/06
THREE VALLEYS MWD | TVMWD WELL 01 | 1910041-004 | REGULATED SOC | 39350 | CHLORDANE | 033 | 2014/09/16 | < | .000 | 2017/06
THREE VALLEYS MWD | TVMWD WELL 01 | 1910041-004 | REGULATED SOC | 39390 | ENDRIN | 033 | 2014/09/16 | < | .000 | 2017/06
THREE VALLEYS MWD | TVMWD WELL 01 | 1910041-004 | REGULATED SOC | 39400 | TOXAPHENE | 033 | 2014/09/16 | < | .000 | 2017/06
THREE VALLEYS MWD | TVMWD WELL 01 | 1910041-004 | REGULATED SOC | 39480 | METHOXYCHLOR | 033 | 2014/09/16 | < | .000 | 2017/06
THREE VALLEYS MWD | TVMWD WELL 01 | 1910041-004 | REGULATED SOC | 39730 | 2,4-D | 033 | 2014/09/16 | < | .000 | 2017/06
THREE VALLEYS MWD | TVMWD WELL 01 | 1910041-004 | REGULATED VOC | 46491 | METHYL-TERT-BUTYL-ETHER (MTBE) | 012 | 2014/08/26 | < | .000 | 2015/08
THREE VALLEYS MWD | TVMWD WELL 01 | 1910041-004 | SECONDARY/GP | 70300 | TOTAL DISSOLVED SOLIDS | 036 | 2014/08/26 | . | 240.000 | 2017/08
THREE VALLEYS MWD | TVMWD WELL 01 | 1910041-004 | SECONDARY/GP | 71830 | HYDROXIDE ALKALINITY | 036 | 2014/08/26 | < | .000 | 2017/08
THREE VALLEYS MWD | TVMWD WELL 01 | 1910041-004 | NITRATE/NITRITE | 71850 | NITRATE (AS NO3) | 012 | 2014/12/09 | . | 11.000 | 2015/12
THREE VALLEYS MWD | TVMWD WELL 01 | 1910041-004 | INORGANIC | 71900 | MERCURY | 036 | 2014/08/26 | < | .000 | 2017/08
THREE VALLEYS MWD | TVMWD WELL 01 | 1910041-004 | REGULATED VOC | 77093 | CIS-1,2-DICHLOROETHYLENE | 012 | 2014/08/26 | < | .000 | 2015/08
THREE VALLEYS MWD | TVMWD WELL 01 | 1910041-004 | REGULATED VOC | 77128 | STYRENE | 012 | 2014/08/26 | < | .000 | 2015/08
THREE VALLEYS MWD | TVMWD WELL 01 | 1910041-004 | REGULATED SOC | 77651 | ETHYLENE DIBROMIDE (EDB) | 033 | 2014/09/16 | < | .000 | 2017/06
THREE VALLEYS MWD | TVMWD WELL 01 | 1910041-004 | REGULATED SOC | 77825 | ALACHLOR | 033 | 2014/09/16 | < | .000 | 2017/06
THREE VALLEYS MWD | TVMWD WELL 01 | 1910041-004 | REGULATED SOC | 78885 | DIQUAT | 033 | 2014/09/16 | < | 4.000 | 2017/06
THREE VALLEYS MWD | TVMWD WELL 01 | 1910041-004 | REGULATED SOC | 79743 | GLYPHOSATE | 033 | 2014/09/16 | < | .000 | 2017/06
THREE VALLEYS MWD | TVMWD WELL 01 | 1910041-004 | REGULATED SOC | 81287 | DINOSEB | 033 | 2014/09/16 | < | .000 | 2017/06
THREE VALLEYS MWD | TVMWD WELL 01 | 1910041-004 | REGULATED SOC | 81405 | CARBOFURAN | 033 | 2014/09/16 | < | .000 | 2017/06
THREE VALLEYS MWD | TVMWD WELL 01 | 1910041-004 | REGULATED VOC | 81551 | XYLENES (TOTAL) | 012 | 2014/08/26 | < | .000 | 2015/08
THREE VALLEYS MWD | TVMWD WELL 01 | 1910041-004 | REGULATED VOC | 81611 | 1,1,2-TRICHLORO-1,2,2-TRIFLUOROETHANE | 012 | 2014/08/26 | < | .000 | 2015/08
THREE VALLEYS MWD | TVMWD WELL 01 | 1910041-004 | SECONDARY/GP | 82079 | TURBIDITY, LABORATORY | 036 | 2014/08/26 | . | .100 | 2017/08
THREE VALLEYS MWD | TVMWD WELL 02 | 1910041-005 | REGULATED SOC | A-001 | THIOBENCARB | 033 | 2015/03/10 | < | .000 | 2017/12
THREE VALLEYS MWD | TVMWD WELL 02 | 1910041-005 | INORGANIC | A-031 | PERCHLORATE | 036 | 2015/02/03 | < | .000 | 2018/02
THREE VALLEYS MWD | TVMWD WELL 02 | 1910041-005 | SECONDARY/GP | 00081 | COLOR | 036 | 2014/08/26 | < | .000 | 2017/08
THREE VALLEYS MWD | TVMWD WELL 02 | 1910041-005 | SECONDARY/GP | 00086 | ODOR THRESHOLD @ 60 C | 036 | 2014/08/26 | . | 1.000 | 2017/08
THREE VALLEYS MWD | TVMWD WELL 02 | 1910041-005 | SECONDARY/GP | 00095 | SPECIFIC CONDUCTANCE | 036 | 2014/08/26 | . | 370.000 | 2017/08
THREE VALLEYS MWD | TVMWD WELL 02 | 1910041-005 | SECONDARY/GP | 00403 | PH, LABORATORY | 036 | 2014/08/26 | . | 8.000 | 2017/08
THREE VALLEYS MWD | TVMWD WELL 02 | 1910041-005 | SECONDARY/GP | 00440 | BICARBONATE ALKALINITY | 036 | 2014/08/26 | . | 190.000 | 2017/08
THREE VALLEYS MWD | TVMWD WELL 02 | 1910041-005 | SECONDARY/GP | 00445 | CARBONATE ALKALINITY | 036 | 2014/08/26 | < | .000 | 2017/08
THREE VALLEYS MWD | TVMWD WELL 02 | 1910041-005 | NITRATE/NITRITE | 00620 | NITRITE (AS N) | 036 | 2015/02/03 | < | .000 | 2018/02
THREE VALLEYS MWD | TVMWD WELL 02 | 1910041-005 | SECONDARY/GP | 00900 | HARDNESS (TOTAL) AS CACO3 | 036 | 2014/08/26 | . | 170.000 | 2017/08
THREE VALLEYS MWD | TVMWD WELL 02 | 1910041-005 | SECONDARY/GP | 00916 | CALCIUM | 036 | 2014/08/26 | . | 53.000 | 2017/08
THREE VALLEYS MWD | TVMWD WELL 02 | 1910041-005 | SECONDARY/GP | 00927 | MAGNESIUM | 036 | 2014/08/26 | . | 9.100 | 2017/08
THREE VALLEYS MWD | TVMWD WELL 02 | 1910041-005 | SECONDARY/GP | 00929 | SODIUM | 036 | 2014/08/26 | . | 12.000 | 2017/08
THREE VALLEYS MWD | TVMWD WELL 02 | 1910041-005 | SECONDARY/GP | 00940 | CHLORIDE | 036 | 2014/08/26 | . | 9.000 | 2017/08
THREE VALLEYS MWD | TVMWD WELL 02 | 1910041-005 | SECONDARY/GP | 00945 | SULFATE | 036 | 2014/08/26 | . | 23.000 | 2017/08
THREE VALLEYS MWD | TVMWD WELL 02 | 1910041-005 | INORGANIC | 00951 | FLUORIDE (F) (NATURAL-SOURCE) | 036 | 2014/08/26 | . | .450 | 2017/08
THREE VALLEYS MWD | TVMWD WELL 02 | 1910041-005 | INORGANIC | 01002 | ARSENIC | 036 | 2015/02/03 | < | .000 | 2018/02
THREE VALLEYS MWD | TVMWD WELL 02 | 1910041-005 | INORGANIC | 01007 | BARIUM | 036 | 2014/08/26 | < | .000 | 2017/08
THREE VALLEYS MWD | TVMWD WELL 02 | 1910041-005 | INORGANIC | 01012 | BERYLLIUM | 036 | 2014/08/26 | < | .000 | 2017/08
THREE VALLEYS MWD | TVMWD WELL 02 | 1910041-005 | INORGANIC | 01027 | CADMIUM | 036 | 2014/08/26 | < | .000 | 2017/08
THREE VALLEYS MWD | TVMWD WELL 02 | 1910041-005 | INORGANIC | 01032 | CHROMIUM, HEXAVALENT | 036 | 2014/10/14 | < | .000 | 2017/10
THREE VALLEYS MWD | TVMWD WELL 02 | 1910041-005 | INORGANIC | 01034 | CHROMIUM (TOTAL) | 036 | 2014/08/26 | < | .000 | 2017/08
THREE VALLEYS MWD | TVMWD WELL 02 | 1910041-005 | SECONDARY/GP | 01042 | COPPER | 036 | 2014/08/26 | < | .000 | 2017/08
THREE VALLEYS MWD | TVMWD WELL 02 | 1910041-005 | SECONDARY/GP | 01045 | IRON | 036 | 2014/08/26 | < | .000 | 2017/08
THREE VALLEYS MWD | TVMWD WELL 02 | 1910041-005 | SECONDARY/GP | 01055 | MANGANESE | 036 | 2014/08/26 | < | .000 | 2017/08
THREE VALLEYS MWD | TVMWD WELL 02 | 1910041-005 | INORGANIC | 01059 | THALLIUM | 036 | 2014/08/26 | < | .000 | 2017/08
THREE VALLEYS MWD | TVMWD WELL 02 | 1910041-005 | INORGANIC | 01067 | NICKEL | 036 | 2014/08/26 | < | .000 | 2017/08
THREE VALLEYS MWD | TVMWD WELL 02 | 1910041-005 | SECONDARY/GP | 01077 | SILVER | 036 | 2014/08/26 | < | .000 | 2017/08
THREE VALLEYS MWD | TVMWD WELL 02 | 1910041-005 | SECONDARY/GP | 01092 | ZINC | 036 | 2014/08/26 | < | .000 | 2017/08
THREE VALLEYS MWD | TVMWD WELL 02 | 1910041-005 | INORGANIC | 01097 | ANTIMONY | 036 | 2014/08/26 | < | .000 | 2017/08
THREE VALLEYS MWD | TVMWD WELL 02 | 1910041-005 | INORGANIC | 01105 | ALUMINUM | 036 | 2015/01/12 | < | .000 | 2018/01
THREE VALLEYS MWD | TVMWD WELL 02 | 1910041-005 | INORGANIC | 01147 | SELENIUM | 036 | 2014/08/26 | < | .000 | 2017/08
THREE VALLEYS MWD | TVMWD WELL 02 | 1910041-005 | INORGANIC | 01291 | CYANIDE | 036 | 2014/08/26 | < | .000 | 2017/08
THREE VALLEYS MWD | TVMWD WELL 02 | 1910041-005 | RADIOLOGICAL | 01501 | GROSS ALPHA | 003 | 2014/12/09 | < | .000 | 2015/03
THREE VALLEYS MWD | TVMWD WELL 02 | 1910041-005 | RADIOLOGICAL | 09501 | RADIUM 226 | 000 |  |  |  |  | DUE
THREE VALLEYS MWD | TVMWD WELL 02 | 1910041-005 | RADIOLOGICAL | 11501 | RADIUM 228 | 003 | 2014/12/09 | . | .063 | 2015/03
THREE VALLEYS MWD | TVMWD WELL 02 | 1910041-005 | RADIOLOGICAL | 28012 | URANIUM (PCI/L) | 003 | 2014/12/09 | . | 1.600 | 2015/03
THREE VALLEYS MWD | TVMWD WELL 02 | 1910041-005 | REGULATED VOC | 32102 | CARBON TETRACHLORIDE | 012 | 2014/12/09 | < | .000 | 2015/12
THREE VALLEYS MWD | TVMWD WELL 02 | 1910041-005 | REGULATED VOC | 34010 | TOLUENE | 012 | 2014/12/09 | < | .000 | 2015/12
THREE VALLEYS MWD | TVMWD WELL 02 | 1910041-005 | REGULATED VOC | 34030 | BENZENE | 012 | 2014/12/09 | < | .000 | 2015/12
THREE VALLEYS MWD | TVMWD WELL 02 | 1910041-005 | REGULATED VOC | 34301 | MONOCHLOROBENZENE | 012 | 2014/12/09 | < | .000 | 2015/12
THREE VALLEYS MWD | TVMWD WELL 02 | 1910041-005 | REGULATED VOC | 34371 | ETHYLBENZENE | 012 | 2014/12/09 | < | .000 | 2015/12
THREE VALLEYS MWD | TVMWD WELL 02 | 1910041-005 | REGULATED VOC | 34423 | DICHLOROMETHANE | 012 | 2014/12/09 | < | .000 | 2015/12
THREE VALLEYS MWD | TVMWD WELL 02 | 1910041-005 | REGULATED VOC | 34475 | TETRACHLOROETHYLENE | 012 | 2014/12/09 | < | .000 | 2015/12
THREE VALLEYS MWD | TVMWD WELL 02 | 1910041-005 | REGULATED VOC | 34488 | TRICHLOROFLUOROMETHANE | 012 | 2014/12/09 | < | .000 | 2015/12
THREE VALLEYS MWD | TVMWD WELL 02 | 1910041-005 | REGULATED VOC | 34496 | 1,1-DICHLOROETHANE | 012 | 2014/12/09 | < | .000 | 2015/12
THREE VALLEYS MWD | TVMWD WELL 02 | 1910041-005 | REGULATED VOC | 34501 | 1,1-DICHLOROETHYLENE | 012 | 2014/12/09 | < | .000 | 2015/12
THREE VALLEYS MWD | TVMWD WELL 02 | 1910041-005 | REGULATED VOC | 34506 | 1,1,1-TRICHLOROETHANE | 012 | 2014/12/09 | < | .000 | 2015/12
THREE VALLEYS MWD | TVMWD WELL 02 | 1910041-005 | REGULATED VOC | 34511 | 1,1,2-TRICHLOROETHANE | 012 | 2014/12/09 | < | .000 | 2015/12
THREE VALLEYS MWD | TVMWD WELL 02 | 1910041-005 | REGULATED VOC | 34516 | 1,1,2,2-TETRACHLOROETHANE | 012 | 2014/12/09 | < | .000 | 2015/12
THREE VALLEYS MWD | TVMWD WELL 02 | 1910041-005 | REGULATED VOC | 34531 | 1,2-DICHLOROETHANE | 012 | 2014/12/09 | < | .000 | 2015/12
THREE VALLEYS MWD | TVMWD WELL 02 | 1910041-005 | REGULATED VOC | 34536 | 1,2-DICHLOROBENZENE | 012 | 2014/12/09 | < | .000 | 2015/12
THREE VALLEYS MWD | TVMWD WELL 02 | 1910041-005 | REGULATED VOC | 34541 | 1,2-DICHLOROPROPANE | 012 | 2014/12/09 | < | .000 | 2015/12
THREE VALLEYS MWD | TVMWD WELL 02 | 1910041-005 | REGULATED VOC | 34546 | TRANS-1,2-DICHLOROETHYLENE | 012 | 2014/12/09 | < | .000 | 2015/12
THREE VALLEYS MWD | TVMWD WELL 02 | 1910041-005 | REGULATED VOC | 34551 | 1,2,4-TRICHLOROBENZENE | 012 | 2014/12/09 | < | .000 | 2015/12
THREE VALLEYS MWD | TVMWD WELL 02 | 1910041-005 | REGULATED VOC | 34561 | 1,3-DICHLOROPROPENE (TOTAL) | 012 | 2014/12/09 | < | .000 | 2015/12
THREE VALLEYS MWD | TVMWD WELL 02 | 1910041-005 | REGULATED VOC | 34571 | 1,4-DICHLOROBENZENE | 012 | 2014/12/09 | < | .000 | 2015/12
THREE VALLEYS MWD | TVMWD WELL 02 | 1910041-005 | SECONDARY/GP | 38260 | FOAMING AGENTS (MBAS) | 036 | 2014/08/26 | < | .000 | 2017/08
THREE VALLEYS MWD | TVMWD WELL 02 | 1910041-005 | REGULATED SOC | 38710 | BENTAZON | 033 | 2015/03/10 | < | .000 | 2017/12
THREE VALLEYS MWD | TVMWD WELL 02 | 1910041-005 | REGULATED SOC | 38761 | DIBROMOCHLOROPROPANE (DBCP) | 033 | 2015/03/10 | < | .000 | 2017/12
THREE VALLEYS MWD | TVMWD WELL 02 | 1910041-005 | REGULATED SOC | 38865 | OXAMYL | 033 | 2015/03/10 | < | .000 | 2017/12
THREE VALLEYS MWD | TVMWD WELL 02 | 1910041-005 | REGULATED SOC | 38926 | ENDOTHALL | 033 | 2015/03/10 | < | .000 | 2017/12
THREE VALLEYS MWD | TVMWD WELL 02 | 1910041-005 | REGULATED SOC | 39032 | PENTACHLOROPHENOL | 033 | 2015/03/10 | < | .000 | 2017/12
THREE VALLEYS MWD | TVMWD WELL 02 | 1910041-005 | REGULATED SOC | 39033 | ATRAZINE | 033 | 2015/03/10 | < | .000 | 2017/12
THREE VALLEYS MWD | TVMWD WELL 02 | 1910041-005 | REGULATED SOC | 39055 | SIMAZINE | 033 | 2015/03/10 | < | .000 | 2017/12
THREE VALLEYS MWD | TVMWD WELL 02 | 1910041-005 | REGULATED SOC | 39100 | DI(2-ETHYLHEXYL)PHTHALATE | 033 | 2015/03/10 | < | .000 | 2017/12
THREE VALLEYS MWD | TVMWD WELL 02 | 1910041-005 | REGULATED VOC | 39175 | VINYL CHLORIDE | 012 | 2014/12/09 | < | .000 | 2015/12
THREE VALLEYS MWD | TVMWD WELL 02 | 1910041-005 | REGULATED VOC | 39180 | TRICHLOROETHYLENE | 012 | 2014/12/09 | < | .000 | 2015/12
THREE VALLEYS MWD | TVMWD WELL 02 | 1910041-005 | REGULATED SOC | 39340 | LINDANE | 033 | 2015/03/10 | < | .000 | 2017/12
THREE VALLEYS MWD | TVMWD WELL 02 | 1910041-005 | REGULATED SOC | 39350 | CHLORDANE | 033 | 2015/03/10 | < | .000 | 2017/12
THREE VALLEYS MWD | TVMWD WELL 02 | 1910041-005 | REGULATED SOC | 39390 | ENDRIN | 033 | 2015/03/10 | < | .000 | 2017/12
THREE VALLEYS MWD | TVMWD WELL 02 | 1910041-005 | REGULATED SOC | 39400 | TOXAPHENE | 033 | 2015/03/10 | < | .000 | 2017/12
THREE VALLEYS MWD | TVMWD WELL 02 | 1910041-005 | REGULATED SOC | 39480 | METHOXYCHLOR | 033 | 2015/03/10 | < | .000 | 2017/12
THREE VALLEYS MWD | TVMWD WELL 02 | 1910041-005 | REGULATED SOC | 39730 | 2,4-D | 033 | 2015/03/10 | < | .000 | 2017/12
THREE VALLEYS MWD | TVMWD WELL 02 | 1910041-005 | REGULATED VOC | 46491 | METHYL-TERT-BUTYL-ETHER (MTBE) | 012 | 2014/12/09 | < | .000 | 2015/12
THREE VALLEYS MWD | TVMWD WELL 02 | 1910041-005 | SECONDARY/GP | 70300 | TOTAL DISSOLVED SOLIDS | 036 | 2014/08/26 | . | 230.000 | 2017/08
THREE VALLEYS MWD | TVMWD WELL 02 | 1910041-005 | SECONDARY/GP | 71830 | HYDROXIDE ALKALINITY | 036 | 2014/08/26 | < | .000 | 2017/08
THREE VALLEYS MWD | TVMWD WELL 02 | 1910041-005 | NITRATE/NITRITE | 71850 | NITRATE (AS NO3) | 012 | 2014/12/09 | . | 9.500 | 2015/12
THREE VALLEYS MWD | TVMWD WELL 02 | 1910041-005 | INORGANIC | 71900 | MERCURY | 036 | 2014/08/26 | < | .000 | 2017/08
THREE VALLEYS MWD | TVMWD WELL 02 | 1910041-005 | REGULATED VOC | 77093 | CIS-1,2-DICHLOROETHYLENE | 012 | 2014/12/09 | < | .000 | 2015/12
THREE VALLEYS MWD | TVMWD WELL 02 | 1910041-005 | REGULATED VOC | 77128 | STYRENE | 012 | 2014/12/09 | < | .000 | 2015/12
THREE VALLEYS MWD | TVMWD WELL 02 | 1910041-005 | REGULATED SOC | 77651 | ETHYLENE DIBROMIDE (EDB) | 033 | 2015/03/10 | < | .000 | 2017/12
THREE VALLEYS MWD | TVMWD WELL 02 | 1910041-005 | REGULATED SOC | 77825 | ALACHLOR | 033 | 2015/03/10 | < | .000 | 2017/12
THREE VALLEYS MWD | TVMWD WELL 02 | 1910041-005 | REGULATED SOC | 78885 | DIQUAT | 033 | 2015/03/10 | < | 2.000 | 2017/12
THREE VALLEYS MWD | TVMWD WELL 02 | 1910041-005 | REGULATED SOC | 79743 | GLYPHOSATE | 033 | 2015/03/10 | < | .000 | 2017/12
THREE VALLEYS MWD | TVMWD WELL 02 | 1910041-005 | REGULATED SOC | 81287 | DINOSEB | 033 | 2015/03/10 | < | .000 | 2017/12
THREE VALLEYS MWD | TVMWD WELL 02 | 1910041-005 | REGULATED SOC | 81405 | CARBOFURAN | 033 | 2015/03/10 | < | .000 | 2017/12
THREE VALLEYS MWD | TVMWD WELL 02 | 1910041-005 | REGULATED VOC | 81551 | XYLENES (TOTAL) | 012 | 2014/12/09 | < | .000 | 2015/12
THREE VALLEYS MWD | TVMWD WELL 02 | 1910041-005 | REGULATED VOC | 81611 | 1,1,2-TRICHLORO-1,2,2-TRIFLUOROETHANE | 012 | 2014/12/09 | < | .000 | 2015/12
THREE VALLEYS MWD | TVMWD WELL 02 | 1910041-005 | SECONDARY/GP | 82079 | TURBIDITY, LABORATORY | 036 | 2014/08/26 | . | .300 | 2017/08
THREE VALLEYS MWD | SITE 1-INDIAN HILL CONNECTION-STG2 DBP | 1910041-800 | (UNIDENTIFIED GROUP) | A-041 | MONOBROMOACETIC ACID (MBAA) | 003 | 2015/03/10 | < | .000 | 2015/06
THREE VALLEYS MWD | SITE 1-INDIAN HILL CONNECTION-STG2 DBP | 1910041-800 | (UNIDENTIFIED GROUP) | A-042 | MONOCHLOROACETIC ACID (MCAA) | 003 | 2015/03/10 | < | .000 | 2015/06
THREE VALLEYS MWD | SITE 1-INDIAN HILL CONNECTION-STG2 DBP | 1910041-800 | (UNIDENTIFIED GROUP) | A-049 | HALOACETIC ACIDS (5) (HAA5) | 003 | 2015/03/10 | . | 6.080 | 2015/06
THREE VALLEYS MWD | SITE 1-INDIAN HILL CONNECTION-STG2 DBP | 1910041-800 | STATE UCMR | 32101 | BROMODICHLORMETHANE (THM) | 003 | 2015/03/10 | . | 4.750 | 2015/06
THREE VALLEYS MWD | SITE 1-INDIAN HILL CONNECTION-STG2 DBP | 1910041-800 | STATE UCMR | 32104 | BROMOFORM (THM) | 003 | 2015/03/10 | . | 9.650 | 2015/06
THREE VALLEYS MWD | SITE 1-INDIAN HILL CONNECTION-STG2 DBP | 1910041-800 | STATE UCMR | 32105 | DIBROMOCHLOROMETHANE (THM) | 003 | 2015/03/10 | . | 10.700 | 2015/06
THREE VALLEYS MWD | SITE 1-INDIAN HILL CONNECTION-STG2 DBP | 1910041-800 | STATE UCMR | 32106 | CHLOROFORM (THM) | 003 | 2015/03/10 | . | 1.120 | 2015/06
THREE VALLEYS MWD | SITE 1-INDIAN HILL CONNECTION-STG2 DBP | 1910041-800 | (UNIDENTIFIED GROUP) | 77288 | DICHLOROACETIC ACID (DCAA) | 003 | 2015/03/10 | < | .000 | 2015/06
THREE VALLEYS MWD | SITE 1-INDIAN HILL CONNECTION-STG2 DBP | 1910041-800 | TRIHALOMETHANES | 82080 | TOTAL TRIHALOMETHANES | 003 | 2015/03/10 | . | 26.200 | 2015/06
THREE VALLEYS MWD | SITE 1-INDIAN HILL CONNECTION-STG2 DBP | 1910041-800 | (UNIDENTIFIED GROUP) | 82721 | DIBROMOACETIC ACID (DBAA) | 003 | 2015/03/10 | . | 6.080 | 2015/06
THREE VALLEYS MWD | SITE 1-INDIAN HILL CONNECTION-STG2 DBP | 1910041-800 | (UNIDENTIFIED GROUP) | 82723 | TRICHLOROACETIC ACID (TCAA) | 003 | 2015/03/10 | < | .000 | 2015/06
THREE VALLEYS MWD | SITE 2-6TH & WHITE CONNECTION-STG2 DBP | 1910041-801 | (UNIDENTIFIED GROUP) | A-041 | MONOBROMOACETIC ACID (MBAA) | 003 | 2015/03/10 | < | .000 | 2015/06
THREE VALLEYS MWD | SITE 2-6TH & WHITE CONNECTION-STG2 DBP | 1910041-801 | (UNIDENTIFIED GROUP) | A-042 | MONOCHLOROACETIC ACID (MCAA) | 003 | 2015/03/10 | < | .000 | 2015/06
THREE VALLEYS MWD | SITE 2-6TH & WHITE CONNECTION-STG2 DBP | 1910041-801 | (UNIDENTIFIED GROUP) | A-049 | HALOACETIC ACIDS (5) (HAA5) | 003 | 2015/03/10 | . | 6.020 | 2015/06
THREE VALLEYS MWD | SITE 2-6TH & WHITE CONNECTION-STG2 DBP | 1910041-801 | STATE UCMR | 32101 | BROMODICHLORMETHANE (THM) | 003 | 2015/03/10 | . | 4.650 | 2015/06
THREE VALLEYS MWD | SITE 2-6TH & WHITE CONNECTION-STG2 DBP | 1910041-801 | STATE UCMR | 32104 | BROMOFORM (THM) | 003 | 2015/03/10 | . | 10.100 | 2015/06
THREE VALLEYS MWD | SITE 2-6TH & WHITE CONNECTION-STG2 DBP | 1910041-801 | STATE UCMR | 32105 | DIBROMOCHLOROMETHANE (THM) | 003 | 2015/03/10 | . | 10.500 | 2015/06
THREE VALLEYS MWD | SITE 2-6TH & WHITE CONNECTION-STG2 DBP | 1910041-801 | STATE UCMR | 32106 | CHLOROFORM (THM) | 003 | 2015/03/10 | . | 1.100 | 2015/06
THREE VALLEYS MWD | SITE 2-6TH & WHITE CONNECTION-STG2 DBP | 1910041-801 | (UNIDENTIFIED GROUP) | 77288 | DICHLOROACETIC ACID (DCAA) | 003 | 2015/03/10 | < | .000 | 2015/06
THREE VALLEYS MWD | SITE 2-6TH & WHITE CONNECTION-STG2 DBP | 1910041-801 | TRIHALOMETHANES | 82080 | TOTAL TRIHALOMETHANES | 003 | 2015/03/10 | . | 26.400 | 2015/06
THREE VALLEYS MWD | SITE 2-6TH & WHITE CONNECTION-STG2 DBP | 1910041-801 | (UNIDENTIFIED GROUP) | 82721 | DIBROMOACETIC ACID (DBAA) | 003 | 2015/03/10 | . | 6.020 | 2015/06
THREE VALLEYS MWD | SITE 2-6TH & WHITE CONNECTION-STG2 DBP | 1910041-801 | (UNIDENTIFIED GROUP) | 82723 | TRICHLOROACETIC ACID (TCAA) | 003 | 2015/03/10 | < | .000 | 2015/06
THREE VALLEYS MWD | SITE3-WILLIAMSBASELINECONNECTION-STG2DBP | 1910041-802 | (UNIDENTIFIED GROUP) | A-041 | MONOBROMOACETIC ACID (MBAA) | 003 | 2015/03/10 | < | .000 | 2015/06
THREE VALLEYS MWD | SITE3-WILLIAMSBASELINECONNECTION-STG2DBP | 1910041-802 | (UNIDENTIFIED GROUP) | A-042 | MONOCHLOROACETIC ACID (MCAA) | 003 | 2015/03/10 | < | .000 | 2015/06
THREE VALLEYS MWD | SITE3-WILLIAMSBASELINECONNECTION-STG2DBP | 1910041-802 | (UNIDENTIFIED GROUP) | A-049 | HALOACETIC ACIDS (5) (HAA5) | 003 | 2015/03/10 | . | 5.360 | 2015/06
THREE VALLEYS MWD | SITE3-WILLIAMSBASELINECONNECTION-STG2DBP | 1910041-802 | STATE UCMR | 32101 | BROMODICHLORMETHANE (THM) | 003 | 2015/03/10 | . | 5.180 | 2015/06
THREE VALLEYS MWD | SITE3-WILLIAMSBASELINECONNECTION-STG2DBP | 1910041-802 | STATE UCMR | 32104 | BROMOFORM (THM) | 003 | 2015/03/10 | . | 11.100 | 2015/06
THREE VALLEYS MWD | SITE3-WILLIAMSBASELINECONNECTION-STG2DBP | 1910041-802 | STATE UCMR | 32105 | DIBROMOCHLOROMETHANE (THM) | 003 | 2015/03/10 | . | 11.600 | 2015/06
THREE VALLEYS MWD | SITE3-WILLIAMSBASELINECONNECTION-STG2DBP | 1910041-802 | STATE UCMR | 32106 | CHLOROFORM (THM) | 003 | 2015/03/10 | . | 1.260 | 2015/06
THREE VALLEYS MWD | SITE3-WILLIAMSBASELINECONNECTION-STG2DBP | 1910041-802 | (UNIDENTIFIED GROUP) | 77288 | DICHLOROACETIC ACID (DCAA) | 003 | 2015/03/10 | < | .000 | 2015/06
THREE VALLEYS MWD | SITE3-WILLIAMSBASELINECONNECTION-STG2DBP | 1910041-802 | TRIHALOMETHANES | 82080 | TOTAL TRIHALOMETHANES | 003 | 2015/03/10 | . | 29.100 | 2015/06
THREE VALLEYS MWD | SITE3-WILLIAMSBASELINECONNECTION-STG2DBP | 1910041-802 | (UNIDENTIFIED GROUP) | 82721 | DIBROMOACETIC ACID (DBAA) | 003 | 2015/03/10 | . | 5.360 | 2015/06
THREE VALLEYS MWD | SITE3-WILLIAMSBASELINECONNECTION-STG2DBP | 1910041-802 | (UNIDENTIFIED GROUP) | 82723 | TRICHLOROACETIC ACID (TCAA) | 003 | 2015/03/10 | < | .000 | 2015/06
THREE VALLEYS MWD | SITE4-WHEELER-BASELINECONNECTION-STG2DBP | 1910041-803 | (UNIDENTIFIED GROUP) | A-041 | MONOBROMOACETIC ACID (MBAA) | 003 | 2015/03/10 | < | .000 | 2015/06
THREE VALLEYS MWD | SITE4-WHEELER-BASELINECONNECTION-STG2DBP | 1910041-803 | (UNIDENTIFIED GROUP) | A-042 | MONOCHLOROACETIC ACID (MCAA) | 003 | 2015/03/10 | < | .000 | 2015/06
THREE VALLEYS MWD | SITE4-WHEELER-BASELINECONNECTION-STG2DBP | 1910041-803 | (UNIDENTIFIED GROUP) | A-049 | HALOACETIC ACIDS (5) (HAA5) | 003 | 2015/03/10 | . | 5.390 | 2015/06
THREE VALLEYS MWD | SITE4-WHEELER-BASELINECONNECTION-STG2DBP | 1910041-803 | STATE UCMR | 32101 | BROMODICHLORMETHANE (THM) | 003 | 2015/03/10 | . | 5.300 | 2015/06
THREE VALLEYS MWD | SITE4-WHEELER-BASELINECONNECTION-STG2DBP | 1910041-803 | STATE UCMR | 32104 | BROMOFORM (THM) | 003 | 2015/03/10 | . | 11.300 | 2015/06
THREE VALLEYS MWD | SITE4-WHEELER-BASELINECONNECTION-STG2DBP | 1910041-803 | STATE UCMR | 32105 | DIBROMOCHLOROMETHANE (THM) | 003 | 2015/03/10 | . | 12.000 | 2015/06
THREE VALLEYS MWD | SITE4-WHEELER-BASELINECONNECTION-STG2DBP | 1910041-803 | STATE UCMR | 32106 | CHLOROFORM (THM) | 003 | 2015/03/10 | . | 1.320 | 2015/06
THREE VALLEYS MWD | SITE4-WHEELER-BASELINECONNECTION-STG2DBP | 1910041-803 | (UNIDENTIFIED GROUP) | 77288 | DICHLOROACETIC ACID (DCAA) | 003 | 2015/03/10 | < | .000 | 2015/06
THREE VALLEYS MWD | SITE4-WHEELER-BASELINECONNECTION-STG2DBP | 1910041-803 | TRIHALOMETHANES | 82080 | TOTAL TRIHALOMETHANES | 003 | 2015/03/10 | . | 29.900 | 2015/06
THREE VALLEYS MWD | SITE4-WHEELER-BASELINECONNECTION-STG2DBP | 1910041-803 | (UNIDENTIFIED GROUP) | 82721 | DIBROMOACETIC ACID (DBAA) | 003 | 2015/03/10 | . | 5.390 | 2015/06
THREE VALLEYS MWD | SITE4-WHEELER-BASELINECONNECTION-STG2DBP | 1910041-803 | (UNIDENTIFIED GROUP) | 82723 | TRICHLOROACETIC ACID (TCAA) | 003 | 2015/03/10 | < | .000 | 2015/06
PICO RIVERA - CITY, WATER DEPT. | WELL W1 | 1910042-002 | REGULATED SOC | A-001 | THIOBENCARB | 033 | 2013/10/28 | < | 1.000 | 2016/07
PICO RIVERA - CITY, WATER DEPT. | WELL W1 | 1910042-002 | INORGANIC | A-031 | PERCHLORATE | 012 | 2013/07/16 | < | 4.000 | 2014/07 | DUE
PICO RIVERA - CITY, WATER DEPT. | WELL W1 | 1910042-002 | SECONDARY/GP | 00081 | COLOR | 036 | 2014/04/23 | < | .000 | 2017/04
PICO RIVERA - CITY, WATER DEPT. | WELL W1 | 1910042-002 | SECONDARY/GP | 00086 | ODOR THRESHOLD @ 60 C | 036 | 2014/04/23 | . | 1.000 | 2017/04
PICO RIVERA - CITY, WATER DEPT. | WELL W1 | 1910042-002 | SECONDARY/GP | 00095 | SPECIFIC CONDUCTANCE | 036 | 2014/04/23 | . | 870.000 | 2017/04
PICO RIVERA - CITY, WATER DEPT. | WELL W1 | 1910042-002 | SECONDARY/GP | 00403 | PH, LABORATORY | 036 | 2014/04/23 | . | 7.950 | 2017/04
PICO RIVERA - CITY, WATER DEPT. | WELL W1 | 1910042-002 | SECONDARY/GP | 00440 | BICARBONATE ALKALINITY | 036 | 2014/04/23 | . | 240.000 | 2017/04
PICO RIVERA - CITY, WATER DEPT. | WELL W1 | 1910042-002 | SECONDARY/GP | 00445 | CARBONATE ALKALINITY | 036 | 2014/04/23 | < | .000 | 2017/04
PICO RIVERA - CITY, WATER DEPT. | WELL W1 | 1910042-002 | NITRATE/NITRITE | 00620 | NITRITE (AS N) | 036 | 2014/04/23 | < | 400.000 | 2017/04
PICO RIVERA - CITY, WATER DEPT. | WELL W1 | 1910042-002 | SECONDARY/GP | 00900 | HARDNESS (TOTAL) AS CACO3 | 036 | 2014/04/23 | . | 280.000 | 2017/04
PICO RIVERA - CITY, WATER DEPT. | WELL W1 | 1910042-002 | SECONDARY/GP | 00916 | CALCIUM | 036 | 2014/04/23 | . | 88.000 | 2017/04
PICO RIVERA - CITY, WATER DEPT. | WELL W1 | 1910042-002 | SECONDARY/GP | 00927 | MAGNESIUM | 036 | 2014/04/23 | . | 14.000 | 2017/04
PICO RIVERA - CITY, WATER DEPT. | WELL W1 | 1910042-002 | SECONDARY/GP | 00929 | SODIUM | 036 | 2014/04/23 | . | 69.000 | 2017/04
PICO RIVERA - CITY, WATER DEPT. | WELL W1 | 1910042-002 | SECONDARY/GP | 00940 | CHLORIDE | 036 | 2014/04/23 | . | 88.000 | 2017/04
PICO RIVERA - CITY, WATER DEPT. | WELL W1 | 1910042-002 | SECONDARY/GP | 00945 | SULFATE | 036 | 2014/04/23 | . | 110.000 | 2017/04
PICO RIVERA - CITY, WATER DEPT. | WELL W1 | 1910042-002 | INORGANIC | 00951 | FLUORIDE (F) (NATURAL-SOURCE) | 036 | 2014/04/23 | . | .290 | 2017/04
PICO RIVERA - CITY, WATER DEPT. | WELL W1 | 1910042-002 | INORGANIC | 01002 | ARSENIC | 036 | 2014/04/23 | < | 2.000 | 2017/04
PICO RIVERA - CITY, WATER DEPT. | WELL W1 | 1910042-002 | INORGANIC | 01007 | BARIUM | 036 | 2014/04/23 | . | 100.000 | 2017/04
PICO RIVERA - CITY, WATER DEPT. | WELL W1 | 1910042-002 | INORGANIC | 01012 | BERYLLIUM | 036 | 2014/04/23 | < | 1.000 | 2017/04
PICO RIVERA - CITY, WATER DEPT. | WELL W1 | 1910042-002 | INORGANIC | 01027 | CADMIUM | 036 | 2014/04/23 | < | 1.000 | 2017/04
PICO RIVERA - CITY, WATER DEPT. | WELL W1 | 1910042-002 | INORGANIC | 01032 | CHROMIUM, HEXAVALENT | 036 | 2014/12/17 | < | 1.000 | 2017/12
PICO RIVERA - CITY, WATER DEPT. | WELL W1 | 1910042-002 | INORGANIC | 01034 | CHROMIUM (TOTAL) | 036 | 2014/04/23 | < | 10.000 | 2017/04
PICO RIVERA - CITY, WATER DEPT. | WELL W1 | 1910042-002 | SECONDARY/GP | 01042 | COPPER | 036 | 2014/04/23 | < | 50.000 | 2017/04
PICO RIVERA - CITY, WATER DEPT. | WELL W1 | 1910042-002 | SECONDARY/GP | 01045 | IRON | 036 | 2014/04/23 | < | 100.000 | 2017/04
PICO RIVERA - CITY, WATER DEPT. | WELL W1 | 1910042-002 | SECONDARY/GP | 01055 | MANGANESE | 036 | 2014/04/23 | < | 20.000 | 2017/04
PICO RIVERA - CITY, WATER DEPT. | WELL W1 | 1910042-002 | INORGANIC | 01059 | THALLIUM | 036 | 2014/04/23 | < | 1.000 | 2017/04
PICO RIVERA - CITY, WATER DEPT. | WELL W1 | 1910042-002 | INORGANIC | 01067 | NICKEL | 036 | 2014/04/23 | < | 10.000 | 2017/04
PICO RIVERA - CITY, WATER DEPT. | WELL W1 | 1910042-002 | SECONDARY/GP | 01077 | SILVER | 036 | 2014/04/23 | < | 10.000 | 2017/04
PICO RIVERA - CITY, WATER DEPT. | WELL W1 | 1910042-002 | SECONDARY/GP | 01092 | ZINC | 036 | 2014/04/23 | < | 50.000 | 2017/04
PICO RIVERA - CITY, WATER DEPT. | WELL W1 | 1910042-002 | INORGANIC | 01097 | ANTIMONY | 036 | 2014/04/23 | < | 6.000 | 2017/04
PICO RIVERA - CITY, WATER DEPT. | WELL W1 | 1910042-002 | INORGANIC | 01105 | ALUMINUM | 036 | 2014/04/23 | < | 50.000 | 2017/04
PICO RIVERA - CITY, WATER DEPT. | WELL W1 | 1910042-002 | INORGANIC | 01147 | SELENIUM | 036 | 2014/04/23 | < | 5.000 | 2017/04
PICO RIVERA - CITY, WATER DEPT. | WELL W1 | 1910042-002 | INORGANIC | 01291 | CYANIDE | 036 | 2014/04/23 | < | 100.000 | 2017/04
PICO RIVERA - CITY, WATER DEPT. | WELL W1 | 1910042-002 | RADIOLOGICAL | 01501 | GROSS ALPHA | 003 | 2013/10/28 | . | 6.830 | 2014/01 | DUE
PICO RIVERA - CITY, WATER DEPT. | WELL W1 | 1910042-002 | RADIOLOGICAL | 09501 | RADIUM 226 | 003 | 2007/10/23 |  | .090 | 2008/01 | DUE
PICO RIVERA - CITY, WATER DEPT. | WELL W1 | 1910042-002 | RADIOLOGICAL | 11501 | RADIUM 228 | 003 | 2013/10/28 | < | .000 | 2014/01 | DUE
PICO RIVERA - CITY, WATER DEPT. | WELL W1 | 1910042-002 | RADIOLOGICAL | 28012 | URANIUM (PCI/L) | 072 | 2013/10/28 | . | 2.900 | 2019/10
PICO RIVERA - CITY, WATER DEPT. | WELL W1 | 1910042-002 | REGULATED VOC | 32102 | CARBON TETRACHLORIDE | 012 | 2015/02/26 | < | .500 | 2016/02
PICO RIVERA - CITY, WATER DEPT. | WELL W1 | 1910042-002 | REGULATED VOC | 34010 | TOLUENE | 012 | 2015/02/26 | < | .500 | 2016/02
PICO RIVERA - CITY, WATER DEPT. | WELL W1 | 1910042-002 | REGULATED VOC | 34030 | BENZENE | 012 | 2015/02/26 | < | .500 | 2016/02
PICO RIVERA - CITY, WATER DEPT. | WELL W1 | 1910042-002 | REGULATED VOC | 34301 | MONOCHLOROBENZENE | 012 | 2015/02/26 | < | .500 | 2016/02
PICO RIVERA - CITY, WATER DEPT. | WELL W1 | 1910042-002 | REGULATED VOC | 34371 | ETHYLBENZENE | 012 | 2015/02/26 | < | .500 | 2016/02
PICO RIVERA - CITY, WATER DEPT. | WELL W1 | 1910042-002 | REGULATED VOC | 34423 | DICHLOROMETHANE | 012 | 2015/02/26 | < | .500 | 2016/02
PICO RIVERA - CITY, WATER DEPT. | WELL W1 | 1910042-002 | REGULATED VOC | 34475 | TETRACHLOROETHYLENE | 003 | 2015/02/26 | < | .500 | 2015/05
PICO RIVERA - CITY, WATER DEPT. | WELL W1 | 1910042-002 | REGULATED VOC | 34488 | TRICHLOROFLUOROMETHANE | 012 | 2015/02/26 | < | 5.000 | 2016/02
PICO RIVERA - CITY, WATER DEPT. | WELL W1 | 1910042-002 | REGULATED VOC | 34496 | 1,1-DICHLOROETHANE | 012 | 2015/02/26 | < | .500 | 2016/02
PICO RIVERA - CITY, WATER DEPT. | WELL W1 | 1910042-002 | REGULATED VOC | 34501 | 1,1-DICHLOROETHYLENE | 012 | 2015/02/26 | < | .500 | 2016/02
PICO RIVERA - CITY, WATER DEPT. | WELL W1 | 1910042-002 | REGULATED VOC | 34506 | 1,1,1-TRICHLOROETHANE | 012 | 2015/02/26 | < | .500 | 2016/02
PICO RIVERA - CITY, WATER DEPT. | WELL W1 | 1910042-002 | REGULATED VOC | 34511 | 1,1,2-TRICHLOROETHANE | 012 | 2015/02/26 | < | .500 | 2016/02
PICO RIVERA - CITY, WATER DEPT. | WELL W1 | 1910042-002 | REGULATED VOC | 34516 | 1,1,2,2-TETRACHLOROETHANE | 012 | 2015/02/26 | < | .500 | 2016/02
PICO RIVERA - CITY, WATER DEPT. | WELL W1 | 1910042-002 | REGULATED VOC | 34531 | 1,2-DICHLOROETHANE | 012 | 2015/02/26 | < | .500 | 2016/02
PICO RIVERA - CITY, WATER DEPT. | WELL W1 | 1910042-002 | REGULATED VOC | 34536 | 1,2-DICHLOROBENZENE | 012 | 2015/02/26 | < | .500 | 2016/02
PICO RIVERA - CITY, WATER DEPT. | WELL W1 | 1910042-002 | REGULATED VOC | 34541 | 1,2-DICHLOROPROPANE | 012 | 2015/02/26 | < | .500 | 2016/02
PICO RIVERA - CITY, WATER DEPT. | WELL W1 | 1910042-002 | REGULATED VOC | 34546 | TRANS-1,2-DICHLOROETHYLENE | 012 | 2015/02/26 | < | .500 | 2016/02
PICO RIVERA - CITY, WATER DEPT. | WELL W1 | 1910042-002 | REGULATED VOC | 34551 | 1,2,4-TRICHLOROBENZENE | 012 | 2015/02/26 | < | .500 | 2016/02
PICO RIVERA - CITY, WATER DEPT. | WELL W1 | 1910042-002 | REGULATED VOC | 34561 | 1,3-DICHLOROPROPENE (TOTAL) | 012 | 2015/02/26 | < | .500 | 2016/02
PICO RIVERA - CITY, WATER DEPT. | WELL W1 | 1910042-002 | REGULATED VOC | 34571 | 1,4-DICHLOROBENZENE | 012 | 2015/02/26 | < | .500 | 2016/02
PICO RIVERA - CITY, WATER DEPT. | WELL W1 | 1910042-002 | SECONDARY/GP | 38260 | FOAMING AGENTS (MBAS) | 036 | 2014/04/23 | . | .071 | 2017/04
PICO RIVERA - CITY, WATER DEPT. | WELL W1 | 1910042-002 | REGULATED SOC | 38710 | BENTAZON | 033 | 2013/10/28 | < | 2.000 | 2016/07
PICO RIVERA - CITY, WATER DEPT. | WELL W1 | 1910042-002 | REGULATED SOC | 38761 | DIBROMOCHLOROPROPANE (DBCP) | 033 | 2013/10/28 | < | .010 | 2016/07
PICO RIVERA - CITY, WATER DEPT. | WELL W1 | 1910042-002 | REGULATED SOC | 38865 | OXAMYL | 033 | 2013/10/28 | < | 20.000 | 2016/07
PICO RIVERA - CITY, WATER DEPT. | WELL W1 | 1910042-002 | REGULATED SOC | 38926 | ENDOTHALL | 033 | 2013/10/28 | < | 45.000 | 2016/07
PICO RIVERA - CITY, WATER DEPT. | WELL W1 | 1910042-002 | REGULATED SOC | 39032 | PENTACHLOROPHENOL | 033 | 2013/10/28 | < | .200 | 2016/07
PICO RIVERA - CITY, WATER DEPT. | WELL W1 | 1910042-002 | REGULATED SOC | 39033 | ATRAZINE | 033 | 2013/10/28 | < | .500 | 2016/07
PICO RIVERA - CITY, WATER DEPT. | WELL W1 | 1910042-002 | REGULATED SOC | 39055 | SIMAZINE | 033 | 2013/10/28 | < | 1.000 | 2016/07
PICO RIVERA - CITY, WATER DEPT. | WELL W1 | 1910042-002 | REGULATED SOC | 39100 | DI(2-ETHYLHEXYL)PHTHALATE | 033 | 2013/10/28 | < | 3.000 | 2016/07
PICO RIVERA - CITY, WATER DEPT. | WELL W1 | 1910042-002 | REGULATED VOC | 39175 | VINYL CHLORIDE | 012 | 2015/02/26 | < | .500 | 2016/02
PICO RIVERA - CITY, WATER DEPT. | WELL W1 | 1910042-002 | REGULATED VOC | 39180 | TRICHLOROETHYLENE | 003 | 2015/02/26 | < | .500 | 2015/05
PICO RIVERA - CITY, WATER DEPT. | WELL W1 | 1910042-002 | REGULATED SOC | 39340 | LINDANE | 033 | 2013/07/16 | < | .200 | 2016/04
PICO RIVERA - CITY, WATER DEPT. | WELL W1 | 1910042-002 | REGULATED SOC | 39350 | CHLORDANE | 033 | 2013/07/16 | < | .100 | 2016/04
PICO RIVERA - CITY, WATER DEPT. | WELL W1 | 1910042-002 | REGULATED SOC | 39390 | ENDRIN | 033 | 2013/07/16 | < | .100 | 2016/04
PICO RIVERA - CITY, WATER DEPT. | WELL W1 | 1910042-002 | REGULATED SOC | 39400 | TOXAPHENE | 033 | 2013/07/16 | < | 1.000 | 2016/04
PICO RIVERA - CITY, WATER DEPT. | WELL W1 | 1910042-002 | REGULATED SOC | 39480 | METHOXYCHLOR | 033 | 2013/07/16 | < | 10.000 | 2016/04
PICO RIVERA - CITY, WATER DEPT. | WELL W1 | 1910042-002 | REGULATED SOC | 39730 | 2,4-D | 033 | 2013/10/28 | < | 10.000 | 2016/07
PICO RIVERA - CITY, WATER DEPT. | WELL W1 | 1910042-002 | REGULATED VOC | 46491 | METHYL-TERT-BUTYL-ETHER (MTBE) | 012 | 2015/02/26 | < | 3.000 | 2016/02
PICO RIVERA - CITY, WATER DEPT. | WELL W1 | 1910042-002 | SECONDARY/GP | 70300 | TOTAL DISSOLVED SOLIDS | 036 | 2014/04/23 | . | 500.000 | 2017/04
PICO RIVERA - CITY, WATER DEPT. | WELL W1 | 1910042-002 | SECONDARY/GP | 71830 | HYDROXIDE ALKALINITY | 036 | 2014/04/23 | < | .000 | 2017/04
PICO RIVERA - CITY, WATER DEPT. | WELL W1 | 1910042-002 | NITRATE/NITRITE | 71850 | NITRATE (AS NO3) | 012 | 2014/04/23 | . | 3.700 | 2015/04
PICO RIVERA - CITY, WATER DEPT. | WELL W1 | 1910042-002 | INORGANIC | 71900 | MERCURY | 036 | 2014/04/23 | < | 1.000 | 2017/04
PICO RIVERA - CITY, WATER DEPT. | WELL W1 | 1910042-002 | REGULATED VOC | 77093 | CIS-1,2-DICHLOROETHYLENE | 003 | 2015/02/26 | < | .500 | 2015/05
PICO RIVERA - CITY, WATER DEPT. | WELL W1 | 1910042-002 | REGULATED VOC | 77128 | STYRENE | 012 | 2015/02/26 | < | .500 | 2016/02
PICO RIVERA - CITY, WATER DEPT. | WELL W1 | 1910042-002 | REGULATED SOC | 77651 | ETHYLENE DIBROMIDE (EDB) | 033 | 2013/10/28 | < | .020 | 2016/07
PICO RIVERA - CITY, WATER DEPT. | WELL W1 | 1910042-002 | REGULATED SOC | 77825 | ALACHLOR | 033 | 2013/10/28 | < | 1.000 | 2016/07
PICO RIVERA - CITY, WATER DEPT. | WELL W1 | 1910042-002 | REGULATED SOC | 78885 | DIQUAT | 033 | 2013/10/28 | < | 4.000 | 2016/07
PICO RIVERA - CITY, WATER DEPT. | WELL W1 | 1910042-002 | REGULATED SOC | 79743 | GLYPHOSATE | 033 | 2013/10/28 | < | 25.000 | 2016/07
PICO RIVERA - CITY, WATER DEPT. | WELL W1 | 1910042-002 | REGULATED SOC | 81287 | DINOSEB | 033 | 2013/10/28 | < | 2.000 | 2016/07
PICO RIVERA - CITY, WATER DEPT. | WELL W1 | 1910042-002 | REGULATED SOC | 81405 | CARBOFURAN | 033 | 2013/10/28 | < | 5.000 | 2016/07
PICO RIVERA - CITY, WATER DEPT. | WELL W1 | 1910042-002 | REGULATED VOC | 81551 | XYLENES (TOTAL) | 012 | 2015/02/26 | < | .000 | 2016/02
PICO RIVERA - CITY, WATER DEPT. | WELL W1 | 1910042-002 | REGULATED VOC | 81611 | 1,1,2-TRICHLORO-1,2,2-TRIFLUOROETHANE | 012 | 2015/02/26 | < | 10.000 | 2016/02
PICO RIVERA - CITY, WATER DEPT. | WELL W1 | 1910042-002 | SECONDARY/GP | 82079 | TURBIDITY, LABORATORY | 036 | 2014/04/23 | < | .000 | 2017/04
PICO RIVERA - CITY, WATER DEPT. | WELL W11 | 1910042-004 | REGULATED SOC | A-001 | THIOBENCARB | 033 | 2012/07/24 | < | 1.000 | 2015/04
PICO RIVERA - CITY, WATER DEPT. | WELL W11 | 1910042-004 | INORGANIC | A-031 | PERCHLORATE | 012 | 2013/07/16 | < | 4.000 | 2014/07 | DUE
PICO RIVERA - CITY, WATER DEPT. | WELL W11 | 1910042-004 | SECONDARY/GP | 00081 | COLOR | 036 | 2014/01/17 | < | .000 | 2017/01
PICO RIVERA - CITY, WATER DEPT. | WELL W11 | 1910042-004 | SECONDARY/GP | 00086 | ODOR THRESHOLD @ 60 C | 036 | 2014/01/17 |  | 1.000 | 2017/01
PICO RIVERA - CITY, WATER DEPT. | WELL W11 | 1910042-004 | SECONDARY/GP | 00095 | SPECIFIC CONDUCTANCE | 036 | 2014/01/17 | . | 780.000 | 2017/01
PICO RIVERA - CITY, WATER DEPT. | WELL W11 | 1910042-004 | SECONDARY/GP | 00403 | PH, LABORATORY | 036 | 2014/01/17 | . | 7.300 | 2017/01
PICO RIVERA - CITY, WATER DEPT. | WELL W11 | 1910042-004 | SECONDARY/GP | 00440 | BICARBONATE ALKALINITY | 036 | 2014/01/17 | . | 170.000 | 2017/01
PICO RIVERA - CITY, WATER DEPT. | WELL W11 | 1910042-004 | SECONDARY/GP | 00445 | CARBONATE ALKALINITY | 036 | 2014/01/17 | < | .000 | 2017/01
PICO RIVERA - CITY, WATER DEPT. | WELL W11 | 1910042-004 | NITRATE/NITRITE | 00620 | NITRITE (AS N) | 036 | 2014/04/24 | < | 400.000 | 2017/04
PICO RIVERA - CITY, WATER DEPT. | WELL W11 | 1910042-004 | SECONDARY/GP | 00900 | HARDNESS (TOTAL) AS CACO3 | 036 | 2014/01/17 | . | 211.000 | 2017/01
PICO RIVERA - CITY, WATER DEPT. | WELL W11 | 1910042-004 | SECONDARY/GP | 00916 | CALCIUM | 036 | 2014/01/17 | . | 61.800 | 2017/01
PICO RIVERA - CITY, WATER DEPT. | WELL W11 | 1910042-004 | SECONDARY/GP | 00927 | MAGNESIUM | 036 | 2014/01/17 | . | 14.000 | 2017/01
PICO RIVERA - CITY, WATER DEPT. | WELL W11 | 1910042-004 | SECONDARY/GP | 00929 | SODIUM | 036 | 2014/01/17 |  | 74.000 | 2017/01
PICO RIVERA - CITY, WATER DEPT. | WELL W11 | 1910042-004 | SECONDARY/GP | 00940 | CHLORIDE | 036 | 2014/01/17 | . | 89.000 | 2017/01
PICO RIVERA - CITY, WATER DEPT. | WELL W11 | 1910042-004 | SECONDARY/GP | 00945 | SULFATE | 036 | 2014/01/17 |  | 100.000 | 2017/01
PICO RIVERA - CITY, WATER DEPT. | WELL W11 | 1910042-004 | INORGANIC | 00951 | FLUORIDE (F) (NATURAL-SOURCE) | 036 | 2014/01/17 | . | .290 | 2017/01
PICO RIVERA - CITY, WATER DEPT. | WELL W11 | 1910042-004 | INORGANIC | 01002 | ARSENIC | 036 | 2014/01/17 | < | 2.000 | 2017/01
PICO RIVERA - CITY, WATER DEPT. | WELL W11 | 1910042-004 | INORGANIC | 01007 | BARIUM | 036 | 2014/01/17 | < | 100.000 | 2017/01
PICO RIVERA - CITY, WATER DEPT. | WELL W11 | 1910042-004 | INORGANIC | 01012 | BERYLLIUM | 036 | 2014/01/17 | < | 1.000 | 2017/01
PICO RIVERA - CITY, WATER DEPT. | WELL W11 | 1910042-004 | INORGANIC | 01027 | CADMIUM | 036 | 2014/01/17 | < | 1.000 | 2017/01
PICO RIVERA - CITY, WATER DEPT. | WELL W11 | 1910042-004 | INORGANIC | 01032 | CHROMIUM, HEXAVALENT | 036 | 2014/12/18 | < | 1.000 | 2017/12
PICO RIVERA - CITY, WATER DEPT. | WELL W11 | 1910042-004 | INORGANIC | 01034 | CHROMIUM (TOTAL) | 036 | 2014/01/17 | < | 10.000 | 2017/01
PICO RIVERA - CITY, WATER DEPT. | WELL W11 | 1910042-004 | SECONDARY/GP | 01042 | COPPER | 036 | 2014/01/17 | < | 50.000 | 2017/01
PICO RIVERA - CITY, WATER DEPT. | WELL W11 | 1910042-004 | SECONDARY/GP | 01045 | IRON | 036 | 2014/01/17 | < | 100.000 | 2017/01
PICO RIVERA - CITY, WATER DEPT. | WELL W11 | 1910042-004 | SECONDARY/GP | 01055 | MANGANESE | 036 | 2014/01/17 | < | 20.000 | 2017/01
PICO RIVERA - CITY, WATER DEPT. | WELL W11 | 1910042-004 | INORGANIC | 01059 | THALLIUM | 036 | 2014/01/17 | < | 1.000 | 2017/01
PICO RIVERA - CITY, WATER DEPT. | WELL W11 | 1910042-004 | INORGANIC | 01067 | NICKEL | 036 | 2014/01/17 | < | 10.000 | 2017/01
PICO RIVERA - CITY, WATER DEPT. | WELL W11 | 1910042-004 | SECONDARY/GP | 01077 | SILVER | 036 | 2014/01/17 | < | 10.000 | 2017/01
PICO RIVERA - CITY, WATER DEPT. | WELL W11 | 1910042-004 | SECONDARY/GP | 01092 | ZINC | 036 | 2014/01/17 | < | 50.000 | 2017/01
PICO RIVERA - CITY, WATER DEPT. | WELL W11 | 1910042-004 | INORGANIC | 01097 | ANTIMONY | 036 | 2014/01/17 | < | 6.000 | 2017/01
PICO RIVERA - CITY, WATER DEPT. | WELL W11 | 1910042-004 | INORGANIC | 01105 | ALUMINUM | 036 | 2014/01/17 | < | 50.000 | 2017/01
PICO RIVERA - CITY, WATER DEPT. | WELL W11 | 1910042-004 | INORGANIC | 01147 | SELENIUM | 036 | 2014/01/17 | < | 5.000 | 2017/01
PICO RIVERA - CITY, WATER DEPT. | WELL W11 | 1910042-004 | INORGANIC | 01291 | CYANIDE | 036 | 2014/01/17 | < | 100.000 | 2017/01
PICO RIVERA - CITY, WATER DEPT. | WELL W11 | 1910042-004 | RADIOLOGICAL | 01501 | GROSS ALPHA | 003 | 2014/01/17 | < | 3.000 | 2014/04 | DUE
PICO RIVERA - CITY, WATER DEPT. | WELL W11 | 1910042-004 | RADIOLOGICAL | 09501 | RADIUM 226 | 003 | 2008/02/19 |  | .140 | 2008/05 | DUE
PICO RIVERA - CITY, WATER DEPT. | WELL W11 | 1910042-004 | RADIOLOGICAL | 11501 | RADIUM 228 | 003 | 2014/01/17 | . | .041 | 2014/04 | DUE
PICO RIVERA - CITY, WATER DEPT. | WELL W11 | 1910042-004 | RADIOLOGICAL | 28012 | URANIUM (PCI/L) | 003 | 2014/01/17 | < | 1.000 | 2014/04 | DUE
PICO RIVERA - CITY, WATER DEPT. | WELL W11 | 1910042-004 | REGULATED VOC | 32102 | CARBON TETRACHLORIDE | 012 | 2013/07/16 | < | .500 | 2014/07 | DUE
PICO RIVERA - CITY, WATER DEPT. | WELL W11 | 1910042-004 | REGULATED VOC | 34010 | TOLUENE | 012 | 2013/07/16 | < | .500 | 2014/07 | DUE
PICO RIVERA - CITY, WATER DEPT. | WELL W11 | 1910042-004 | REGULATED VOC | 34030 | BENZENE | 012 | 2013/07/16 | < | .500 | 2014/07 | DUE
PICO RIVERA - CITY, WATER DEPT. | WELL W11 | 1910042-004 | REGULATED VOC | 34301 | MONOCHLOROBENZENE | 012 | 2013/07/16 | < | .500 | 2014/07 | DUE
PICO RIVERA - CITY, WATER DEPT. | WELL W11 | 1910042-004 | REGULATED VOC | 34371 | ETHYLBENZENE | 012 | 2013/07/16 | < | .500 | 2014/07 | DUE
PICO RIVERA - CITY, WATER DEPT. | WELL W11 | 1910042-004 | REGULATED VOC | 34423 | DICHLOROMETHANE | 012 | 2013/07/16 | < | .500 | 2014/07 | DUE
PICO RIVERA - CITY, WATER DEPT. | WELL W11 | 1910042-004 | REGULATED VOC | 34475 | TETRACHLOROETHYLENE | 012 | 2013/07/16 | < | .500 | 2014/07 | DUE
PICO RIVERA - CITY, WATER DEPT. | WELL W11 | 1910042-004 | REGULATED VOC | 34488 | TRICHLOROFLUOROMETHANE | 012 | 2013/07/16 | < | 5.000 | 2014/07 | DUE
PICO RIVERA - CITY, WATER DEPT. | WELL W11 | 1910042-004 | REGULATED VOC | 34496 | 1,1-DICHLOROETHANE | 012 | 2013/07/16 | < | .500 | 2014/07 | DUE
PICO RIVERA - CITY, WATER DEPT. | WELL W11 | 1910042-004 | REGULATED VOC | 34501 | 1,1-DICHLOROETHYLENE | 012 | 2013/07/16 | < | .500 | 2014/07 | DUE
PICO RIVERA - CITY, WATER DEPT. | WELL W11 | 1910042-004 | REGULATED VOC | 34506 | 1,1,1-TRICHLOROETHANE | 012 | 2013/07/16 | < | .500 | 2014/07 | DUE
PICO RIVERA - CITY, WATER DEPT. | WELL W11 | 1910042-004 | REGULATED VOC | 34511 | 1,1,2-TRICHLOROETHANE | 012 | 2013/07/16 | < | .500 | 2014/07 | DUE
PICO RIVERA - CITY, WATER DEPT. | WELL W11 | 1910042-004 | REGULATED VOC | 34516 | 1,1,2,2-TETRACHLOROETHANE | 012 | 2013/07/16 | < | .500 | 2014/07 | DUE
PICO RIVERA - CITY, WATER DEPT. | WELL W11 | 1910042-004 | REGULATED VOC | 34531 | 1,2-DICHLOROETHANE | 012 | 2013/07/16 | < | .500 | 2014/07 | DUE
PICO RIVERA - CITY, WATER DEPT. | WELL W11 | 1910042-004 | REGULATED VOC | 34536 | 1,2-DICHLOROBENZENE | 012 | 2013/07/16 | < | .500 | 2014/07 | DUE
PICO RIVERA - CITY, WATER DEPT. | WELL W11 | 1910042-004 | REGULATED VOC | 34541 | 1,2-DICHLOROPROPANE | 012 | 2013/07/16 | < | .500 | 2014/07 | DUE
PICO RIVERA - CITY, WATER DEPT. | WELL W11 | 1910042-004 | REGULATED VOC | 34546 | TRANS-1,2-DICHLOROETHYLENE | 012 | 2013/07/16 | < | .500 | 2014/07 | DUE
PICO RIVERA - CITY, WATER DEPT. | WELL W11 | 1910042-004 | REGULATED VOC | 34551 | 1,2,4-TRICHLOROBENZENE | 012 | 2013/07/16 | < | .500 | 2014/07 | DUE
PICO RIVERA - CITY, WATER DEPT. | WELL W11 | 1910042-004 | REGULATED VOC | 34561 | 1,3-DICHLOROPROPENE (TOTAL) | 012 | 2013/07/16 | < | .500 | 2014/07 | DUE
PICO RIVERA - CITY, WATER DEPT. | WELL W11 | 1910042-004 | REGULATED VOC | 34571 | 1,4-DICHLOROBENZENE | 012 | 2013/07/16 | < | .500 | 2014/07 | DUE
PICO RIVERA - CITY, WATER DEPT. | WELL W11 | 1910042-004 | SECONDARY/GP | 38260 | FOAMING AGENTS (MBAS) | 036 | 2014/01/17 | < | .000 | 2017/01
PICO RIVERA - CITY, WATER DEPT. | WELL W11 | 1910042-004 | REGULATED SOC | 38710 | BENTAZON | 033 | 2012/07/24 | < | 2.000 | 2015/04
PICO RIVERA - CITY, WATER DEPT. | WELL W11 | 1910042-004 | REGULATED SOC | 38761 | DIBROMOCHLOROPROPANE (DBCP) | 033 | 2012/07/24 | < | .010 | 2015/04
PICO RIVERA - CITY, WATER DEPT. | WELL W11 | 1910042-004 | REGULATED SOC | 38926 | ENDOTHALL | 033 | 2012/07/24 | < | 45.000 | 2015/04
PICO RIVERA - CITY, WATER DEPT. | WELL W11 | 1910042-004 | REGULATED SOC | 39033 | ATRAZINE | 033 | 2012/07/24 | < | .500 | 2015/04
PICO RIVERA - CITY, WATER DEPT. | WELL W11 | 1910042-004 | REGULATED SOC | 39055 | SIMAZINE | 033 | 2012/07/24 | < | 1.000 | 2015/04
PICO RIVERA - CITY, WATER DEPT. | WELL W11 | 1910042-004 | REGULATED SOC | 39100 | DI(2-ETHYLHEXYL)PHTHALATE | 033 | 2012/07/24 | < | 3.000 | 2015/04
PICO RIVERA - CITY, WATER DEPT. | WELL W11 | 1910042-004 | REGULATED VOC | 39175 | VINYL CHLORIDE | 012 | 2013/07/16 | < | .500 | 2014/07 | DUE
PICO RIVERA - CITY, WATER DEPT. | WELL W11 | 1910042-004 | REGULATED VOC | 39180 | TRICHLOROETHYLENE | 012 | 2013/07/16 | < | .500 | 2014/07 | DUE
PICO RIVERA - CITY, WATER DEPT. | WELL W11 | 1910042-004 | REGULATED SOC | 39400 | TOXAPHENE | 033 | 2012/07/24 | < | 1.000 | 2015/04
PICO RIVERA - CITY, WATER DEPT. | WELL W11 | 1910042-004 | REGULATED SOC | 39730 | 2,4-D | 033 | 2012/07/24 | < | 10.000 | 2015/04
PICO RIVERA - CITY, WATER DEPT. | WELL W11 | 1910042-004 | REGULATED VOC | 46491 | METHYL-TERT-BUTYL-ETHER (MTBE) | 012 | 2013/07/16 | < | 3.000 | 2014/07 | DUE
PICO RIVERA - CITY, WATER DEPT. | WELL W11 | 1910042-004 | SECONDARY/GP | 70300 | TOTAL DISSOLVED SOLIDS | 036 | 2014/01/17 | . | 460.000 | 2017/01
PICO RIVERA - CITY, WATER DEPT. | WELL W11 | 1910042-004 | SECONDARY/GP | 71830 | HYDROXIDE ALKALINITY | 036 | 2014/01/17 | < | .000 | 2017/01
PICO RIVERA - CITY, WATER DEPT. | WELL W11 | 1910042-004 | NITRATE/NITRITE | 71850 | NITRATE (AS NO3) | 003 | 2014/12/18 | . | 21.000 | 2015/03
PICO RIVERA - CITY, WATER DEPT. | WELL W11 | 1910042-004 | INORGANIC | 71900 | MERCURY | 036 | 2014/01/17 | < | 1.000 | 2017/01
PICO RIVERA - CITY, WATER DEPT. | WELL W11 | 1910042-004 | REGULATED VOC | 77093 | CIS-1,2-DICHLOROETHYLENE | 012 | 2013/07/16 | < | .500 | 2014/07 | DUE
PICO RIVERA - CITY, WATER DEPT. | WELL W11 | 1910042-004 | REGULATED VOC | 77128 | STYRENE | 012 | 2013/07/16 | < | .500 | 2014/07 | DUE
PICO RIVERA - CITY, WATER DEPT. | WELL W11 | 1910042-004 | REGULATED SOC | 77651 | ETHYLENE DIBROMIDE (EDB) | 033 | 2012/07/24 | < | .020 | 2015/04
PICO RIVERA - CITY, WATER DEPT. | WELL W11 | 1910042-004 | REGULATED SOC | 77825 | ALACHLOR | 033 | 2012/07/24 | < | 1.000 | 2015/04
PICO RIVERA - CITY, WATER DEPT. | WELL W11 | 1910042-004 | REGULATED SOC | 78885 | DIQUAT | 033 | 2012/07/24 | < | 4.000 | 2015/04
PICO RIVERA - CITY, WATER DEPT. | WELL W11 | 1910042-004 | REGULATED SOC | 79743 | GLYPHOSATE | 033 | 2012/07/24 | < | 25.000 | 2015/04
PICO RIVERA - CITY, WATER DEPT. | WELL W11 | 1910042-004 | REGULATED SOC | 81287 | DINOSEB | 033 | 2012/07/24 | < | 2.000 | 2015/04
PICO RIVERA - CITY, WATER DEPT. | WELL W11 | 1910042-004 | REGULATED VOC | 81551 | XYLENES (TOTAL) | 012 | 2013/07/16 | < | 1.000 | 2014/07 | DUE
PICO RIVERA - CITY, WATER DEPT. | WELL W11 | 1910042-004 | REGULATED VOC | 81611 | 1,1,2-TRICHLORO-1,2,2-TRIFLUOROETHANE | 012 | 2013/07/16 | < | 10.000 | 2014/07 | DUE
PICO RIVERA - CITY, WATER DEPT. | WELL W11 | 1910042-004 | SECONDARY/GP | 82079 | TURBIDITY, LABORATORY | 036 | 2014/01/17 | . | .290 | 2017/01
PICO RIVERA - CITY, WATER DEPT. | WELL W12 | 1910042-005 | REGULATED SOC | A-001 | THIOBENCARB | 033 | 2012/07/24 | < | 1.000 | 2015/04
PICO RIVERA - CITY, WATER DEPT. | WELL W12 | 1910042-005 | INORGANIC | A-031 | PERCHLORATE | 012 | 2013/07/16 | < | 4.000 | 2014/07 | DUE
PICO RIVERA - CITY, WATER DEPT. | WELL W12 | 1910042-005 | SECONDARY/GP | 00081 | COLOR | 036 | 2013/04/25 | < | 1.000 | 2016/04
PICO RIVERA - CITY, WATER DEPT. | WELL W12 | 1910042-005 | SECONDARY/GP | 00086 | ODOR THRESHOLD @ 60 C | 036 | 2013/04/25 | < | 1.000 | 2016/04
PICO RIVERA - CITY, WATER DEPT. | WELL W12 | 1910042-005 | SECONDARY/GP | 00095 | SPECIFIC CONDUCTANCE | 036 | 2013/04/25 | . | 710.000 | 2016/04
PICO RIVERA - CITY, WATER DEPT. | WELL W12 | 1910042-005 | SECONDARY/GP | 00403 | PH, LABORATORY | 036 | 2013/04/25 | . | 7.600 | 2016/04
PICO RIVERA - CITY, WATER DEPT. | WELL W12 | 1910042-005 | SECONDARY/GP | 00440 | BICARBONATE ALKALINITY | 036 | 2013/04/25 | . | 140.000 | 2016/04
PICO RIVERA - CITY, WATER DEPT. | WELL W12 | 1910042-005 | SECONDARY/GP | 00445 | CARBONATE ALKALINITY | 036 | 2013/04/25 | < | 2.400 | 2016/04
PICO RIVERA - CITY, WATER DEPT. | WELL W12 | 1910042-005 | NITRATE/NITRITE | 00620 | NITRITE (AS N) | 036 | 2013/04/25 | < | 400.000 | 2016/04
PICO RIVERA - CITY, WATER DEPT. | WELL W12 | 1910042-005 | SECONDARY/GP | 00900 | HARDNESS (TOTAL) AS CACO3 | 036 | 2013/04/25 | . | 180.000 | 2016/04
PICO RIVERA - CITY, WATER DEPT. | WELL W12 | 1910042-005 | SECONDARY/GP | 00916 | CALCIUM | 036 | 2013/04/25 | . | 53.000 | 2016/04
PICO RIVERA - CITY, WATER DEPT. | WELL W12 | 1910042-005 | SECONDARY/GP | 00927 | MAGNESIUM | 036 | 2013/04/25 | . | 12.000 | 2016/04
PICO RIVERA - CITY, WATER DEPT. | WELL W12 | 1910042-005 | SECONDARY/GP | 00929 | SODIUM | 036 | 2013/04/25 |  | 72.000 | 2016/04
PICO RIVERA - CITY, WATER DEPT. | WELL W12 | 1910042-005 | SECONDARY/GP | 00940 | CHLORIDE | 036 | 2013/04/25 | . | 75.000 | 2016/04
PICO RIVERA - CITY, WATER DEPT. | WELL W12 | 1910042-005 | SECONDARY/GP | 00945 | SULFATE | 036 | 2013/04/25 |  | 100.000 | 2016/04
PICO RIVERA - CITY, WATER DEPT. | WELL W12 | 1910042-005 | INORGANIC | 00951 | FLUORIDE (F) (NATURAL-SOURCE) | 036 | 2013/04/25 | . | .310 | 2016/04
PICO RIVERA - CITY, WATER DEPT. | WELL W12 | 1910042-005 | INORGANIC | 01002 | ARSENIC | 036 | 2013/04/25 | < | 2.000 | 2016/04
PICO RIVERA - CITY, WATER DEPT. | WELL W12 | 1910042-005 | INORGANIC | 01007 | BARIUM | 036 | 2013/04/25 | < | 100.000 | 2016/04
PICO RIVERA - CITY, WATER DEPT. | WELL W12 | 1910042-005 | INORGANIC | 01012 | BERYLLIUM | 036 | 2013/04/25 | < | 1.000 | 2016/04
PICO RIVERA - CITY, WATER DEPT. | WELL W12 | 1910042-005 | INORGANIC | 01027 | CADMIUM | 036 | 2013/04/25 | < | 1.000 | 2016/04
PICO RIVERA - CITY, WATER DEPT. | WELL W12 | 1910042-005 | INORGANIC | 01032 | CHROMIUM, HEXAVALENT | 036 | 2014/12/18 | < | 1.000 | 2017/12
PICO RIVERA - CITY, WATER DEPT. | WELL W12 | 1910042-005 | INORGANIC | 01034 | CHROMIUM (TOTAL) | 036 | 2013/04/25 | < | 10.000 | 2016/04
PICO RIVERA - CITY, WATER DEPT. | WELL W12 | 1910042-005 | SECONDARY/GP | 01042 | COPPER | 036 | 2013/04/25 | < | 50.000 | 2016/04
PICO RIVERA - CITY, WATER DEPT. | WELL W12 | 1910042-005 | SECONDARY/GP | 01045 | IRON | 036 | 2013/04/25 | < | 100.000 | 2016/04
PICO RIVERA - CITY, WATER DEPT. | WELL W12 | 1910042-005 | SECONDARY/GP | 01055 | MANGANESE | 036 | 2013/04/25 | < | 20.000 | 2016/04
PICO RIVERA - CITY, WATER DEPT. | WELL W12 | 1910042-005 | INORGANIC | 01059 | THALLIUM | 036 | 2013/04/25 | < | 1.000 | 2016/04
PICO RIVERA - CITY, WATER DEPT. | WELL W12 | 1910042-005 | INORGANIC | 01067 | NICKEL | 036 | 2013/04/25 | < | 10.000 | 2016/04
PICO RIVERA - CITY, WATER DEPT. | WELL W12 | 1910042-005 | SECONDARY/GP | 01077 | SILVER | 036 | 2013/04/25 | < | 10.000 | 2016/04
PICO RIVERA - CITY, WATER DEPT. | WELL W12 | 1910042-005 | SECONDARY/GP | 01092 | ZINC | 036 | 2013/04/25 | < | 50.000 | 2016/04
PICO RIVERA - CITY, WATER DEPT. | WELL W12 | 1910042-005 | INORGANIC | 01097 | ANTIMONY | 036 | 2013/04/25 | < | 6.000 | 2016/04
PICO RIVERA - CITY, WATER DEPT. | WELL W12 | 1910042-005 | INORGANIC | 01105 | ALUMINUM | 036 | 2013/04/25 | < | 50.000 | 2016/04
PICO RIVERA - CITY, WATER DEPT. | WELL W12 | 1910042-005 | INORGANIC | 01147 | SELENIUM | 036 | 2013/04/25 | < | 5.000 | 2016/04
PICO RIVERA - CITY, WATER DEPT. | WELL W12 | 1910042-005 | INORGANIC | 01291 | CYANIDE | 036 | 2013/04/25 | < | 100.000 | 2016/04
PICO RIVERA - CITY, WATER DEPT. | WELL W12 | 1910042-005 | RADIOLOGICAL | 01501 | GROSS ALPHA | 003 | 2015/02/26 | . | 3.260 | 2015/05
PICO RIVERA - CITY, WATER DEPT. | WELL W12 | 1910042-005 | RADIOLOGICAL | 09501 | RADIUM 226 | 003 | 2009/02/26 |  | .070 | 2009/05 | DUE
PICO RIVERA - CITY, WATER DEPT. | WELL W12 | 1910042-005 | RADIOLOGICAL | 11501 | RADIUM 228 | 003 | 2015/02/26 | < | .000 | 2015/05
PICO RIVERA - CITY, WATER DEPT. | WELL W12 | 1910042-005 | RADIOLOGICAL | 28012 | URANIUM (PCI/L) | 003 | 2015/02/26 | < | 1.000 | 2015/05
PICO RIVERA - CITY, WATER DEPT. | WELL W12 | 1910042-005 | REGULATED VOC | 32102 | CARBON TETRACHLORIDE | 012 | 2013/07/16 | < | .500 | 2014/07 | DUE
PICO RIVERA - CITY, WATER DEPT. | WELL W12 | 1910042-005 | REGULATED VOC | 34010 | TOLUENE | 012 | 2013/07/16 | < | .500 | 2014/07 | DUE
PICO RIVERA - CITY, WATER DEPT. | WELL W12 | 1910042-005 | REGULATED VOC | 34030 | BENZENE | 012 | 2013/07/16 | < | .500 | 2014/07 | DUE
PICO RIVERA - CITY, WATER DEPT. | WELL W12 | 1910042-005 | REGULATED VOC | 34301 | MONOCHLOROBENZENE | 012 | 2013/07/16 | < | .500 | 2014/07 | DUE
PICO RIVERA - CITY, WATER DEPT. | WELL W12 | 1910042-005 | REGULATED VOC | 34371 | ETHYLBENZENE | 012 | 2013/07/16 | < | .500 | 2014/07 | DUE
PICO RIVERA - CITY, WATER DEPT. | WELL W12 | 1910042-005 | REGULATED VOC | 34423 | DICHLOROMETHANE | 012 | 2013/07/16 | < | .500 | 2014/07 | DUE
PICO RIVERA - CITY, WATER DEPT. | WELL W12 | 1910042-005 | REGULATED VOC | 34475 | TETRACHLOROETHYLENE | 012 | 2013/07/16 | < | .500 | 2014/07 | DUE
PICO RIVERA - CITY, WATER DEPT. | WELL W12 | 1910042-005 | REGULATED VOC | 34488 | TRICHLOROFLUOROMETHANE | 012 | 2013/07/16 | < | 5.000 | 2014/07 | DUE
PICO RIVERA - CITY, WATER DEPT. | WELL W12 | 1910042-005 | REGULATED VOC | 34496 | 1,1-DICHLOROETHANE | 012 | 2013/07/16 | < | .500 | 2014/07 | DUE
PICO RIVERA - CITY, WATER DEPT. | WELL W12 | 1910042-005 | REGULATED VOC | 34501 | 1,1-DICHLOROETHYLENE | 012 | 2013/07/16 | < | .500 | 2014/07 | DUE
PICO RIVERA - CITY, WATER DEPT. | WELL W12 | 1910042-005 | REGULATED VOC | 34506 | 1,1,1-TRICHLOROETHANE | 012 | 2013/07/16 | < | .500 | 2014/07 | DUE
PICO RIVERA - CITY, WATER DEPT. | WELL W12 | 1910042-005 | REGULATED VOC | 34511 | 1,1,2-TRICHLOROETHANE | 012 | 2013/07/16 | < | .500 | 2014/07 | DUE
PICO RIVERA - CITY, WATER DEPT. | WELL W12 | 1910042-005 | REGULATED VOC | 34516 | 1,1,2,2-TETRACHLOROETHANE | 012 | 2013/07/16 | < | .500 | 2014/07 | DUE
PICO RIVERA - CITY, WATER DEPT. | WELL W12 | 1910042-005 | REGULATED VOC | 34531 | 1,2-DICHLOROETHANE | 012 | 2013/07/16 | < | .500 | 2014/07 | DUE
PICO RIVERA - CITY, WATER DEPT. | WELL W12 | 1910042-005 | REGULATED VOC | 34536 | 1,2-DICHLOROBENZENE | 012 | 2013/07/16 | < | .500 | 2014/07 | DUE
PICO RIVERA - CITY, WATER DEPT. | WELL W12 | 1910042-005 | REGULATED VOC | 34541 | 1,2-DICHLOROPROPANE | 012 | 2013/07/16 | < | .500 | 2014/07 | DUE
PICO RIVERA - CITY, WATER DEPT. | WELL W12 | 1910042-005 | REGULATED VOC | 34546 | TRANS-1,2-DICHLOROETHYLENE | 012 | 2013/07/16 | < | .500 | 2014/07 | DUE
PICO RIVERA - CITY, WATER DEPT. | WELL W12 | 1910042-005 | REGULATED VOC | 34551 | 1,2,4-TRICHLOROBENZENE | 012 | 2013/07/16 | < | .500 | 2014/07 | DUE
PICO RIVERA - CITY, WATER DEPT. | WELL W12 | 1910042-005 | REGULATED VOC | 34561 | 1,3-DICHLOROPROPENE (TOTAL) | 012 | 2013/07/16 | < | .500 | 2014/07 | DUE
PICO RIVERA - CITY, WATER DEPT. | WELL W12 | 1910042-005 | REGULATED VOC | 34571 | 1,4-DICHLOROBENZENE | 012 | 2013/07/16 | < | .500 | 2014/07 | DUE
PICO RIVERA - CITY, WATER DEPT. | WELL W12 | 1910042-005 | SECONDARY/GP | 38260 | FOAMING AGENTS (MBAS) | 036 | 2013/04/25 | < | .100 | 2016/04
PICO RIVERA - CITY, WATER DEPT. | WELL W12 | 1910042-005 | REGULATED SOC | 38710 | BENTAZON | 033 | 2012/07/24 | < | 2.000 | 2015/04
PICO RIVERA - CITY, WATER DEPT. | WELL W12 | 1910042-005 | REGULATED SOC | 38761 | DIBROMOCHLOROPROPANE (DBCP) | 033 | 2012/07/24 | < | .010 | 2015/04
PICO RIVERA - CITY, WATER DEPT. | WELL W12 | 1910042-005 | REGULATED SOC | 38926 | ENDOTHALL | 033 | 2012/07/24 | < | 45.000 | 2015/04
PICO RIVERA - CITY, WATER DEPT. | WELL W12 | 1910042-005 | REGULATED SOC | 39033 | ATRAZINE | 033 | 2012/07/24 | < | .500 | 2015/04
PICO RIVERA - CITY, WATER DEPT. | WELL W12 | 1910042-005 | REGULATED SOC | 39055 | SIMAZINE | 033 | 2012/07/24 | < | 1.000 | 2015/04
PICO RIVERA - CITY, WATER DEPT. | WELL W12 | 1910042-005 | REGULATED SOC | 39100 | DI(2-ETHYLHEXYL)PHTHALATE | 033 | 2012/07/24 | < | 3.000 | 2015/04
PICO RIVERA - CITY, WATER DEPT. | WELL W12 | 1910042-005 | REGULATED VOC | 39175 | VINYL CHLORIDE | 012 | 2013/07/16 | < | .500 | 2014/07 | DUE
PICO RIVERA - CITY, WATER DEPT. | WELL W12 | 1910042-005 | REGULATED VOC | 39180 | TRICHLOROETHYLENE | 012 | 2013/07/16 | < | .500 | 2014/07 | DUE
PICO RIVERA - CITY, WATER DEPT. | WELL W12 | 1910042-005 | REGULATED SOC | 39400 | TOXAPHENE | 033 | 2012/07/24 | < | 1.000 | 2015/04
PICO RIVERA - CITY, WATER DEPT. | WELL W12 | 1910042-005 | REGULATED SOC | 39730 | 2,4-D | 033 | 2012/07/24 | < | 10.000 | 2015/04
PICO RIVERA - CITY, WATER DEPT. | WELL W12 | 1910042-005 | REGULATED VOC | 46491 | METHYL-TERT-BUTYL-ETHER (MTBE) | 012 | 2013/07/16 | < | 3.000 | 2014/07 | DUE
PICO RIVERA - CITY, WATER DEPT. | WELL W12 | 1910042-005 | SECONDARY/GP | 70300 | TOTAL DISSOLVED SOLIDS | 036 | 2013/04/25 | . | 460.000 | 2016/04
PICO RIVERA - CITY, WATER DEPT. | WELL W12 | 1910042-005 | SECONDARY/GP | 71830 | HYDROXIDE ALKALINITY | 036 | 2013/04/25 | < | 1.400 | 2016/04
PICO RIVERA - CITY, WATER DEPT. | WELL W12 | 1910042-005 | NITRATE/NITRITE | 71850 | NITRATE (AS NO3) | 012 | 2014/12/18 | . | 22.000 | 2015/12
PICO RIVERA - CITY, WATER DEPT. | WELL W12 | 1910042-005 | INORGANIC | 71900 | MERCURY | 036 | 2013/04/25 | < | 1.000 | 2016/04
PICO RIVERA - CITY, WATER DEPT. | WELL W12 | 1910042-005 | REGULATED VOC | 77093 | CIS-1,2-DICHLOROETHYLENE | 012 | 2013/07/16 | < | .500 | 2014/07 | DUE
PICO RIVERA - CITY, WATER DEPT. | WELL W12 | 1910042-005 | REGULATED VOC | 77128 | STYRENE | 012 | 2013/07/16 | < | .500 | 2014/07 | DUE
PICO RIVERA - CITY, WATER DEPT. | WELL W12 | 1910042-005 | REGULATED SOC | 77651 | ETHYLENE DIBROMIDE (EDB) | 033 | 2012/07/24 | < | .020 | 2015/04
PICO RIVERA - CITY, WATER DEPT. | WELL W12 | 1910042-005 | REGULATED SOC | 77825 | ALACHLOR | 033 | 2012/07/24 | < | 1.000 | 2015/04
PICO RIVERA - CITY, WATER DEPT. | WELL W12 | 1910042-005 | REGULATED SOC | 78885 | DIQUAT | 033 | 2012/07/24 | < | 4.000 | 2015/04
PICO RIVERA - CITY, WATER DEPT. | WELL W12 | 1910042-005 | REGULATED SOC | 79743 | GLYPHOSATE | 033 | 2012/07/24 | < | 25.000 | 2015/04
PICO RIVERA - CITY, WATER DEPT. | WELL W12 | 1910042-005 | REGULATED SOC | 81287 | DINOSEB | 033 | 2012/07/24 | < | 2.000 | 2015/04
PICO RIVERA - CITY, WATER DEPT. | WELL W12 | 1910042-005 | REGULATED VOC | 81551 | XYLENES (TOTAL) | 012 | 2013/07/16 | < | 1.000 | 2014/07 | DUE
PICO RIVERA - CITY, WATER DEPT. | WELL W12 | 1910042-005 | REGULATED VOC | 81611 | 1,1,2-TRICHLORO-1,2,2-TRIFLUOROETHANE | 012 | 2013/07/16 | < | 10.000 | 2014/07 | DUE
PICO RIVERA - CITY, WATER DEPT. | WELL W12 | 1910042-005 | SECONDARY/GP | 82079 | TURBIDITY, LABORATORY | 036 | 2013/04/25 | . | .110 | 2016/04
PICO RIVERA - CITY, WATER DEPT. | WELL W2 | 1910042-006 | REGULATED SOC | A-001 | THIOBENCARB | 033 | 2012/07/24 | < | 1.000 | 2015/04
PICO RIVERA - CITY, WATER DEPT. | WELL W2 | 1910042-006 | INORGANIC | A-031 | PERCHLORATE | 012 | 2014/07/30 | < | 4.000 | 2015/07
PICO RIVERA - CITY, WATER DEPT. | WELL W2 | 1910042-006 | SECONDARY/GP | 00081 | COLOR | 036 | 2013/04/25 | < | 1.000 | 2016/04
PICO RIVERA - CITY, WATER DEPT. | WELL W2 | 1910042-006 | SECONDARY/GP | 00086 | ODOR THRESHOLD @ 60 C | 036 | 2013/04/25 | < | 1.000 | 2016/04
PICO RIVERA - CITY, WATER DEPT. | WELL W2 | 1910042-006 | SECONDARY/GP | 00095 | SPECIFIC CONDUCTANCE | 036 | 2013/04/25 | . | 840.000 | 2016/04
PICO RIVERA - CITY, WATER DEPT. | WELL W2 | 1910042-006 | SECONDARY/GP | 00403 | PH, LABORATORY | 036 | 2013/04/25 | . | 7.710 | 2016/04
PICO RIVERA - CITY, WATER DEPT. | WELL W2 | 1910042-006 | SECONDARY/GP | 00440 | BICARBONATE ALKALINITY | 036 | 2013/04/25 | . | 210.000 | 2016/04
PICO RIVERA - CITY, WATER DEPT. | WELL W2 | 1910042-006 | SECONDARY/GP | 00445 | CARBONATE ALKALINITY | 036 | 2013/04/25 | < | 2.400 | 2016/04
PICO RIVERA - CITY, WATER DEPT. | WELL W2 | 1910042-006 | NITRATE/NITRITE | 00620 | NITRITE (AS N) | 036 | 2013/04/25 | < | 400.000 | 2016/04
PICO RIVERA - CITY, WATER DEPT. | WELL W2 | 1910042-006 | SECONDARY/GP | 00900 | HARDNESS (TOTAL) AS CACO3 | 036 | 2013/04/25 | . | 250.000 | 2016/04
PICO RIVERA - CITY, WATER DEPT. | WELL W2 | 1910042-006 | SECONDARY/GP | 00916 | CALCIUM | 036 | 2013/04/25 | . | 82.000 | 2016/04
PICO RIVERA - CITY, WATER DEPT. | WELL W2 | 1910042-006 | SECONDARY/GP | 00927 | MAGNESIUM | 036 | 2013/04/25 | . | 12.000 | 2016/04
PICO RIVERA - CITY, WATER DEPT. | WELL W2 | 1910042-006 | SECONDARY/GP | 00929 | SODIUM | 036 | 2013/04/25 |  | 65.000 | 2016/04
PICO RIVERA - CITY, WATER DEPT. | WELL W2 | 1910042-006 | SECONDARY/GP | 00940 | CHLORIDE | 036 | 2013/04/25 | . | 76.000 | 2016/04
PICO RIVERA - CITY, WATER DEPT. | WELL W2 | 1910042-006 | SECONDARY/GP | 00945 | SULFATE | 036 | 2013/04/25 |  | 100.000 | 2016/04
PICO RIVERA - CITY, WATER DEPT. | WELL W2 | 1910042-006 | INORGANIC | 00951 | FLUORIDE (F) (NATURAL-SOURCE) | 036 | 2013/04/25 | . | .310 | 2016/04
PICO RIVERA - CITY, WATER DEPT. | WELL W2 | 1910042-006 | INORGANIC | 01002 | ARSENIC | 036 | 2013/04/25 | < | 2.000 | 2016/04
PICO RIVERA - CITY, WATER DEPT. | WELL W2 | 1910042-006 | INORGANIC | 01007 | BARIUM | 036 | 2013/04/25 | < | 100.000 | 2016/04
PICO RIVERA - CITY, WATER DEPT. | WELL W2 | 1910042-006 | INORGANIC | 01012 | BERYLLIUM | 036 | 2013/04/25 | < | 1.000 | 2016/04
PICO RIVERA - CITY, WATER DEPT. | WELL W2 | 1910042-006 | INORGANIC | 01027 | CADMIUM | 036 | 2013/04/25 | < | 1.000 | 2016/04
PICO RIVERA - CITY, WATER DEPT. | WELL W2 | 1910042-006 | INORGANIC | 01032 | CHROMIUM, HEXAVALENT | 036 | 2014/12/17 | < | 1.000 | 2017/12
PICO RIVERA - CITY, WATER DEPT. | WELL W2 | 1910042-006 | INORGANIC | 01034 | CHROMIUM (TOTAL) | 036 | 2013/04/25 | < | 10.000 | 2016/04
PICO RIVERA - CITY, WATER DEPT. | WELL W2 | 1910042-006 | SECONDARY/GP | 01042 | COPPER | 036 | 2013/04/25 | < | 50.000 | 2016/04
PICO RIVERA - CITY, WATER DEPT. | WELL W2 | 1910042-006 | SECONDARY/GP | 01045 | IRON | 036 | 2013/04/25 | < | 100.000 | 2016/04
PICO RIVERA - CITY, WATER DEPT. | WELL W2 | 1910042-006 | SECONDARY/GP | 01055 | MANGANESE | 036 | 2013/04/25 | < | 20.000 | 2016/04
PICO RIVERA - CITY, WATER DEPT. | WELL W2 | 1910042-006 | INORGANIC | 01059 | THALLIUM | 036 | 2013/04/25 | < | 1.000 | 2016/04
PICO RIVERA - CITY, WATER DEPT. | WELL W2 | 1910042-006 | INORGANIC | 01067 | NICKEL | 036 | 2013/04/25 | < | 10.000 | 2016/04
PICO RIVERA - CITY, WATER DEPT. | WELL W2 | 1910042-006 | SECONDARY/GP | 01077 | SILVER | 036 | 2013/04/25 | < | 10.000 | 2016/04
PICO RIVERA - CITY, WATER DEPT. | WELL W2 | 1910042-006 | SECONDARY/GP | 01092 | ZINC | 036 | 2013/04/25 | < | 50.000 | 2016/04
PICO RIVERA - CITY, WATER DEPT. | WELL W2 | 1910042-006 | INORGANIC | 01097 | ANTIMONY | 036 | 2013/04/25 | < | 6.000 | 2016/04
PICO RIVERA - CITY, WATER DEPT. | WELL W2 | 1910042-006 | INORGANIC | 01105 | ALUMINUM | 036 | 2013/04/25 | < | 50.000 | 2016/04
PICO RIVERA - CITY, WATER DEPT. | WELL W2 | 1910042-006 | INORGANIC | 01147 | SELENIUM | 036 | 2013/04/25 | < | 5.000 | 2016/04
PICO RIVERA - CITY, WATER DEPT. | WELL W2 | 1910042-006 | INORGANIC | 01291 | CYANIDE | 036 | 2013/04/25 | < | 100.000 | 2016/04
PICO RIVERA - CITY, WATER DEPT. | WELL W2 | 1910042-006 | RADIOLOGICAL | 01501 | GROSS ALPHA | 003 | 2015/02/26 | < | 3.000 | 2015/05
PICO RIVERA - CITY, WATER DEPT. | WELL W2 | 1910042-006 | RADIOLOGICAL | 09501 | RADIUM 226 | 003 | 2009/11/19 |  | .060 | 2010/02 | DUE
PICO RIVERA - CITY, WATER DEPT. | WELL W2 | 1910042-006 | RADIOLOGICAL | 11501 | RADIUM 228 | 003 | 2015/02/26 | < | .000 | 2015/05
PICO RIVERA - CITY, WATER DEPT. | WELL W2 | 1910042-006 | RADIOLOGICAL | 28012 | URANIUM (PCI/L) | 072 | 2015/02/26 | . | 2.300 | 2021/02
PICO RIVERA - CITY, WATER DEPT. | WELL W2 | 1910042-006 | REGULATED VOC | 32102 | CARBON TETRACHLORIDE | 012 | 2015/02/26 | < | .500 | 2016/02
PICO RIVERA - CITY, WATER DEPT. | WELL W2 | 1910042-006 | REGULATED VOC | 34010 | TOLUENE | 012 | 2015/02/26 | < | .500 | 2016/02
PICO RIVERA - CITY, WATER DEPT. | WELL W2 | 1910042-006 | REGULATED VOC | 34030 | BENZENE | 012 | 2015/02/26 | < | .500 | 2016/02
PICO RIVERA - CITY, WATER DEPT. | WELL W2 | 1910042-006 | REGULATED VOC | 34301 | MONOCHLOROBENZENE | 012 | 2015/02/26 | < | .500 | 2016/02
PICO RIVERA - CITY, WATER DEPT. | WELL W2 | 1910042-006 | REGULATED VOC | 34371 | ETHYLBENZENE | 012 | 2015/02/26 | < | .500 | 2016/02
PICO RIVERA - CITY, WATER DEPT. | WELL W2 | 1910042-006 | REGULATED VOC | 34423 | DICHLOROMETHANE | 012 | 2015/02/26 | < | .500 | 2016/02
PICO RIVERA - CITY, WATER DEPT. | WELL W2 | 1910042-006 | REGULATED VOC | 34475 | TETRACHLOROETHYLENE | 003 | 2015/02/26 | < | .500 | 2015/05
PICO RIVERA - CITY, WATER DEPT. | WELL W2 | 1910042-006 | REGULATED VOC | 34488 | TRICHLOROFLUOROMETHANE | 012 | 2015/02/26 | < | 5.000 | 2016/02
PICO RIVERA - CITY, WATER DEPT. | WELL W2 | 1910042-006 | REGULATED VOC | 34496 | 1,1-DICHLOROETHANE | 012 | 2015/02/26 | < | .500 | 2016/02
PICO RIVERA - CITY, WATER DEPT. | WELL W2 | 1910042-006 | REGULATED VOC | 34501 | 1,1-DICHLOROETHYLENE | 012 | 2015/02/26 | < | .500 | 2016/02
PICO RIVERA - CITY, WATER DEPT. | WELL W2 | 1910042-006 | REGULATED VOC | 34506 | 1,1,1-TRICHLOROETHANE | 012 | 2015/02/26 | < | .500 | 2016/02
PICO RIVERA - CITY, WATER DEPT. | WELL W2 | 1910042-006 | REGULATED VOC | 34511 | 1,1,2-TRICHLOROETHANE | 012 | 2015/02/26 | < | .500 | 2016/02
PICO RIVERA - CITY, WATER DEPT. | WELL W2 | 1910042-006 | REGULATED VOC | 34516 | 1,1,2,2-TETRACHLOROETHANE | 012 | 2015/02/26 | < | .500 | 2016/02
PICO RIVERA - CITY, WATER DEPT. | WELL W2 | 1910042-006 | REGULATED VOC | 34531 | 1,2-DICHLOROETHANE | 012 | 2015/02/26 | < | .500 | 2016/02
PICO RIVERA - CITY, WATER DEPT. | WELL W2 | 1910042-006 | REGULATED VOC | 34536 | 1,2-DICHLOROBENZENE | 012 | 2015/02/26 | < | .500 | 2016/02
PICO RIVERA - CITY, WATER DEPT. | WELL W2 | 1910042-006 | REGULATED VOC | 34541 | 1,2-DICHLOROPROPANE | 012 | 2015/02/26 | < | .500 | 2016/02
PICO RIVERA - CITY, WATER DEPT. | WELL W2 | 1910042-006 | REGULATED VOC | 34546 | TRANS-1,2-DICHLOROETHYLENE | 012 | 2015/02/26 | < | .500 | 2016/02
PICO RIVERA - CITY, WATER DEPT. | WELL W2 | 1910042-006 | REGULATED VOC | 34551 | 1,2,4-TRICHLOROBENZENE | 012 | 2015/02/26 | < | .500 | 2016/02
PICO RIVERA - CITY, WATER DEPT. | WELL W2 | 1910042-006 | REGULATED VOC | 34561 | 1,3-DICHLOROPROPENE (TOTAL) | 012 | 2015/02/26 | < | .500 | 2016/02
PICO RIVERA - CITY, WATER DEPT. | WELL W2 | 1910042-006 | REGULATED VOC | 34571 | 1,4-DICHLOROBENZENE | 012 | 2015/02/26 | < | .500 | 2016/02
PICO RIVERA - CITY, WATER DEPT. | WELL W2 | 1910042-006 | SECONDARY/GP | 38260 | FOAMING AGENTS (MBAS) | 036 | 2013/04/25 | < | .100 | 2016/04
PICO RIVERA - CITY, WATER DEPT. | WELL W2 | 1910042-006 | REGULATED SOC | 38710 | BENTAZON | 033 | 2012/07/24 | < | 2.000 | 2015/04
PICO RIVERA - CITY, WATER DEPT. | WELL W2 | 1910042-006 | REGULATED SOC | 38761 | DIBROMOCHLOROPROPANE (DBCP) | 033 | 2012/07/24 | < | .010 | 2015/04
PICO RIVERA - CITY, WATER DEPT. | WELL W2 | 1910042-006 | REGULATED SOC | 38865 | OXAMYL | 033 | 2012/07/24 | < | 20.000 | 2015/04
PICO RIVERA - CITY, WATER DEPT. | WELL W2 | 1910042-006 | REGULATED SOC | 38926 | ENDOTHALL | 033 | 2012/07/24 | < | 45.000 | 2015/04
PICO RIVERA - CITY, WATER DEPT. | WELL W2 | 1910042-006 | REGULATED SOC | 39032 | PENTACHLOROPHENOL | 033 | 2012/07/24 | < | .200 | 2015/04
PICO RIVERA - CITY, WATER DEPT. | WELL W2 | 1910042-006 | REGULATED SOC | 39033 | ATRAZINE | 033 | 2012/07/24 | < | .500 | 2015/04
PICO RIVERA - CITY, WATER DEPT. | WELL W2 | 1910042-006 | REGULATED SOC | 39055 | SIMAZINE | 033 | 2012/07/24 | < | 1.000 | 2015/04
PICO RIVERA - CITY, WATER DEPT. | WELL W2 | 1910042-006 | REGULATED SOC | 39100 | DI(2-ETHYLHEXYL)PHTHALATE | 033 | 2012/07/24 | < | 3.000 | 2015/04
PICO RIVERA - CITY, WATER DEPT. | WELL W2 | 1910042-006 | REGULATED VOC | 39175 | VINYL CHLORIDE | 012 | 2015/02/26 | < | .500 | 2016/02
PICO RIVERA - CITY, WATER DEPT. | WELL W2 | 1910042-006 | REGULATED VOC | 39180 | TRICHLOROETHYLENE | 003 | 2015/02/26 | < | .500 | 2015/05
PICO RIVERA - CITY, WATER DEPT. | WELL W2 | 1910042-006 | REGULATED SOC | 39340 | LINDANE | 033 | 2012/07/24 | < | .200 | 2015/04
PICO RIVERA - CITY, WATER DEPT. | WELL W2 | 1910042-006 | REGULATED SOC | 39350 | CHLORDANE | 033 | 2012/07/24 | < | .100 | 2015/04
PICO RIVERA - CITY, WATER DEPT. | WELL W2 | 1910042-006 | REGULATED SOC | 39390 | ENDRIN | 033 | 2012/07/24 | < | .100 | 2015/04
PICO RIVERA - CITY, WATER DEPT. | WELL W2 | 1910042-006 | REGULATED SOC | 39400 | TOXAPHENE | 033 | 2012/07/24 | < | 1.000 | 2015/04
PICO RIVERA - CITY, WATER DEPT. | WELL W2 | 1910042-006 | REGULATED SOC | 39480 | METHOXYCHLOR | 033 | 2012/07/24 | < | 10.000 | 2015/04
PICO RIVERA - CITY, WATER DEPT. | WELL W2 | 1910042-006 | REGULATED SOC | 39730 | 2,4-D | 033 | 2012/07/24 | < | 10.000 | 2015/04
PICO RIVERA - CITY, WATER DEPT. | WELL W2 | 1910042-006 | REGULATED VOC | 46491 | METHYL-TERT-BUTYL-ETHER (MTBE) | 012 | 2015/02/26 | < | 3.000 | 2016/02
PICO RIVERA - CITY, WATER DEPT. | WELL W2 | 1910042-006 | SECONDARY/GP | 70300 | TOTAL DISSOLVED SOLIDS | 036 | 2013/04/25 | . | 520.000 | 2016/04
PICO RIVERA - CITY, WATER DEPT. | WELL W2 | 1910042-006 | SECONDARY/GP | 71830 | HYDROXIDE ALKALINITY | 036 | 2013/04/25 | < | 1.400 | 2016/04
PICO RIVERA - CITY, WATER DEPT. | WELL W2 | 1910042-006 | NITRATE/NITRITE | 71850 | NITRATE (AS NO3) | 012 | 2014/04/23 | . | 6.600 | 2015/04
PICO RIVERA - CITY, WATER DEPT. | WELL W2 | 1910042-006 | INORGANIC | 71900 | MERCURY | 036 | 2013/04/25 | < | 1.000 | 2016/04
PICO RIVERA - CITY, WATER DEPT. | WELL W2 | 1910042-006 | REGULATED VOC | 77093 | CIS-1,2-DICHLOROETHYLENE | 012 | 2015/02/26 | < | .500 | 2016/02
PICO RIVERA - CITY, WATER DEPT. | WELL W2 | 1910042-006 | REGULATED VOC | 77128 | STYRENE | 012 | 2015/02/26 | < | .500 | 2016/02
PICO RIVERA - CITY, WATER DEPT. | WELL W2 | 1910042-006 | REGULATED SOC | 77651 | ETHYLENE DIBROMIDE (EDB) | 033 | 2012/07/24 | < | .020 | 2015/04
PICO RIVERA - CITY, WATER DEPT. | WELL W2 | 1910042-006 | REGULATED SOC | 77825 | ALACHLOR | 033 | 2012/07/24 | < | 1.000 | 2015/04
PICO RIVERA - CITY, WATER DEPT. | WELL W2 | 1910042-006 | REGULATED SOC | 78885 | DIQUAT | 033 | 2012/07/24 | < | 4.000 | 2015/04
PICO RIVERA - CITY, WATER DEPT. | WELL W2 | 1910042-006 | REGULATED SOC | 79743 | GLYPHOSATE | 033 | 2012/07/24 | < | 25.000 | 2015/04
PICO RIVERA - CITY, WATER DEPT. | WELL W2 | 1910042-006 | REGULATED SOC | 81287 | DINOSEB | 033 | 2012/07/24 | < | 2.000 | 2015/04
PICO RIVERA - CITY, WATER DEPT. | WELL W2 | 1910042-006 | REGULATED SOC | 81405 | CARBOFURAN | 033 | 2012/07/24 | < | 5.000 | 2015/04
PICO RIVERA - CITY, WATER DEPT. | WELL W2 | 1910042-006 | REGULATED VOC | 81551 | XYLENES (TOTAL) | 012 | 2015/02/26 | < | .000 | 2016/02
PICO RIVERA - CITY, WATER DEPT. | WELL W2 | 1910042-006 | REGULATED VOC | 81611 | 1,1,2-TRICHLORO-1,2,2-TRIFLUOROETHANE | 012 | 2015/02/26 | < | 10.000 | 2016/02
PICO RIVERA - CITY, WATER DEPT. | WELL W2 | 1910042-006 | SECONDARY/GP | 82079 | TURBIDITY, LABORATORY | 036 | 2013/04/25 | < | .100 | 2016/04
PICO RIVERA - CITY, WATER DEPT. | WELL W3 | 1910042-007 | REGULATED SOC | A-001 | THIOBENCARB | 033 | 2012/07/24 | < | 1.000 | 2015/04
PICO RIVERA - CITY, WATER DEPT. | WELL W3 | 1910042-007 | INORGANIC | A-031 | PERCHLORATE | 012 | 2013/07/16 | < | 4.000 | 2014/07 | DUE
PICO RIVERA - CITY, WATER DEPT. | WELL W3 | 1910042-007 | SECONDARY/GP | 00081 | COLOR | 036 | 2011/07/19 | < | 1.000 | 2014/07 | DUE
PICO RIVERA - CITY, WATER DEPT. | WELL W3 | 1910042-007 | SECONDARY/GP | 00086 | ODOR THRESHOLD @ 60 C | 036 | 2011/07/19 | < | 1.000 | 2014/07 | DUE
PICO RIVERA - CITY, WATER DEPT. | WELL W3 | 1910042-007 | SECONDARY/GP | 00095 | SPECIFIC CONDUCTANCE | 036 | 2011/07/19 | . | 540.000 | 2014/07 | DUE
PICO RIVERA - CITY, WATER DEPT. | WELL W3 | 1910042-007 | SECONDARY/GP | 00403 | PH, LABORATORY | 036 | 2011/07/19 | . | 7.500 | 2014/07 | DUE
PICO RIVERA - CITY, WATER DEPT. | WELL W3 | 1910042-007 | SECONDARY/GP | 00440 | BICARBONATE ALKALINITY | 036 | 2011/07/19 | . | 100.000 | 2014/07 | DUE
PICO RIVERA - CITY, WATER DEPT. | WELL W3 | 1910042-007 | SECONDARY/GP | 00445 | CARBONATE ALKALINITY | 036 | 2011/07/19 | < | 2.000 | 2014/07 | DUE
PICO RIVERA - CITY, WATER DEPT. | WELL W3 | 1910042-007 | NITRATE/NITRITE | 00620 | NITRITE (AS N) | 036 | 2011/07/19 | < | 400.000 | 2014/07 | DUE
PICO RIVERA - CITY, WATER DEPT. | WELL W3 | 1910042-007 | SECONDARY/GP | 00900 | HARDNESS (TOTAL) AS CACO3 | 036 | 2011/07/19 | . | 150.000 | 2014/07 | DUE
PICO RIVERA - CITY, WATER DEPT. | WELL W3 | 1910042-007 | SECONDARY/GP | 00916 | CALCIUM | 036 | 2011/07/19 | . | 43.000 | 2014/07 | DUE
PICO RIVERA - CITY, WATER DEPT. | WELL W3 | 1910042-007 | SECONDARY/GP | 00927 | MAGNESIUM | 036 | 2011/07/19 | . | 9.800 | 2014/07 | DUE
PICO RIVERA - CITY, WATER DEPT. | WELL W3 | 1910042-007 | SECONDARY/GP | 00929 | SODIUM | 036 | 2011/07/19 |  | 55.000 | 2014/07 | DUE
PICO RIVERA - CITY, WATER DEPT. | WELL W3 | 1910042-007 | SECONDARY/GP | 00940 | CHLORIDE | 036 | 2011/07/19 | . | 64.000 | 2014/07 | DUE
PICO RIVERA - CITY, WATER DEPT. | WELL W3 | 1910042-007 | SECONDARY/GP | 00945 | SULFATE | 036 | 2011/07/19 |  | 94.000 | 2014/07 | DUE
PICO RIVERA - CITY, WATER DEPT. | WELL W3 | 1910042-007 | INORGANIC | 00951 | FLUORIDE (F) (NATURAL-SOURCE) | 036 | 2011/07/19 | . | .160 | 2014/07 | DUE
PICO RIVERA - CITY, WATER DEPT. | WELL W3 | 1910042-007 | INORGANIC | 01002 | ARSENIC | 036 | 2011/07/19 | < | 2.000 | 2014/07 | DUE
PICO RIVERA - CITY, WATER DEPT. | WELL W3 | 1910042-007 | INORGANIC | 01007 | BARIUM | 036 | 2011/07/19 | < | 100.000 | 2014/07 | DUE
PICO RIVERA - CITY, WATER DEPT. | WELL W3 | 1910042-007 | INORGANIC | 01012 | BERYLLIUM | 036 | 2011/07/19 | < | 1.000 | 2014/07 | DUE
PICO RIVERA - CITY, WATER DEPT. | WELL W3 | 1910042-007 | INORGANIC | 01027 | CADMIUM | 036 | 2011/07/19 | < | 1.000 | 2014/07 | DUE
PICO RIVERA - CITY, WATER DEPT. | WELL W3 | 1910042-007 | INORGANIC | 01032 | CHROMIUM, HEXAVALENT | 036 | 2014/12/18 | < | 1.000 | 2017/12
PICO RIVERA - CITY, WATER DEPT. | WELL W3 | 1910042-007 | INORGANIC | 01034 | CHROMIUM (TOTAL) | 036 | 2011/07/19 | < | 10.000 | 2014/07 | DUE
PICO RIVERA - CITY, WATER DEPT. | WELL W3 | 1910042-007 | SECONDARY/GP | 01042 | COPPER | 036 | 2011/07/19 | < | 50.000 | 2014/07 | DUE
PICO RIVERA - CITY, WATER DEPT. | WELL W3 | 1910042-007 | SECONDARY/GP | 01045 | IRON | 036 | 2011/07/19 | < | 100.000 | 2014/07 | DUE
PICO RIVERA - CITY, WATER DEPT. | WELL W3 | 1910042-007 | SECONDARY/GP | 01055 | MANGANESE | 036 | 2011/07/19 | < | 20.000 | 2014/07 | DUE
PICO RIVERA - CITY, WATER DEPT. | WELL W3 | 1910042-007 | INORGANIC | 01059 | THALLIUM | 036 | 2011/07/19 | < | 1.000 | 2014/07 | DUE
PICO RIVERA - CITY, WATER DEPT. | WELL W3 | 1910042-007 | INORGANIC | 01067 | NICKEL | 036 | 2011/07/19 | < | 10.000 | 2014/07 | DUE
PICO RIVERA - CITY, WATER DEPT. | WELL W3 | 1910042-007 | SECONDARY/GP | 01077 | SILVER | 036 | 2011/07/19 | < | 10.000 | 2014/07 | DUE
PICO RIVERA - CITY, WATER DEPT. | WELL W3 | 1910042-007 | SECONDARY/GP | 01092 | ZINC | 036 | 2011/07/19 | < | 50.000 | 2014/07 | DUE
PICO RIVERA - CITY, WATER DEPT. | WELL W3 | 1910042-007 | INORGANIC | 01097 | ANTIMONY | 036 | 2011/07/19 | < | 6.000 | 2014/07 | DUE
PICO RIVERA - CITY, WATER DEPT. | WELL W3 | 1910042-007 | INORGANIC | 01105 | ALUMINUM | 036 | 2011/07/19 | < | 50.000 | 2014/07 | DUE
PICO RIVERA - CITY, WATER DEPT. | WELL W3 | 1910042-007 | INORGANIC | 01147 | SELENIUM | 036 | 2011/07/19 | < | 5.000 | 2014/07 | DUE
PICO RIVERA - CITY, WATER DEPT. | WELL W3 | 1910042-007 | INORGANIC | 01291 | CYANIDE | 036 | 2011/07/19 | < | 100.000 | 2014/07 | DUE
PICO RIVERA - CITY, WATER DEPT. | WELL W3 | 1910042-007 | RADIOLOGICAL | 01501 | GROSS ALPHA | 003 | 2013/10/28 | . | 2.370 | 2014/01 | DUE
PICO RIVERA - CITY, WATER DEPT. | WELL W3 | 1910042-007 | RADIOLOGICAL | 09501 | RADIUM 226 | 003 | 2007/10/23 |  | .140 | 2008/01 | DUE
PICO RIVERA - CITY, WATER DEPT. | WELL W3 | 1910042-007 | RADIOLOGICAL | 11501 | RADIUM 228 | 003 | 2013/10/28 | < | .000 | 2014/01 | DUE
PICO RIVERA - CITY, WATER DEPT. | WELL W3 | 1910042-007 | RADIOLOGICAL | 28012 | URANIUM (PCI/L) | 072 | 2013/10/28 | . | 1.600 | 2019/10
PICO RIVERA - CITY, WATER DEPT. | WELL W3 | 1910042-007 | REGULATED VOC | 32102 | CARBON TETRACHLORIDE | 012 | 2014/04/24 | < | .500 | 2015/04
PICO RIVERA - CITY, WATER DEPT. | WELL W3 | 1910042-007 | REGULATED VOC | 34010 | TOLUENE | 012 | 2014/04/24 | < | .500 | 2015/04
PICO RIVERA - CITY, WATER DEPT. | WELL W3 | 1910042-007 | REGULATED VOC | 34030 | BENZENE | 012 | 2014/04/24 | < | .500 | 2015/04
PICO RIVERA - CITY, WATER DEPT. | WELL W3 | 1910042-007 | REGULATED VOC | 34301 | MONOCHLOROBENZENE | 012 | 2014/04/24 | < | .500 | 2015/04
PICO RIVERA - CITY, WATER DEPT. | WELL W3 | 1910042-007 | REGULATED VOC | 34371 | ETHYLBENZENE | 012 | 2014/04/24 | < | .500 | 2015/04
PICO RIVERA - CITY, WATER DEPT. | WELL W3 | 1910042-007 | REGULATED VOC | 34423 | DICHLOROMETHANE | 012 | 2014/04/24 | < | .500 | 2015/04
PICO RIVERA - CITY, WATER DEPT. | WELL W3 | 1910042-007 | REGULATED VOC | 34475 | TETRACHLOROETHYLENE | 012 | 2014/04/24 | < | .500 | 2015/04
PICO RIVERA - CITY, WATER DEPT. | WELL W3 | 1910042-007 | REGULATED VOC | 34488 | TRICHLOROFLUOROMETHANE | 012 | 2014/04/24 | < | 5.000 | 2015/04
PICO RIVERA - CITY, WATER DEPT. | WELL W3 | 1910042-007 | REGULATED VOC | 34496 | 1,1-DICHLOROETHANE | 012 | 2014/04/24 | < | .500 | 2015/04
PICO RIVERA - CITY, WATER DEPT. | WELL W3 | 1910042-007 | REGULATED VOC | 34501 | 1,1-DICHLOROETHYLENE | 012 | 2014/04/24 | < | .500 | 2015/04
PICO RIVERA - CITY, WATER DEPT. | WELL W3 | 1910042-007 | REGULATED VOC | 34506 | 1,1,1-TRICHLOROETHANE | 012 | 2014/04/24 | < | .500 | 2015/04
PICO RIVERA - CITY, WATER DEPT. | WELL W3 | 1910042-007 | REGULATED VOC | 34511 | 1,1,2-TRICHLOROETHANE | 012 | 2014/04/24 | < | .500 | 2015/04
PICO RIVERA - CITY, WATER DEPT. | WELL W3 | 1910042-007 | REGULATED VOC | 34516 | 1,1,2,2-TETRACHLOROETHANE | 012 | 2014/04/24 | < | .500 | 2015/04
PICO RIVERA - CITY, WATER DEPT. | WELL W3 | 1910042-007 | REGULATED VOC | 34531 | 1,2-DICHLOROETHANE | 012 | 2014/04/24 | < | .500 | 2015/04
PICO RIVERA - CITY, WATER DEPT. | WELL W3 | 1910042-007 | REGULATED VOC | 34536 | 1,2-DICHLOROBENZENE | 012 | 2014/04/24 | < | .500 | 2015/04
PICO RIVERA - CITY, WATER DEPT. | WELL W3 | 1910042-007 | REGULATED VOC | 34541 | 1,2-DICHLOROPROPANE | 012 | 2014/04/24 | < | .500 | 2015/04
PICO RIVERA - CITY, WATER DEPT. | WELL W3 | 1910042-007 | REGULATED VOC | 34546 | TRANS-1,2-DICHLOROETHYLENE | 012 | 2014/04/24 | < | .500 | 2015/04
PICO RIVERA - CITY, WATER DEPT. | WELL W3 | 1910042-007 | REGULATED VOC | 34551 | 1,2,4-TRICHLOROBENZENE | 012 | 2014/04/24 | < | .500 | 2015/04
PICO RIVERA - CITY, WATER DEPT. | WELL W3 | 1910042-007 | REGULATED VOC | 34561 | 1,3-DICHLOROPROPENE (TOTAL) | 012 | 2014/04/24 | < | .500 | 2015/04
PICO RIVERA - CITY, WATER DEPT. | WELL W3 | 1910042-007 | REGULATED VOC | 34571 | 1,4-DICHLOROBENZENE | 012 | 2014/04/24 | < | .500 | 2015/04
PICO RIVERA - CITY, WATER DEPT. | WELL W3 | 1910042-007 | SECONDARY/GP | 38260 | FOAMING AGENTS (MBAS) | 036 | 2011/07/19 | < | .100 | 2014/07 | DUE
PICO RIVERA - CITY, WATER DEPT. | WELL W3 | 1910042-007 | REGULATED SOC | 38710 | BENTAZON | 033 | 2012/07/24 | < | 2.000 | 2015/04
PICO RIVERA - CITY, WATER DEPT. | WELL W3 | 1910042-007 | REGULATED SOC | 38761 | DIBROMOCHLOROPROPANE (DBCP) | 033 | 2012/07/24 | < | .010 | 2015/04
PICO RIVERA - CITY, WATER DEPT. | WELL W3 | 1910042-007 | REGULATED SOC | 38926 | ENDOTHALL | 033 | 2012/07/24 | < | 45.000 | 2015/04
PICO RIVERA - CITY, WATER DEPT. | WELL W3 | 1910042-007 | REGULATED SOC | 39033 | ATRAZINE | 033 | 2012/07/24 | < | .500 | 2015/04
PICO RIVERA - CITY, WATER DEPT. | WELL W3 | 1910042-007 | REGULATED SOC | 39055 | SIMAZINE | 033 | 2012/07/24 | < | 1.000 | 2015/04
PICO RIVERA - CITY, WATER DEPT. | WELL W3 | 1910042-007 | REGULATED SOC | 39100 | DI(2-ETHYLHEXYL)PHTHALATE | 033 | 2012/07/24 | < | 3.000 | 2015/04
PICO RIVERA - CITY, WATER DEPT. | WELL W3 | 1910042-007 | REGULATED VOC | 39175 | VINYL CHLORIDE | 012 | 2014/04/24 | < | .500 | 2015/04
PICO RIVERA - CITY, WATER DEPT. | WELL W3 | 1910042-007 | REGULATED VOC | 39180 | TRICHLOROETHYLENE | 012 | 2014/04/24 | < | .500 | 2015/04
PICO RIVERA - CITY, WATER DEPT. | WELL W3 | 1910042-007 | REGULATED SOC | 39400 | TOXAPHENE | 033 | 2012/07/24 | < | 1.000 | 2015/04
PICO RIVERA - CITY, WATER DEPT. | WELL W3 | 1910042-007 | REGULATED SOC | 39730 | 2,4-D | 033 | 2012/07/24 | < | 10.000 | 2015/04
PICO RIVERA - CITY, WATER DEPT. | WELL W3 | 1910042-007 | REGULATED VOC | 46491 | METHYL-TERT-BUTYL-ETHER (MTBE) | 012 | 2014/04/24 | < | 3.000 | 2015/04
PICO RIVERA - CITY, WATER DEPT. | WELL W3 | 1910042-007 | SECONDARY/GP | 70300 | TOTAL DISSOLVED SOLIDS | 036 | 2011/07/19 | . | 370.000 | 2014/07 | DUE
PICO RIVERA - CITY, WATER DEPT. | WELL W3 | 1910042-007 | SECONDARY/GP | 71830 | HYDROXIDE ALKALINITY | 036 | 2011/07/19 | < | 2.000 | 2014/07 | DUE
PICO RIVERA - CITY, WATER DEPT. | WELL W3 | 1910042-007 | NITRATE/NITRITE | 71850 | NITRATE (AS NO3) | 012 | 2014/04/24 | . | 16.000 | 2015/04
PICO RIVERA - CITY, WATER DEPT. | WELL W3 | 1910042-007 | INORGANIC | 71900 | MERCURY | 036 | 2011/07/19 | < | 1.000 | 2014/07 | DUE
PICO RIVERA - CITY, WATER DEPT. | WELL W3 | 1910042-007 | REGULATED VOC | 77093 | CIS-1,2-DICHLOROETHYLENE | 012 | 2014/04/24 | < | .500 | 2015/04
PICO RIVERA - CITY, WATER DEPT. | WELL W3 | 1910042-007 | REGULATED VOC | 77128 | STYRENE | 012 | 2014/04/24 | < | .500 | 2015/04
PICO RIVERA - CITY, WATER DEPT. | WELL W3 | 1910042-007 | REGULATED SOC | 77651 | ETHYLENE DIBROMIDE (EDB) | 033 | 2012/07/24 | < | .020 | 2015/04
PICO RIVERA - CITY, WATER DEPT. | WELL W3 | 1910042-007 | REGULATED SOC | 77825 | ALACHLOR | 033 | 2012/07/24 | < | 1.000 | 2015/04
PICO RIVERA - CITY, WATER DEPT. | WELL W3 | 1910042-007 | REGULATED SOC | 78885 | DIQUAT | 033 | 2012/07/24 | < | 4.000 | 2015/04
PICO RIVERA - CITY, WATER DEPT. | WELL W3 | 1910042-007 | REGULATED SOC | 79743 | GLYPHOSATE | 033 | 2012/07/24 | < | 25.000 | 2015/04
PICO RIVERA - CITY, WATER DEPT. | WELL W3 | 1910042-007 | REGULATED SOC | 81287 | DINOSEB | 033 | 2012/07/24 | < | 2.000 | 2015/04
PICO RIVERA - CITY, WATER DEPT. | WELL W3 | 1910042-007 | REGULATED VOC | 81551 | XYLENES (TOTAL) | 012 | 2014/04/24 | < | .000 | 2015/04
PICO RIVERA - CITY, WATER DEPT. | WELL W3 | 1910042-007 | REGULATED VOC | 81611 | 1,1,2-TRICHLORO-1,2,2-TRIFLUOROETHANE | 012 | 2014/04/24 | < | 10.000 | 2015/04
PICO RIVERA - CITY, WATER DEPT. | WELL W3 | 1910042-007 | SECONDARY/GP | 82079 | TURBIDITY, LABORATORY | 036 | 2011/07/19 | < | .100 | 2014/07 | DUE
PICO RIVERA - CITY, WATER DEPT. | WELL W4 | 1910042-008 | REGULATED SOC | A-001 | THIOBENCARB | 033 | 2013/08/12 | < | 1.000 | 2016/05
PICO RIVERA - CITY, WATER DEPT. | WELL W4 | 1910042-008 | INORGANIC | A-031 | PERCHLORATE | 012 | 2014/04/23 | < | 4.000 | 2015/04
PICO RIVERA - CITY, WATER DEPT. | WELL W4 | 1910042-008 | SECONDARY/GP | 00081 | COLOR | 036 | 2013/05/21 | < | 1.000 | 2016/05
PICO RIVERA - CITY, WATER DEPT. | WELL W4 | 1910042-008 | SECONDARY/GP | 00086 | ODOR THRESHOLD @ 60 C | 036 | 2013/05/21 | < | 1.000 | 2016/05
PICO RIVERA - CITY, WATER DEPT. | WELL W4 | 1910042-008 | SECONDARY/GP | 00095 | SPECIFIC CONDUCTANCE | 036 | 2013/05/21 | . | 490.000 | 2016/05
PICO RIVERA - CITY, WATER DEPT. | WELL W4 | 1910042-008 | SECONDARY/GP | 00403 | PH, LABORATORY | 036 | 2013/05/21 | . | 7.360 | 2016/05
PICO RIVERA - CITY, WATER DEPT. | WELL W4 | 1910042-008 | SECONDARY/GP | 00440 | BICARBONATE ALKALINITY | 036 | 2013/05/21 | . | 130.000 | 2016/05
PICO RIVERA - CITY, WATER DEPT. | WELL W4 | 1910042-008 | SECONDARY/GP | 00445 | CARBONATE ALKALINITY | 036 | 2013/05/21 | < | 2.400 | 2016/05
PICO RIVERA - CITY, WATER DEPT. | WELL W4 | 1910042-008 | NITRATE/NITRITE | 00620 | NITRITE (AS N) | 036 | 2013/05/21 | < | 400.000 | 2016/05
PICO RIVERA - CITY, WATER DEPT. | WELL W4 | 1910042-008 | SECONDARY/GP | 00900 | HARDNESS (TOTAL) AS CACO3 | 036 | 2013/05/21 | . | 110.000 | 2016/05
PICO RIVERA - CITY, WATER DEPT. | WELL W4 | 1910042-008 | SECONDARY/GP | 00916 | CALCIUM | 036 | 2013/05/21 | . | 32.000 | 2016/05
PICO RIVERA - CITY, WATER DEPT. | WELL W4 | 1910042-008 | SECONDARY/GP | 00927 | MAGNESIUM | 036 | 2013/05/21 | . | 7.300 | 2016/05
PICO RIVERA - CITY, WATER DEPT. | WELL W4 | 1910042-008 | SECONDARY/GP | 00929 | SODIUM | 036 | 2013/05/21 |  | 43.000 | 2016/05
PICO RIVERA - CITY, WATER DEPT. | WELL W4 | 1910042-008 | SECONDARY/GP | 00940 | CHLORIDE | 036 | 2013/05/21 | . | 46.000 | 2016/05
PICO RIVERA - CITY, WATER DEPT. | WELL W4 | 1910042-008 | SECONDARY/GP | 00945 | SULFATE | 036 | 2013/05/21 |  | 60.000 | 2016/05
PICO RIVERA - CITY, WATER DEPT. | WELL W4 | 1910042-008 | INORGANIC | 00951 | FLUORIDE (F) (NATURAL-SOURCE) | 036 | 2013/05/21 | . | .280 | 2016/05
PICO RIVERA - CITY, WATER DEPT. | WELL W4 | 1910042-008 | INORGANIC | 01002 | ARSENIC | 036 | 2013/05/21 | < | 2.000 | 2016/05
PICO RIVERA - CITY, WATER DEPT. | WELL W4 | 1910042-008 | INORGANIC | 01007 | BARIUM | 036 | 2013/05/21 | < | 100.000 | 2016/05
PICO RIVERA - CITY, WATER DEPT. | WELL W4 | 1910042-008 | INORGANIC | 01012 | BERYLLIUM | 036 | 2013/05/21 | < | 1.000 | 2016/05
PICO RIVERA - CITY, WATER DEPT. | WELL W4 | 1910042-008 | INORGANIC | 01027 | CADMIUM | 036 | 2013/05/21 | < | 1.000 | 2016/05
PICO RIVERA - CITY, WATER DEPT. | WELL W4 | 1910042-008 | INORGANIC | 01032 | CHROMIUM, HEXAVALENT | 036 | 2014/12/18 | < | 1.000 | 2017/12
PICO RIVERA - CITY, WATER DEPT. | WELL W4 | 1910042-008 | INORGANIC | 01034 | CHROMIUM (TOTAL) | 036 | 2013/05/21 | < | 10.000 | 2016/05
PICO RIVERA - CITY, WATER DEPT. | WELL W4 | 1910042-008 | SECONDARY/GP | 01042 | COPPER | 036 | 2013/05/21 | < | 50.000 | 2016/05
PICO RIVERA - CITY, WATER DEPT. | WELL W4 | 1910042-008 | SECONDARY/GP | 01045 | IRON | 036 | 2013/05/21 |  | 330.000 | 2016/05
PICO RIVERA - CITY, WATER DEPT. | WELL W4 | 1910042-008 | SECONDARY/GP | 01055 | MANGANESE | 036 | 2013/05/21 | < | 20.000 | 2016/05
PICO RIVERA - CITY, WATER DEPT. | WELL W4 | 1910042-008 | INORGANIC | 01059 | THALLIUM | 036 | 2013/05/21 | < | 1.000 | 2016/05
PICO RIVERA - CITY, WATER DEPT. | WELL W4 | 1910042-008 | INORGANIC | 01067 | NICKEL | 036 | 2013/05/21 | < | 10.000 | 2016/05
PICO RIVERA - CITY, WATER DEPT. | WELL W4 | 1910042-008 | SECONDARY/GP | 01077 | SILVER | 036 | 2013/05/21 | < | 10.000 | 2016/05
PICO RIVERA - CITY, WATER DEPT. | WELL W4 | 1910042-008 | SECONDARY/GP | 01092 | ZINC | 036 | 2013/05/21 | < | 50.000 | 2016/05
PICO RIVERA - CITY, WATER DEPT. | WELL W4 | 1910042-008 | INORGANIC | 01097 | ANTIMONY | 036 | 2013/05/21 | < | 6.000 | 2016/05
PICO RIVERA - CITY, WATER DEPT. | WELL W4 | 1910042-008 | INORGANIC | 01105 | ALUMINUM | 036 | 2013/05/21 | < | 50.000 | 2016/05
PICO RIVERA - CITY, WATER DEPT. | WELL W4 | 1910042-008 | INORGANIC | 01147 | SELENIUM | 036 | 2013/05/21 | < | 5.000 | 2016/05
PICO RIVERA - CITY, WATER DEPT. | WELL W4 | 1910042-008 | INORGANIC | 01291 | CYANIDE | 036 | 2013/05/21 | < | 100.000 | 2016/05
PICO RIVERA - CITY, WATER DEPT. | WELL W4 | 1910042-008 | RADIOLOGICAL | 01501 | GROSS ALPHA | 003 | 2007/12/06 |  | 1.630 | 2008/03 | DUE
PICO RIVERA - CITY, WATER DEPT. | WELL W4 | 1910042-008 | RADIOLOGICAL | 09501 | RADIUM 226 | 003 | 2007/12/06 |  | .090 | 2008/03 | DUE
PICO RIVERA - CITY, WATER DEPT. | WELL W4 | 1910042-008 | RADIOLOGICAL | 11501 | RADIUM 228 | 003 | 2007/12/06 |  | .760 | 2008/03 | DUE
PICO RIVERA - CITY, WATER DEPT. | WELL W4 | 1910042-008 | RADIOLOGICAL | 28012 | URANIUM (PCI/L) | 003 | 2007/12/06 | < | 1.000 | 2008/03 | DUE
PICO RIVERA - CITY, WATER DEPT. | WELL W4 | 1910042-008 | REGULATED VOC | 32102 | CARBON TETRACHLORIDE | 012 | 2014/04/23 | < | .500 | 2015/04
PICO RIVERA - CITY, WATER DEPT. | WELL W4 | 1910042-008 | REGULATED VOC | 34010 | TOLUENE | 012 | 2014/04/23 | < | .500 | 2015/04
PICO RIVERA - CITY, WATER DEPT. | WELL W4 | 1910042-008 | REGULATED VOC | 34030 | BENZENE | 012 | 2014/04/23 | < | .500 | 2015/04
PICO RIVERA - CITY, WATER DEPT. | WELL W4 | 1910042-008 | REGULATED VOC | 34301 | MONOCHLOROBENZENE | 012 | 2014/04/23 | < | .500 | 2015/04
PICO RIVERA - CITY, WATER DEPT. | WELL W4 | 1910042-008 | REGULATED VOC | 34371 | ETHYLBENZENE | 012 | 2014/04/23 | < | .500 | 2015/04
PICO RIVERA - CITY, WATER DEPT. | WELL W4 | 1910042-008 | REGULATED VOC | 34423 | DICHLOROMETHANE | 012 | 2014/04/23 | < | .500 | 2015/04
PICO RIVERA - CITY, WATER DEPT. | WELL W4 | 1910042-008 | REGULATED VOC | 34475 | TETRACHLOROETHYLENE | 012 | 2014/04/23 | < | .500 | 2015/04
PICO RIVERA - CITY, WATER DEPT. | WELL W4 | 1910042-008 | REGULATED VOC | 34488 | TRICHLOROFLUOROMETHANE | 012 | 2014/04/23 | < | 5.000 | 2015/04
PICO RIVERA - CITY, WATER DEPT. | WELL W4 | 1910042-008 | REGULATED VOC | 34496 | 1,1-DICHLOROETHANE | 012 | 2014/04/23 | < | .500 | 2015/04
PICO RIVERA - CITY, WATER DEPT. | WELL W4 | 1910042-008 | REGULATED VOC | 34501 | 1,1-DICHLOROETHYLENE | 012 | 2014/04/23 | < | .500 | 2015/04
PICO RIVERA - CITY, WATER DEPT. | WELL W4 | 1910042-008 | REGULATED VOC | 34506 | 1,1,1-TRICHLOROETHANE | 012 | 2014/04/23 | < | .500 | 2015/04
PICO RIVERA - CITY, WATER DEPT. | WELL W4 | 1910042-008 | REGULATED VOC | 34511 | 1,1,2-TRICHLOROETHANE | 012 | 2014/04/23 | < | .500 | 2015/04
PICO RIVERA - CITY, WATER DEPT. | WELL W4 | 1910042-008 | REGULATED VOC | 34516 | 1,1,2,2-TETRACHLOROETHANE | 012 | 2014/04/23 | < | .500 | 2015/04
PICO RIVERA - CITY, WATER DEPT. | WELL W4 | 1910042-008 | REGULATED VOC | 34531 | 1,2-DICHLOROETHANE | 012 | 2014/04/23 | < | .500 | 2015/04
PICO RIVERA - CITY, WATER DEPT. | WELL W4 | 1910042-008 | REGULATED VOC | 34536 | 1,2-DICHLOROBENZENE | 012 | 2014/04/23 | < | .500 | 2015/04
PICO RIVERA - CITY, WATER DEPT. | WELL W4 | 1910042-008 | REGULATED VOC | 34541 | 1,2-DICHLOROPROPANE | 012 | 2014/04/23 | < | .500 | 2015/04
PICO RIVERA - CITY, WATER DEPT. | WELL W4 | 1910042-008 | REGULATED VOC | 34546 | TRANS-1,2-DICHLOROETHYLENE | 012 | 2014/04/23 | < | .500 | 2015/04
PICO RIVERA - CITY, WATER DEPT. | WELL W4 | 1910042-008 | REGULATED VOC | 34551 | 1,2,4-TRICHLOROBENZENE | 012 | 2014/04/23 | < | .500 | 2015/04
PICO RIVERA - CITY, WATER DEPT. | WELL W4 | 1910042-008 | REGULATED VOC | 34561 | 1,3-DICHLOROPROPENE (TOTAL) | 012 | 2014/04/23 | < | .500 | 2015/04
PICO RIVERA - CITY, WATER DEPT. | WELL W4 | 1910042-008 | REGULATED VOC | 34571 | 1,4-DICHLOROBENZENE | 012 | 2014/04/23 | < | .500 | 2015/04
PICO RIVERA - CITY, WATER DEPT. | WELL W4 | 1910042-008 | SECONDARY/GP | 38260 | FOAMING AGENTS (MBAS) | 036 | 2013/05/21 | < | .100 | 2016/05
PICO RIVERA - CITY, WATER DEPT. | WELL W4 | 1910042-008 | REGULATED SOC | 38710 | BENTAZON | 033 | 2013/08/12 | < | 2.000 | 2016/05
PICO RIVERA - CITY, WATER DEPT. | WELL W4 | 1910042-008 | REGULATED SOC | 38761 | DIBROMOCHLOROPROPANE (DBCP) | 033 | 2013/08/12 | < | .010 | 2016/05
PICO RIVERA - CITY, WATER DEPT. | WELL W4 | 1910042-008 | REGULATED SOC | 38926 | ENDOTHALL | 033 | 2013/08/12 | < | 45.000 | 2016/05
PICO RIVERA - CITY, WATER DEPT. | WELL W4 | 1910042-008 | REGULATED SOC | 39033 | ATRAZINE | 033 | 2013/08/12 | < | .500 | 2016/05
PICO RIVERA - CITY, WATER DEPT. | WELL W4 | 1910042-008 | REGULATED SOC | 39055 | SIMAZINE | 033 | 2013/08/12 | < | 1.000 | 2016/05
PICO RIVERA - CITY, WATER DEPT. | WELL W4 | 1910042-008 | REGULATED SOC | 39100 | DI(2-ETHYLHEXYL)PHTHALATE | 033 | 2013/08/12 | < | 3.000 | 2016/05
PICO RIVERA - CITY, WATER DEPT. | WELL W4 | 1910042-008 | REGULATED VOC | 39175 | VINYL CHLORIDE | 012 | 2014/04/23 | < | .500 | 2015/04
PICO RIVERA - CITY, WATER DEPT. | WELL W4 | 1910042-008 | REGULATED VOC | 39180 | TRICHLOROETHYLENE | 012 | 2014/04/23 | < | .500 | 2015/04
PICO RIVERA - CITY, WATER DEPT. | WELL W4 | 1910042-008 | REGULATED SOC | 39400 | TOXAPHENE | 033 | 2013/08/12 | < | 1.000 | 2016/05
PICO RIVERA - CITY, WATER DEPT. | WELL W4 | 1910042-008 | REGULATED SOC | 39730 | 2,4-D | 033 | 2013/08/12 | < | 10.000 | 2016/05
PICO RIVERA - CITY, WATER DEPT. | WELL W4 | 1910042-008 | REGULATED VOC | 46491 | METHYL-TERT-BUTYL-ETHER (MTBE) | 012 | 2014/04/23 | < | 3.000 | 2015/04
PICO RIVERA - CITY, WATER DEPT. | WELL W4 | 1910042-008 | SECONDARY/GP | 70300 | TOTAL DISSOLVED SOLIDS | 036 | 2013/05/21 | . | 340.000 | 2016/05
PICO RIVERA - CITY, WATER DEPT. | WELL W4 | 1910042-008 | SECONDARY/GP | 71830 | HYDROXIDE ALKALINITY | 036 | 2013/05/21 | < | 1.400 | 2016/05
PICO RIVERA - CITY, WATER DEPT. | WELL W4 | 1910042-008 | NITRATE/NITRITE | 71850 | NITRATE (AS NO3) | 012 | 2014/07/30 | . | 9.900 | 2015/07
PICO RIVERA - CITY, WATER DEPT. | WELL W4 | 1910042-008 | INORGANIC | 71900 | MERCURY | 036 | 2013/05/21 | < | 1.000 | 2016/05
PICO RIVERA - CITY, WATER DEPT. | WELL W4 | 1910042-008 | REGULATED VOC | 77093 | CIS-1,2-DICHLOROETHYLENE | 012 | 2014/04/23 | < | .500 | 2015/04
PICO RIVERA - CITY, WATER DEPT. | WELL W4 | 1910042-008 | REGULATED VOC | 77128 | STYRENE | 012 | 2014/04/23 | < | .500 | 2015/04
PICO RIVERA - CITY, WATER DEPT. | WELL W4 | 1910042-008 | REGULATED SOC | 77651 | ETHYLENE DIBROMIDE (EDB) | 033 | 2013/08/12 | < | .020 | 2016/05
PICO RIVERA - CITY, WATER DEPT. | WELL W4 | 1910042-008 | REGULATED SOC | 77825 | ALACHLOR | 033 | 2013/08/12 | < | 1.000 | 2016/05
PICO RIVERA - CITY, WATER DEPT. | WELL W4 | 1910042-008 | REGULATED SOC | 78885 | DIQUAT | 033 | 2013/08/12 | < | 4.000 | 2016/05
PICO RIVERA - CITY, WATER DEPT. | WELL W4 | 1910042-008 | REGULATED SOC | 79743 | GLYPHOSATE | 033 | 2013/08/12 | < | 25.000 | 2016/05
PICO RIVERA - CITY, WATER DEPT. | WELL W4 | 1910042-008 | REGULATED SOC | 81287 | DINOSEB | 033 | 2013/08/12 | < | 2.000 | 2016/05
PICO RIVERA - CITY, WATER DEPT. | WELL W4 | 1910042-008 | REGULATED VOC | 81551 | XYLENES (TOTAL) | 012 | 2014/04/23 | < | .000 | 2015/04
PICO RIVERA - CITY, WATER DEPT. | WELL W4 | 1910042-008 | REGULATED VOC | 81611 | 1,1,2-TRICHLORO-1,2,2-TRIFLUOROETHANE | 012 | 2014/04/23 | < | 10.000 | 2015/04
PICO RIVERA - CITY, WATER DEPT. | WELL W4 | 1910042-008 | SECONDARY/GP | 82079 | TURBIDITY, LABORATORY | 036 | 2013/05/21 | . | 2.000 | 2016/05
PICO RIVERA - CITY, WATER DEPT. | WELL W5 | 1910042-009 | REGULATED SOC | A-001 | THIOBENCARB | 033 | 2012/07/24 | < | 1.000 | 2015/04
PICO RIVERA - CITY, WATER DEPT. | WELL W5 | 1910042-009 | INORGANIC | A-031 | PERCHLORATE | 012 | 2014/04/23 | < | 4.000 | 2015/04
PICO RIVERA - CITY, WATER DEPT. | WELL W5 | 1910042-009 | SECONDARY/GP | 00081 | COLOR | 036 | 2013/04/25 | < | 1.000 | 2016/04
PICO RIVERA - CITY, WATER DEPT. | WELL W5 | 1910042-009 | SECONDARY/GP | 00086 | ODOR THRESHOLD @ 60 C | 036 | 2013/04/25 | < | 1.000 | 2016/04
PICO RIVERA - CITY, WATER DEPT. | WELL W5 | 1910042-009 | SECONDARY/GP | 00095 | SPECIFIC CONDUCTANCE | 036 | 2013/04/25 | . | 410.000 | 2016/04
PICO RIVERA - CITY, WATER DEPT. | WELL W5 | 1910042-009 | SECONDARY/GP | 00403 | PH, LABORATORY | 036 | 2013/04/25 | . | 7.500 | 2016/04
PICO RIVERA - CITY, WATER DEPT. | WELL W5 | 1910042-009 | SECONDARY/GP | 00440 | BICARBONATE ALKALINITY | 036 | 2013/04/25 | . | 110.000 | 2016/04
PICO RIVERA - CITY, WATER DEPT. | WELL W5 | 1910042-009 | SECONDARY/GP | 00445 | CARBONATE ALKALINITY | 036 | 2013/04/25 | < | 2.400 | 2016/04
PICO RIVERA - CITY, WATER DEPT. | WELL W5 | 1910042-009 | NITRATE/NITRITE | 00620 | NITRITE (AS N) | 036 | 2013/04/25 | < | 400.000 | 2016/04
PICO RIVERA - CITY, WATER DEPT. | WELL W5 | 1910042-009 | SECONDARY/GP | 00900 | HARDNESS (TOTAL) AS CACO3 | 036 | 2013/04/25 | . | 120.000 | 2016/04
PICO RIVERA - CITY, WATER DEPT. | WELL W5 | 1910042-009 | SECONDARY/GP | 00916 | CALCIUM | 036 | 2013/04/25 | . | 35.000 | 2016/04
PICO RIVERA - CITY, WATER DEPT. | WELL W5 | 1910042-009 | SECONDARY/GP | 00927 | MAGNESIUM | 036 | 2013/04/25 | . | 8.000 | 2016/04
PICO RIVERA - CITY, WATER DEPT. | WELL W5 | 1910042-009 | SECONDARY/GP | 00929 | SODIUM | 036 | 2013/04/25 |  | 39.000 | 2016/04
PICO RIVERA - CITY, WATER DEPT. | WELL W5 | 1910042-009 | SECONDARY/GP | 00940 | CHLORIDE | 036 | 2013/04/25 | . | 37.000 | 2016/04
PICO RIVERA - CITY, WATER DEPT. | WELL W5 | 1910042-009 | SECONDARY/GP | 00945 | SULFATE | 036 | 2013/04/25 |  | 54.000 | 2016/04
PICO RIVERA - CITY, WATER DEPT. | WELL W5 | 1910042-009 | INORGANIC | 00951 | FLUORIDE (F) (NATURAL-SOURCE) | 036 | 2013/04/25 | . | .310 | 2016/04
PICO RIVERA - CITY, WATER DEPT. | WELL W5 | 1910042-009 | INORGANIC | 01002 | ARSENIC | 036 | 2013/04/25 | < | 2.000 | 2016/04
PICO RIVERA - CITY, WATER DEPT. | WELL W5 | 1910042-009 | INORGANIC | 01007 | BARIUM | 036 | 2013/04/25 | < | 100.000 | 2016/04
PICO RIVERA - CITY, WATER DEPT. | WELL W5 | 1910042-009 | INORGANIC | 01012 | BERYLLIUM | 036 | 2013/04/25 | < | 1.000 | 2016/04
PICO RIVERA - CITY, WATER DEPT. | WELL W5 | 1910042-009 | INORGANIC | 01027 | CADMIUM | 036 | 2013/04/25 | < | 1.000 | 2016/04
PICO RIVERA - CITY, WATER DEPT. | WELL W5 | 1910042-009 | INORGANIC | 01032 | CHROMIUM, HEXAVALENT | 036 | 2014/12/18 | < | 1.000 | 2017/12
PICO RIVERA - CITY, WATER DEPT. | WELL W5 | 1910042-009 | INORGANIC | 01034 | CHROMIUM (TOTAL) | 036 | 2013/04/25 | < | 10.000 | 2016/04
PICO RIVERA - CITY, WATER DEPT. | WELL W5 | 1910042-009 | SECONDARY/GP | 01042 | COPPER | 036 | 2013/04/25 | < | 50.000 | 2016/04
PICO RIVERA - CITY, WATER DEPT. | WELL W5 | 1910042-009 | SECONDARY/GP | 01045 | IRON | 036 | 2013/04/25 | < | 100.000 | 2016/04
PICO RIVERA - CITY, WATER DEPT. | WELL W5 | 1910042-009 | SECONDARY/GP | 01055 | MANGANESE | 036 | 2013/04/25 | < | 20.000 | 2016/04
PICO RIVERA - CITY, WATER DEPT. | WELL W5 | 1910042-009 | INORGANIC | 01059 | THALLIUM | 036 | 2013/04/25 | < | 1.000 | 2016/04
PICO RIVERA - CITY, WATER DEPT. | WELL W5 | 1910042-009 | INORGANIC | 01067 | NICKEL | 036 | 2013/04/25 | < | 10.000 | 2016/04
PICO RIVERA - CITY, WATER DEPT. | WELL W5 | 1910042-009 | SECONDARY/GP | 01077 | SILVER | 036 | 2013/04/25 | < | 10.000 | 2016/04
PICO RIVERA - CITY, WATER DEPT. | WELL W5 | 1910042-009 | SECONDARY/GP | 01092 | ZINC | 036 | 2013/04/25 | < | 50.000 | 2016/04
PICO RIVERA - CITY, WATER DEPT. | WELL W5 | 1910042-009 | INORGANIC | 01097 | ANTIMONY | 036 | 2013/04/25 | < | 6.000 | 2016/04
PICO RIVERA - CITY, WATER DEPT. | WELL W5 | 1910042-009 | INORGANIC | 01105 | ALUMINUM | 036 | 2013/04/25 | < | 50.000 | 2016/04
PICO RIVERA - CITY, WATER DEPT. | WELL W5 | 1910042-009 | INORGANIC | 01147 | SELENIUM | 036 | 2013/04/25 | < | 5.000 | 2016/04
PICO RIVERA - CITY, WATER DEPT. | WELL W5 | 1910042-009 | INORGANIC | 01291 | CYANIDE | 036 | 2013/04/25 | < | 100.000 | 2016/04
PICO RIVERA - CITY, WATER DEPT. | WELL W5 | 1910042-009 | RADIOLOGICAL | 01501 | GROSS ALPHA | 003 | 2013/10/28 | . | 1.750 | 2014/01 | DUE
PICO RIVERA - CITY, WATER DEPT. | WELL W5 | 1910042-009 | RADIOLOGICAL | 09501 | RADIUM 226 | 003 | 2007/12/06 |  | .150 | 2008/03 | DUE
PICO RIVERA - CITY, WATER DEPT. | WELL W5 | 1910042-009 | RADIOLOGICAL | 11501 | RADIUM 228 | 003 | 2013/10/28 | . | .006 | 2014/01 | DUE
PICO RIVERA - CITY, WATER DEPT. | WELL W5 | 1910042-009 | RADIOLOGICAL | 28012 | URANIUM (PCI/L) | 003 | 2013/10/28 | < | 1.000 | 2014/01 | DUE
PICO RIVERA - CITY, WATER DEPT. | WELL W5 | 1910042-009 | REGULATED VOC | 32102 | CARBON TETRACHLORIDE | 012 | 2014/12/18 | < | .500 | 2015/12
PICO RIVERA - CITY, WATER DEPT. | WELL W5 | 1910042-009 | REGULATED VOC | 34010 | TOLUENE | 012 | 2014/12/18 | < | .500 | 2015/12
PICO RIVERA - CITY, WATER DEPT. | WELL W5 | 1910042-009 | REGULATED VOC | 34030 | BENZENE | 012 | 2014/12/18 | < | .500 | 2015/12
PICO RIVERA - CITY, WATER DEPT. | WELL W5 | 1910042-009 | REGULATED VOC | 34301 | MONOCHLOROBENZENE | 012 | 2014/12/18 | < | .500 | 2015/12
PICO RIVERA - CITY, WATER DEPT. | WELL W5 | 1910042-009 | REGULATED VOC | 34371 | ETHYLBENZENE | 012 | 2014/12/18 | < | .500 | 2015/12
PICO RIVERA - CITY, WATER DEPT. | WELL W5 | 1910042-009 | REGULATED VOC | 34423 | DICHLOROMETHANE | 012 | 2014/12/18 | < | .500 | 2015/12
PICO RIVERA - CITY, WATER DEPT. | WELL W5 | 1910042-009 | REGULATED VOC | 34475 | TETRACHLOROETHYLENE | 012 | 2014/12/18 | < | .500 | 2015/12
PICO RIVERA - CITY, WATER DEPT. | WELL W5 | 1910042-009 | REGULATED VOC | 34488 | TRICHLOROFLUOROMETHANE | 012 | 2014/12/18 | < | 5.000 | 2015/12
PICO RIVERA - CITY, WATER DEPT. | WELL W5 | 1910042-009 | REGULATED VOC | 34496 | 1,1-DICHLOROETHANE | 012 | 2014/12/18 | < | .500 | 2015/12
PICO RIVERA - CITY, WATER DEPT. | WELL W5 | 1910042-009 | REGULATED VOC | 34501 | 1,1-DICHLOROETHYLENE | 012 | 2014/12/18 | < | .500 | 2015/12
PICO RIVERA - CITY, WATER DEPT. | WELL W5 | 1910042-009 | REGULATED VOC | 34506 | 1,1,1-TRICHLOROETHANE | 012 | 2014/12/18 | < | .500 | 2015/12
PICO RIVERA - CITY, WATER DEPT. | WELL W5 | 1910042-009 | REGULATED VOC | 34511 | 1,1,2-TRICHLOROETHANE | 012 | 2014/12/18 | < | .500 | 2015/12
PICO RIVERA - CITY, WATER DEPT. | WELL W5 | 1910042-009 | REGULATED VOC | 34516 | 1,1,2,2-TETRACHLOROETHANE | 012 | 2014/12/18 | < | .500 | 2015/12
PICO RIVERA - CITY, WATER DEPT. | WELL W5 | 1910042-009 | REGULATED VOC | 34531 | 1,2-DICHLOROETHANE | 012 | 2014/12/18 | < | .500 | 2015/12
PICO RIVERA - CITY, WATER DEPT. | WELL W5 | 1910042-009 | REGULATED VOC | 34536 | 1,2-DICHLOROBENZENE | 012 | 2014/12/18 | < | .500 | 2015/12
PICO RIVERA - CITY, WATER DEPT. | WELL W5 | 1910042-009 | REGULATED VOC | 34541 | 1,2-DICHLOROPROPANE | 012 | 2014/12/18 | < | .500 | 2015/12
PICO RIVERA - CITY, WATER DEPT. | WELL W5 | 1910042-009 | REGULATED VOC | 34546 | TRANS-1,2-DICHLOROETHYLENE | 012 | 2014/12/18 | < | .500 | 2015/12
PICO RIVERA - CITY, WATER DEPT. | WELL W5 | 1910042-009 | REGULATED VOC | 34551 | 1,2,4-TRICHLOROBENZENE | 012 | 2014/12/18 | < | .500 | 2015/12
PICO RIVERA - CITY, WATER DEPT. | WELL W5 | 1910042-009 | REGULATED VOC | 34561 | 1,3-DICHLOROPROPENE (TOTAL) | 012 | 2014/12/18 | < | .500 | 2015/12
PICO RIVERA - CITY, WATER DEPT. | WELL W5 | 1910042-009 | REGULATED VOC | 34571 | 1,4-DICHLOROBENZENE | 012 | 2014/12/18 | < | .500 | 2015/12
PICO RIVERA - CITY, WATER DEPT. | WELL W5 | 1910042-009 | SECONDARY/GP | 38260 | FOAMING AGENTS (MBAS) | 036 | 2013/04/25 | < | .100 | 2016/04
PICO RIVERA - CITY, WATER DEPT. | WELL W5 | 1910042-009 | REGULATED SOC | 38710 | BENTAZON | 033 | 2012/07/24 | < | 2.000 | 2015/04
PICO RIVERA - CITY, WATER DEPT. | WELL W5 | 1910042-009 | REGULATED SOC | 38761 | DIBROMOCHLOROPROPANE (DBCP) | 033 | 2012/07/24 | < | .010 | 2015/04
PICO RIVERA - CITY, WATER DEPT. | WELL W5 | 1910042-009 | REGULATED SOC | 38926 | ENDOTHALL | 033 | 2012/07/24 | < | 45.000 | 2015/04
PICO RIVERA - CITY, WATER DEPT. | WELL W5 | 1910042-009 | REGULATED SOC | 39033 | ATRAZINE | 033 | 2012/07/24 | < | .500 | 2015/04
PICO RIVERA - CITY, WATER DEPT. | WELL W5 | 1910042-009 | REGULATED SOC | 39055 | SIMAZINE | 033 | 2012/07/24 | < | 1.000 | 2015/04
PICO RIVERA - CITY, WATER DEPT. | WELL W5 | 1910042-009 | REGULATED SOC | 39100 | DI(2-ETHYLHEXYL)PHTHALATE | 033 | 2012/07/24 | < | 3.000 | 2015/04
PICO RIVERA - CITY, WATER DEPT. | WELL W5 | 1910042-009 | REGULATED VOC | 39175 | VINYL CHLORIDE | 012 | 2014/12/18 | < | .500 | 2015/12
PICO RIVERA - CITY, WATER DEPT. | WELL W5 | 1910042-009 | REGULATED VOC | 39180 | TRICHLOROETHYLENE | 012 | 2014/12/18 | < | .500 | 2015/12
PICO RIVERA - CITY, WATER DEPT. | WELL W5 | 1910042-009 | REGULATED SOC | 39400 | TOXAPHENE | 033 | 2012/07/24 | < | 1.000 | 2015/04
PICO RIVERA - CITY, WATER DEPT. | WELL W5 | 1910042-009 | REGULATED SOC | 39730 | 2,4-D | 033 | 2012/07/24 | < | 10.000 | 2015/04
PICO RIVERA - CITY, WATER DEPT. | WELL W5 | 1910042-009 | REGULATED VOC | 46491 | METHYL-TERT-BUTYL-ETHER (MTBE) | 012 | 2014/12/18 | < | 3.000 | 2015/12
PICO RIVERA - CITY, WATER DEPT. | WELL W5 | 1910042-009 | SECONDARY/GP | 70300 | TOTAL DISSOLVED SOLIDS | 036 | 2013/04/25 | . | 290.000 | 2016/04
PICO RIVERA - CITY, WATER DEPT. | WELL W5 | 1910042-009 | SECONDARY/GP | 71830 | HYDROXIDE ALKALINITY | 036 | 2013/04/25 | < | 1.400 | 2016/04
PICO RIVERA - CITY, WATER DEPT. | WELL W5 | 1910042-009 | NITRATE/NITRITE | 71850 | NITRATE (AS NO3) | 012 | 2014/04/23 | . | 9.800 | 2015/04
PICO RIVERA - CITY, WATER DEPT. | WELL W5 | 1910042-009 | INORGANIC | 71900 | MERCURY | 036 | 2013/04/25 | < | 1.000 | 2016/04
PICO RIVERA - CITY, WATER DEPT. | WELL W5 | 1910042-009 | REGULATED VOC | 77093 | CIS-1,2-DICHLOROETHYLENE | 012 | 2014/12/18 | < | .500 | 2015/12
PICO RIVERA - CITY, WATER DEPT. | WELL W5 | 1910042-009 | REGULATED VOC | 77128 | STYRENE | 012 | 2014/12/18 | < | .500 | 2015/12
PICO RIVERA - CITY, WATER DEPT. | WELL W5 | 1910042-009 | REGULATED SOC | 77651 | ETHYLENE DIBROMIDE (EDB) | 033 | 2012/07/24 | < | .020 | 2015/04
PICO RIVERA - CITY, WATER DEPT. | WELL W5 | 1910042-009 | REGULATED SOC | 77825 | ALACHLOR | 033 | 2012/07/24 | < | 1.000 | 2015/04
PICO RIVERA - CITY, WATER DEPT. | WELL W5 | 1910042-009 | REGULATED SOC | 78885 | DIQUAT | 033 | 2012/07/24 | < | 4.000 | 2015/04
PICO RIVERA - CITY, WATER DEPT. | WELL W5 | 1910042-009 | REGULATED SOC | 79743 | GLYPHOSATE | 033 | 2012/07/24 | < | 25.000 | 2015/04
PICO RIVERA - CITY, WATER DEPT. | WELL W5 | 1910042-009 | REGULATED SOC | 81287 | DINOSEB | 033 | 2012/07/24 | < | 2.000 | 2015/04
PICO RIVERA - CITY, WATER DEPT. | WELL W5 | 1910042-009 | REGULATED VOC | 81551 | XYLENES (TOTAL) | 012 | 2014/12/18 | < | .000 | 2015/12
PICO RIVERA - CITY, WATER DEPT. | WELL W5 | 1910042-009 | REGULATED VOC | 81611 | 1,1,2-TRICHLORO-1,2,2-TRIFLUOROETHANE | 012 | 2014/12/18 | < | 10.000 | 2015/12
PICO RIVERA - CITY, WATER DEPT. | WELL W5 | 1910042-009 | SECONDARY/GP | 82079 | TURBIDITY, LABORATORY | 036 | 2013/04/25 | . | .120 | 2016/04
PICO RIVERA - CITY, WATER DEPT. | WELL W6 - STANDBY | 1910042-010 | REGULATED SOC | A-001 | THIOBENCARB | 108 | 2014/09/29 | < | 1.000 | 2023/09
PICO RIVERA - CITY, WATER DEPT. | WELL W6 - STANDBY | 1910042-010 | INORGANIC | A-031 | PERCHLORATE | 108 | 2014/09/29 | < | 4.000 | 2023/09
PICO RIVERA - CITY, WATER DEPT. | WELL W6 - STANDBY | 1910042-010 | SECONDARY/GP | 00081 | COLOR | 108 | 2014/09/29 | < | .000 | 2023/09
PICO RIVERA - CITY, WATER DEPT. | WELL W6 - STANDBY | 1910042-010 | SECONDARY/GP | 00086 | ODOR THRESHOLD @ 60 C | 108 | 2014/09/29 | . | 1.000 | 2023/09
PICO RIVERA - CITY, WATER DEPT. | WELL W6 - STANDBY | 1910042-010 | SECONDARY/GP | 00095 | SPECIFIC CONDUCTANCE | 108 | 2014/09/29 | . | 780.000 | 2023/09
PICO RIVERA - CITY, WATER DEPT. | WELL W6 - STANDBY | 1910042-010 | SECONDARY/GP | 00403 | PH, LABORATORY | 108 | 2014/09/29 | . | 7.440 | 2023/09
PICO RIVERA - CITY, WATER DEPT. | WELL W6 - STANDBY | 1910042-010 | SECONDARY/GP | 00440 | BICARBONATE ALKALINITY | 108 | 2014/09/29 | . | 180.000 | 2023/09
PICO RIVERA - CITY, WATER DEPT. | WELL W6 - STANDBY | 1910042-010 | SECONDARY/GP | 00445 | CARBONATE ALKALINITY | 108 | 2014/09/29 | < | .000 | 2023/09
PICO RIVERA - CITY, WATER DEPT. | WELL W6 - STANDBY | 1910042-010 | NITRATE/NITRITE | 00620 | NITRITE (AS N) | 108 | 2014/09/29 | < | 400.000 | 2023/09
PICO RIVERA - CITY, WATER DEPT. | WELL W6 - STANDBY | 1910042-010 | SECONDARY/GP | 00900 | HARDNESS (TOTAL) AS CACO3 | 108 | 2014/09/29 | . | 240.000 | 2023/09
PICO RIVERA - CITY, WATER DEPT. | WELL W6 - STANDBY | 1910042-010 | SECONDARY/GP | 00916 | CALCIUM | 108 | 2014/09/29 | . | 68.000 | 2023/09
PICO RIVERA - CITY, WATER DEPT. | WELL W6 - STANDBY | 1910042-010 | SECONDARY/GP | 00927 | MAGNESIUM | 108 | 2014/09/29 | . | 17.000 | 2023/09
PICO RIVERA - CITY, WATER DEPT. | WELL W6 - STANDBY | 1910042-010 | SECONDARY/GP | 00929 | SODIUM | 108 | 2014/09/29 | . | 62.000 | 2023/09
PICO RIVERA - CITY, WATER DEPT. | WELL W6 - STANDBY | 1910042-010 | SECONDARY/GP | 00940 | CHLORIDE | 108 | 2014/09/29 | . | 89.000 | 2023/09
PICO RIVERA - CITY, WATER DEPT. | WELL W6 - STANDBY | 1910042-010 | SECONDARY/GP | 00945 | SULFATE | 108 | 2014/09/29 | . | 100.000 | 2023/09
PICO RIVERA - CITY, WATER DEPT. | WELL W6 - STANDBY | 1910042-010 | INORGANIC | 00951 | FLUORIDE (F) (NATURAL-SOURCE) | 108 | 2014/09/29 | . | .230 | 2023/09
PICO RIVERA - CITY, WATER DEPT. | WELL W6 - STANDBY | 1910042-010 | INORGANIC | 01002 | ARSENIC | 108 | 2014/09/29 | < | 2.000 | 2023/09
PICO RIVERA - CITY, WATER DEPT. | WELL W6 - STANDBY | 1910042-010 | INORGANIC | 01007 | BARIUM | 108 | 2014/09/29 | < | 100.000 | 2023/09
PICO RIVERA - CITY, WATER DEPT. | WELL W6 - STANDBY | 1910042-010 | INORGANIC | 01012 | BERYLLIUM | 108 | 2014/09/29 | < | 1.000 | 2023/09
PICO RIVERA - CITY, WATER DEPT. | WELL W6 - STANDBY | 1910042-010 | INORGANIC | 01027 | CADMIUM | 108 | 2014/09/29 | < | 1.000 | 2023/09
PICO RIVERA - CITY, WATER DEPT. | WELL W6 - STANDBY | 1910042-010 | INORGANIC | 01032 | CHROMIUM, HEXAVALENT | 108 | 2014/12/17 | < | 1.000 | 2023/12
PICO RIVERA - CITY, WATER DEPT. | WELL W6 - STANDBY | 1910042-010 | INORGANIC | 01034 | CHROMIUM (TOTAL) | 108 | 2014/09/29 | < | 10.000 | 2023/09
PICO RIVERA - CITY, WATER DEPT. | WELL W6 - STANDBY | 1910042-010 | SECONDARY/GP | 01042 | COPPER | 108 | 2014/09/29 | < | 50.000 | 2023/09
PICO RIVERA - CITY, WATER DEPT. | WELL W6 - STANDBY | 1910042-010 | SECONDARY/GP | 01045 | IRON | 108 | 2014/09/29 | < | 100.000 | 2023/09
PICO RIVERA - CITY, WATER DEPT. | WELL W6 - STANDBY | 1910042-010 | SECONDARY/GP | 01055 | MANGANESE | 108 | 2014/09/29 | < | 20.000 | 2023/09
PICO RIVERA - CITY, WATER DEPT. | WELL W6 - STANDBY | 1910042-010 | INORGANIC | 01059 | THALLIUM | 108 | 2014/09/29 | < | 1.000 | 2023/09
PICO RIVERA - CITY, WATER DEPT. | WELL W6 - STANDBY | 1910042-010 | INORGANIC | 01067 | NICKEL | 108 | 2014/09/29 | < | 10.000 | 2023/09
PICO RIVERA - CITY, WATER DEPT. | WELL W6 - STANDBY | 1910042-010 | SECONDARY/GP | 01077 | SILVER | 108 | 2014/09/29 | < | 10.000 | 2023/09
PICO RIVERA - CITY, WATER DEPT. | WELL W6 - STANDBY | 1910042-010 | SECONDARY/GP | 01092 | ZINC | 108 | 2014/09/29 | < | 50.000 | 2023/09
PICO RIVERA - CITY, WATER DEPT. | WELL W6 - STANDBY | 1910042-010 | INORGANIC | 01097 | ANTIMONY | 108 | 2014/09/29 | < | 6.000 | 2023/09
PICO RIVERA - CITY, WATER DEPT. | WELL W6 - STANDBY | 1910042-010 | INORGANIC | 01105 | ALUMINUM | 108 | 2014/09/29 | < | 50.000 | 2023/09
PICO RIVERA - CITY, WATER DEPT. | WELL W6 - STANDBY | 1910042-010 | INORGANIC | 01147 | SELENIUM | 108 | 2014/09/29 | < | 5.000 | 2023/09
PICO RIVERA - CITY, WATER DEPT. | WELL W6 - STANDBY | 1910042-010 | INORGANIC | 01291 | CYANIDE | 108 | 2014/09/29 | < | 100.000 | 2023/09
PICO RIVERA - CITY, WATER DEPT. | WELL W6 - STANDBY | 1910042-010 | RADIOLOGICAL | 01501 | GROSS ALPHA | 108 | 2014/09/29 | < | 3.000 | 2023/09
PICO RIVERA - CITY, WATER DEPT. | WELL W6 - STANDBY | 1910042-010 | RADIOLOGICAL | 09501 | RADIUM 226 | 108 | 2007/10/23 |  | .180 | 2016/10
PICO RIVERA - CITY, WATER DEPT. | WELL W6 - STANDBY | 1910042-010 | RADIOLOGICAL | 11501 | RADIUM 228 | 108 | 2014/09/29 | . | .035 | 2023/09
PICO RIVERA - CITY, WATER DEPT. | WELL W6 - STANDBY | 1910042-010 | RADIOLOGICAL | 28012 | URANIUM (PCI/L) | 072 | 2014/09/29 | < | 1.000 | 2020/09
PICO RIVERA - CITY, WATER DEPT. | WELL W6 - STANDBY | 1910042-010 | REGULATED VOC | 32102 | CARBON TETRACHLORIDE | 108 | 2015/03/05 | < | .500 | 2024/03
PICO RIVERA - CITY, WATER DEPT. | WELL W6 - STANDBY | 1910042-010 | REGULATED VOC | 34010 | TOLUENE | 108 | 2015/03/05 | < | .500 | 2024/03
PICO RIVERA - CITY, WATER DEPT. | WELL W6 - STANDBY | 1910042-010 | REGULATED VOC | 34030 | BENZENE | 108 | 2015/03/05 | < | .500 | 2024/03
PICO RIVERA - CITY, WATER DEPT. | WELL W6 - STANDBY | 1910042-010 | REGULATED VOC | 34301 | MONOCHLOROBENZENE | 108 | 2015/03/05 | < | .500 | 2024/03
PICO RIVERA - CITY, WATER DEPT. | WELL W6 - STANDBY | 1910042-010 | REGULATED VOC | 34371 | ETHYLBENZENE | 108 | 2015/03/05 | < | .500 | 2024/03
PICO RIVERA - CITY, WATER DEPT. | WELL W6 - STANDBY | 1910042-010 | REGULATED VOC | 34423 | DICHLOROMETHANE | 108 | 2015/03/05 | < | .500 | 2024/03
PICO RIVERA - CITY, WATER DEPT. | WELL W6 - STANDBY | 1910042-010 | REGULATED VOC | 34475 | TETRACHLOROETHYLENE | 003 | 2015/03/05 | < | .500 | 2015/06
PICO RIVERA - CITY, WATER DEPT. | WELL W6 - STANDBY | 1910042-010 | REGULATED VOC | 34488 | TRICHLOROFLUOROMETHANE | 108 | 2015/03/05 | < | 5.000 | 2024/03
PICO RIVERA - CITY, WATER DEPT. | WELL W6 - STANDBY | 1910042-010 | REGULATED VOC | 34496 | 1,1-DICHLOROETHANE | 108 | 2015/03/05 | < | .500 | 2024/03
PICO RIVERA - CITY, WATER DEPT. | WELL W6 - STANDBY | 1910042-010 | REGULATED VOC | 34501 | 1,1-DICHLOROETHYLENE | 108 | 2015/03/05 | < | .500 | 2024/03
PICO RIVERA - CITY, WATER DEPT. | WELL W6 - STANDBY | 1910042-010 | REGULATED VOC | 34506 | 1,1,1-TRICHLOROETHANE | 108 | 2015/03/05 | < | .500 | 2024/03
PICO RIVERA - CITY, WATER DEPT. | WELL W6 - STANDBY | 1910042-010 | REGULATED VOC | 34511 | 1,1,2-TRICHLOROETHANE | 108 | 2015/03/05 | < | .500 | 2024/03
PICO RIVERA - CITY, WATER DEPT. | WELL W6 - STANDBY | 1910042-010 | REGULATED VOC | 34516 | 1,1,2,2-TETRACHLOROETHANE | 108 | 2015/03/05 | < | .500 | 2024/03
PICO RIVERA - CITY, WATER DEPT. | WELL W6 - STANDBY | 1910042-010 | REGULATED VOC | 34531 | 1,2-DICHLOROETHANE | 108 | 2015/03/05 | < | .500 | 2024/03
PICO RIVERA - CITY, WATER DEPT. | WELL W6 - STANDBY | 1910042-010 | REGULATED VOC | 34536 | 1,2-DICHLOROBENZENE | 108 | 2015/03/05 | < | .500 | 2024/03
PICO RIVERA - CITY, WATER DEPT. | WELL W6 - STANDBY | 1910042-010 | REGULATED VOC | 34541 | 1,2-DICHLOROPROPANE | 108 | 2015/03/05 | < | .500 | 2024/03
PICO RIVERA - CITY, WATER DEPT. | WELL W6 - STANDBY | 1910042-010 | REGULATED VOC | 34546 | TRANS-1,2-DICHLOROETHYLENE | 108 | 2015/03/05 | < | .500 | 2024/03
PICO RIVERA - CITY, WATER DEPT. | WELL W6 - STANDBY | 1910042-010 | REGULATED VOC | 34551 | 1,2,4-TRICHLOROBENZENE | 108 | 2015/03/05 | < | .500 | 2024/03
PICO RIVERA - CITY, WATER DEPT. | WELL W6 - STANDBY | 1910042-010 | REGULATED VOC | 34561 | 1,3-DICHLOROPROPENE (TOTAL) | 108 | 2015/03/05 | < | .500 | 2024/03
PICO RIVERA - CITY, WATER DEPT. | WELL W6 - STANDBY | 1910042-010 | REGULATED VOC | 34571 | 1,4-DICHLOROBENZENE | 108 | 2015/03/05 | < | .500 | 2024/03
PICO RIVERA - CITY, WATER DEPT. | WELL W6 - STANDBY | 1910042-010 | SECONDARY/GP | 38260 | FOAMING AGENTS (MBAS) | 108 | 2014/09/29 | < | .000 | 2023/09
PICO RIVERA - CITY, WATER DEPT. | WELL W6 - STANDBY | 1910042-010 | REGULATED SOC | 38710 | BENTAZON | 108 | 2014/09/29 | < | 2.000 | 2023/09
PICO RIVERA - CITY, WATER DEPT. | WELL W6 - STANDBY | 1910042-010 | REGULATED SOC | 38761 | DIBROMOCHLOROPROPANE (DBCP) | 108 | 2014/09/29 | < | .010 | 2023/09
PICO RIVERA - CITY, WATER DEPT. | WELL W6 - STANDBY | 1910042-010 | REGULATED SOC | 38926 | ENDOTHALL | 108 | 2014/09/29 | < | 45.000 | 2023/09
PICO RIVERA - CITY, WATER DEPT. | WELL W6 - STANDBY | 1910042-010 | REGULATED SOC | 39033 | ATRAZINE | 108 | 2014/09/29 | < | .500 | 2023/09
PICO RIVERA - CITY, WATER DEPT. | WELL W6 - STANDBY | 1910042-010 | REGULATED SOC | 39055 | SIMAZINE | 108 | 2014/09/29 | < | 1.000 | 2023/09
PICO RIVERA - CITY, WATER DEPT. | WELL W6 - STANDBY | 1910042-010 | REGULATED SOC | 39100 | DI(2-ETHYLHEXYL)PHTHALATE | 108 | 2014/09/29 | < | 3.000 | 2023/09
PICO RIVERA - CITY, WATER DEPT. | WELL W6 - STANDBY | 1910042-010 | REGULATED VOC | 39175 | VINYL CHLORIDE | 108 | 2015/03/05 | < | .500 | 2024/03
PICO RIVERA - CITY, WATER DEPT. | WELL W6 - STANDBY | 1910042-010 | REGULATED VOC | 39180 | TRICHLOROETHYLENE | 108 | 2015/03/05 | < | .500 | 2024/03
PICO RIVERA - CITY, WATER DEPT. | WELL W6 - STANDBY | 1910042-010 | REGULATED SOC | 39400 | TOXAPHENE | 108 | 2014/09/29 | < | 1.000 | 2023/09
PICO RIVERA - CITY, WATER DEPT. | WELL W6 - STANDBY | 1910042-010 | REGULATED SOC | 39730 | 2,4-D | 108 | 2014/09/29 | < | 10.000 | 2023/09
PICO RIVERA - CITY, WATER DEPT. | WELL W6 - STANDBY | 1910042-010 | REGULATED VOC | 46491 | METHYL-TERT-BUTYL-ETHER (MTBE) | 108 | 2015/03/05 | < | 3.000 | 2024/03
PICO RIVERA - CITY, WATER DEPT. | WELL W6 - STANDBY | 1910042-010 | SECONDARY/GP | 70300 | TOTAL DISSOLVED SOLIDS | 108 | 2014/09/29 | . | 470.000 | 2023/09
PICO RIVERA - CITY, WATER DEPT. | WELL W6 - STANDBY | 1910042-010 | SECONDARY/GP | 71830 | HYDROXIDE ALKALINITY | 108 | 2014/09/29 | < | .000 | 2023/09
PICO RIVERA - CITY, WATER DEPT. | WELL W6 - STANDBY | 1910042-010 | NITRATE/NITRITE | 71850 | NITRATE (AS NO3) | 108 | 2014/09/29 | . | 19.000 | 2023/09
PICO RIVERA - CITY, WATER DEPT. | WELL W6 - STANDBY | 1910042-010 | INORGANIC | 71900 | MERCURY | 108 | 2014/09/29 | < | 1.000 | 2023/09
PICO RIVERA - CITY, WATER DEPT. | WELL W6 - STANDBY | 1910042-010 | REGULATED VOC | 77093 | CIS-1,2-DICHLOROETHYLENE | 108 | 2015/03/05 | < | .500 | 2024/03
PICO RIVERA - CITY, WATER DEPT. | WELL W6 - STANDBY | 1910042-010 | REGULATED VOC | 77128 | STYRENE | 108 | 2015/03/05 | < | .500 | 2024/03
PICO RIVERA - CITY, WATER DEPT. | WELL W6 - STANDBY | 1910042-010 | REGULATED SOC | 77651 | ETHYLENE DIBROMIDE (EDB) | 108 | 2014/09/29 | < | .020 | 2023/09
PICO RIVERA - CITY, WATER DEPT. | WELL W6 - STANDBY | 1910042-010 | REGULATED SOC | 77825 | ALACHLOR | 108 | 2014/09/29 | < | 1.000 | 2023/09
PICO RIVERA - CITY, WATER DEPT. | WELL W6 - STANDBY | 1910042-010 | REGULATED SOC | 78885 | DIQUAT | 108 | 2014/09/29 | < | 4.000 | 2023/09
PICO RIVERA - CITY, WATER DEPT. | WELL W6 - STANDBY | 1910042-010 | REGULATED SOC | 79743 | GLYPHOSATE | 108 | 2014/09/29 | < | 25.000 | 2023/09
PICO RIVERA - CITY, WATER DEPT. | WELL W6 - STANDBY | 1910042-010 | REGULATED SOC | 81287 | DINOSEB | 108 | 2014/09/29 | < | 2.000 | 2023/09
PICO RIVERA - CITY, WATER DEPT. | WELL W6 - STANDBY | 1910042-010 | REGULATED VOC | 81551 | XYLENES (TOTAL) | 108 | 2015/03/05 | < | .000 | 2024/03
PICO RIVERA - CITY, WATER DEPT. | WELL W6 - STANDBY | 1910042-010 | REGULATED VOC | 81611 | 1,1,2-TRICHLORO-1,2,2-TRIFLUOROETHANE | 108 | 2015/03/05 | < | 10.000 | 2024/03
PICO RIVERA - CITY, WATER DEPT. | WELL W6 - STANDBY | 1910042-010 | SECONDARY/GP | 82079 | TURBIDITY, LABORATORY | 108 | 2014/09/29 | . | .180 | 2023/09
PICO RIVERA - CITY, WATER DEPT. | WELL W7 - STANDBY | 1910042-011 | REGULATED SOC | A-001 | THIOBENCARB | 108 | 2014/07/30 | < | 1.000 | 2023/07
PICO RIVERA - CITY, WATER DEPT. | WELL W7 - STANDBY | 1910042-011 | INORGANIC | A-031 | PERCHLORATE | 108 | 2014/07/30 | < | 4.000 | 2023/07
PICO RIVERA - CITY, WATER DEPT. | WELL W7 - STANDBY | 1910042-011 | SECONDARY/GP | 00081 | COLOR | 108 | 2006/06/27 | < | 1.000 | 2015/06
PICO RIVERA - CITY, WATER DEPT. | WELL W7 - STANDBY | 1910042-011 | SECONDARY/GP | 00086 | ODOR THRESHOLD @ 60 C | 108 | 2006/06/27 | < | 1.000 | 2015/06
PICO RIVERA - CITY, WATER DEPT. | WELL W7 - STANDBY | 1910042-011 | SECONDARY/GP | 00095 | SPECIFIC CONDUCTANCE | 108 | 2014/07/30 | . | 840.000 | 2023/07
PICO RIVERA - CITY, WATER DEPT. | WELL W7 - STANDBY | 1910042-011 | SECONDARY/GP | 00403 | PH, LABORATORY | 108 | 2014/07/30 | . | 7.490 | 2023/07
PICO RIVERA - CITY, WATER DEPT. | WELL W7 - STANDBY | 1910042-011 | SECONDARY/GP | 00440 | BICARBONATE ALKALINITY | 108 | 2014/07/30 | . | 180.000 | 2023/07
PICO RIVERA - CITY, WATER DEPT. | WELL W7 - STANDBY | 1910042-011 | SECONDARY/GP | 00445 | CARBONATE ALKALINITY | 108 | 2014/07/30 | < | .000 | 2023/07
PICO RIVERA - CITY, WATER DEPT. | WELL W7 - STANDBY | 1910042-011 | NITRATE/NITRITE | 00620 | NITRITE (AS N) | 108 | 2014/07/30 | < | 400.000 | 2023/07
PICO RIVERA - CITY, WATER DEPT. | WELL W7 - STANDBY | 1910042-011 | SECONDARY/GP | 00900 | HARDNESS (TOTAL) AS CACO3 | 108 | 2014/07/30 | . | 250.000 | 2023/07
PICO RIVERA - CITY, WATER DEPT. | WELL W7 - STANDBY | 1910042-011 | SECONDARY/GP | 00916 | CALCIUM | 108 | 2014/07/30 | . | 74.000 | 2023/07
PICO RIVERA - CITY, WATER DEPT. | WELL W7 - STANDBY | 1910042-011 | SECONDARY/GP | 00927 | MAGNESIUM | 108 | 2014/07/30 | . | 16.000 | 2023/07
PICO RIVERA - CITY, WATER DEPT. | WELL W7 - STANDBY | 1910042-011 | SECONDARY/GP | 00929 | SODIUM | 108 | 2014/07/30 | . | 74.000 | 2023/07
PICO RIVERA - CITY, WATER DEPT. | WELL W7 - STANDBY | 1910042-011 | SECONDARY/GP | 00940 | CHLORIDE | 108 | 2014/07/30 | . | 91.000 | 2023/07
PICO RIVERA - CITY, WATER DEPT. | WELL W7 - STANDBY | 1910042-011 | SECONDARY/GP | 00945 | SULFATE | 108 | 2014/07/30 | . | 120.000 | 2023/07
PICO RIVERA - CITY, WATER DEPT. | WELL W7 - STANDBY | 1910042-011 | INORGANIC | 00951 | FLUORIDE (F) (NATURAL-SOURCE) | 108 | 2014/07/30 | . | .380 | 2023/07
PICO RIVERA - CITY, WATER DEPT. | WELL W7 - STANDBY | 1910042-011 | INORGANIC | 01002 | ARSENIC | 108 | 2014/07/30 | . | 4.300 | 2023/07
PICO RIVERA - CITY, WATER DEPT. | WELL W7 - STANDBY | 1910042-011 | INORGANIC | 01007 | BARIUM | 108 | 2014/07/30 | . | 220.000 | 2023/07
PICO RIVERA - CITY, WATER DEPT. | WELL W7 - STANDBY | 1910042-011 | INORGANIC | 01012 | BERYLLIUM | 108 | 2014/07/30 | < | 1.000 | 2023/07
PICO RIVERA - CITY, WATER DEPT. | WELL W7 - STANDBY | 1910042-011 | INORGANIC | 01027 | CADMIUM | 108 | 2014/07/30 | < | 1.000 | 2023/07
PICO RIVERA - CITY, WATER DEPT. | WELL W7 - STANDBY | 1910042-011 | INORGANIC | 01032 | CHROMIUM, HEXAVALENT | 108 | 2014/12/17 | < | 1.000 | 2023/12
PICO RIVERA - CITY, WATER DEPT. | WELL W7 - STANDBY | 1910042-011 | INORGANIC | 01034 | CHROMIUM (TOTAL) | 108 | 2014/07/30 | < | 10.000 | 2023/07
PICO RIVERA - CITY, WATER DEPT. | WELL W7 - STANDBY | 1910042-011 | SECONDARY/GP | 01042 | COPPER | 108 | 2014/07/30 | < | 50.000 | 2023/07
PICO RIVERA - CITY, WATER DEPT. | WELL W7 - STANDBY | 1910042-011 | SECONDARY/GP | 01045 | IRON | 108 | 2014/07/30 | . | 3000.000 | 2023/07
PICO RIVERA - CITY, WATER DEPT. | WELL W7 - STANDBY | 1910042-011 | SECONDARY/GP | 01055 | MANGANESE | 108 | 2014/07/30 | . | 67.000 | 2023/07
PICO RIVERA - CITY, WATER DEPT. | WELL W7 - STANDBY | 1910042-011 | INORGANIC | 01059 | THALLIUM | 108 | 2014/07/30 | < | 1.000 | 2023/07
PICO RIVERA - CITY, WATER DEPT. | WELL W7 - STANDBY | 1910042-011 | INORGANIC | 01067 | NICKEL | 108 | 2014/07/30 | < | 10.000 | 2023/07
PICO RIVERA - CITY, WATER DEPT. | WELL W7 - STANDBY | 1910042-011 | SECONDARY/GP | 01077 | SILVER | 108 | 2014/07/30 | < | 10.000 | 2023/07
PICO RIVERA - CITY, WATER DEPT. | WELL W7 - STANDBY | 1910042-011 | SECONDARY/GP | 01092 | ZINC | 108 | 2014/07/30 | < | 50.000 | 2023/07
PICO RIVERA - CITY, WATER DEPT. | WELL W7 - STANDBY | 1910042-011 | INORGANIC | 01097 | ANTIMONY | 108 | 2014/07/30 | < | 6.000 | 2023/07
PICO RIVERA - CITY, WATER DEPT. | WELL W7 - STANDBY | 1910042-011 | INORGANIC | 01105 | ALUMINUM | 108 | 2014/07/30 | . | 1700.000 | 2023/07
PICO RIVERA - CITY, WATER DEPT. | WELL W7 - STANDBY | 1910042-011 | INORGANIC | 01147 | SELENIUM | 108 | 2014/07/30 | < | 5.000 | 2023/07
PICO RIVERA - CITY, WATER DEPT. | WELL W7 - STANDBY | 1910042-011 | INORGANIC | 01291 | CYANIDE | 108 | 2014/07/30 | < | 100.000 | 2023/07
PICO RIVERA - CITY, WATER DEPT. | WELL W7 - STANDBY | 1910042-011 | RADIOLOGICAL | 01501 | GROSS ALPHA | 108 | 2014/07/30 | < | 3.000 | 2023/07
PICO RIVERA - CITY, WATER DEPT. | WELL W7 - STANDBY | 1910042-011 | RADIOLOGICAL | 09501 | RADIUM 226 | 000 |  |  |  |  | DUE
PICO RIVERA - CITY, WATER DEPT. | WELL W7 - STANDBY | 1910042-011 | RADIOLOGICAL | 11501 | RADIUM 228 | 108 | 2014/07/30 | . | .029 | 2023/07
PICO RIVERA - CITY, WATER DEPT. | WELL W7 - STANDBY | 1910042-011 | RADIOLOGICAL | 28012 | URANIUM (PCI/L) | 108 | 2014/07/30 | . | 1.200 | 2023/07
PICO RIVERA - CITY, WATER DEPT. | WELL W7 - STANDBY | 1910042-011 | REGULATED VOC | 32102 | CARBON TETRACHLORIDE | 108 | 2014/07/30 | < | .500 | 2023/07
PICO RIVERA - CITY, WATER DEPT. | WELL W7 - STANDBY | 1910042-011 | REGULATED VOC | 34010 | TOLUENE | 108 | 2014/07/30 | < | .500 | 2023/07
PICO RIVERA - CITY, WATER DEPT. | WELL W7 - STANDBY | 1910042-011 | REGULATED VOC | 34030 | BENZENE | 108 | 2014/07/30 | < | .500 | 2023/07
PICO RIVERA - CITY, WATER DEPT. | WELL W7 - STANDBY | 1910042-011 | REGULATED VOC | 34301 | MONOCHLOROBENZENE | 108 | 2014/07/30 | < | .500 | 2023/07
PICO RIVERA - CITY, WATER DEPT. | WELL W7 - STANDBY | 1910042-011 | REGULATED VOC | 34371 | ETHYLBENZENE | 108 | 2014/07/30 | < | .500 | 2023/07
PICO RIVERA - CITY, WATER DEPT. | WELL W7 - STANDBY | 1910042-011 | REGULATED VOC | 34423 | DICHLOROMETHANE | 108 | 2014/07/30 | < | .500 | 2023/07
PICO RIVERA - CITY, WATER DEPT. | WELL W7 - STANDBY | 1910042-011 | REGULATED VOC | 34475 | TETRACHLOROETHYLENE | 108 | 2014/07/30 | < | .500 | 2023/07
PICO RIVERA - CITY, WATER DEPT. | WELL W7 - STANDBY | 1910042-011 | REGULATED VOC | 34488 | TRICHLOROFLUOROMETHANE | 108 | 2014/07/30 | < | 5.000 | 2023/07
PICO RIVERA - CITY, WATER DEPT. | WELL W7 - STANDBY | 1910042-011 | REGULATED VOC | 34496 | 1,1-DICHLOROETHANE | 108 | 2014/07/30 | < | .500 | 2023/07
PICO RIVERA - CITY, WATER DEPT. | WELL W7 - STANDBY | 1910042-011 | REGULATED VOC | 34501 | 1,1-DICHLOROETHYLENE | 108 | 2014/07/30 | < | .500 | 2023/07
PICO RIVERA - CITY, WATER DEPT. | WELL W7 - STANDBY | 1910042-011 | REGULATED VOC | 34506 | 1,1,1-TRICHLOROETHANE | 108 | 2014/07/30 | < | .500 | 2023/07
PICO RIVERA - CITY, WATER DEPT. | WELL W7 - STANDBY | 1910042-011 | REGULATED VOC | 34511 | 1,1,2-TRICHLOROETHANE | 108 | 2014/07/30 | < | .500 | 2023/07
PICO RIVERA - CITY, WATER DEPT. | WELL W7 - STANDBY | 1910042-011 | REGULATED VOC | 34516 | 1,1,2,2-TETRACHLOROETHANE | 108 | 2014/07/30 | < | .500 | 2023/07
PICO RIVERA - CITY, WATER DEPT. | WELL W7 - STANDBY | 1910042-011 | REGULATED VOC | 34531 | 1,2-DICHLOROETHANE | 108 | 2014/07/30 | < | .500 | 2023/07
PICO RIVERA - CITY, WATER DEPT. | WELL W7 - STANDBY | 1910042-011 | REGULATED VOC | 34536 | 1,2-DICHLOROBENZENE | 108 | 2014/07/30 | < | .500 | 2023/07
PICO RIVERA - CITY, WATER DEPT. | WELL W7 - STANDBY | 1910042-011 | REGULATED VOC | 34541 | 1,2-DICHLOROPROPANE | 108 | 2014/07/30 | < | .500 | 2023/07
PICO RIVERA - CITY, WATER DEPT. | WELL W7 - STANDBY | 1910042-011 | REGULATED VOC | 34546 | TRANS-1,2-DICHLOROETHYLENE | 108 | 2014/07/30 | < | .500 | 2023/07
PICO RIVERA - CITY, WATER DEPT. | WELL W7 - STANDBY | 1910042-011 | REGULATED VOC | 34551 | 1,2,4-TRICHLOROBENZENE | 108 | 2014/07/30 | < | .500 | 2023/07
PICO RIVERA - CITY, WATER DEPT. | WELL W7 - STANDBY | 1910042-011 | REGULATED VOC | 34561 | 1,3-DICHLOROPROPENE (TOTAL) | 108 | 2014/07/30 | < | .500 | 2023/07
PICO RIVERA - CITY, WATER DEPT. | WELL W7 - STANDBY | 1910042-011 | REGULATED VOC | 34571 | 1,4-DICHLOROBENZENE | 108 | 2014/07/30 | < | .500 | 2023/07
PICO RIVERA - CITY, WATER DEPT. | WELL W7 - STANDBY | 1910042-011 | SECONDARY/GP | 38260 | FOAMING AGENTS (MBAS) | 108 | 2014/07/30 | < | .000 | 2023/07
PICO RIVERA - CITY, WATER DEPT. | WELL W7 - STANDBY | 1910042-011 | REGULATED SOC | 38710 | BENTAZON | 108 | 2014/07/30 | < | 2.000 | 2023/07
PICO RIVERA - CITY, WATER DEPT. | WELL W7 - STANDBY | 1910042-011 | REGULATED SOC | 38761 | DIBROMOCHLOROPROPANE (DBCP) | 108 | 2014/07/30 | < | .010 | 2023/07
PICO RIVERA - CITY, WATER DEPT. | WELL W7 - STANDBY | 1910042-011 | REGULATED SOC | 38865 | OXAMYL | 000 |  |  |  |  | DUE
PICO RIVERA - CITY, WATER DEPT. | WELL W7 - STANDBY | 1910042-011 | REGULATED SOC | 38926 | ENDOTHALL | 108 | 2014/07/30 | < | 45.000 | 2023/07
PICO RIVERA - CITY, WATER DEPT. | WELL W7 - STANDBY | 1910042-011 | REGULATED SOC | 39032 | PENTACHLOROPHENOL | 108 | 2014/07/30 | < | .200 | 2023/07
PICO RIVERA - CITY, WATER DEPT. | WELL W7 - STANDBY | 1910042-011 | REGULATED SOC | 39033 | ATRAZINE | 108 | 2014/07/30 | < | .500 | 2023/07
PICO RIVERA - CITY, WATER DEPT. | WELL W7 - STANDBY | 1910042-011 | REGULATED SOC | 39055 | SIMAZINE | 108 | 2014/07/30 | < | 1.000 | 2023/07
PICO RIVERA - CITY, WATER DEPT. | WELL W7 - STANDBY | 1910042-011 | REGULATED SOC | 39100 | DI(2-ETHYLHEXYL)PHTHALATE | 108 | 2014/07/30 | < | 3.000 | 2023/07
PICO RIVERA - CITY, WATER DEPT. | WELL W7 - STANDBY | 1910042-011 | REGULATED VOC | 39175 | VINYL CHLORIDE | 108 | 2014/07/30 | < | .500 | 2023/07
PICO RIVERA - CITY, WATER DEPT. | WELL W7 - STANDBY | 1910042-011 | REGULATED VOC | 39180 | TRICHLOROETHYLENE | 108 | 2014/07/30 | < | .500 | 2023/07
PICO RIVERA - CITY, WATER DEPT. | WELL W7 - STANDBY | 1910042-011 | REGULATED SOC | 39340 | LINDANE | 108 | 2014/07/30 | < | .200 | 2023/07
PICO RIVERA - CITY, WATER DEPT. | WELL W7 - STANDBY | 1910042-011 | REGULATED SOC | 39350 | CHLORDANE | 108 | 2014/07/30 | < | .100 | 2023/07
PICO RIVERA - CITY, WATER DEPT. | WELL W7 - STANDBY | 1910042-011 | REGULATED SOC | 39390 | ENDRIN | 108 | 2014/07/30 | < | .100 | 2023/07
PICO RIVERA - CITY, WATER DEPT. | WELL W7 - STANDBY | 1910042-011 | REGULATED SOC | 39400 | TOXAPHENE | 108 | 2014/07/30 | < | 1.000 | 2023/07
PICO RIVERA - CITY, WATER DEPT. | WELL W7 - STANDBY | 1910042-011 | REGULATED SOC | 39480 | METHOXYCHLOR | 108 | 2014/07/30 | < | 10.000 | 2023/07
PICO RIVERA - CITY, WATER DEPT. | WELL W7 - STANDBY | 1910042-011 | REGULATED SOC | 39730 | 2,4-D | 108 | 2014/07/30 | < | 10.000 | 2023/07
PICO RIVERA - CITY, WATER DEPT. | WELL W7 - STANDBY | 1910042-011 | REGULATED VOC | 46491 | METHYL-TERT-BUTYL-ETHER (MTBE) | 108 | 2014/07/30 | < | 3.000 | 2023/07
PICO RIVERA - CITY, WATER DEPT. | WELL W7 - STANDBY | 1910042-011 | SECONDARY/GP | 70300 | TOTAL DISSOLVED SOLIDS | 108 | 2014/07/30 | . | 510.000 | 2023/07
PICO RIVERA - CITY, WATER DEPT. | WELL W7 - STANDBY | 1910042-011 | SECONDARY/GP | 71830 | HYDROXIDE ALKALINITY | 108 | 2014/07/30 | < | .000 | 2023/07
PICO RIVERA - CITY, WATER DEPT. | WELL W7 - STANDBY | 1910042-011 | NITRATE/NITRITE | 71850 | NITRATE (AS NO3) | 108 | 2014/07/30 | . | 11.000 | 2023/07
PICO RIVERA - CITY, WATER DEPT. | WELL W7 - STANDBY | 1910042-011 | INORGANIC | 71900 | MERCURY | 108 | 2014/07/30 | < | 1.000 | 2023/07
PICO RIVERA - CITY, WATER DEPT. | WELL W7 - STANDBY | 1910042-011 | REGULATED VOC | 77093 | CIS-1,2-DICHLOROETHYLENE | 108 | 2014/07/30 | < | .500 | 2023/07
PICO RIVERA - CITY, WATER DEPT. | WELL W7 - STANDBY | 1910042-011 | REGULATED VOC | 77128 | STYRENE | 108 | 2014/07/30 | < | .500 | 2023/07
PICO RIVERA - CITY, WATER DEPT. | WELL W7 - STANDBY | 1910042-011 | REGULATED SOC | 77651 | ETHYLENE DIBROMIDE (EDB) | 108 | 2014/07/30 | < | .020 | 2023/07
PICO RIVERA - CITY, WATER DEPT. | WELL W7 - STANDBY | 1910042-011 | REGULATED SOC | 77825 | ALACHLOR | 108 | 2014/07/30 | < | 1.000 | 2023/07
PICO RIVERA - CITY, WATER DEPT. | WELL W7 - STANDBY | 1910042-011 | REGULATED SOC | 78885 | DIQUAT | 108 | 2014/07/30 | < | 4.000 | 2023/07
PICO RIVERA - CITY, WATER DEPT. | WELL W7 - STANDBY | 1910042-011 | REGULATED SOC | 79743 | GLYPHOSATE | 108 | 2014/07/30 | < | 25.000 | 2023/07
PICO RIVERA - CITY, WATER DEPT. | WELL W7 - STANDBY | 1910042-011 | REGULATED SOC | 81287 | DINOSEB | 108 | 2014/07/30 | < | 2.000 | 2023/07
PICO RIVERA - CITY, WATER DEPT. | WELL W7 - STANDBY | 1910042-011 | REGULATED SOC | 81405 | CARBOFURAN | 108 | 1991/02/25 | < | 5.000 | 2000/02 | DUE
PICO RIVERA - CITY, WATER DEPT. | WELL W7 - STANDBY | 1910042-011 | REGULATED VOC | 81551 | XYLENES (TOTAL) | 108 | 2014/07/30 | < | .000 | 2023/07
PICO RIVERA - CITY, WATER DEPT. | WELL W7 - STANDBY | 1910042-011 | REGULATED VOC | 81611 | 1,1,2-TRICHLORO-1,2,2-TRIFLUOROETHANE | 108 | 2014/07/30 | < | 10.000 | 2023/07
PICO RIVERA - CITY, WATER DEPT. | WELL W7 - STANDBY | 1910042-011 | SECONDARY/GP | 82079 | TURBIDITY, LABORATORY | 108 | 2006/06/27 | < | .100 | 2015/06
PICO RIVERA - CITY, WATER DEPT. | WELL W8 | 1910042-012 | REGULATED SOC | A-001 | THIOBENCARB | 033 | 2012/07/24 | < | 1.000 | 2015/04
PICO RIVERA - CITY, WATER DEPT. | WELL W8 | 1910042-012 | INORGANIC | A-031 | PERCHLORATE | 012 | 2014/12/18 | < | 4.000 | 2015/12
PICO RIVERA - CITY, WATER DEPT. | WELL W8 | 1910042-012 | SECONDARY/GP | 00081 | COLOR | 036 | 2013/04/25 | < | 1.000 | 2016/04
PICO RIVERA - CITY, WATER DEPT. | WELL W8 | 1910042-012 | SECONDARY/GP | 00086 | ODOR THRESHOLD @ 60 C | 036 | 2013/04/25 | < | 1.000 | 2016/04
PICO RIVERA - CITY, WATER DEPT. | WELL W8 | 1910042-012 | SECONDARY/GP | 00095 | SPECIFIC CONDUCTANCE | 036 | 2013/04/25 | . | 830.000 | 2016/04
PICO RIVERA - CITY, WATER DEPT. | WELL W8 | 1910042-012 | SECONDARY/GP | 00403 | PH, LABORATORY | 036 | 2013/04/25 | . | 7.630 | 2016/04
PICO RIVERA - CITY, WATER DEPT. | WELL W8 | 1910042-012 | SECONDARY/GP | 00440 | BICARBONATE ALKALINITY | 036 | 2013/04/25 | . | 200.000 | 2016/04
PICO RIVERA - CITY, WATER DEPT. | WELL W8 | 1910042-012 | SECONDARY/GP | 00445 | CARBONATE ALKALINITY | 036 | 2013/04/25 | < | 2.400 | 2016/04
PICO RIVERA - CITY, WATER DEPT. | WELL W8 | 1910042-012 | NITRATE/NITRITE | 00620 | NITRITE (AS N) | 036 | 2013/04/25 | < | 400.000 | 2016/04
PICO RIVERA - CITY, WATER DEPT. | WELL W8 | 1910042-012 | SECONDARY/GP | 00900 | HARDNESS (TOTAL) AS CACO3 | 036 | 2013/04/25 | . | 270.000 | 2016/04
PICO RIVERA - CITY, WATER DEPT. | WELL W8 | 1910042-012 | SECONDARY/GP | 00916 | CALCIUM | 036 | 2013/04/25 | . | 82.000 | 2016/04
PICO RIVERA - CITY, WATER DEPT. | WELL W8 | 1910042-012 | SECONDARY/GP | 00927 | MAGNESIUM | 036 | 2013/04/25 | . | 17.000 | 2016/04
PICO RIVERA - CITY, WATER DEPT. | WELL W8 | 1910042-012 | SECONDARY/GP | 00929 | SODIUM | 036 | 2013/04/25 |  | 60.000 | 2016/04
PICO RIVERA - CITY, WATER DEPT. | WELL W8 | 1910042-012 | SECONDARY/GP | 00940 | CHLORIDE | 036 | 2013/04/25 | . | 80.000 | 2016/04
PICO RIVERA - CITY, WATER DEPT. | WELL W8 | 1910042-012 | SECONDARY/GP | 00945 | SULFATE | 036 | 2013/04/25 |  | 120.000 | 2016/04
PICO RIVERA - CITY, WATER DEPT. | WELL W8 | 1910042-012 | INORGANIC | 00951 | FLUORIDE (F) (NATURAL-SOURCE) | 036 | 2013/04/25 | . | .280 | 2016/04
PICO RIVERA - CITY, WATER DEPT. | WELL W8 | 1910042-012 | INORGANIC | 01002 | ARSENIC | 036 | 2013/04/25 | < | 2.000 | 2016/04
PICO RIVERA - CITY, WATER DEPT. | WELL W8 | 1910042-012 | INORGANIC | 01007 | BARIUM | 036 | 2013/04/25 | < | 100.000 | 2016/04
PICO RIVERA - CITY, WATER DEPT. | WELL W8 | 1910042-012 | INORGANIC | 01012 | BERYLLIUM | 036 | 2013/04/25 | < | 1.000 | 2016/04
PICO RIVERA - CITY, WATER DEPT. | WELL W8 | 1910042-012 | INORGANIC | 01027 | CADMIUM | 036 | 2013/04/25 | < | 1.000 | 2016/04
PICO RIVERA - CITY, WATER DEPT. | WELL W8 | 1910042-012 | INORGANIC | 01032 | CHROMIUM, HEXAVALENT | 036 | 2014/12/18 | . | 1.100 | 2017/12
PICO RIVERA - CITY, WATER DEPT. | WELL W8 | 1910042-012 | INORGANIC | 01034 | CHROMIUM (TOTAL) | 036 | 2013/04/25 | < | 10.000 | 2016/04
PICO RIVERA - CITY, WATER DEPT. | WELL W8 | 1910042-012 | SECONDARY/GP | 01042 | COPPER | 036 | 2013/04/25 | < | 50.000 | 2016/04
PICO RIVERA - CITY, WATER DEPT. | WELL W8 | 1910042-012 | SECONDARY/GP | 01045 | IRON | 036 | 2013/04/25 | < | 100.000 | 2016/04
PICO RIVERA - CITY, WATER DEPT. | WELL W8 | 1910042-012 | SECONDARY/GP | 01055 | MANGANESE | 036 | 2013/04/25 | < | 20.000 | 2016/04
PICO RIVERA - CITY, WATER DEPT. | WELL W8 | 1910042-012 | INORGANIC | 01059 | THALLIUM | 036 | 2013/04/25 | < | 1.000 | 2016/04
PICO RIVERA - CITY, WATER DEPT. | WELL W8 | 1910042-012 | INORGANIC | 01067 | NICKEL | 036 | 2013/04/25 | < | 10.000 | 2016/04
PICO RIVERA - CITY, WATER DEPT. | WELL W8 | 1910042-012 | SECONDARY/GP | 01077 | SILVER | 036 | 2013/04/25 | < | 10.000 | 2016/04
PICO RIVERA - CITY, WATER DEPT. | WELL W8 | 1910042-012 | SECONDARY/GP | 01092 | ZINC | 036 | 2013/04/25 | < | 50.000 | 2016/04
PICO RIVERA - CITY, WATER DEPT. | WELL W8 | 1910042-012 | INORGANIC | 01097 | ANTIMONY | 036 | 2013/04/25 | < | 6.000 | 2016/04
PICO RIVERA - CITY, WATER DEPT. | WELL W8 | 1910042-012 | INORGANIC | 01105 | ALUMINUM | 036 | 2013/04/25 | < | 50.000 | 2016/04
PICO RIVERA - CITY, WATER DEPT. | WELL W8 | 1910042-012 | INORGANIC | 01147 | SELENIUM | 036 | 2013/04/25 | < | 5.000 | 2016/04
PICO RIVERA - CITY, WATER DEPT. | WELL W8 | 1910042-012 | INORGANIC | 01291 | CYANIDE | 036 | 2013/04/25 | < | 100.000 | 2016/04
PICO RIVERA - CITY, WATER DEPT. | WELL W8 | 1910042-012 | RADIOLOGICAL | 01501 | GROSS ALPHA | 003 | 2014/12/18 | < | 3.000 | 2015/03
PICO RIVERA - CITY, WATER DEPT. | WELL W8 | 1910042-012 | RADIOLOGICAL | 09501 | RADIUM 226 | 003 | 2008/11/24 |  | .210 | 2009/02 | DUE
PICO RIVERA - CITY, WATER DEPT. | WELL W8 | 1910042-012 | RADIOLOGICAL | 11501 | RADIUM 228 | 003 | 2014/12/18 | < | .000 | 2015/03
PICO RIVERA - CITY, WATER DEPT. | WELL W8 | 1910042-012 | RADIOLOGICAL | 28012 | URANIUM (PCI/L) | 003 | 2014/12/18 | . | 5.800 | 2015/03
PICO RIVERA - CITY, WATER DEPT. | WELL W8 | 1910042-012 | REGULATED VOC | 32102 | CARBON TETRACHLORIDE | 012 | 2015/03/05 | < | .500 | 2016/03
PICO RIVERA - CITY, WATER DEPT. | WELL W8 | 1910042-012 | REGULATED VOC | 34010 | TOLUENE | 012 | 2015/03/05 | < | .500 | 2016/03
PICO RIVERA - CITY, WATER DEPT. | WELL W8 | 1910042-012 | REGULATED VOC | 34030 | BENZENE | 012 | 2015/03/05 | < | .500 | 2016/03
PICO RIVERA - CITY, WATER DEPT. | WELL W8 | 1910042-012 | REGULATED VOC | 34301 | MONOCHLOROBENZENE | 012 | 2015/03/05 | < | .500 | 2016/03
PICO RIVERA - CITY, WATER DEPT. | WELL W8 | 1910042-012 | REGULATED VOC | 34371 | ETHYLBENZENE | 012 | 2015/03/05 | < | .500 | 2016/03
PICO RIVERA - CITY, WATER DEPT. | WELL W8 | 1910042-012 | REGULATED VOC | 34423 | DICHLOROMETHANE | 012 | 2015/03/05 | < | .500 | 2016/03
PICO RIVERA - CITY, WATER DEPT. | WELL W8 | 1910042-012 | REGULATED VOC | 34475 | TETRACHLOROETHYLENE | 003 | 2015/03/05 | . | 3.000 | 2015/06
PICO RIVERA - CITY, WATER DEPT. | WELL W8 | 1910042-012 | REGULATED VOC | 34488 | TRICHLOROFLUOROMETHANE | 012 | 2015/03/05 | < | 5.000 | 2016/03
PICO RIVERA - CITY, WATER DEPT. | WELL W8 | 1910042-012 | REGULATED VOC | 34496 | 1,1-DICHLOROETHANE | 012 | 2015/03/05 | < | .500 | 2016/03
PICO RIVERA - CITY, WATER DEPT. | WELL W8 | 1910042-012 | REGULATED VOC | 34501 | 1,1-DICHLOROETHYLENE | 012 | 2015/03/05 | < | .500 | 2016/03
PICO RIVERA - CITY, WATER DEPT. | WELL W8 | 1910042-012 | REGULATED VOC | 34506 | 1,1,1-TRICHLOROETHANE | 012 | 2015/03/05 | < | .500 | 2016/03
PICO RIVERA - CITY, WATER DEPT. | WELL W8 | 1910042-012 | REGULATED VOC | 34511 | 1,1,2-TRICHLOROETHANE | 012 | 2015/03/05 | < | .500 | 2016/03
PICO RIVERA - CITY, WATER DEPT. | WELL W8 | 1910042-012 | REGULATED VOC | 34516 | 1,1,2,2-TETRACHLOROETHANE | 012 | 2015/03/05 | < | .500 | 2016/03
PICO RIVERA - CITY, WATER DEPT. | WELL W8 | 1910042-012 | REGULATED VOC | 34531 | 1,2-DICHLOROETHANE | 012 | 2015/03/05 | < | .500 | 2016/03
PICO RIVERA - CITY, WATER DEPT. | WELL W8 | 1910042-012 | REGULATED VOC | 34536 | 1,2-DICHLOROBENZENE | 012 | 2015/03/05 | < | .500 | 2016/03
PICO RIVERA - CITY, WATER DEPT. | WELL W8 | 1910042-012 | REGULATED VOC | 34541 | 1,2-DICHLOROPROPANE | 012 | 2015/03/05 | < | .500 | 2016/03
PICO RIVERA - CITY, WATER DEPT. | WELL W8 | 1910042-012 | REGULATED VOC | 34546 | TRANS-1,2-DICHLOROETHYLENE | 012 | 2015/03/05 | < | .500 | 2016/03
PICO RIVERA - CITY, WATER DEPT. | WELL W8 | 1910042-012 | REGULATED VOC | 34551 | 1,2,4-TRICHLOROBENZENE | 012 | 2015/03/05 | < | .500 | 2016/03
PICO RIVERA - CITY, WATER DEPT. | WELL W8 | 1910042-012 | REGULATED VOC | 34561 | 1,3-DICHLOROPROPENE (TOTAL) | 012 | 2015/03/05 | < | .500 | 2016/03
PICO RIVERA - CITY, WATER DEPT. | WELL W8 | 1910042-012 | REGULATED VOC | 34571 | 1,4-DICHLOROBENZENE | 012 | 2015/03/05 | < | .500 | 2016/03
PICO RIVERA - CITY, WATER DEPT. | WELL W8 | 1910042-012 | SECONDARY/GP | 38260 | FOAMING AGENTS (MBAS) | 036 | 2013/04/25 | < | .100 | 2016/04
PICO RIVERA - CITY, WATER DEPT. | WELL W8 | 1910042-012 | REGULATED SOC | 38710 | BENTAZON | 033 | 2012/07/24 | < | 2.000 | 2015/04
PICO RIVERA - CITY, WATER DEPT. | WELL W8 | 1910042-012 | REGULATED SOC | 38761 | DIBROMOCHLOROPROPANE (DBCP) | 033 | 2012/07/24 | < | .010 | 2015/04
PICO RIVERA - CITY, WATER DEPT. | WELL W8 | 1910042-012 | REGULATED SOC | 38926 | ENDOTHALL | 033 | 2012/07/24 | < | 45.000 | 2015/04
PICO RIVERA - CITY, WATER DEPT. | WELL W8 | 1910042-012 | REGULATED SOC | 39033 | ATRAZINE | 033 | 2012/07/24 | < | .500 | 2015/04
PICO RIVERA - CITY, WATER DEPT. | WELL W8 | 1910042-012 | REGULATED SOC | 39055 | SIMAZINE | 033 | 2012/07/24 | < | 1.000 | 2015/04
PICO RIVERA - CITY, WATER DEPT. | WELL W8 | 1910042-012 | REGULATED SOC | 39100 | DI(2-ETHYLHEXYL)PHTHALATE | 033 | 2012/07/24 | < | 3.000 | 2015/04
PICO RIVERA - CITY, WATER DEPT. | WELL W8 | 1910042-012 | REGULATED VOC | 39175 | VINYL CHLORIDE | 012 | 2015/03/05 | < | .500 | 2016/03
PICO RIVERA - CITY, WATER DEPT. | WELL W8 | 1910042-012 | REGULATED VOC | 39180 | TRICHLOROETHYLENE | 012 | 2015/03/05 | < | .500 | 2016/03
PICO RIVERA - CITY, WATER DEPT. | WELL W8 | 1910042-012 | REGULATED SOC | 39400 | TOXAPHENE | 033 | 2012/07/24 | < | 1.000 | 2015/04
PICO RIVERA - CITY, WATER DEPT. | WELL W8 | 1910042-012 | REGULATED SOC | 39730 | 2,4-D | 033 | 2012/07/24 | < | 10.000 | 2015/04
PICO RIVERA - CITY, WATER DEPT. | WELL W8 | 1910042-012 | REGULATED VOC | 46491 | METHYL-TERT-BUTYL-ETHER (MTBE) | 012 | 2015/03/05 | < | 3.000 | 2016/03
PICO RIVERA - CITY, WATER DEPT. | WELL W8 | 1910042-012 | SECONDARY/GP | 70300 | TOTAL DISSOLVED SOLIDS | 036 | 2013/04/25 | . | 530.000 | 2016/04
PICO RIVERA - CITY, WATER DEPT. | WELL W8 | 1910042-012 | SECONDARY/GP | 71830 | HYDROXIDE ALKALINITY | 036 | 2013/04/25 | < | 1.400 | 2016/04
PICO RIVERA - CITY, WATER DEPT. | WELL W8 | 1910042-012 | NITRATE/NITRITE | 71850 | NITRATE (AS NO3) | 012 | 2014/04/24 | . | 14.000 | 2015/04
PICO RIVERA - CITY, WATER DEPT. | WELL W8 | 1910042-012 | INORGANIC | 71900 | MERCURY | 036 | 2013/04/25 | < | 1.000 | 2016/04
PICO RIVERA - CITY, WATER DEPT. | WELL W8 | 1910042-012 | REGULATED VOC | 77093 | CIS-1,2-DICHLOROETHYLENE | 012 | 2015/03/05 | < | .500 | 2016/03
PICO RIVERA - CITY, WATER DEPT. | WELL W8 | 1910042-012 | REGULATED VOC | 77128 | STYRENE | 012 | 2015/03/05 | < | .500 | 2016/03
PICO RIVERA - CITY, WATER DEPT. | WELL W8 | 1910042-012 | REGULATED SOC | 77651 | ETHYLENE DIBROMIDE (EDB) | 033 | 2012/07/24 | < | .020 | 2015/04
PICO RIVERA - CITY, WATER DEPT. | WELL W8 | 1910042-012 | REGULATED SOC | 77825 | ALACHLOR | 033 | 2012/07/24 | < | 1.000 | 2015/04
PICO RIVERA - CITY, WATER DEPT. | WELL W8 | 1910042-012 | REGULATED SOC | 78885 | DIQUAT | 033 | 2012/07/24 | < | 4.000 | 2015/04
PICO RIVERA - CITY, WATER DEPT. | WELL W8 | 1910042-012 | REGULATED SOC | 79743 | GLYPHOSATE | 033 | 2012/07/24 | < | 25.000 | 2015/04
PICO RIVERA - CITY, WATER DEPT. | WELL W8 | 1910042-012 | REGULATED SOC | 81287 | DINOSEB | 033 | 2012/07/24 | < | 2.000 | 2015/04
PICO RIVERA - CITY, WATER DEPT. | WELL W8 | 1910042-012 | REGULATED VOC | 81551 | XYLENES (TOTAL) | 012 | 2015/03/05 | < | .000 | 2016/03
PICO RIVERA - CITY, WATER DEPT. | WELL W8 | 1910042-012 | REGULATED VOC | 81611 | 1,1,2-TRICHLORO-1,2,2-TRIFLUOROETHANE | 012 | 2015/03/05 | < | 10.000 | 2016/03
PICO RIVERA - CITY, WATER DEPT. | WELL W8 | 1910042-012 | SECONDARY/GP | 82079 | TURBIDITY, LABORATORY | 036 | 2013/04/25 | . | .120 | 2016/04
PICO RIVERA - CITY, WATER DEPT. | CBPR-01 - WHITTIER CONNECTION - TREATED | 1910042-029 |  |  | *** ALL SCHEDULE CONSTITUENTS ARE WAIVED *** | 999
PICO RIVERA - CITY, WATER DEPT. | SITE 1-9720 LA DOCENA LANE-STG2 DBP | 1910042-800 | (UNIDENTIFIED GROUP) | A-041 | MONOBROMOACETIC ACID (MBAA) | 003 | 2014/07/07 | < | .000 | 2014/10 | DUE
PICO RIVERA - CITY, WATER DEPT. | SITE 1-9720 LA DOCENA LANE-STG2 DBP | 1910042-800 | (UNIDENTIFIED GROUP) | A-042 | MONOCHLOROACETIC ACID (MCAA) | 003 | 2014/07/07 | < | .000 | 2014/10 | DUE
PICO RIVERA - CITY, WATER DEPT. | SITE 1-9720 LA DOCENA LANE-STG2 DBP | 1910042-800 | (UNIDENTIFIED GROUP) | A-049 | HALOACETIC ACIDS (5) (HAA5) | 003 | 2014/07/07 | . | 3.900 | 2014/10 | DUE
PICO RIVERA - CITY, WATER DEPT. | SITE 1-9720 LA DOCENA LANE-STG2 DBP | 1910042-800 | STATE UCMR | 32101 | BROMODICHLORMETHANE (THM) | 003 | 2015/01/13 | . | 2.100 | 2015/04
PICO RIVERA - CITY, WATER DEPT. | SITE 1-9720 LA DOCENA LANE-STG2 DBP | 1910042-800 | STATE UCMR | 32104 | BROMOFORM (THM) | 003 | 2015/01/13 | . | 7.000 | 2015/04
PICO RIVERA - CITY, WATER DEPT. | SITE 1-9720 LA DOCENA LANE-STG2 DBP | 1910042-800 | STATE UCMR | 32105 | DIBROMOCHLOROMETHANE (THM) | 003 | 2015/01/13 | . | 5.200 | 2015/04
PICO RIVERA - CITY, WATER DEPT. | SITE 1-9720 LA DOCENA LANE-STG2 DBP | 1910042-800 | STATE UCMR | 32106 | CHLOROFORM (THM) | 003 | 2015/01/13 | . | 2.000 | 2015/04
PICO RIVERA - CITY, WATER DEPT. | SITE 1-9720 LA DOCENA LANE-STG2 DBP | 1910042-800 | (UNIDENTIFIED GROUP) | 77288 | DICHLOROACETIC ACID (DCAA) | 003 | 2014/07/07 | < | .000 | 2014/10 | DUE
PICO RIVERA - CITY, WATER DEPT. | SITE 1-9720 LA DOCENA LANE-STG2 DBP | 1910042-800 | TRIHALOMETHANES | 82080 | TOTAL TRIHALOMETHANES | 003 | 2015/01/13 | . | 16.300 | 2015/04
PICO RIVERA - CITY, WATER DEPT. | SITE 1-9720 LA DOCENA LANE-STG2 DBP | 1910042-800 | (UNIDENTIFIED GROUP) | 82721 | DIBROMOACETIC ACID (DBAA) | 003 | 2014/07/07 | . | 3.900 | 2014/10 | DUE
PICO RIVERA - CITY, WATER DEPT. | SITE 1-9720 LA DOCENA LANE-STG2 DBP | 1910042-800 | (UNIDENTIFIED GROUP) | 82723 | TRICHLOROACETIC ACID (TCAA) | 003 | 2014/07/07 | < | .000 | 2014/10 | DUE
PICO RIVERA - CITY, WATER DEPT. | SITE2-8432LEXINGTON-GALLATIN RD-STG2 DBP | 1910042-801 | (UNIDENTIFIED GROUP) | A-041 | MONOBROMOACETIC ACID (MBAA) | 003 | 2014/07/07 | < | .000 | 2014/10 | DUE
PICO RIVERA - CITY, WATER DEPT. | SITE2-8432LEXINGTON-GALLATIN RD-STG2 DBP | 1910042-801 | (UNIDENTIFIED GROUP) | A-042 | MONOCHLOROACETIC ACID (MCAA) | 003 | 2014/07/07 | < | .000 | 2014/10 | DUE
PICO RIVERA - CITY, WATER DEPT. | SITE2-8432LEXINGTON-GALLATIN RD-STG2 DBP | 1910042-801 | (UNIDENTIFIED GROUP) | A-049 | HALOACETIC ACIDS (5) (HAA5) | 003 | 2014/07/07 | . | 1.600 | 2014/10 | DUE
PICO RIVERA - CITY, WATER DEPT. | SITE2-8432LEXINGTON-GALLATIN RD-STG2 DBP | 1910042-801 | STATE UCMR | 32101 | BROMODICHLORMETHANE (THM) | 003 | 2015/01/13 | . | 2.200 | 2015/04
PICO RIVERA - CITY, WATER DEPT. | SITE2-8432LEXINGTON-GALLATIN RD-STG2 DBP | 1910042-801 | STATE UCMR | 32104 | BROMOFORM (THM) | 003 | 2015/01/13 | . | 10.900 | 2015/04
PICO RIVERA - CITY, WATER DEPT. | SITE2-8432LEXINGTON-GALLATIN RD-STG2 DBP | 1910042-801 | STATE UCMR | 32105 | DIBROMOCHLOROMETHANE (THM) | 003 | 2015/01/13 | . | 5.300 | 2015/04
PICO RIVERA - CITY, WATER DEPT. | SITE2-8432LEXINGTON-GALLATIN RD-STG2 DBP | 1910042-801 | STATE UCMR | 32106 | CHLOROFORM (THM) | 003 | 2015/01/13 | . | 1.100 | 2015/04
PICO RIVERA - CITY, WATER DEPT. | SITE2-8432LEXINGTON-GALLATIN RD-STG2 DBP | 1910042-801 | (UNIDENTIFIED GROUP) | 77288 | DICHLOROACETIC ACID (DCAA) | 003 | 2014/07/07 | < | .000 | 2014/10 | DUE
PICO RIVERA - CITY, WATER DEPT. | SITE2-8432LEXINGTON-GALLATIN RD-STG2 DBP | 1910042-801 | TRIHALOMETHANES | 82080 | TOTAL TRIHALOMETHANES | 003 | 2015/01/13 | . | 19.500 | 2015/04
PICO RIVERA - CITY, WATER DEPT. | SITE2-8432LEXINGTON-GALLATIN RD-STG2 DBP | 1910042-801 | (UNIDENTIFIED GROUP) | 82721 | DIBROMOACETIC ACID (DBAA) | 003 | 2014/07/07 | . | 1.600 | 2014/10 | DUE
PICO RIVERA - CITY, WATER DEPT. | SITE2-8432LEXINGTON-GALLATIN RD-STG2 DBP | 1910042-801 | (UNIDENTIFIED GROUP) | 82723 | TRICHLOROACETIC ACID (TCAA) | 003 | 2014/07/07 | < | .000 | 2014/10 | DUE
PICO RIVERA - CITY, WATER DEPT. | SITE 3-4729 IVY ST.-STG2 DBP | 1910042-802 | (UNIDENTIFIED GROUP) | A-041 | MONOBROMOACETIC ACID (MBAA) | 003 | 2014/07/07 | < | .000 | 2014/10 | DUE
PICO RIVERA - CITY, WATER DEPT. | SITE 3-4729 IVY ST.-STG2 DBP | 1910042-802 | (UNIDENTIFIED GROUP) | A-042 | MONOCHLOROACETIC ACID (MCAA) | 003 | 2014/07/07 | < | .000 | 2014/10 | DUE
PICO RIVERA - CITY, WATER DEPT. | SITE 3-4729 IVY ST.-STG2 DBP | 1910042-802 | (UNIDENTIFIED GROUP) | A-049 | HALOACETIC ACIDS (5) (HAA5) | 003 | 2014/07/07 | . | 2.500 | 2014/10 | DUE
PICO RIVERA - CITY, WATER DEPT. | SITE 3-4729 IVY ST.-STG2 DBP | 1910042-802 | STATE UCMR | 32101 | BROMODICHLORMETHANE (THM) | 003 | 2015/01/13 | . | 1.400 | 2015/04
PICO RIVERA - CITY, WATER DEPT. | SITE 3-4729 IVY ST.-STG2 DBP | 1910042-802 | STATE UCMR | 32104 | BROMOFORM (THM) | 003 | 2015/01/13 | . | 4.700 | 2015/04
PICO RIVERA - CITY, WATER DEPT. | SITE 3-4729 IVY ST.-STG2 DBP | 1910042-802 | STATE UCMR | 32105 | DIBROMOCHLOROMETHANE (THM) | 003 | 2015/01/13 | . | 3.300 | 2015/04
PICO RIVERA - CITY, WATER DEPT. | SITE 3-4729 IVY ST.-STG2 DBP | 1910042-802 | STATE UCMR | 32106 | CHLOROFORM (THM) | 003 | 2015/01/13 | < | .000 | 2015/04
PICO RIVERA - CITY, WATER DEPT. | SITE 3-4729 IVY ST.-STG2 DBP | 1910042-802 | (UNIDENTIFIED GROUP) | 77288 | DICHLOROACETIC ACID (DCAA) | 003 | 2014/07/07 | < | .000 | 2014/10 | DUE
PICO RIVERA - CITY, WATER DEPT. | SITE 3-4729 IVY ST.-STG2 DBP | 1910042-802 | TRIHALOMETHANES | 82080 | TOTAL TRIHALOMETHANES | 003 | 2015/01/13 | . | 9.400 | 2015/04
PICO RIVERA - CITY, WATER DEPT. | SITE 3-4729 IVY ST.-STG2 DBP | 1910042-802 | (UNIDENTIFIED GROUP) | 82721 | DIBROMOACETIC ACID (DBAA) | 003 | 2014/07/07 | . | 2.500 | 2014/10 | DUE
PICO RIVERA - CITY, WATER DEPT. | SITE 3-4729 IVY ST.-STG2 DBP | 1910042-802 | (UNIDENTIFIED GROUP) | 82723 | TRICHLOROACETIC ACID (TCAA) | 003 | 2014/07/07 | < | .000 | 2014/10 | DUE
PICO RIVERA - CITY, WATER DEPT. | SITE 4-3405 SANDOVAL AVE.-STG2 DBP | 1910042-803 | (UNIDENTIFIED GROUP) | A-041 | MONOBROMOACETIC ACID (MBAA) | 003 | 2014/07/07 | < | .000 | 2014/10 | DUE
PICO RIVERA - CITY, WATER DEPT. | SITE 4-3405 SANDOVAL AVE.-STG2 DBP | 1910042-803 | (UNIDENTIFIED GROUP) | A-042 | MONOCHLOROACETIC ACID (MCAA) | 003 | 2014/07/07 | < | .000 | 2014/10 | DUE
PICO RIVERA - CITY, WATER DEPT. | SITE 4-3405 SANDOVAL AVE.-STG2 DBP | 1910042-803 | (UNIDENTIFIED GROUP) | A-049 | HALOACETIC ACIDS (5) (HAA5) | 003 | 2014/07/07 | . | 2.600 | 2014/10 | DUE
PICO RIVERA - CITY, WATER DEPT. | SITE 4-3405 SANDOVAL AVE.-STG2 DBP | 1910042-803 | STATE UCMR | 32101 | BROMODICHLORMETHANE (THM) | 003 | 2015/01/13 | . | 1.600 | 2015/04
PICO RIVERA - CITY, WATER DEPT. | SITE 4-3405 SANDOVAL AVE.-STG2 DBP | 1910042-803 | STATE UCMR | 32104 | BROMOFORM (THM) | 003 | 2015/01/13 | . | 8.600 | 2015/04
PICO RIVERA - CITY, WATER DEPT. | SITE 4-3405 SANDOVAL AVE.-STG2 DBP | 1910042-803 | STATE UCMR | 32105 | DIBROMOCHLOROMETHANE (THM) | 003 | 2015/01/13 | . | 3.700 | 2015/04
PICO RIVERA - CITY, WATER DEPT. | SITE 4-3405 SANDOVAL AVE.-STG2 DBP | 1910042-803 | STATE UCMR | 32106 | CHLOROFORM (THM) | 003 | 2015/01/13 | < | .000 | 2015/04
PICO RIVERA - CITY, WATER DEPT. | SITE 4-3405 SANDOVAL AVE.-STG2 DBP | 1910042-803 | (UNIDENTIFIED GROUP) | 77288 | DICHLOROACETIC ACID (DCAA) | 003 | 2014/07/07 | < | .000 | 2014/10 | DUE
PICO RIVERA - CITY, WATER DEPT. | SITE 4-3405 SANDOVAL AVE.-STG2 DBP | 1910042-803 | TRIHALOMETHANES | 82080 | TOTAL TRIHALOMETHANES | 003 | 2015/01/13 | . | 13.900 | 2015/04
PICO RIVERA - CITY, WATER DEPT. | SITE 4-3405 SANDOVAL AVE.-STG2 DBP | 1910042-803 | (UNIDENTIFIED GROUP) | 82721 | DIBROMOACETIC ACID (DBAA) | 003 | 2014/07/07 | . | 2.600 | 2014/10 | DUE
PICO RIVERA - CITY, WATER DEPT. | SITE 4-3405 SANDOVAL AVE.-STG2 DBP | 1910042-803 | (UNIDENTIFIED GROUP) | 82723 | TRICHLOROACETIC ACID (TCAA) | 003 | 2014/07/07 | < | .000 | 2014/10 | DUE
GLENDORA-CITY, WATER DEPT. | WELL 02E | 1910044-002 | REGULATED SOC | A-001 | THIOBENCARB | 033 | 2012/12/10 | < | 1.000 | 2015/09
GLENDORA-CITY, WATER DEPT. | WELL 02E | 1910044-002 | INORGANIC | A-031 | PERCHLORATE | 012 | 2015/03/25 | < | 4.000 | 2016/03
GLENDORA-CITY, WATER DEPT. | WELL 02E | 1910044-002 | SECONDARY/GP | 00081 | COLOR | 036 | 2014/06/24 | < | .000 | 2017/06
GLENDORA-CITY, WATER DEPT. | WELL 02E | 1910044-002 | SECONDARY/GP | 00086 | ODOR THRESHOLD @ 60 C | 036 | 2014/06/24 | . | 1.000 | 2017/06
GLENDORA-CITY, WATER DEPT. | WELL 02E | 1910044-002 | SECONDARY/GP | 00095 | SPECIFIC CONDUCTANCE | 036 | 2014/06/24 | . | 630.000 | 2017/06
GLENDORA-CITY, WATER DEPT. | WELL 02E | 1910044-002 | SECONDARY/GP | 00403 | PH, LABORATORY | 036 | 2014/06/24 | . | 7.500 | 2017/06
GLENDORA-CITY, WATER DEPT. | WELL 02E | 1910044-002 | SECONDARY/GP | 00440 | BICARBONATE ALKALINITY | 036 | 2014/06/24 | . | 260.000 | 2017/06
GLENDORA-CITY, WATER DEPT. | WELL 02E | 1910044-002 | SECONDARY/GP | 00445 | CARBONATE ALKALINITY | 036 | 2014/06/24 | < | .000 | 2017/06
GLENDORA-CITY, WATER DEPT. | WELL 02E | 1910044-002 | NITRATE/NITRITE | 00620 | NITRITE (AS N) | 036 | 2013/09/09 | < | 400.000 | 2016/09
GLENDORA-CITY, WATER DEPT. | WELL 02E | 1910044-002 | SECONDARY/GP | 00900 | HARDNESS (TOTAL) AS CACO3 | 036 | 2014/06/24 | . | 250.000 | 2017/06
GLENDORA-CITY, WATER DEPT. | WELL 02E | 1910044-002 | SECONDARY/GP | 00916 | CALCIUM | 036 | 2014/06/24 | . | 65.000 | 2017/06
GLENDORA-CITY, WATER DEPT. | WELL 02E | 1910044-002 | SECONDARY/GP | 00927 | MAGNESIUM | 036 | 2014/06/24 | . | 22.000 | 2017/06
GLENDORA-CITY, WATER DEPT. | WELL 02E | 1910044-002 | SECONDARY/GP | 00929 | SODIUM | 036 | 2014/06/24 | . | 32.000 | 2017/06
GLENDORA-CITY, WATER DEPT. | WELL 02E | 1910044-002 | SECONDARY/GP | 00940 | CHLORIDE | 036 | 2014/06/24 | . | 42.000 | 2017/06
GLENDORA-CITY, WATER DEPT. | WELL 02E | 1910044-002 | SECONDARY/GP | 00945 | SULFATE | 036 | 2014/06/24 | . | 49.000 | 2017/06
GLENDORA-CITY, WATER DEPT. | WELL 02E | 1910044-002 | INORGANIC | 00951 | FLUORIDE (F) (NATURAL-SOURCE) | 036 | 2014/06/24 | . | .460 | 2017/06
GLENDORA-CITY, WATER DEPT. | WELL 02E | 1910044-002 | INORGANIC | 01002 | ARSENIC | 036 | 2013/09/09 | < | 2.000 | 2016/09
GLENDORA-CITY, WATER DEPT. | WELL 02E | 1910044-002 | INORGANIC | 01007 | BARIUM | 036 | 2013/09/09 | . | 140.000 | 2016/09
GLENDORA-CITY, WATER DEPT. | WELL 02E | 1910044-002 | INORGANIC | 01012 | BERYLLIUM | 036 | 2013/09/09 | < | 1.000 | 2016/09
GLENDORA-CITY, WATER DEPT. | WELL 02E | 1910044-002 | INORGANIC | 01027 | CADMIUM | 036 | 2013/09/09 | < | 1.000 | 2016/09
GLENDORA-CITY, WATER DEPT. | WELL 02E | 1910044-002 | INORGANIC | 01032 | CHROMIUM, HEXAVALENT | 036 | 2013/09/20 | < | .000 | 2016/09
GLENDORA-CITY, WATER DEPT. | WELL 02E | 1910044-002 | INORGANIC | 01034 | CHROMIUM (TOTAL) | 036 | 2013/09/09 | < | 10.000 | 2016/09
GLENDORA-CITY, WATER DEPT. | WELL 02E | 1910044-002 | SECONDARY/GP | 01042 | COPPER | 036 | 2014/06/24 | < | .000 | 2017/06
GLENDORA-CITY, WATER DEPT. | WELL 02E | 1910044-002 | SECONDARY/GP | 01045 | IRON | 036 | 2014/06/24 | < | .000 | 2017/06
GLENDORA-CITY, WATER DEPT. | WELL 02E | 1910044-002 | SECONDARY/GP | 01055 | MANGANESE | 036 | 2014/06/24 | < | .000 | 2017/06
GLENDORA-CITY, WATER DEPT. | WELL 02E | 1910044-002 | INORGANIC | 01059 | THALLIUM | 036 | 2013/09/09 | < | 1.000 | 2016/09
GLENDORA-CITY, WATER DEPT. | WELL 02E | 1910044-002 | INORGANIC | 01067 | NICKEL | 036 | 2013/09/09 | < | 10.000 | 2016/09
GLENDORA-CITY, WATER DEPT. | WELL 02E | 1910044-002 | SECONDARY/GP | 01077 | SILVER | 036 | 2013/09/09 | < | 10.000 | 2016/09
GLENDORA-CITY, WATER DEPT. | WELL 02E | 1910044-002 | SECONDARY/GP | 01092 | ZINC | 036 | 2014/06/24 | < | .000 | 2017/06
GLENDORA-CITY, WATER DEPT. | WELL 02E | 1910044-002 | INORGANIC | 01097 | ANTIMONY | 036 | 2013/09/09 | < | 6.000 | 2016/09
GLENDORA-CITY, WATER DEPT. | WELL 02E | 1910044-002 | INORGANIC | 01105 | ALUMINUM | 036 | 2013/09/09 | < | 50.000 | 2016/09
GLENDORA-CITY, WATER DEPT. | WELL 02E | 1910044-002 | INORGANIC | 01147 | SELENIUM | 036 | 2013/09/09 | < | 5.000 | 2016/09
GLENDORA-CITY, WATER DEPT. | WELL 02E | 1910044-002 | INORGANIC | 01291 | CYANIDE | 036 | 2013/09/09 | < | 100.000 | 2016/09
GLENDORA-CITY, WATER DEPT. | WELL 02E | 1910044-002 | RADIOLOGICAL | 01501 | GROSS ALPHA | 003 | 2013/12/05 | < | 3.000 | 2014/03 | DUE
GLENDORA-CITY, WATER DEPT. | WELL 02E | 1910044-002 | RADIOLOGICAL | 09501 | RADIUM 226 | 003 | 2004/12/07 | < | .000 | 2005/03 | DUE
GLENDORA-CITY, WATER DEPT. | WELL 02E | 1910044-002 | RADIOLOGICAL | 11501 | RADIUM 228 | 003 | 2013/12/05 | . | .119 | 2014/03 | DUE
GLENDORA-CITY, WATER DEPT. | WELL 02E | 1910044-002 | RADIOLOGICAL | 28012 | URANIUM (PCI/L) | 003 | 2013/12/05 | < | 1.000 | 2014/03 | DUE
GLENDORA-CITY, WATER DEPT. | WELL 02E | 1910044-002 | REGULATED VOC | 32102 | CARBON TETRACHLORIDE | 012 | 2015/03/25 | < | .500 | 2016/03
GLENDORA-CITY, WATER DEPT. | WELL 02E | 1910044-002 | REGULATED VOC | 34010 | TOLUENE | 012 | 2015/03/25 | < | .500 | 2016/03
GLENDORA-CITY, WATER DEPT. | WELL 02E | 1910044-002 | REGULATED VOC | 34030 | BENZENE | 012 | 2015/03/25 | < | .500 | 2016/03
GLENDORA-CITY, WATER DEPT. | WELL 02E | 1910044-002 | REGULATED VOC | 34301 | MONOCHLOROBENZENE | 012 | 2015/03/25 | < | .500 | 2016/03
GLENDORA-CITY, WATER DEPT. | WELL 02E | 1910044-002 | REGULATED VOC | 34371 | ETHYLBENZENE | 012 | 2015/03/25 | < | .500 | 2016/03
GLENDORA-CITY, WATER DEPT. | WELL 02E | 1910044-002 | REGULATED VOC | 34423 | DICHLOROMETHANE | 012 | 2015/03/25 | < | .500 | 2016/03
GLENDORA-CITY, WATER DEPT. | WELL 02E | 1910044-002 | REGULATED VOC | 34475 | TETRACHLOROETHYLENE | 012 | 2015/03/25 | < | .500 | 2016/03
GLENDORA-CITY, WATER DEPT. | WELL 02E | 1910044-002 | REGULATED VOC | 34488 | TRICHLOROFLUOROMETHANE | 012 | 2015/03/25 | < | 5.000 | 2016/03
GLENDORA-CITY, WATER DEPT. | WELL 02E | 1910044-002 | REGULATED VOC | 34496 | 1,1-DICHLOROETHANE | 012 | 2015/03/25 | < | .500 | 2016/03
GLENDORA-CITY, WATER DEPT. | WELL 02E | 1910044-002 | REGULATED VOC | 34501 | 1,1-DICHLOROETHYLENE | 012 | 2015/03/25 | < | .500 | 2016/03
GLENDORA-CITY, WATER DEPT. | WELL 02E | 1910044-002 | REGULATED VOC | 34506 | 1,1,1-TRICHLOROETHANE | 012 | 2015/03/25 | < | .500 | 2016/03
GLENDORA-CITY, WATER DEPT. | WELL 02E | 1910044-002 | REGULATED VOC | 34511 | 1,1,2-TRICHLOROETHANE | 012 | 2015/03/25 | < | .500 | 2016/03
GLENDORA-CITY, WATER DEPT. | WELL 02E | 1910044-002 | REGULATED VOC | 34516 | 1,1,2,2-TETRACHLOROETHANE | 012 | 2015/03/25 | < | .500 | 2016/03
GLENDORA-CITY, WATER DEPT. | WELL 02E | 1910044-002 | REGULATED VOC | 34531 | 1,2-DICHLOROETHANE | 012 | 2015/03/25 | < | .500 | 2016/03
GLENDORA-CITY, WATER DEPT. | WELL 02E | 1910044-002 | REGULATED VOC | 34536 | 1,2-DICHLOROBENZENE | 012 | 2015/03/25 | < | .500 | 2016/03
GLENDORA-CITY, WATER DEPT. | WELL 02E | 1910044-002 | REGULATED VOC | 34541 | 1,2-DICHLOROPROPANE | 012 | 2015/03/25 | < | .500 | 2016/03
GLENDORA-CITY, WATER DEPT. | WELL 02E | 1910044-002 | REGULATED VOC | 34546 | TRANS-1,2-DICHLOROETHYLENE | 012 | 2015/03/25 | < | .500 | 2016/03
GLENDORA-CITY, WATER DEPT. | WELL 02E | 1910044-002 | REGULATED VOC | 34551 | 1,2,4-TRICHLOROBENZENE | 012 | 2015/03/25 | < | .500 | 2016/03
GLENDORA-CITY, WATER DEPT. | WELL 02E | 1910044-002 | REGULATED VOC | 34561 | 1,3-DICHLOROPROPENE (TOTAL) | 012 | 2015/03/25 | < | .500 | 2016/03
GLENDORA-CITY, WATER DEPT. | WELL 02E | 1910044-002 | REGULATED VOC | 34571 | 1,4-DICHLOROBENZENE | 012 | 2015/03/25 | < | .500 | 2016/03
GLENDORA-CITY, WATER DEPT. | WELL 02E | 1910044-002 | SECONDARY/GP | 38260 | FOAMING AGENTS (MBAS) | 036 | 2014/06/24 | < | .000 | 2017/06
GLENDORA-CITY, WATER DEPT. | WELL 02E | 1910044-002 | REGULATED SOC | 39100 | DI(2-ETHYLHEXYL)PHTHALATE | 033 | 2012/12/10 | < | 3.000 | 2015/09
GLENDORA-CITY, WATER DEPT. | WELL 02E | 1910044-002 | REGULATED VOC | 39175 | VINYL CHLORIDE | 012 | 2015/03/25 | < | .500 | 2016/03
GLENDORA-CITY, WATER DEPT. | WELL 02E | 1910044-002 | REGULATED VOC | 39180 | TRICHLOROETHYLENE | 012 | 2015/03/25 | < | .500 | 2016/03
GLENDORA-CITY, WATER DEPT. | WELL 02E | 1910044-002 | REGULATED VOC | 46491 | METHYL-TERT-BUTYL-ETHER (MTBE) | 012 | 2015/03/25 | < | 3.000 | 2016/03
GLENDORA-CITY, WATER DEPT. | WELL 02E | 1910044-002 | SECONDARY/GP | 70300 | TOTAL DISSOLVED SOLIDS | 036 | 2014/06/24 | . | 380.000 | 2017/06
GLENDORA-CITY, WATER DEPT. | WELL 02E | 1910044-002 | SECONDARY/GP | 71830 | HYDROXIDE ALKALINITY | 036 | 2014/06/24 | < | .000 | 2017/06
GLENDORA-CITY, WATER DEPT. | WELL 02E | 1910044-002 | NITRATE/NITRITE | 71850 | NITRATE (AS NO3) | 003 | 2015/03/25 | . | 6.400 | 2015/06
GLENDORA-CITY, WATER DEPT. | WELL 02E | 1910044-002 | INORGANIC | 71900 | MERCURY | 036 | 2013/09/09 | < | 1.000 | 2016/09
GLENDORA-CITY, WATER DEPT. | WELL 02E | 1910044-002 | REGULATED VOC | 77093 | CIS-1,2-DICHLOROETHYLENE | 012 | 2015/03/25 | < | .500 | 2016/03
GLENDORA-CITY, WATER DEPT. | WELL 02E | 1910044-002 | REGULATED VOC | 77128 | STYRENE | 012 | 2015/03/25 | < | .500 | 2016/03
GLENDORA-CITY, WATER DEPT. | WELL 02E | 1910044-002 | REGULATED VOC | 81551 | XYLENES (TOTAL) | 012 | 2015/03/25 | < | .000 | 2016/03
GLENDORA-CITY, WATER DEPT. | WELL 02E | 1910044-002 | REGULATED VOC | 81611 | 1,1,2-TRICHLORO-1,2,2-TRIFLUOROETHANE | 012 | 2015/03/25 | < | 10.000 | 2016/03
GLENDORA-CITY, WATER DEPT. | WELL 02E | 1910044-002 | SECONDARY/GP | 82079 | TURBIDITY, LABORATORY | 036 | 2014/06/24 | . | 1.300 | 2017/06
GLENDORA-CITY, WATER DEPT. | WELL 08E | 1910044-006 | REGULATED SOC | A-001 | THIOBENCARB | 033 | 2012/12/10 | < | 1.000 | 2015/09
GLENDORA-CITY, WATER DEPT. | WELL 08E | 1910044-006 | INORGANIC | A-031 | PERCHLORATE | 012 | 2014/09/17 | < | 4.000 | 2015/09
GLENDORA-CITY, WATER DEPT. | WELL 08E | 1910044-006 | SECONDARY/GP | 00081 | COLOR | 036 | 2014/11/04 | < | .000 | 2017/11
GLENDORA-CITY, WATER DEPT. | WELL 08E | 1910044-006 | SECONDARY/GP | 00086 | ODOR THRESHOLD @ 60 C | 036 | 2014/11/04 | . | 1.000 | 2017/11
GLENDORA-CITY, WATER DEPT. | WELL 08E | 1910044-006 | SECONDARY/GP | 00095 | SPECIFIC CONDUCTANCE | 036 | 2014/11/04 | . | 580.000 | 2017/11
GLENDORA-CITY, WATER DEPT. | WELL 08E | 1910044-006 | SECONDARY/GP | 00403 | PH, LABORATORY | 036 | 2014/11/04 | . | 7.600 | 2017/11
GLENDORA-CITY, WATER DEPT. | WELL 08E | 1910044-006 | SECONDARY/GP | 00440 | BICARBONATE ALKALINITY | 036 | 2014/11/04 | . | 140.000 | 2017/11
GLENDORA-CITY, WATER DEPT. | WELL 08E | 1910044-006 | SECONDARY/GP | 00445 | CARBONATE ALKALINITY | 036 | 2014/11/04 | < | .000 | 2017/11
GLENDORA-CITY, WATER DEPT. | WELL 08E | 1910044-006 | NITRATE/NITRITE | 00620 | NITRITE (AS N) | 036 | 2014/09/17 | < | 400.000 | 2017/09
GLENDORA-CITY, WATER DEPT. | WELL 08E | 1910044-006 | SECONDARY/GP | 00900 | HARDNESS (TOTAL) AS CACO3 | 036 | 2014/11/04 | . | 150.000 | 2017/11
GLENDORA-CITY, WATER DEPT. | WELL 08E | 1910044-006 | SECONDARY/GP | 00916 | CALCIUM | 036 | 2014/11/04 | . | 40.000 | 2017/11
GLENDORA-CITY, WATER DEPT. | WELL 08E | 1910044-006 | SECONDARY/GP | 00927 | MAGNESIUM | 036 | 2014/11/04 | . | 12.000 | 2017/11
GLENDORA-CITY, WATER DEPT. | WELL 08E | 1910044-006 | SECONDARY/GP | 00929 | SODIUM | 036 | 2014/11/04 | . | 54.000 | 2017/11
GLENDORA-CITY, WATER DEPT. | WELL 08E | 1910044-006 | SECONDARY/GP | 00940 | CHLORIDE | 036 | 2014/11/04 | . | 77.000 | 2017/11
GLENDORA-CITY, WATER DEPT. | WELL 08E | 1910044-006 | SECONDARY/GP | 00945 | SULFATE | 036 | 2014/11/04 | . | 56.000 | 2017/11
GLENDORA-CITY, WATER DEPT. | WELL 08E | 1910044-006 | INORGANIC | 00951 | FLUORIDE (F) (NATURAL-SOURCE) | 036 | 2014/11/04 | . | .250 | 2017/11
GLENDORA-CITY, WATER DEPT. | WELL 08E | 1910044-006 | INORGANIC | 01002 | ARSENIC | 036 | 2014/09/17 | < | 2.000 | 2017/09
GLENDORA-CITY, WATER DEPT. | WELL 08E | 1910044-006 | INORGANIC | 01007 | BARIUM | 036 | 2014/09/17 | . | 130.000 | 2017/09
GLENDORA-CITY, WATER DEPT. | WELL 08E | 1910044-006 | INORGANIC | 01012 | BERYLLIUM | 036 | 2014/09/17 | < | 1.000 | 2017/09
GLENDORA-CITY, WATER DEPT. | WELL 08E | 1910044-006 | INORGANIC | 01027 | CADMIUM | 036 | 2014/09/17 | < | 1.000 | 2017/09
GLENDORA-CITY, WATER DEPT. | WELL 08E | 1910044-006 | INORGANIC | 01032 | CHROMIUM, HEXAVALENT | 036 | 2013/09/20 | < | .000 | 2016/09
GLENDORA-CITY, WATER DEPT. | WELL 08E | 1910044-006 | INORGANIC | 01034 | CHROMIUM (TOTAL) | 036 | 2014/09/17 | < | 10.000 | 2017/09
GLENDORA-CITY, WATER DEPT. | WELL 08E | 1910044-006 | SECONDARY/GP | 01042 | COPPER | 036 | 2014/11/04 | < | .000 | 2017/11
GLENDORA-CITY, WATER DEPT. | WELL 08E | 1910044-006 | SECONDARY/GP | 01045 | IRON | 036 | 2014/11/04 | < | .000 | 2017/11
GLENDORA-CITY, WATER DEPT. | WELL 08E | 1910044-006 | SECONDARY/GP | 01055 | MANGANESE | 036 | 2014/11/04 | < | .000 | 2017/11
GLENDORA-CITY, WATER DEPT. | WELL 08E | 1910044-006 | INORGANIC | 01059 | THALLIUM | 036 | 2014/09/17 | < | 1.000 | 2017/09
GLENDORA-CITY, WATER DEPT. | WELL 08E | 1910044-006 | INORGANIC | 01067 | NICKEL | 036 | 2014/09/17 | < | 10.000 | 2017/09
GLENDORA-CITY, WATER DEPT. | WELL 08E | 1910044-006 | SECONDARY/GP | 01077 | SILVER | 036 | 2014/09/17 | < | 10.000 | 2017/09
GLENDORA-CITY, WATER DEPT. | WELL 08E | 1910044-006 | SECONDARY/GP | 01092 | ZINC | 036 | 2014/11/04 | < | .000 | 2017/11
GLENDORA-CITY, WATER DEPT. | WELL 08E | 1910044-006 | INORGANIC | 01097 | ANTIMONY | 036 | 2014/09/17 | < | 6.000 | 2017/09
GLENDORA-CITY, WATER DEPT. | WELL 08E | 1910044-006 | INORGANIC | 01105 | ALUMINUM | 036 | 2014/09/17 | < | 50.000 | 2017/09
GLENDORA-CITY, WATER DEPT. | WELL 08E | 1910044-006 | INORGANIC | 01147 | SELENIUM | 036 | 2014/09/17 | < | 5.000 | 2017/09
GLENDORA-CITY, WATER DEPT. | WELL 08E | 1910044-006 | INORGANIC | 01291 | CYANIDE | 036 | 2014/09/17 | < | 100.000 | 2017/09
GLENDORA-CITY, WATER DEPT. | WELL 08E | 1910044-006 | RADIOLOGICAL | 01501 | GROSS ALPHA | 003 | 2007/06/11 | < | 3.000 | 2007/09 | DUE
GLENDORA-CITY, WATER DEPT. | WELL 08E | 1910044-006 | RADIOLOGICAL | 09501 | RADIUM 226 | 003 | 2007/06/11 | < | 1.000 | 2007/09 | DUE
GLENDORA-CITY, WATER DEPT. | WELL 08E | 1910044-006 | RADIOLOGICAL | 11501 | RADIUM 228 | 003 | 2007/06/11 | < | 1.000 | 2007/09 | DUE
GLENDORA-CITY, WATER DEPT. | WELL 08E | 1910044-006 | RADIOLOGICAL | 28012 | URANIUM (PCI/L) | 003 | 2007/06/11 | < | 2.000 | 2007/09 | DUE
GLENDORA-CITY, WATER DEPT. | WELL 08E | 1910044-006 | REGULATED VOC | 32102 | CARBON TETRACHLORIDE | 012 | 2015/03/25 | < | .500 | 2016/03
GLENDORA-CITY, WATER DEPT. | WELL 08E | 1910044-006 | REGULATED VOC | 34010 | TOLUENE | 012 | 2015/03/25 | < | .500 | 2016/03
GLENDORA-CITY, WATER DEPT. | WELL 08E | 1910044-006 | REGULATED VOC | 34030 | BENZENE | 012 | 2015/03/25 | < | .500 | 2016/03
GLENDORA-CITY, WATER DEPT. | WELL 08E | 1910044-006 | REGULATED VOC | 34301 | MONOCHLOROBENZENE | 012 | 2015/03/25 | < | .500 | 2016/03
GLENDORA-CITY, WATER DEPT. | WELL 08E | 1910044-006 | REGULATED VOC | 34371 | ETHYLBENZENE | 012 | 2015/03/25 | < | .500 | 2016/03
GLENDORA-CITY, WATER DEPT. | WELL 08E | 1910044-006 | REGULATED VOC | 34423 | DICHLOROMETHANE | 012 | 2015/03/25 | < | .500 | 2016/03
GLENDORA-CITY, WATER DEPT. | WELL 08E | 1910044-006 | REGULATED VOC | 34475 | TETRACHLOROETHYLENE | 012 | 2015/03/25 | < | .500 | 2016/03
GLENDORA-CITY, WATER DEPT. | WELL 08E | 1910044-006 | REGULATED VOC | 34488 | TRICHLOROFLUOROMETHANE | 012 | 2015/03/25 | < | 5.000 | 2016/03
GLENDORA-CITY, WATER DEPT. | WELL 08E | 1910044-006 | REGULATED VOC | 34496 | 1,1-DICHLOROETHANE | 012 | 2015/03/25 | < | .500 | 2016/03
GLENDORA-CITY, WATER DEPT. | WELL 08E | 1910044-006 | REGULATED VOC | 34501 | 1,1-DICHLOROETHYLENE | 012 | 2015/03/25 | < | .500 | 2016/03
GLENDORA-CITY, WATER DEPT. | WELL 08E | 1910044-006 | REGULATED VOC | 34506 | 1,1,1-TRICHLOROETHANE | 012 | 2015/03/25 | < | .500 | 2016/03
GLENDORA-CITY, WATER DEPT. | WELL 08E | 1910044-006 | REGULATED VOC | 34511 | 1,1,2-TRICHLOROETHANE | 012 | 2015/03/25 | < | .500 | 2016/03
GLENDORA-CITY, WATER DEPT. | WELL 08E | 1910044-006 | REGULATED VOC | 34516 | 1,1,2,2-TETRACHLOROETHANE | 012 | 2015/03/25 | < | .500 | 2016/03
GLENDORA-CITY, WATER DEPT. | WELL 08E | 1910044-006 | REGULATED VOC | 34531 | 1,2-DICHLOROETHANE | 012 | 2015/03/25 | < | .500 | 2016/03
GLENDORA-CITY, WATER DEPT. | WELL 08E | 1910044-006 | REGULATED VOC | 34536 | 1,2-DICHLOROBENZENE | 012 | 2015/03/25 | < | .500 | 2016/03
GLENDORA-CITY, WATER DEPT. | WELL 08E | 1910044-006 | REGULATED VOC | 34541 | 1,2-DICHLOROPROPANE | 012 | 2015/03/25 | < | .500 | 2016/03
GLENDORA-CITY, WATER DEPT. | WELL 08E | 1910044-006 | REGULATED VOC | 34546 | TRANS-1,2-DICHLOROETHYLENE | 012 | 2015/03/25 | < | .500 | 2016/03
GLENDORA-CITY, WATER DEPT. | WELL 08E | 1910044-006 | REGULATED VOC | 34551 | 1,2,4-TRICHLOROBENZENE | 012 | 2015/03/25 | < | .500 | 2016/03
GLENDORA-CITY, WATER DEPT. | WELL 08E | 1910044-006 | REGULATED VOC | 34561 | 1,3-DICHLOROPROPENE (TOTAL) | 012 | 2015/03/25 | < | .500 | 2016/03
GLENDORA-CITY, WATER DEPT. | WELL 08E | 1910044-006 | REGULATED VOC | 34571 | 1,4-DICHLOROBENZENE | 012 | 2015/03/25 | < | .500 | 2016/03
GLENDORA-CITY, WATER DEPT. | WELL 08E | 1910044-006 | SECONDARY/GP | 38260 | FOAMING AGENTS (MBAS) | 036 | 2014/11/04 | < | .000 | 2017/11
GLENDORA-CITY, WATER DEPT. | WELL 08E | 1910044-006 | REGULATED SOC | 39100 | DI(2-ETHYLHEXYL)PHTHALATE | 033 | 2012/12/10 | < | 3.000 | 2015/09
GLENDORA-CITY, WATER DEPT. | WELL 08E | 1910044-006 | REGULATED VOC | 39175 | VINYL CHLORIDE | 012 | 2015/03/25 | < | .500 | 2016/03
GLENDORA-CITY, WATER DEPT. | WELL 08E | 1910044-006 | REGULATED VOC | 39180 | TRICHLOROETHYLENE | 012 | 2015/03/25 | < | .500 | 2016/03
GLENDORA-CITY, WATER DEPT. | WELL 08E | 1910044-006 | REGULATED VOC | 46491 | METHYL-TERT-BUTYL-ETHER (MTBE) | 012 | 2015/03/25 | < | 3.000 | 2016/03
GLENDORA-CITY, WATER DEPT. | WELL 08E | 1910044-006 | SECONDARY/GP | 70300 | TOTAL DISSOLVED SOLIDS | 036 | 2014/11/04 | . | 320.000 | 2017/11
GLENDORA-CITY, WATER DEPT. | WELL 08E | 1910044-006 | SECONDARY/GP | 71830 | HYDROXIDE ALKALINITY | 036 | 2014/11/04 | < | .000 | 2017/11
GLENDORA-CITY, WATER DEPT. | WELL 08E | 1910044-006 | NITRATE/NITRITE | 71850 | NITRATE (AS NO3) | 012 | 2014/11/04 | < | .000 | 2015/11
GLENDORA-CITY, WATER DEPT. | WELL 08E | 1910044-006 | INORGANIC | 71900 | MERCURY | 036 | 2014/09/17 | < | 1.000 | 2017/09
GLENDORA-CITY, WATER DEPT. | WELL 08E | 1910044-006 | REGULATED VOC | 77093 | CIS-1,2-DICHLOROETHYLENE | 012 | 2015/03/25 | < | .500 | 2016/03
GLENDORA-CITY, WATER DEPT. | WELL 08E | 1910044-006 | REGULATED VOC | 77128 | STYRENE | 012 | 2015/03/25 | < | .500 | 2016/03
GLENDORA-CITY, WATER DEPT. | WELL 08E | 1910044-006 | REGULATED VOC | 81551 | XYLENES (TOTAL) | 012 | 2015/03/25 | < | .000 | 2016/03
GLENDORA-CITY, WATER DEPT. | WELL 08E | 1910044-006 | REGULATED VOC | 81611 | 1,1,2-TRICHLORO-1,2,2-TRIFLUOROETHANE | 012 | 2015/03/25 | < | 10.000 | 2016/03
GLENDORA-CITY, WATER DEPT. | WELL 08E | 1910044-006 | SECONDARY/GP | 82079 | TURBIDITY, LABORATORY | 036 | 2014/11/04 | < | .000 | 2017/11
GLENDORA-CITY, WATER DEPT. | WELL 09E | 1910044-007 | REGULATED SOC | A-001 | THIOBENCARB | 033 | 2012/12/10 | < | 1.000 | 2015/09
GLENDORA-CITY, WATER DEPT. | WELL 09E | 1910044-007 | INORGANIC | A-031 | PERCHLORATE | 012 | 2014/09/09 | < | 4.000 | 2015/09
GLENDORA-CITY, WATER DEPT. | WELL 09E | 1910044-007 | SECONDARY/GP | 00081 | COLOR | 036 | 2014/06/24 | < | .000 | 2017/06
GLENDORA-CITY, WATER DEPT. | WELL 09E | 1910044-007 | SECONDARY/GP | 00086 | ODOR THRESHOLD @ 60 C | 036 | 2014/06/24 | . | 1.000 | 2017/06
GLENDORA-CITY, WATER DEPT. | WELL 09E | 1910044-007 | SECONDARY/GP | 00095 | SPECIFIC CONDUCTANCE | 036 | 2014/06/24 | . | 530.000 | 2017/06
GLENDORA-CITY, WATER DEPT. | WELL 09E | 1910044-007 | SECONDARY/GP | 00403 | PH, LABORATORY | 036 | 2014/06/24 | . | 7.600 | 2017/06
GLENDORA-CITY, WATER DEPT. | WELL 09E | 1910044-007 | SECONDARY/GP | 00440 | BICARBONATE ALKALINITY | 036 | 2014/06/24 | . | 160.000 | 2017/06
GLENDORA-CITY, WATER DEPT. | WELL 09E | 1910044-007 | SECONDARY/GP | 00445 | CARBONATE ALKALINITY | 036 | 2014/06/24 | < | .000 | 2017/06
GLENDORA-CITY, WATER DEPT. | WELL 09E | 1910044-007 | NITRATE/NITRITE | 00620 | NITRITE (AS N) | 036 | 2014/09/09 | < | 400.000 | 2017/09
GLENDORA-CITY, WATER DEPT. | WELL 09E | 1910044-007 | SECONDARY/GP | 00900 | HARDNESS (TOTAL) AS CACO3 | 036 | 2014/06/24 | . | 150.000 | 2017/06
GLENDORA-CITY, WATER DEPT. | WELL 09E | 1910044-007 | SECONDARY/GP | 00916 | CALCIUM | 036 | 2014/06/24 | . | 40.000 | 2017/06
GLENDORA-CITY, WATER DEPT. | WELL 09E | 1910044-007 | SECONDARY/GP | 00927 | MAGNESIUM | 036 | 2014/06/24 | . | 13.000 | 2017/06
GLENDORA-CITY, WATER DEPT. | WELL 09E | 1910044-007 | SECONDARY/GP | 00929 | SODIUM | 036 | 2014/06/24 | . | 47.000 | 2017/06
GLENDORA-CITY, WATER DEPT. | WELL 09E | 1910044-007 | SECONDARY/GP | 00940 | CHLORIDE | 036 | 2014/06/24 | . | 65.000 | 2017/06
GLENDORA-CITY, WATER DEPT. | WELL 09E | 1910044-007 | SECONDARY/GP | 00945 | SULFATE | 036 | 2014/06/24 | . | 36.000 | 2017/06
GLENDORA-CITY, WATER DEPT. | WELL 09E | 1910044-007 | INORGANIC | 00951 | FLUORIDE (F) (NATURAL-SOURCE) | 036 | 2014/09/09 | . | .180 | 2017/09
GLENDORA-CITY, WATER DEPT. | WELL 09E | 1910044-007 | INORGANIC | 01002 | ARSENIC | 036 | 2014/09/09 | < | 2.000 | 2017/09
GLENDORA-CITY, WATER DEPT. | WELL 09E | 1910044-007 | INORGANIC | 01007 | BARIUM | 036 | 2014/09/09 | . | 120.000 | 2017/09
GLENDORA-CITY, WATER DEPT. | WELL 09E | 1910044-007 | INORGANIC | 01012 | BERYLLIUM | 036 | 2014/09/09 | < | 1.000 | 2017/09
GLENDORA-CITY, WATER DEPT. | WELL 09E | 1910044-007 | INORGANIC | 01027 | CADMIUM | 036 | 2014/09/09 | < | 1.000 | 2017/09
GLENDORA-CITY, WATER DEPT. | WELL 09E | 1910044-007 | INORGANIC | 01032 | CHROMIUM, HEXAVALENT | 036 | 2013/09/20 | < | .000 | 2016/09
GLENDORA-CITY, WATER DEPT. | WELL 09E | 1910044-007 | INORGANIC | 01034 | CHROMIUM (TOTAL) | 036 | 2014/09/09 | < | 10.000 | 2017/09
GLENDORA-CITY, WATER DEPT. | WELL 09E | 1910044-007 | SECONDARY/GP | 01042 | COPPER | 036 | 2014/06/24 | < | .000 | 2017/06
GLENDORA-CITY, WATER DEPT. | WELL 09E | 1910044-007 | SECONDARY/GP | 01045 | IRON | 036 | 2014/06/24 | < | .000 | 2017/06
GLENDORA-CITY, WATER DEPT. | WELL 09E | 1910044-007 | SECONDARY/GP | 01055 | MANGANESE | 036 | 2014/06/24 | < | .000 | 2017/06
GLENDORA-CITY, WATER DEPT. | WELL 09E | 1910044-007 | INORGANIC | 01059 | THALLIUM | 036 | 2014/09/09 | < | 1.000 | 2017/09
GLENDORA-CITY, WATER DEPT. | WELL 09E | 1910044-007 | INORGANIC | 01067 | NICKEL | 036 | 2014/09/09 | < | 10.000 | 2017/09
GLENDORA-CITY, WATER DEPT. | WELL 09E | 1910044-007 | SECONDARY/GP | 01077 | SILVER | 036 | 2014/09/09 | < | 10.000 | 2017/09
GLENDORA-CITY, WATER DEPT. | WELL 09E | 1910044-007 | SECONDARY/GP | 01092 | ZINC | 036 | 2014/06/24 | < | .000 | 2017/06
GLENDORA-CITY, WATER DEPT. | WELL 09E | 1910044-007 | INORGANIC | 01097 | ANTIMONY | 036 | 2014/09/09 | < | 6.000 | 2017/09
GLENDORA-CITY, WATER DEPT. | WELL 09E | 1910044-007 | INORGANIC | 01105 | ALUMINUM | 036 | 2014/09/09 | < | 50.000 | 2017/09
GLENDORA-CITY, WATER DEPT. | WELL 09E | 1910044-007 | INORGANIC | 01147 | SELENIUM | 036 | 2014/09/09 | < | 5.000 | 2017/09
GLENDORA-CITY, WATER DEPT. | WELL 09E | 1910044-007 | INORGANIC | 01291 | CYANIDE | 036 | 2014/09/09 | < | 100.000 | 2017/09
GLENDORA-CITY, WATER DEPT. | WELL 09E | 1910044-007 | RADIOLOGICAL | 01501 | GROSS ALPHA | 003 | 2008/03/03 | < | 3.000 | 2008/06 | DUE
GLENDORA-CITY, WATER DEPT. | WELL 09E | 1910044-007 | RADIOLOGICAL | 09501 | RADIUM 226 | 003 | 2008/03/03 | < | 1.000 | 2008/06 | DUE
GLENDORA-CITY, WATER DEPT. | WELL 09E | 1910044-007 | RADIOLOGICAL | 11501 | RADIUM 228 | 003 | 2008/03/03 | < | 1.000 | 2008/06 | DUE
GLENDORA-CITY, WATER DEPT. | WELL 09E | 1910044-007 | RADIOLOGICAL | 28012 | URANIUM (PCI/L) | 072 | 2014/03/04 | < | 1.000 | 2020/03
GLENDORA-CITY, WATER DEPT. | WELL 09E | 1910044-007 | REGULATED VOC | 32102 | CARBON TETRACHLORIDE | 012 | 2014/09/09 | < | .500 | 2015/09
GLENDORA-CITY, WATER DEPT. | WELL 09E | 1910044-007 | REGULATED VOC | 34010 | TOLUENE | 012 | 2014/09/09 | < | .500 | 2015/09
GLENDORA-CITY, WATER DEPT. | WELL 09E | 1910044-007 | REGULATED VOC | 34030 | BENZENE | 012 | 2014/09/09 | < | .500 | 2015/09
GLENDORA-CITY, WATER DEPT. | WELL 09E | 1910044-007 | REGULATED VOC | 34301 | MONOCHLOROBENZENE | 012 | 2014/09/09 | < | .500 | 2015/09
GLENDORA-CITY, WATER DEPT. | WELL 09E | 1910044-007 | REGULATED VOC | 34371 | ETHYLBENZENE | 012 | 2014/09/09 | < | .500 | 2015/09
GLENDORA-CITY, WATER DEPT. | WELL 09E | 1910044-007 | REGULATED VOC | 34423 | DICHLOROMETHANE | 012 | 2014/09/09 | < | .500 | 2015/09
GLENDORA-CITY, WATER DEPT. | WELL 09E | 1910044-007 | REGULATED VOC | 34475 | TETRACHLOROETHYLENE | 012 | 2014/09/09 | < | .500 | 2015/09
GLENDORA-CITY, WATER DEPT. | WELL 09E | 1910044-007 | REGULATED VOC | 34488 | TRICHLOROFLUOROMETHANE | 012 | 2014/09/09 | < | 5.000 | 2015/09
GLENDORA-CITY, WATER DEPT. | WELL 09E | 1910044-007 | REGULATED VOC | 34496 | 1,1-DICHLOROETHANE | 012 | 2014/09/09 | < | .500 | 2015/09
GLENDORA-CITY, WATER DEPT. | WELL 09E | 1910044-007 | REGULATED VOC | 34501 | 1,1-DICHLOROETHYLENE | 012 | 2014/09/09 | < | .500 | 2015/09
GLENDORA-CITY, WATER DEPT. | WELL 09E | 1910044-007 | REGULATED VOC | 34506 | 1,1,1-TRICHLOROETHANE | 012 | 2014/09/09 | < | .500 | 2015/09
GLENDORA-CITY, WATER DEPT. | WELL 09E | 1910044-007 | REGULATED VOC | 34511 | 1,1,2-TRICHLOROETHANE | 012 | 2014/09/09 | < | .500 | 2015/09
GLENDORA-CITY, WATER DEPT. | WELL 09E | 1910044-007 | REGULATED VOC | 34516 | 1,1,2,2-TETRACHLOROETHANE | 012 | 2014/09/09 | < | .500 | 2015/09
GLENDORA-CITY, WATER DEPT. | WELL 09E | 1910044-007 | REGULATED VOC | 34531 | 1,2-DICHLOROETHANE | 012 | 2014/09/09 | < | .500 | 2015/09
GLENDORA-CITY, WATER DEPT. | WELL 09E | 1910044-007 | REGULATED VOC | 34536 | 1,2-DICHLOROBENZENE | 012 | 2014/09/09 | < | .500 | 2015/09
GLENDORA-CITY, WATER DEPT. | WELL 09E | 1910044-007 | REGULATED VOC | 34541 | 1,2-DICHLOROPROPANE | 012 | 2014/09/09 | < | .500 | 2015/09
GLENDORA-CITY, WATER DEPT. | WELL 09E | 1910044-007 | REGULATED VOC | 34546 | TRANS-1,2-DICHLOROETHYLENE | 012 | 2014/09/09 | < | .500 | 2015/09
GLENDORA-CITY, WATER DEPT. | WELL 09E | 1910044-007 | REGULATED VOC | 34551 | 1,2,4-TRICHLOROBENZENE | 012 | 2014/09/09 | < | .500 | 2015/09
GLENDORA-CITY, WATER DEPT. | WELL 09E | 1910044-007 | REGULATED VOC | 34561 | 1,3-DICHLOROPROPENE (TOTAL) | 012 | 2014/09/09 | < | .500 | 2015/09
GLENDORA-CITY, WATER DEPT. | WELL 09E | 1910044-007 | REGULATED VOC | 34571 | 1,4-DICHLOROBENZENE | 012 | 2014/09/09 | < | .500 | 2015/09
GLENDORA-CITY, WATER DEPT. | WELL 09E | 1910044-007 | SECONDARY/GP | 38260 | FOAMING AGENTS (MBAS) | 036 | 2014/06/24 | < | .000 | 2017/06
GLENDORA-CITY, WATER DEPT. | WELL 09E | 1910044-007 | REGULATED SOC | 39100 | DI(2-ETHYLHEXYL)PHTHALATE | 033 | 2012/12/10 | < | 3.000 | 2015/09
GLENDORA-CITY, WATER DEPT. | WELL 09E | 1910044-007 | REGULATED VOC | 39175 | VINYL CHLORIDE | 012 | 2014/09/09 | < | .500 | 2015/09
GLENDORA-CITY, WATER DEPT. | WELL 09E | 1910044-007 | REGULATED VOC | 39180 | TRICHLOROETHYLENE | 012 | 2014/09/09 | < | .500 | 2015/09
GLENDORA-CITY, WATER DEPT. | WELL 09E | 1910044-007 | REGULATED VOC | 46491 | METHYL-TERT-BUTYL-ETHER (MTBE) | 012 | 2014/09/09 | < | 3.000 | 2015/09
GLENDORA-CITY, WATER DEPT. | WELL 09E | 1910044-007 | SECONDARY/GP | 70300 | TOTAL DISSOLVED SOLIDS | 036 | 2014/06/24 | . | 280.000 | 2017/06
GLENDORA-CITY, WATER DEPT. | WELL 09E | 1910044-007 | SECONDARY/GP | 71830 | HYDROXIDE ALKALINITY | 036 | 2014/06/24 | < | .000 | 2017/06
GLENDORA-CITY, WATER DEPT. | WELL 09E | 1910044-007 | NITRATE/NITRITE | 71850 | NITRATE (AS NO3) | 012 | 2014/09/09 | < | 2.000 | 2015/09
GLENDORA-CITY, WATER DEPT. | WELL 09E | 1910044-007 | INORGANIC | 71900 | MERCURY | 036 | 2014/09/09 | < | 1.000 | 2017/09
GLENDORA-CITY, WATER DEPT. | WELL 09E | 1910044-007 | REGULATED VOC | 77093 | CIS-1,2-DICHLOROETHYLENE | 012 | 2014/09/09 | < | .500 | 2015/09
GLENDORA-CITY, WATER DEPT. | WELL 09E | 1910044-007 | REGULATED VOC | 77128 | STYRENE | 012 | 2014/09/09 | < | .500 | 2015/09
GLENDORA-CITY, WATER DEPT. | WELL 09E | 1910044-007 | REGULATED VOC | 81551 | XYLENES (TOTAL) | 012 | 2014/09/09 | < | .000 | 2015/09
GLENDORA-CITY, WATER DEPT. | WELL 09E | 1910044-007 | REGULATED VOC | 81611 | 1,1,2-TRICHLORO-1,2,2-TRIFLUOROETHANE | 012 | 2014/09/09 | < | 10.000 | 2015/09
GLENDORA-CITY, WATER DEPT. | WELL 09E | 1910044-007 | SECONDARY/GP | 82079 | TURBIDITY, LABORATORY | 036 | 2014/06/24 | . | .200 | 2017/06
GLENDORA-CITY, WATER DEPT. | WELL 10E | 1910044-008 | REGULATED SOC | A-001 | THIOBENCARB | 033 | 2013/06/19 | < | 1.000 | 2016/03
GLENDORA-CITY, WATER DEPT. | WELL 10E | 1910044-008 | INORGANIC | A-031 | PERCHLORATE | 012 | 2015/03/25 | < | 4.000 | 2016/03
GLENDORA-CITY, WATER DEPT. | WELL 10E | 1910044-008 | SECONDARY/GP | 00081 | COLOR | 036 | 2014/11/04 | < | .000 | 2017/11
GLENDORA-CITY, WATER DEPT. | WELL 10E | 1910044-008 | SECONDARY/GP | 00086 | ODOR THRESHOLD @ 60 C | 036 | 2014/11/04 | . | 1.000 | 2017/11
GLENDORA-CITY, WATER DEPT. | WELL 10E | 1910044-008 | SECONDARY/GP | 00095 | SPECIFIC CONDUCTANCE | 036 | 2014/11/04 | . | 850.000 | 2017/11
GLENDORA-CITY, WATER DEPT. | WELL 10E | 1910044-008 | SECONDARY/GP | 00403 | PH, LABORATORY | 036 | 2014/11/04 | . | 7.200 | 2017/11
GLENDORA-CITY, WATER DEPT. | WELL 10E | 1910044-008 | SECONDARY/GP | 00440 | BICARBONATE ALKALINITY | 036 | 2014/11/04 | . | 300.000 | 2017/11
GLENDORA-CITY, WATER DEPT. | WELL 10E | 1910044-008 | SECONDARY/GP | 00445 | CARBONATE ALKALINITY | 036 | 2014/11/04 | < | .000 | 2017/11
GLENDORA-CITY, WATER DEPT. | WELL 10E | 1910044-008 | NITRATE/NITRITE | 00620 | NITRITE (AS N) | 036 | 2014/03/04 | < | 400.000 | 2017/03
GLENDORA-CITY, WATER DEPT. | WELL 10E | 1910044-008 | SECONDARY/GP | 00900 | HARDNESS (TOTAL) AS CACO3 | 036 | 2014/11/04 | . | 400.000 | 2017/11
GLENDORA-CITY, WATER DEPT. | WELL 10E | 1910044-008 | SECONDARY/GP | 00916 | CALCIUM | 036 | 2014/11/04 | . | 110.000 | 2017/11
GLENDORA-CITY, WATER DEPT. | WELL 10E | 1910044-008 | SECONDARY/GP | 00927 | MAGNESIUM | 036 | 2014/11/04 | . | 29.000 | 2017/11
GLENDORA-CITY, WATER DEPT. | WELL 10E | 1910044-008 | SECONDARY/GP | 00929 | SODIUM | 036 | 2014/11/04 | . | 24.000 | 2017/11
GLENDORA-CITY, WATER DEPT. | WELL 10E | 1910044-008 | SECONDARY/GP | 00940 | CHLORIDE | 036 | 2014/11/04 | . | 64.000 | 2017/11
GLENDORA-CITY, WATER DEPT. | WELL 10E | 1910044-008 | SECONDARY/GP | 00945 | SULFATE | 036 | 2014/11/04 | . | 75.000 | 2017/11
GLENDORA-CITY, WATER DEPT. | WELL 10E | 1910044-008 | INORGANIC | 00951 | FLUORIDE (F) (NATURAL-SOURCE) | 036 | 2014/11/04 | . | .300 | 2017/11
GLENDORA-CITY, WATER DEPT. | WELL 10E | 1910044-008 | INORGANIC | 01002 | ARSENIC | 036 | 2014/03/04 | < | 2.000 | 2017/03
GLENDORA-CITY, WATER DEPT. | WELL 10E | 1910044-008 | INORGANIC | 01007 | BARIUM | 036 | 2014/03/04 | . | 260.000 | 2017/03
GLENDORA-CITY, WATER DEPT. | WELL 10E | 1910044-008 | INORGANIC | 01012 | BERYLLIUM | 036 | 2014/03/04 | < | 1.000 | 2017/03
GLENDORA-CITY, WATER DEPT. | WELL 10E | 1910044-008 | INORGANIC | 01027 | CADMIUM | 036 | 2014/03/04 | < | 1.000 | 2017/03
GLENDORA-CITY, WATER DEPT. | WELL 10E | 1910044-008 | INORGANIC | 01032 | CHROMIUM, HEXAVALENT | 036 | 2013/09/20 | < | .000 | 2016/09
GLENDORA-CITY, WATER DEPT. | WELL 10E | 1910044-008 | INORGANIC | 01034 | CHROMIUM (TOTAL) | 036 | 2014/03/04 | < | 10.000 | 2017/03
GLENDORA-CITY, WATER DEPT. | WELL 10E | 1910044-008 | SECONDARY/GP | 01042 | COPPER | 036 | 2014/11/04 | < | .000 | 2017/11
GLENDORA-CITY, WATER DEPT. | WELL 10E | 1910044-008 | SECONDARY/GP | 01045 | IRON | 036 | 2014/11/04 | < | .000 | 2017/11
GLENDORA-CITY, WATER DEPT. | WELL 10E | 1910044-008 | SECONDARY/GP | 01055 | MANGANESE | 036 | 2014/11/04 | < | .000 | 2017/11
GLENDORA-CITY, WATER DEPT. | WELL 10E | 1910044-008 | INORGANIC | 01059 | THALLIUM | 036 | 2014/03/04 | < | 1.000 | 2017/03
GLENDORA-CITY, WATER DEPT. | WELL 10E | 1910044-008 | INORGANIC | 01067 | NICKEL | 036 | 2014/03/04 | < | 10.000 | 2017/03
GLENDORA-CITY, WATER DEPT. | WELL 10E | 1910044-008 | SECONDARY/GP | 01077 | SILVER | 036 | 2014/03/04 | < | 10.000 | 2017/03
GLENDORA-CITY, WATER DEPT. | WELL 10E | 1910044-008 | SECONDARY/GP | 01092 | ZINC | 036 | 2014/11/04 | < | .000 | 2017/11
GLENDORA-CITY, WATER DEPT. | WELL 10E | 1910044-008 | INORGANIC | 01097 | ANTIMONY | 036 | 2014/03/04 | < | 6.000 | 2017/03
GLENDORA-CITY, WATER DEPT. | WELL 10E | 1910044-008 | INORGANIC | 01105 | ALUMINUM | 036 | 2014/03/04 | < | 50.000 | 2017/03
GLENDORA-CITY, WATER DEPT. | WELL 10E | 1910044-008 | INORGANIC | 01147 | SELENIUM | 036 | 2014/03/04 | < | 5.000 | 2017/03
GLENDORA-CITY, WATER DEPT. | WELL 10E | 1910044-008 | INORGANIC | 01291 | CYANIDE | 036 | 2014/03/04 | < | 100.000 | 2017/03
GLENDORA-CITY, WATER DEPT. | WELL 10E | 1910044-008 | RADIOLOGICAL | 01501 | GROSS ALPHA | 003 | 2014/06/09 | < | 3.000 | 2014/09 | DUE
GLENDORA-CITY, WATER DEPT. | WELL 10E | 1910044-008 | RADIOLOGICAL | 09501 | RADIUM 226 | 003 | 2005/06/14 | < | .000 | 2005/09 | DUE
GLENDORA-CITY, WATER DEPT. | WELL 10E | 1910044-008 | RADIOLOGICAL | 11501 | RADIUM 228 | 003 | 2014/06/09 | < | .000 | 2014/09 | DUE
GLENDORA-CITY, WATER DEPT. | WELL 10E | 1910044-008 | RADIOLOGICAL | 28012 | URANIUM (PCI/L) | 072 | 2011/06/21 | . | 1.900 | 2017/06
GLENDORA-CITY, WATER DEPT. | WELL 10E | 1910044-008 | REGULATED VOC | 32102 | CARBON TETRACHLORIDE | 012 | 2015/03/25 | < | .500 | 2016/03
GLENDORA-CITY, WATER DEPT. | WELL 10E | 1910044-008 | REGULATED VOC | 34010 | TOLUENE | 012 | 2015/03/25 | < | .500 | 2016/03
GLENDORA-CITY, WATER DEPT. | WELL 10E | 1910044-008 | REGULATED VOC | 34030 | BENZENE | 012 | 2015/03/25 | < | .500 | 2016/03
GLENDORA-CITY, WATER DEPT. | WELL 10E | 1910044-008 | REGULATED VOC | 34301 | MONOCHLOROBENZENE | 012 | 2015/03/25 | < | .500 | 2016/03
GLENDORA-CITY, WATER DEPT. | WELL 10E | 1910044-008 | REGULATED VOC | 34371 | ETHYLBENZENE | 012 | 2015/03/25 | < | .500 | 2016/03
GLENDORA-CITY, WATER DEPT. | WELL 10E | 1910044-008 | REGULATED VOC | 34423 | DICHLOROMETHANE | 012 | 2015/03/25 | < | .500 | 2016/03
GLENDORA-CITY, WATER DEPT. | WELL 10E | 1910044-008 | REGULATED VOC | 34475 | TETRACHLOROETHYLENE | 012 | 2015/03/25 | < | .500 | 2016/03
GLENDORA-CITY, WATER DEPT. | WELL 10E | 1910044-008 | REGULATED VOC | 34488 | TRICHLOROFLUOROMETHANE | 012 | 2015/03/25 | < | 5.000 | 2016/03
GLENDORA-CITY, WATER DEPT. | WELL 10E | 1910044-008 | REGULATED VOC | 34496 | 1,1-DICHLOROETHANE | 012 | 2015/03/25 | < | .500 | 2016/03
GLENDORA-CITY, WATER DEPT. | WELL 10E | 1910044-008 | REGULATED VOC | 34501 | 1,1-DICHLOROETHYLENE | 012 | 2015/03/25 | < | .500 | 2016/03
GLENDORA-CITY, WATER DEPT. | WELL 10E | 1910044-008 | REGULATED VOC | 34506 | 1,1,1-TRICHLOROETHANE | 012 | 2015/03/25 | < | .500 | 2016/03
GLENDORA-CITY, WATER DEPT. | WELL 10E | 1910044-008 | REGULATED VOC | 34511 | 1,1,2-TRICHLOROETHANE | 012 | 2015/03/25 | < | .500 | 2016/03
GLENDORA-CITY, WATER DEPT. | WELL 10E | 1910044-008 | REGULATED VOC | 34516 | 1,1,2,2-TETRACHLOROETHANE | 012 | 2015/03/25 | < | .500 | 2016/03
GLENDORA-CITY, WATER DEPT. | WELL 10E | 1910044-008 | REGULATED VOC | 34531 | 1,2-DICHLOROETHANE | 012 | 2015/03/25 | < | .500 | 2016/03
GLENDORA-CITY, WATER DEPT. | WELL 10E | 1910044-008 | REGULATED VOC | 34536 | 1,2-DICHLOROBENZENE | 012 | 2015/03/25 | < | .500 | 2016/03
GLENDORA-CITY, WATER DEPT. | WELL 10E | 1910044-008 | REGULATED VOC | 34541 | 1,2-DICHLOROPROPANE | 012 | 2015/03/25 | < | .500 | 2016/03
GLENDORA-CITY, WATER DEPT. | WELL 10E | 1910044-008 | REGULATED VOC | 34546 | TRANS-1,2-DICHLOROETHYLENE | 012 | 2015/03/25 | < | .500 | 2016/03
GLENDORA-CITY, WATER DEPT. | WELL 10E | 1910044-008 | REGULATED VOC | 34551 | 1,2,4-TRICHLOROBENZENE | 012 | 2015/03/25 | < | .500 | 2016/03
GLENDORA-CITY, WATER DEPT. | WELL 10E | 1910044-008 | REGULATED VOC | 34561 | 1,3-DICHLOROPROPENE (TOTAL) | 012 | 2015/03/25 | < | .500 | 2016/03
GLENDORA-CITY, WATER DEPT. | WELL 10E | 1910044-008 | REGULATED VOC | 34571 | 1,4-DICHLOROBENZENE | 012 | 2015/03/25 | < | .500 | 2016/03
GLENDORA-CITY, WATER DEPT. | WELL 10E | 1910044-008 | SECONDARY/GP | 38260 | FOAMING AGENTS (MBAS) | 036 | 2014/11/04 | < | .000 | 2017/11
GLENDORA-CITY, WATER DEPT. | WELL 10E | 1910044-008 | REGULATED SOC | 39100 | DI(2-ETHYLHEXYL)PHTHALATE | 033 | 2013/06/19 | < | 3.000 | 2016/03
GLENDORA-CITY, WATER DEPT. | WELL 10E | 1910044-008 | REGULATED VOC | 39175 | VINYL CHLORIDE | 012 | 2015/03/25 | < | .500 | 2016/03
GLENDORA-CITY, WATER DEPT. | WELL 10E | 1910044-008 | REGULATED VOC | 39180 | TRICHLOROETHYLENE | 012 | 2015/03/25 | < | .500 | 2016/03
GLENDORA-CITY, WATER DEPT. | WELL 10E | 1910044-008 | REGULATED VOC | 46491 | METHYL-TERT-BUTYL-ETHER (MTBE) | 012 | 2015/03/25 | < | 3.000 | 2016/03
GLENDORA-CITY, WATER DEPT. | WELL 10E | 1910044-008 | SECONDARY/GP | 70300 | TOTAL DISSOLVED SOLIDS | 036 | 2014/11/04 | . | 550.000 | 2017/11
GLENDORA-CITY, WATER DEPT. | WELL 10E | 1910044-008 | SECONDARY/GP | 71830 | HYDROXIDE ALKALINITY | 036 | 2014/11/04 | < | .000 | 2017/11
GLENDORA-CITY, WATER DEPT. | WELL 10E | 1910044-008 | NITRATE/NITRITE | 71850 | NITRATE (AS NO3) | 012 | 2015/03/25 | . | 33.000 | 2016/03
GLENDORA-CITY, WATER DEPT. | WELL 10E | 1910044-008 | INORGANIC | 71900 | MERCURY | 036 | 2014/03/04 | < | 1.000 | 2017/03
GLENDORA-CITY, WATER DEPT. | WELL 10E | 1910044-008 | REGULATED VOC | 77093 | CIS-1,2-DICHLOROETHYLENE | 012 | 2015/03/25 | < | .500 | 2016/03
GLENDORA-CITY, WATER DEPT. | WELL 10E | 1910044-008 | REGULATED VOC | 77128 | STYRENE | 012 | 2015/03/25 | < | .500 | 2016/03
GLENDORA-CITY, WATER DEPT. | WELL 10E | 1910044-008 | REGULATED VOC | 81551 | XYLENES (TOTAL) | 012 | 2015/03/25 | < | .000 | 2016/03
GLENDORA-CITY, WATER DEPT. | WELL 10E | 1910044-008 | REGULATED VOC | 81611 | 1,1,2-TRICHLORO-1,2,2-TRIFLUOROETHANE | 012 | 2015/03/25 | < | 10.000 | 2016/03
GLENDORA-CITY, WATER DEPT. | WELL 10E | 1910044-008 | SECONDARY/GP | 82079 | TURBIDITY, LABORATORY | 036 | 2014/11/04 | . | .300 | 2017/11
GLENDORA-CITY, WATER DEPT. | WELL 11E | 1910044-009 | REGULATED SOC | A-001 | THIOBENCARB | 033 | 2012/12/10 | < | 1.000 | 2015/09
GLENDORA-CITY, WATER DEPT. | WELL 11E | 1910044-009 | INORGANIC | A-031 | PERCHLORATE | 012 | 2015/03/25 | < | 4.000 | 2016/03
GLENDORA-CITY, WATER DEPT. | WELL 11E | 1910044-009 | SECONDARY/GP | 00081 | COLOR | 036 | 2014/06/24 | < | .000 | 2017/06
GLENDORA-CITY, WATER DEPT. | WELL 11E | 1910044-009 | SECONDARY/GP | 00086 | ODOR THRESHOLD @ 60 C | 036 | 2014/06/24 | . | 1.000 | 2017/06
GLENDORA-CITY, WATER DEPT. | WELL 11E | 1910044-009 | SECONDARY/GP | 00095 | SPECIFIC CONDUCTANCE | 036 | 2014/06/24 | . | 840.000 | 2017/06
GLENDORA-CITY, WATER DEPT. | WELL 11E | 1910044-009 | SECONDARY/GP | 00403 | PH, LABORATORY | 036 | 2014/06/24 | . | 7.200 | 2017/06
GLENDORA-CITY, WATER DEPT. | WELL 11E | 1910044-009 | SECONDARY/GP | 00440 | BICARBONATE ALKALINITY | 036 | 2014/06/24 | . | 290.000 | 2017/06
GLENDORA-CITY, WATER DEPT. | WELL 11E | 1910044-009 | SECONDARY/GP | 00445 | CARBONATE ALKALINITY | 036 | 2014/06/24 | < | .000 | 2017/06
GLENDORA-CITY, WATER DEPT. | WELL 11E | 1910044-009 | NITRATE/NITRITE | 00620 | NITRITE (AS N) | 036 | 2013/09/09 | < | 400.000 | 2016/09
GLENDORA-CITY, WATER DEPT. | WELL 11E | 1910044-009 | SECONDARY/GP | 00900 | HARDNESS (TOTAL) AS CACO3 | 036 | 2014/06/24 | . | 370.000 | 2017/06
GLENDORA-CITY, WATER DEPT. | WELL 11E | 1910044-009 | SECONDARY/GP | 00916 | CALCIUM | 036 | 2014/06/24 | . | 99.000 | 2017/06
GLENDORA-CITY, WATER DEPT. | WELL 11E | 1910044-009 | SECONDARY/GP | 00927 | MAGNESIUM | 036 | 2014/06/24 | . | 29.000 | 2017/06
GLENDORA-CITY, WATER DEPT. | WELL 11E | 1910044-009 | SECONDARY/GP | 00929 | SODIUM | 036 | 2014/06/24 | . | 28.000 | 2017/06
GLENDORA-CITY, WATER DEPT. | WELL 11E | 1910044-009 | SECONDARY/GP | 00940 | CHLORIDE | 036 | 2014/06/24 | . | 59.000 | 2017/06
GLENDORA-CITY, WATER DEPT. | WELL 11E | 1910044-009 | SECONDARY/GP | 00945 | SULFATE | 036 | 2014/06/24 | . | 83.000 | 2017/06
GLENDORA-CITY, WATER DEPT. | WELL 11E | 1910044-009 | INORGANIC | 00951 | FLUORIDE (F) (NATURAL-SOURCE) | 036 | 2014/06/24 | . | .320 | 2017/06
GLENDORA-CITY, WATER DEPT. | WELL 11E | 1910044-009 | INORGANIC | 01002 | ARSENIC | 036 | 2013/09/09 | < | 2.000 | 2016/09
GLENDORA-CITY, WATER DEPT. | WELL 11E | 1910044-009 | INORGANIC | 01007 | BARIUM | 036 | 2013/09/09 | . | 290.000 | 2016/09
GLENDORA-CITY, WATER DEPT. | WELL 11E | 1910044-009 | INORGANIC | 01012 | BERYLLIUM | 036 | 2013/09/09 | < | 1.000 | 2016/09
GLENDORA-CITY, WATER DEPT. | WELL 11E | 1910044-009 | INORGANIC | 01027 | CADMIUM | 036 | 2013/09/09 | < | 1.000 | 2016/09
GLENDORA-CITY, WATER DEPT. | WELL 11E | 1910044-009 | INORGANIC | 01032 | CHROMIUM, HEXAVALENT | 036 | 2013/09/20 | . | 1.500 | 2016/09
GLENDORA-CITY, WATER DEPT. | WELL 11E | 1910044-009 | INORGANIC | 01034 | CHROMIUM (TOTAL) | 036 | 2013/09/09 | < | 10.000 | 2016/09
GLENDORA-CITY, WATER DEPT. | WELL 11E | 1910044-009 | SECONDARY/GP | 01042 | COPPER | 036 | 2014/06/24 | < | .000 | 2017/06
GLENDORA-CITY, WATER DEPT. | WELL 11E | 1910044-009 | SECONDARY/GP | 01045 | IRON | 036 | 2014/06/24 | < | .000 | 2017/06
GLENDORA-CITY, WATER DEPT. | WELL 11E | 1910044-009 | SECONDARY/GP | 01055 | MANGANESE | 036 | 2014/06/24 | < | .000 | 2017/06
GLENDORA-CITY, WATER DEPT. | WELL 11E | 1910044-009 | INORGANIC | 01059 | THALLIUM | 036 | 2013/09/09 | < | 1.000 | 2016/09
GLENDORA-CITY, WATER DEPT. | WELL 11E | 1910044-009 | INORGANIC | 01067 | NICKEL | 036 | 2013/09/09 | < | 10.000 | 2016/09
GLENDORA-CITY, WATER DEPT. | WELL 11E | 1910044-009 | SECONDARY/GP | 01077 | SILVER | 036 | 2013/09/09 | < | 10.000 | 2016/09
GLENDORA-CITY, WATER DEPT. | WELL 11E | 1910044-009 | SECONDARY/GP | 01092 | ZINC | 036 | 2014/06/24 | < | .000 | 2017/06
GLENDORA-CITY, WATER DEPT. | WELL 11E | 1910044-009 | INORGANIC | 01097 | ANTIMONY | 036 | 2013/09/09 | < | 6.000 | 2016/09
GLENDORA-CITY, WATER DEPT. | WELL 11E | 1910044-009 | INORGANIC | 01105 | ALUMINUM | 036 | 2013/09/09 | < | 50.000 | 2016/09
GLENDORA-CITY, WATER DEPT. | WELL 11E | 1910044-009 | INORGANIC | 01147 | SELENIUM | 036 | 2013/09/09 | < | 5.000 | 2016/09
GLENDORA-CITY, WATER DEPT. | WELL 11E | 1910044-009 | INORGANIC | 01291 | CYANIDE | 036 | 2013/09/09 | < | 100.000 | 2016/09
GLENDORA-CITY, WATER DEPT. | WELL 11E | 1910044-009 | RADIOLOGICAL | 01501 | GROSS ALPHA | 003 | 2013/03/11 | < | 3.000 | 2013/06 | DUE
GLENDORA-CITY, WATER DEPT. | WELL 11E | 1910044-009 | RADIOLOGICAL | 09501 | RADIUM 226 | 003 | 2007/03/19 | < | 1.000 | 2007/06 | DUE
GLENDORA-CITY, WATER DEPT. | WELL 11E | 1910044-009 | RADIOLOGICAL | 11501 | RADIUM 228 | 003 | 2007/03/19 | < | 1.000 | 2007/06 | DUE
GLENDORA-CITY, WATER DEPT. | WELL 11E | 1910044-009 | RADIOLOGICAL | 28012 | URANIUM (PCI/L) | 003 | 2013/03/11 | . | 1.900 | 2013/06 | DUE
GLENDORA-CITY, WATER DEPT. | WELL 11E | 1910044-009 | REGULATED VOC | 32102 | CARBON TETRACHLORIDE | 012 | 2014/09/09 | < | .500 | 2015/09
GLENDORA-CITY, WATER DEPT. | WELL 11E | 1910044-009 | REGULATED VOC | 34010 | TOLUENE | 012 | 2014/09/09 | < | .500 | 2015/09
GLENDORA-CITY, WATER DEPT. | WELL 11E | 1910044-009 | REGULATED VOC | 34030 | BENZENE | 012 | 2014/09/09 | < | .500 | 2015/09
GLENDORA-CITY, WATER DEPT. | WELL 11E | 1910044-009 | REGULATED VOC | 34301 | MONOCHLOROBENZENE | 012 | 2014/09/09 | < | .500 | 2015/09
GLENDORA-CITY, WATER DEPT. | WELL 11E | 1910044-009 | REGULATED VOC | 34371 | ETHYLBENZENE | 012 | 2014/09/09 | < | .500 | 2015/09
GLENDORA-CITY, WATER DEPT. | WELL 11E | 1910044-009 | REGULATED VOC | 34423 | DICHLOROMETHANE | 012 | 2014/09/09 | < | .500 | 2015/09
GLENDORA-CITY, WATER DEPT. | WELL 11E | 1910044-009 | REGULATED VOC | 34475 | TETRACHLOROETHYLENE | 012 | 2014/09/09 | < | .500 | 2015/09
GLENDORA-CITY, WATER DEPT. | WELL 11E | 1910044-009 | REGULATED VOC | 34488 | TRICHLOROFLUOROMETHANE | 012 | 2014/09/09 | < | 5.000 | 2015/09
GLENDORA-CITY, WATER DEPT. | WELL 11E | 1910044-009 | REGULATED VOC | 34496 | 1,1-DICHLOROETHANE | 012 | 2014/09/09 | < | .500 | 2015/09
GLENDORA-CITY, WATER DEPT. | WELL 11E | 1910044-009 | REGULATED VOC | 34501 | 1,1-DICHLOROETHYLENE | 012 | 2014/09/09 | < | .500 | 2015/09
GLENDORA-CITY, WATER DEPT. | WELL 11E | 1910044-009 | REGULATED VOC | 34506 | 1,1,1-TRICHLOROETHANE | 012 | 2014/09/09 | < | .500 | 2015/09
GLENDORA-CITY, WATER DEPT. | WELL 11E | 1910044-009 | REGULATED VOC | 34511 | 1,1,2-TRICHLOROETHANE | 012 | 2014/09/09 | < | .500 | 2015/09
GLENDORA-CITY, WATER DEPT. | WELL 11E | 1910044-009 | REGULATED VOC | 34516 | 1,1,2,2-TETRACHLOROETHANE | 012 | 2014/09/09 | < | .500 | 2015/09
GLENDORA-CITY, WATER DEPT. | WELL 11E | 1910044-009 | REGULATED VOC | 34531 | 1,2-DICHLOROETHANE | 012 | 2014/09/09 | < | .500 | 2015/09
GLENDORA-CITY, WATER DEPT. | WELL 11E | 1910044-009 | REGULATED VOC | 34536 | 1,2-DICHLOROBENZENE | 012 | 2014/09/09 | < | .500 | 2015/09
GLENDORA-CITY, WATER DEPT. | WELL 11E | 1910044-009 | REGULATED VOC | 34541 | 1,2-DICHLOROPROPANE | 012 | 2014/09/09 | < | .500 | 2015/09
GLENDORA-CITY, WATER DEPT. | WELL 11E | 1910044-009 | REGULATED VOC | 34546 | TRANS-1,2-DICHLOROETHYLENE | 012 | 2014/09/09 | < | .500 | 2015/09
GLENDORA-CITY, WATER DEPT. | WELL 11E | 1910044-009 | REGULATED VOC | 34551 | 1,2,4-TRICHLOROBENZENE | 012 | 2014/09/09 | < | .500 | 2015/09
GLENDORA-CITY, WATER DEPT. | WELL 11E | 1910044-009 | REGULATED VOC | 34561 | 1,3-DICHLOROPROPENE (TOTAL) | 012 | 2014/09/09 | < | .500 | 2015/09
GLENDORA-CITY, WATER DEPT. | WELL 11E | 1910044-009 | REGULATED VOC | 34571 | 1,4-DICHLOROBENZENE | 012 | 2014/09/09 | < | .500 | 2015/09
GLENDORA-CITY, WATER DEPT. | WELL 11E | 1910044-009 | SECONDARY/GP | 38260 | FOAMING AGENTS (MBAS) | 036 | 2014/06/24 | . | .110 | 2017/06
GLENDORA-CITY, WATER DEPT. | WELL 11E | 1910044-009 | REGULATED SOC | 39100 | DI(2-ETHYLHEXYL)PHTHALATE | 033 | 2012/12/10 | < | 3.000 | 2015/09
GLENDORA-CITY, WATER DEPT. | WELL 11E | 1910044-009 | REGULATED VOC | 39175 | VINYL CHLORIDE | 012 | 2014/09/09 | < | .500 | 2015/09
GLENDORA-CITY, WATER DEPT. | WELL 11E | 1910044-009 | REGULATED VOC | 39180 | TRICHLOROETHYLENE | 012 | 2014/09/09 | < | .500 | 2015/09
GLENDORA-CITY, WATER DEPT. | WELL 11E | 1910044-009 | REGULATED VOC | 46491 | METHYL-TERT-BUTYL-ETHER (MTBE) | 012 | 2014/09/09 | < | 3.000 | 2015/09
GLENDORA-CITY, WATER DEPT. | WELL 11E | 1910044-009 | SECONDARY/GP | 70300 | TOTAL DISSOLVED SOLIDS | 036 | 2014/06/24 | . | 520.000 | 2017/06
GLENDORA-CITY, WATER DEPT. | WELL 11E | 1910044-009 | SECONDARY/GP | 71830 | HYDROXIDE ALKALINITY | 036 | 2014/06/24 | < | .000 | 2017/06
GLENDORA-CITY, WATER DEPT. | WELL 11E | 1910044-009 | NITRATE/NITRITE | 71850 | NITRATE (AS NO3) | 012 | 2015/03/25 | . | 39.000 | 2016/03
GLENDORA-CITY, WATER DEPT. | WELL 11E | 1910044-009 | INORGANIC | 71900 | MERCURY | 036 | 2013/09/09 | < | 1.000 | 2016/09
GLENDORA-CITY, WATER DEPT. | WELL 11E | 1910044-009 | REGULATED VOC | 77093 | CIS-1,2-DICHLOROETHYLENE | 012 | 2014/09/09 | < | .500 | 2015/09
GLENDORA-CITY, WATER DEPT. | WELL 11E | 1910044-009 | REGULATED VOC | 77128 | STYRENE | 012 | 2014/09/09 | < | .500 | 2015/09
GLENDORA-CITY, WATER DEPT. | WELL 11E | 1910044-009 | REGULATED VOC | 81551 | XYLENES (TOTAL) | 012 | 2014/09/09 | < | .000 | 2015/09
GLENDORA-CITY, WATER DEPT. | WELL 11E | 1910044-009 | REGULATED VOC | 81611 | 1,1,2-TRICHLORO-1,2,2-TRIFLUOROETHANE | 012 | 2014/09/09 | < | 10.000 | 2015/09
GLENDORA-CITY, WATER DEPT. | WELL 11E | 1910044-009 | SECONDARY/GP | 82079 | TURBIDITY, LABORATORY | 036 | 2014/06/24 | < | .000 | 2017/06
GLENDORA-CITY, WATER DEPT. | WELL 12G | 1910044-010 | REGULATED SOC | A-001 | THIOBENCARB | 033 | 2012/12/10 | < | 1.000 | 2015/09
GLENDORA-CITY, WATER DEPT. | WELL 12G | 1910044-010 | INORGANIC | A-031 | PERCHLORATE | 012 | 2014/09/17 | < | 4.000 | 2015/09
GLENDORA-CITY, WATER DEPT. | WELL 12G | 1910044-010 | SECONDARY/GP | 00081 | COLOR | 036 | 2014/11/04 | < | .000 | 2017/11
GLENDORA-CITY, WATER DEPT. | WELL 12G | 1910044-010 | SECONDARY/GP | 00086 | ODOR THRESHOLD @ 60 C | 036 | 2014/11/04 | . | 1.000 | 2017/11
GLENDORA-CITY, WATER DEPT. | WELL 12G | 1910044-010 | SECONDARY/GP | 00095 | SPECIFIC CONDUCTANCE | 036 | 2014/11/04 | . | 570.000 | 2017/11
GLENDORA-CITY, WATER DEPT. | WELL 12G | 1910044-010 | SECONDARY/GP | 00403 | PH, LABORATORY | 036 | 2014/11/04 | . | 7.500 | 2017/11
GLENDORA-CITY, WATER DEPT. | WELL 12G | 1910044-010 | SECONDARY/GP | 00440 | BICARBONATE ALKALINITY | 036 | 2014/11/04 | . | 130.000 | 2017/11
GLENDORA-CITY, WATER DEPT. | WELL 12G | 1910044-010 | SECONDARY/GP | 00445 | CARBONATE ALKALINITY | 036 | 2014/11/04 | < | .000 | 2017/11
GLENDORA-CITY, WATER DEPT. | WELL 12G | 1910044-010 | NITRATE/NITRITE | 00620 | NITRITE (AS N) | 036 | 2012/09/06 | < | 400.000 | 2015/09
GLENDORA-CITY, WATER DEPT. | WELL 12G | 1910044-010 | SECONDARY/GP | 00900 | HARDNESS (TOTAL) AS CACO3 | 036 | 2014/11/04 | . | 170.000 | 2017/11
GLENDORA-CITY, WATER DEPT. | WELL 12G | 1910044-010 | SECONDARY/GP | 00916 | CALCIUM | 036 | 2014/11/04 | . | 44.000 | 2017/11
GLENDORA-CITY, WATER DEPT. | WELL 12G | 1910044-010 | SECONDARY/GP | 00927 | MAGNESIUM | 036 | 2014/11/04 | . | 14.000 | 2017/11
GLENDORA-CITY, WATER DEPT. | WELL 12G | 1910044-010 | SECONDARY/GP | 00929 | SODIUM | 036 | 2014/11/04 | . | 48.000 | 2017/11
GLENDORA-CITY, WATER DEPT. | WELL 12G | 1910044-010 | SECONDARY/GP | 00940 | CHLORIDE | 036 | 2014/11/04 | . | 74.000 | 2017/11
GLENDORA-CITY, WATER DEPT. | WELL 12G | 1910044-010 | SECONDARY/GP | 00945 | SULFATE | 036 | 2014/11/04 | . | 50.000 | 2017/11
GLENDORA-CITY, WATER DEPT. | WELL 12G | 1910044-010 | INORGANIC | 00951 | FLUORIDE (F) (NATURAL-SOURCE) | 036 | 2014/11/04 | . | .260 | 2017/11
GLENDORA-CITY, WATER DEPT. | WELL 12G | 1910044-010 | INORGANIC | 01002 | ARSENIC | 036 | 2012/09/06 | . | 2.000 | 2015/09
GLENDORA-CITY, WATER DEPT. | WELL 12G | 1910044-010 | INORGANIC | 01007 | BARIUM | 036 | 2012/09/06 | < | 100.000 | 2015/09
GLENDORA-CITY, WATER DEPT. | WELL 12G | 1910044-010 | INORGANIC | 01012 | BERYLLIUM | 036 | 2012/09/06 | < | 1.000 | 2015/09
GLENDORA-CITY, WATER DEPT. | WELL 12G | 1910044-010 | INORGANIC | 01027 | CADMIUM | 036 | 2012/09/06 | < | 1.000 | 2015/09
GLENDORA-CITY, WATER DEPT. | WELL 12G | 1910044-010 | INORGANIC | 01032 | CHROMIUM, HEXAVALENT | 036 | 2013/09/20 | < | .000 | 2016/09
GLENDORA-CITY, WATER DEPT. | WELL 12G | 1910044-010 | INORGANIC | 01034 | CHROMIUM (TOTAL) | 036 | 2012/09/06 | < | 10.000 | 2015/09
GLENDORA-CITY, WATER DEPT. | WELL 12G | 1910044-010 | SECONDARY/GP | 01042 | COPPER | 036 | 2014/11/04 | < | .000 | 2017/11
GLENDORA-CITY, WATER DEPT. | WELL 12G | 1910044-010 | SECONDARY/GP | 01045 | IRON | 036 | 2014/11/04 | < | .000 | 2017/11
GLENDORA-CITY, WATER DEPT. | WELL 12G | 1910044-010 | SECONDARY/GP | 01055 | MANGANESE | 036 | 2014/11/04 | < | .000 | 2017/11
GLENDORA-CITY, WATER DEPT. | WELL 12G | 1910044-010 | INORGANIC | 01059 | THALLIUM | 036 | 2012/09/06 | < | 1.000 | 2015/09
GLENDORA-CITY, WATER DEPT. | WELL 12G | 1910044-010 | INORGANIC | 01067 | NICKEL | 036 | 2012/09/06 | < | 10.000 | 2015/09
GLENDORA-CITY, WATER DEPT. | WELL 12G | 1910044-010 | SECONDARY/GP | 01077 | SILVER | 036 | 2012/09/06 | < | 10.000 | 2015/09
GLENDORA-CITY, WATER DEPT. | WELL 12G | 1910044-010 | SECONDARY/GP | 01092 | ZINC | 036 | 2014/11/04 | < | .000 | 2017/11
GLENDORA-CITY, WATER DEPT. | WELL 12G | 1910044-010 | INORGANIC | 01097 | ANTIMONY | 036 | 2012/09/06 | < | 6.000 | 2015/09
GLENDORA-CITY, WATER DEPT. | WELL 12G | 1910044-010 | INORGANIC | 01105 | ALUMINUM | 036 | 2012/09/06 | < | 50.000 | 2015/09
GLENDORA-CITY, WATER DEPT. | WELL 12G | 1910044-010 | INORGANIC | 01147 | SELENIUM | 036 | 2012/09/06 | < | 5.000 | 2015/09
GLENDORA-CITY, WATER DEPT. | WELL 12G | 1910044-010 | INORGANIC | 01291 | CYANIDE | 036 | 2012/09/06 | < | 100.000 | 2015/09
GLENDORA-CITY, WATER DEPT. | WELL 12G | 1910044-010 | RADIOLOGICAL | 01501 | GROSS ALPHA | 003 | 2007/06/11 | < | 3.000 | 2007/09 | DUE
GLENDORA-CITY, WATER DEPT. | WELL 12G | 1910044-010 | RADIOLOGICAL | 09501 | RADIUM 226 | 003 | 2007/06/11 | < | 1.000 | 2007/09 | DUE
GLENDORA-CITY, WATER DEPT. | WELL 12G | 1910044-010 | RADIOLOGICAL | 11501 | RADIUM 228 | 003 | 2007/06/11 | < | 1.000 | 2007/09 | DUE
GLENDORA-CITY, WATER DEPT. | WELL 12G | 1910044-010 | RADIOLOGICAL | 28012 | URANIUM (PCI/L) | 003 | 2007/06/11 | < | 2.000 | 2007/09 | DUE
GLENDORA-CITY, WATER DEPT. | WELL 12G | 1910044-010 | REGULATED VOC | 32102 | CARBON TETRACHLORIDE | 012 | 2014/09/17 | < | .500 | 2015/09
GLENDORA-CITY, WATER DEPT. | WELL 12G | 1910044-010 | REGULATED VOC | 34010 | TOLUENE | 012 | 2014/09/17 | < | .500 | 2015/09
GLENDORA-CITY, WATER DEPT. | WELL 12G | 1910044-010 | REGULATED VOC | 34030 | BENZENE | 012 | 2014/09/17 | < | .500 | 2015/09
GLENDORA-CITY, WATER DEPT. | WELL 12G | 1910044-010 | REGULATED VOC | 34301 | MONOCHLOROBENZENE | 012 | 2014/09/17 | < | .500 | 2015/09
GLENDORA-CITY, WATER DEPT. | WELL 12G | 1910044-010 | REGULATED VOC | 34371 | ETHYLBENZENE | 012 | 2014/09/17 | < | .500 | 2015/09
GLENDORA-CITY, WATER DEPT. | WELL 12G | 1910044-010 | REGULATED VOC | 34423 | DICHLOROMETHANE | 012 | 2014/09/17 | < | .500 | 2015/09
GLENDORA-CITY, WATER DEPT. | WELL 12G | 1910044-010 | REGULATED VOC | 34475 | TETRACHLOROETHYLENE | 012 | 2014/09/17 | < | .500 | 2015/09
GLENDORA-CITY, WATER DEPT. | WELL 12G | 1910044-010 | REGULATED VOC | 34488 | TRICHLOROFLUOROMETHANE | 012 | 2014/09/17 | < | 5.000 | 2015/09
GLENDORA-CITY, WATER DEPT. | WELL 12G | 1910044-010 | REGULATED VOC | 34496 | 1,1-DICHLOROETHANE | 012 | 2014/09/17 | < | .500 | 2015/09
GLENDORA-CITY, WATER DEPT. | WELL 12G | 1910044-010 | REGULATED VOC | 34501 | 1,1-DICHLOROETHYLENE | 012 | 2014/09/17 | < | .500 | 2015/09
GLENDORA-CITY, WATER DEPT. | WELL 12G | 1910044-010 | REGULATED VOC | 34506 | 1,1,1-TRICHLOROETHANE | 012 | 2014/09/17 | < | .500 | 2015/09
GLENDORA-CITY, WATER DEPT. | WELL 12G | 1910044-010 | REGULATED VOC | 34511 | 1,1,2-TRICHLOROETHANE | 012 | 2014/09/17 | < | .500 | 2015/09
GLENDORA-CITY, WATER DEPT. | WELL 12G | 1910044-010 | REGULATED VOC | 34516 | 1,1,2,2-TETRACHLOROETHANE | 012 | 2014/09/17 | < | .500 | 2015/09
GLENDORA-CITY, WATER DEPT. | WELL 12G | 1910044-010 | REGULATED VOC | 34531 | 1,2-DICHLOROETHANE | 012 | 2014/09/17 | < | .500 | 2015/09
GLENDORA-CITY, WATER DEPT. | WELL 12G | 1910044-010 | REGULATED VOC | 34536 | 1,2-DICHLOROBENZENE | 012 | 2014/09/17 | < | .500 | 2015/09
GLENDORA-CITY, WATER DEPT. | WELL 12G | 1910044-010 | REGULATED VOC | 34541 | 1,2-DICHLOROPROPANE | 012 | 2014/09/17 | < | .500 | 2015/09
GLENDORA-CITY, WATER DEPT. | WELL 12G | 1910044-010 | REGULATED VOC | 34546 | TRANS-1,2-DICHLOROETHYLENE | 012 | 2014/09/17 | < | .500 | 2015/09
GLENDORA-CITY, WATER DEPT. | WELL 12G | 1910044-010 | REGULATED VOC | 34551 | 1,2,4-TRICHLOROBENZENE | 012 | 2014/09/17 | < | .500 | 2015/09
GLENDORA-CITY, WATER DEPT. | WELL 12G | 1910044-010 | REGULATED VOC | 34561 | 1,3-DICHLOROPROPENE (TOTAL) | 012 | 2014/09/17 | < | .500 | 2015/09
GLENDORA-CITY, WATER DEPT. | WELL 12G | 1910044-010 | REGULATED VOC | 34571 | 1,4-DICHLOROBENZENE | 012 | 2014/09/17 | < | .500 | 2015/09
GLENDORA-CITY, WATER DEPT. | WELL 12G | 1910044-010 | SECONDARY/GP | 38260 | FOAMING AGENTS (MBAS) | 036 | 2014/11/04 | < | .000 | 2017/11
GLENDORA-CITY, WATER DEPT. | WELL 12G | 1910044-010 | REGULATED SOC | 39100 | DI(2-ETHYLHEXYL)PHTHALATE | 033 | 2012/12/10 | < | 3.000 | 2015/09
GLENDORA-CITY, WATER DEPT. | WELL 12G | 1910044-010 | REGULATED VOC | 39175 | VINYL CHLORIDE | 012 | 2014/09/17 | < | .500 | 2015/09
GLENDORA-CITY, WATER DEPT. | WELL 12G | 1910044-010 | REGULATED VOC | 39180 | TRICHLOROETHYLENE | 012 | 2014/09/17 | < | .500 | 2015/09
GLENDORA-CITY, WATER DEPT. | WELL 12G | 1910044-010 | REGULATED VOC | 46491 | METHYL-TERT-BUTYL-ETHER (MTBE) | 012 | 2014/09/17 | < | 3.000 | 2015/09
GLENDORA-CITY, WATER DEPT. | WELL 12G | 1910044-010 | SECONDARY/GP | 70300 | TOTAL DISSOLVED SOLIDS | 036 | 2014/11/04 | . | 290.000 | 2017/11
GLENDORA-CITY, WATER DEPT. | WELL 12G | 1910044-010 | SECONDARY/GP | 71830 | HYDROXIDE ALKALINITY | 036 | 2014/11/04 | < | .000 | 2017/11
GLENDORA-CITY, WATER DEPT. | WELL 12G | 1910044-010 | NITRATE/NITRITE | 71850 | NITRATE (AS NO3) | 012 | 2014/11/04 | < | .000 | 2015/11
GLENDORA-CITY, WATER DEPT. | WELL 12G | 1910044-010 | INORGANIC | 71900 | MERCURY | 036 | 2012/09/06 | < | 1.000 | 2015/09
GLENDORA-CITY, WATER DEPT. | WELL 12G | 1910044-010 | REGULATED VOC | 77093 | CIS-1,2-DICHLOROETHYLENE | 012 | 2014/09/17 | < | .500 | 2015/09
GLENDORA-CITY, WATER DEPT. | WELL 12G | 1910044-010 | REGULATED VOC | 77128 | STYRENE | 012 | 2014/09/17 | < | .500 | 2015/09
GLENDORA-CITY, WATER DEPT. | WELL 12G | 1910044-010 | REGULATED VOC | 81551 | XYLENES (TOTAL) | 012 | 2014/09/17 | < | .000 | 2015/09
GLENDORA-CITY, WATER DEPT. | WELL 12G | 1910044-010 | REGULATED VOC | 81611 | 1,1,2-TRICHLORO-1,2,2-TRIFLUOROETHANE | 012 | 2014/09/17 | < | 10.000 | 2015/09
GLENDORA-CITY, WATER DEPT. | WELL 12G | 1910044-010 | SECONDARY/GP | 82079 | TURBIDITY, LABORATORY | 036 | 2014/11/04 | < | .000 | 2017/11
GLENDORA-CITY, WATER DEPT. | HIDDEN SPRING BOOSERS(?)- NO3 MONITORING | 1910044-011 |  |  | *** ALL SCHEDULE CONSTITUENTS ARE WAIVED *** | 999
GLENDORA-CITY, WATER DEPT. | SIERRA MADRE BLVE - NO3 MONITORING | 1910044-012 |  |  | *** ALL SCHEDULE CONSTITUENTS ARE WAIVED *** | 999
GLENDORA-CITY, WATER DEPT. | NITRATE BLENDING SAMP SITE-FOOTHILL BLV | 1910044-013 |  |  | *** ALL SCHEDULE CONSTITUENTS ARE WAIVED *** | 999
GLENDORA-CITY, WATER DEPT. | NITRATE BLENDING SAMP SITE-GLENDORA AVE | 1910044-014 |  |  | *** ALL SCHEDULE CONSTITUENTS ARE WAIVED *** | 999
GLENDORA-CITY, WATER DEPT. | WELL 05E | 1910044-015 | REGULATED SOC | A-001 | THIOBENCARB | 033 | 2012/12/10 | < | 1.000 | 2015/09
GLENDORA-CITY, WATER DEPT. | WELL 05E | 1910044-015 | INORGANIC | A-031 | PERCHLORATE | 012 | 2014/09/09 | < | 4.000 | 2015/09
GLENDORA-CITY, WATER DEPT. | WELL 05E | 1910044-015 | SECONDARY/GP | 00081 | COLOR | 036 | 2014/06/24 | < | .000 | 2017/06
GLENDORA-CITY, WATER DEPT. | WELL 05E | 1910044-015 | SECONDARY/GP | 00086 | ODOR THRESHOLD @ 60 C | 036 | 2014/06/24 | . | 1.000 | 2017/06
GLENDORA-CITY, WATER DEPT. | WELL 05E | 1910044-015 | SECONDARY/GP | 00095 | SPECIFIC CONDUCTANCE | 036 | 2014/06/24 | . | 450.000 | 2017/06
GLENDORA-CITY, WATER DEPT. | WELL 05E | 1910044-015 | SECONDARY/GP | 00403 | PH, LABORATORY | 036 | 2014/06/24 | . | 7.700 | 2017/06
GLENDORA-CITY, WATER DEPT. | WELL 05E | 1910044-015 | SECONDARY/GP | 00440 | BICARBONATE ALKALINITY | 036 | 2014/06/24 | . | 170.000 | 2017/06
GLENDORA-CITY, WATER DEPT. | WELL 05E | 1910044-015 | SECONDARY/GP | 00445 | CARBONATE ALKALINITY | 036 | 2014/06/24 | < | .000 | 2017/06
GLENDORA-CITY, WATER DEPT. | WELL 05E | 1910044-015 | NITRATE/NITRITE | 00620 | NITRITE (AS N) | 036 | 2013/06/19 | < | 400.000 | 2016/06
GLENDORA-CITY, WATER DEPT. | WELL 05E | 1910044-015 | SECONDARY/GP | 00900 | HARDNESS (TOTAL) AS CACO3 | 036 | 2014/06/24 | . | 160.000 | 2017/06
GLENDORA-CITY, WATER DEPT. | WELL 05E | 1910044-015 | SECONDARY/GP | 00916 | CALCIUM | 036 | 2014/06/24 | . | 45.000 | 2017/06
GLENDORA-CITY, WATER DEPT. | WELL 05E | 1910044-015 | SECONDARY/GP | 00927 | MAGNESIUM | 036 | 2014/06/24 | . | 11.000 | 2017/06
GLENDORA-CITY, WATER DEPT. | WELL 05E | 1910044-015 | SECONDARY/GP | 00929 | SODIUM | 036 | 2014/06/24 | . | 25.000 | 2017/06
GLENDORA-CITY, WATER DEPT. | WELL 05E | 1910044-015 | SECONDARY/GP | 00940 | CHLORIDE | 036 | 2014/06/24 | . | 43.000 | 2017/06
GLENDORA-CITY, WATER DEPT. | WELL 05E | 1910044-015 | SECONDARY/GP | 00945 | SULFATE | 036 | 2014/06/24 | . | 25.000 | 2017/06
GLENDORA-CITY, WATER DEPT. | WELL 05E | 1910044-015 | INORGANIC | 00951 | FLUORIDE (F) (NATURAL-SOURCE) | 036 | 2014/06/24 | . | .410 | 2017/06
GLENDORA-CITY, WATER DEPT. | WELL 05E | 1910044-015 | INORGANIC | 01002 | ARSENIC | 036 | 2013/06/19 | . | 3.000 | 2016/06
GLENDORA-CITY, WATER DEPT. | WELL 05E | 1910044-015 | INORGANIC | 01007 | BARIUM | 036 | 2013/06/19 |  | 100.000 | 2016/06
GLENDORA-CITY, WATER DEPT. | WELL 05E | 1910044-015 | INORGANIC | 01012 | BERYLLIUM | 036 | 2013/06/19 | < | 1.000 | 2016/06
GLENDORA-CITY, WATER DEPT. | WELL 05E | 1910044-015 | INORGANIC | 01027 | CADMIUM | 036 | 2013/06/19 | < | 1.000 | 2016/06
GLENDORA-CITY, WATER DEPT. | WELL 05E | 1910044-015 | INORGANIC | 01032 | CHROMIUM, HEXAVALENT | 036 | 2013/09/20 | < | .000 | 2016/09
GLENDORA-CITY, WATER DEPT. | WELL 05E | 1910044-015 | INORGANIC | 01034 | CHROMIUM (TOTAL) | 036 | 2013/06/19 | < | 10.000 | 2016/06
GLENDORA-CITY, WATER DEPT. | WELL 05E | 1910044-015 | SECONDARY/GP | 01042 | COPPER | 036 | 2014/06/24 | < | .000 | 2017/06
GLENDORA-CITY, WATER DEPT. | WELL 05E | 1910044-015 | SECONDARY/GP | 01045 | IRON | 036 | 2014/06/24 | < | .000 | 2017/06
GLENDORA-CITY, WATER DEPT. | WELL 05E | 1910044-015 | SECONDARY/GP | 01055 | MANGANESE | 036 | 2014/06/24 | < | .000 | 2017/06
GLENDORA-CITY, WATER DEPT. | WELL 05E | 1910044-015 | INORGANIC | 01059 | THALLIUM | 036 | 2013/06/19 | < | 1.000 | 2016/06
GLENDORA-CITY, WATER DEPT. | WELL 05E | 1910044-015 | INORGANIC | 01067 | NICKEL | 036 | 2013/06/19 | < | 10.000 | 2016/06
GLENDORA-CITY, WATER DEPT. | WELL 05E | 1910044-015 | SECONDARY/GP | 01077 | SILVER | 036 | 2013/06/19 | < | 10.000 | 2016/06
GLENDORA-CITY, WATER DEPT. | WELL 05E | 1910044-015 | SECONDARY/GP | 01092 | ZINC | 036 | 2014/06/24 | < | .000 | 2017/06
GLENDORA-CITY, WATER DEPT. | WELL 05E | 1910044-015 | INORGANIC | 01097 | ANTIMONY | 036 | 2013/06/19 | < | 6.000 | 2016/06
GLENDORA-CITY, WATER DEPT. | WELL 05E | 1910044-015 | INORGANIC | 01105 | ALUMINUM | 036 | 2013/06/19 | < | 50.000 | 2016/06
GLENDORA-CITY, WATER DEPT. | WELL 05E | 1910044-015 | INORGANIC | 01147 | SELENIUM | 036 | 2013/06/19 | < | 5.000 | 2016/06
GLENDORA-CITY, WATER DEPT. | WELL 05E | 1910044-015 | INORGANIC | 01291 | CYANIDE | 036 | 2013/06/19 | < | 100.000 | 2016/06
GLENDORA-CITY, WATER DEPT. | WELL 05E | 1910044-015 | RADIOLOGICAL | 01501 | GROSS ALPHA | 003 | 2007/06/11 | < | 3.000 | 2007/09 | DUE
GLENDORA-CITY, WATER DEPT. | WELL 05E | 1910044-015 | RADIOLOGICAL | 09501 | RADIUM 226 | 003 | 2007/06/11 | < | 1.000 | 2007/09 | DUE
GLENDORA-CITY, WATER DEPT. | WELL 05E | 1910044-015 | RADIOLOGICAL | 11501 | RADIUM 228 | 003 | 2007/06/11 | < | 1.000 | 2007/09 | DUE
GLENDORA-CITY, WATER DEPT. | WELL 05E | 1910044-015 | RADIOLOGICAL | 28012 | URANIUM (PCI/L) | 003 | 2007/06/11 | < | 2.000 | 2007/09 | DUE
GLENDORA-CITY, WATER DEPT. | WELL 05E | 1910044-015 | REGULATED VOC | 32102 | CARBON TETRACHLORIDE | 012 | 2014/09/09 | < | .500 | 2015/09
GLENDORA-CITY, WATER DEPT. | WELL 05E | 1910044-015 | REGULATED VOC | 34010 | TOLUENE | 012 | 2014/09/09 | < | .500 | 2015/09
GLENDORA-CITY, WATER DEPT. | WELL 05E | 1910044-015 | REGULATED VOC | 34030 | BENZENE | 012 | 2014/09/09 | < | .500 | 2015/09
GLENDORA-CITY, WATER DEPT. | WELL 05E | 1910044-015 | REGULATED VOC | 34301 | MONOCHLOROBENZENE | 012 | 2014/09/09 | < | .500 | 2015/09
GLENDORA-CITY, WATER DEPT. | WELL 05E | 1910044-015 | REGULATED VOC | 34371 | ETHYLBENZENE | 012 | 2014/09/09 | < | .500 | 2015/09
GLENDORA-CITY, WATER DEPT. | WELL 05E | 1910044-015 | REGULATED VOC | 34423 | DICHLOROMETHANE | 012 | 2014/09/09 | < | .500 | 2015/09
GLENDORA-CITY, WATER DEPT. | WELL 05E | 1910044-015 | REGULATED VOC | 34475 | TETRACHLOROETHYLENE | 012 | 2014/09/09 | < | .500 | 2015/09
GLENDORA-CITY, WATER DEPT. | WELL 05E | 1910044-015 | REGULATED VOC | 34488 | TRICHLOROFLUOROMETHANE | 012 | 2014/09/09 | < | 5.000 | 2015/09
GLENDORA-CITY, WATER DEPT. | WELL 05E | 1910044-015 | REGULATED VOC | 34496 | 1,1-DICHLOROETHANE | 012 | 2014/09/09 | < | .500 | 2015/09
GLENDORA-CITY, WATER DEPT. | WELL 05E | 1910044-015 | REGULATED VOC | 34501 | 1,1-DICHLOROETHYLENE | 012 | 2014/09/09 | < | .500 | 2015/09
GLENDORA-CITY, WATER DEPT. | WELL 05E | 1910044-015 | REGULATED VOC | 34506 | 1,1,1-TRICHLOROETHANE | 012 | 2014/09/09 | < | .500 | 2015/09
GLENDORA-CITY, WATER DEPT. | WELL 05E | 1910044-015 | REGULATED VOC | 34511 | 1,1,2-TRICHLOROETHANE | 012 | 2014/09/09 | < | .500 | 2015/09
GLENDORA-CITY, WATER DEPT. | WELL 05E | 1910044-015 | REGULATED VOC | 34516 | 1,1,2,2-TETRACHLOROETHANE | 012 | 2014/09/09 | < | .500 | 2015/09
GLENDORA-CITY, WATER DEPT. | WELL 05E | 1910044-015 | REGULATED VOC | 34531 | 1,2-DICHLOROETHANE | 012 | 2014/09/09 | < | .500 | 2015/09
GLENDORA-CITY, WATER DEPT. | WELL 05E | 1910044-015 | REGULATED VOC | 34536 | 1,2-DICHLOROBENZENE | 012 | 2014/09/09 | < | .500 | 2015/09
GLENDORA-CITY, WATER DEPT. | WELL 05E | 1910044-015 | REGULATED VOC | 34541 | 1,2-DICHLOROPROPANE | 012 | 2014/09/09 | < | .500 | 2015/09
GLENDORA-CITY, WATER DEPT. | WELL 05E | 1910044-015 | REGULATED VOC | 34546 | TRANS-1,2-DICHLOROETHYLENE | 012 | 2014/09/09 | < | .500 | 2015/09
GLENDORA-CITY, WATER DEPT. | WELL 05E | 1910044-015 | REGULATED VOC | 34551 | 1,2,4-TRICHLOROBENZENE | 012 | 2014/09/09 | < | .500 | 2015/09
GLENDORA-CITY, WATER DEPT. | WELL 05E | 1910044-015 | REGULATED VOC | 34561 | 1,3-DICHLOROPROPENE (TOTAL) | 012 | 2014/09/09 | < | .500 | 2015/09
GLENDORA-CITY, WATER DEPT. | WELL 05E | 1910044-015 | REGULATED VOC | 34571 | 1,4-DICHLOROBENZENE | 012 | 2014/09/09 | < | .500 | 2015/09
GLENDORA-CITY, WATER DEPT. | WELL 05E | 1910044-015 | SECONDARY/GP | 38260 | FOAMING AGENTS (MBAS) | 036 | 2014/06/24 | < | .000 | 2017/06
GLENDORA-CITY, WATER DEPT. | WELL 05E | 1910044-015 | REGULATED SOC | 39100 | DI(2-ETHYLHEXYL)PHTHALATE | 033 | 2012/12/10 | < | 3.000 | 2015/09
GLENDORA-CITY, WATER DEPT. | WELL 05E | 1910044-015 | REGULATED VOC | 39175 | VINYL CHLORIDE | 012 | 2014/09/09 | < | .500 | 2015/09
GLENDORA-CITY, WATER DEPT. | WELL 05E | 1910044-015 | REGULATED VOC | 39180 | TRICHLOROETHYLENE | 012 | 2014/09/09 | < | .500 | 2015/09
GLENDORA-CITY, WATER DEPT. | WELL 05E | 1910044-015 | REGULATED VOC | 46491 | METHYL-TERT-BUTYL-ETHER (MTBE) | 012 | 2014/09/09 | < | 3.000 | 2015/09
GLENDORA-CITY, WATER DEPT. | WELL 05E | 1910044-015 | SECONDARY/GP | 70300 | TOTAL DISSOLVED SOLIDS | 036 | 2014/06/24 | . | 250.000 | 2017/06
GLENDORA-CITY, WATER DEPT. | WELL 05E | 1910044-015 | SECONDARY/GP | 71830 | HYDROXIDE ALKALINITY | 036 | 2014/06/24 | < | .000 | 2017/06
GLENDORA-CITY, WATER DEPT. | WELL 05E | 1910044-015 | NITRATE/NITRITE | 71850 | NITRATE (AS NO3) | 012 | 2014/06/24 | . | 2.100 | 2015/06
GLENDORA-CITY, WATER DEPT. | WELL 05E | 1910044-015 | INORGANIC | 71900 | MERCURY | 036 | 2013/06/19 | < | 1.000 | 2016/06
GLENDORA-CITY, WATER DEPT. | WELL 05E | 1910044-015 | REGULATED VOC | 77093 | CIS-1,2-DICHLOROETHYLENE | 012 | 2014/09/09 | < | .500 | 2015/09
GLENDORA-CITY, WATER DEPT. | WELL 05E | 1910044-015 | REGULATED VOC | 77128 | STYRENE | 012 | 2014/09/09 | < | .500 | 2015/09
GLENDORA-CITY, WATER DEPT. | WELL 05E | 1910044-015 | REGULATED VOC | 81551 | XYLENES (TOTAL) | 012 | 2014/09/09 | < | .000 | 2015/09
GLENDORA-CITY, WATER DEPT. | WELL 05E | 1910044-015 | REGULATED VOC | 81611 | 1,1,2-TRICHLORO-1,2,2-TRIFLUOROETHANE | 012 | 2014/09/09 | < | 10.000 | 2015/09
GLENDORA-CITY, WATER DEPT. | WELL 05E | 1910044-015 | SECONDARY/GP | 82079 | TURBIDITY, LABORATORY | 036 | 2014/06/24 | . | .200 | 2017/06
GLENDORA-CITY, WATER DEPT. | MWD CONNECTION NO. PM-6 - TREATED | 1910044-016 |  |  | *** ALL SCHEDULE CONSTITUENTS ARE WAIVED *** | 999
GLENDORA-CITY, WATER DEPT. | MWD CONNECTION NO. PM-18 - TREATED | 1910044-017 |  |  | *** ALL SCHEDULE CONSTITUENTS ARE WAIVED *** | 999
GLENDORA-CITY, WATER DEPT. | MWD CONNECTION NO. PM-23 - TREATED | 1910044-018 |  |  | *** ALL SCHEDULE CONSTITUENTS ARE WAIVED *** | 999
GLENDORA-CITY, WATER DEPT. | NITRATE BLENDING SITE-702 BROWNSAGE-TRTD | 1910044-019 |  |  | *** ALL SCHEDULE CONSTITUENTS ARE WAIVED *** | 999
GLENDORA-CITY, WATER DEPT. | WELL 13E | 1910044-020 | REGULATED SOC | A-001 | THIOBENCARB | 033 | 2012/12/10 | < | 1.000 | 2015/09
GLENDORA-CITY, WATER DEPT. | WELL 13E | 1910044-020 | INORGANIC | A-031 | PERCHLORATE | 012 | 2014/09/09 | < | 4.000 | 2015/09
GLENDORA-CITY, WATER DEPT. | WELL 13E | 1910044-020 | SECONDARY/GP | 00081 | COLOR | 036 | 2014/06/24 | < | .000 | 2017/06
GLENDORA-CITY, WATER DEPT. | WELL 13E | 1910044-020 | SECONDARY/GP | 00086 | ODOR THRESHOLD @ 60 C | 036 | 2014/06/24 | . | 1.000 | 2017/06
GLENDORA-CITY, WATER DEPT. | WELL 13E | 1910044-020 | SECONDARY/GP | 00095 | SPECIFIC CONDUCTANCE | 036 | 2014/06/24 | . | 630.000 | 2017/06
GLENDORA-CITY, WATER DEPT. | WELL 13E | 1910044-020 | SECONDARY/GP | 00403 | PH, LABORATORY | 036 | 2014/06/24 | . | 7.400 | 2017/06
GLENDORA-CITY, WATER DEPT. | WELL 13E | 1910044-020 | SECONDARY/GP | 00440 | BICARBONATE ALKALINITY | 036 | 2014/06/24 | . | 240.000 | 2017/06
GLENDORA-CITY, WATER DEPT. | WELL 13E | 1910044-020 | SECONDARY/GP | 00445 | CARBONATE ALKALINITY | 036 | 2014/06/24 | < | .000 | 2017/06
GLENDORA-CITY, WATER DEPT. | WELL 13E | 1910044-020 | NITRATE/NITRITE | 00620 | NITRITE (AS N) | 036 | 2013/06/19 | < | 400.000 | 2016/06
GLENDORA-CITY, WATER DEPT. | WELL 13E | 1910044-020 | SECONDARY/GP | 00900 | HARDNESS (TOTAL) AS CACO3 | 036 | 2014/06/24 | . | 250.000 | 2017/06
GLENDORA-CITY, WATER DEPT. | WELL 13E | 1910044-020 | SECONDARY/GP | 00916 | CALCIUM | 036 | 2014/06/24 | . | 64.000 | 2017/06
GLENDORA-CITY, WATER DEPT. | WELL 13E | 1910044-020 | SECONDARY/GP | 00927 | MAGNESIUM | 036 | 2014/06/24 | . | 22.000 | 2017/06
GLENDORA-CITY, WATER DEPT. | WELL 13E | 1910044-020 | SECONDARY/GP | 00929 | SODIUM | 036 | 2014/06/24 | . | 32.000 | 2017/06
GLENDORA-CITY, WATER DEPT. | WELL 13E | 1910044-020 | SECONDARY/GP | 00940 | CHLORIDE | 036 | 2014/06/24 | . | 44.000 | 2017/06
GLENDORA-CITY, WATER DEPT. | WELL 13E | 1910044-020 | SECONDARY/GP | 00945 | SULFATE | 036 | 2014/06/24 | . | 50.000 | 2017/06
GLENDORA-CITY, WATER DEPT. | WELL 13E | 1910044-020 | INORGANIC | 00951 | FLUORIDE (F) (NATURAL-SOURCE) | 036 | 2014/06/24 | . | .460 | 2017/06
GLENDORA-CITY, WATER DEPT. | WELL 13E | 1910044-020 | INORGANIC | 01002 | ARSENIC | 036 | 2013/06/19 | < | 2.000 | 2016/06
GLENDORA-CITY, WATER DEPT. | WELL 13E | 1910044-020 | INORGANIC | 01007 | BARIUM | 036 | 2013/06/19 |  | 140.000 | 2016/06
GLENDORA-CITY, WATER DEPT. | WELL 13E | 1910044-020 | INORGANIC | 01012 | BERYLLIUM | 036 | 2013/06/19 | < | 1.000 | 2016/06
GLENDORA-CITY, WATER DEPT. | WELL 13E | 1910044-020 | INORGANIC | 01027 | CADMIUM | 036 | 2013/06/19 | < | 1.000 | 2016/06
GLENDORA-CITY, WATER DEPT. | WELL 13E | 1910044-020 | INORGANIC | 01032 | CHROMIUM, HEXAVALENT | 036 | 2013/09/20 | < | .000 | 2016/09
GLENDORA-CITY, WATER DEPT. | WELL 13E | 1910044-020 | INORGANIC | 01034 | CHROMIUM (TOTAL) | 036 | 2013/06/19 | < | 10.000 | 2016/06
GLENDORA-CITY, WATER DEPT. | WELL 13E | 1910044-020 | SECONDARY/GP | 01042 | COPPER | 036 | 2014/06/24 | < | .000 | 2017/06
GLENDORA-CITY, WATER DEPT. | WELL 13E | 1910044-020 | SECONDARY/GP | 01045 | IRON | 036 | 2014/06/24 | < | .000 | 2017/06
GLENDORA-CITY, WATER DEPT. | WELL 13E | 1910044-020 | SECONDARY/GP | 01055 | MANGANESE | 036 | 2014/06/24 | < | .000 | 2017/06
GLENDORA-CITY, WATER DEPT. | WELL 13E | 1910044-020 | INORGANIC | 01059 | THALLIUM | 036 | 2013/06/19 | < | 1.000 | 2016/06
GLENDORA-CITY, WATER DEPT. | WELL 13E | 1910044-020 | INORGANIC | 01067 | NICKEL | 036 | 2013/06/19 | < | 10.000 | 2016/06
GLENDORA-CITY, WATER DEPT. | WELL 13E | 1910044-020 | SECONDARY/GP | 01077 | SILVER | 036 | 2013/06/19 | < | 10.000 | 2016/06
GLENDORA-CITY, WATER DEPT. | WELL 13E | 1910044-020 | SECONDARY/GP | 01092 | ZINC | 036 | 2014/06/24 | < | .000 | 2017/06
GLENDORA-CITY, WATER DEPT. | WELL 13E | 1910044-020 | INORGANIC | 01097 | ANTIMONY | 036 | 2013/06/19 | < | 6.000 | 2016/06
GLENDORA-CITY, WATER DEPT. | WELL 13E | 1910044-020 | INORGANIC | 01105 | ALUMINUM | 036 | 2013/06/19 | < | 50.000 | 2016/06
GLENDORA-CITY, WATER DEPT. | WELL 13E | 1910044-020 | INORGANIC | 01147 | SELENIUM | 036 | 2013/06/19 | < | 5.000 | 2016/06
GLENDORA-CITY, WATER DEPT. | WELL 13E | 1910044-020 | INORGANIC | 01291 | CYANIDE | 036 | 2013/06/19 | < | 100.000 | 2016/06
GLENDORA-CITY, WATER DEPT. | WELL 13E | 1910044-020 | RADIOLOGICAL | 01501 | GROSS ALPHA | 003 | 2014/03/04 | < | 3.000 | 2014/06 | DUE
GLENDORA-CITY, WATER DEPT. | WELL 13E | 1910044-020 | RADIOLOGICAL | 09501 | RADIUM 226 | 003 | 2005/03/08 | < | .000 | 2005/06 | DUE
GLENDORA-CITY, WATER DEPT. | WELL 13E | 1910044-020 | RADIOLOGICAL | 11501 | RADIUM 228 | 003 | 2014/03/04 | < | .000 | 2014/06 | DUE
GLENDORA-CITY, WATER DEPT. | WELL 13E | 1910044-020 | RADIOLOGICAL | 28012 | URANIUM (PCI/L) | 003 | 2014/03/04 | < | 1.000 | 2014/06 | DUE
GLENDORA-CITY, WATER DEPT. | WELL 13E | 1910044-020 | REGULATED VOC | 32102 | CARBON TETRACHLORIDE | 012 | 2015/03/25 | < | .500 | 2016/03
GLENDORA-CITY, WATER DEPT. | WELL 13E | 1910044-020 | REGULATED VOC | 34010 | TOLUENE | 012 | 2015/03/25 | < | .500 | 2016/03
GLENDORA-CITY, WATER DEPT. | WELL 13E | 1910044-020 | REGULATED VOC | 34030 | BENZENE | 012 | 2015/03/25 | < | .500 | 2016/03
GLENDORA-CITY, WATER DEPT. | WELL 13E | 1910044-020 | REGULATED VOC | 34301 | MONOCHLOROBENZENE | 012 | 2015/03/25 | < | .500 | 2016/03
GLENDORA-CITY, WATER DEPT. | WELL 13E | 1910044-020 | REGULATED VOC | 34371 | ETHYLBENZENE | 012 | 2015/03/25 | < | .500 | 2016/03
GLENDORA-CITY, WATER DEPT. | WELL 13E | 1910044-020 | REGULATED VOC | 34423 | DICHLOROMETHANE | 012 | 2015/03/25 | < | .500 | 2016/03
GLENDORA-CITY, WATER DEPT. | WELL 13E | 1910044-020 | REGULATED VOC | 34475 | TETRACHLOROETHYLENE | 012 | 2015/03/25 | < | .500 | 2016/03
GLENDORA-CITY, WATER DEPT. | WELL 13E | 1910044-020 | REGULATED VOC | 34488 | TRICHLOROFLUOROMETHANE | 012 | 2015/03/25 | < | 5.000 | 2016/03
GLENDORA-CITY, WATER DEPT. | WELL 13E | 1910044-020 | REGULATED VOC | 34496 | 1,1-DICHLOROETHANE | 012 | 2015/03/25 | < | .500 | 2016/03
GLENDORA-CITY, WATER DEPT. | WELL 13E | 1910044-020 | REGULATED VOC | 34501 | 1,1-DICHLOROETHYLENE | 012 | 2015/03/25 | < | .500 | 2016/03
GLENDORA-CITY, WATER DEPT. | WELL 13E | 1910044-020 | REGULATED VOC | 34506 | 1,1,1-TRICHLOROETHANE | 012 | 2015/03/25 | < | .500 | 2016/03
GLENDORA-CITY, WATER DEPT. | WELL 13E | 1910044-020 | REGULATED VOC | 34511 | 1,1,2-TRICHLOROETHANE | 012 | 2015/03/25 | < | .500 | 2016/03
GLENDORA-CITY, WATER DEPT. | WELL 13E | 1910044-020 | REGULATED VOC | 34516 | 1,1,2,2-TETRACHLOROETHANE | 012 | 2015/03/25 | < | .500 | 2016/03
GLENDORA-CITY, WATER DEPT. | WELL 13E | 1910044-020 | REGULATED VOC | 34531 | 1,2-DICHLOROETHANE | 012 | 2015/03/25 | < | .500 | 2016/03
GLENDORA-CITY, WATER DEPT. | WELL 13E | 1910044-020 | REGULATED VOC | 34536 | 1,2-DICHLOROBENZENE | 012 | 2015/03/25 | < | .500 | 2016/03
GLENDORA-CITY, WATER DEPT. | WELL 13E | 1910044-020 | REGULATED VOC | 34541 | 1,2-DICHLOROPROPANE | 012 | 2015/03/25 | < | .500 | 2016/03
GLENDORA-CITY, WATER DEPT. | WELL 13E | 1910044-020 | REGULATED VOC | 34546 | TRANS-1,2-DICHLOROETHYLENE | 012 | 2015/03/25 | < | .500 | 2016/03
GLENDORA-CITY, WATER DEPT. | WELL 13E | 1910044-020 | REGULATED VOC | 34551 | 1,2,4-TRICHLOROBENZENE | 012 | 2015/03/25 | < | .500 | 2016/03
GLENDORA-CITY, WATER DEPT. | WELL 13E | 1910044-020 | REGULATED VOC | 34561 | 1,3-DICHLOROPROPENE (TOTAL) | 012 | 2015/03/25 | < | .500 | 2016/03
GLENDORA-CITY, WATER DEPT. | WELL 13E | 1910044-020 | REGULATED VOC | 34571 | 1,4-DICHLOROBENZENE | 012 | 2015/03/25 | < | .500 | 2016/03
GLENDORA-CITY, WATER DEPT. | WELL 13E | 1910044-020 | SECONDARY/GP | 38260 | FOAMING AGENTS (MBAS) | 036 | 2014/06/24 | < | .000 | 2017/06
GLENDORA-CITY, WATER DEPT. | WELL 13E | 1910044-020 | REGULATED SOC | 39100 | DI(2-ETHYLHEXYL)PHTHALATE | 033 | 2012/12/10 | < | 3.000 | 2015/09
GLENDORA-CITY, WATER DEPT. | WELL 13E | 1910044-020 | REGULATED VOC | 39175 | VINYL CHLORIDE | 012 | 2015/03/25 | < | .500 | 2016/03
GLENDORA-CITY, WATER DEPT. | WELL 13E | 1910044-020 | REGULATED VOC | 39180 | TRICHLOROETHYLENE | 012 | 2015/03/25 | < | .500 | 2016/03
GLENDORA-CITY, WATER DEPT. | WELL 13E | 1910044-020 | REGULATED VOC | 46491 | METHYL-TERT-BUTYL-ETHER (MTBE) | 012 | 2015/03/25 | < | 3.000 | 2016/03
GLENDORA-CITY, WATER DEPT. | WELL 13E | 1910044-020 | SECONDARY/GP | 70300 | TOTAL DISSOLVED SOLIDS | 036 | 2014/06/24 | . | 360.000 | 2017/06
GLENDORA-CITY, WATER DEPT. | WELL 13E | 1910044-020 | SECONDARY/GP | 71830 | HYDROXIDE ALKALINITY | 036 | 2014/06/24 | < | .000 | 2017/06
GLENDORA-CITY, WATER DEPT. | WELL 13E | 1910044-020 | NITRATE/NITRITE | 71850 | NITRATE (AS NO3) | 012 | 2015/03/25 | . | 14.000 | 2016/03
GLENDORA-CITY, WATER DEPT. | WELL 13E | 1910044-020 | INORGANIC | 71900 | MERCURY | 036 | 2013/06/19 | < | 1.000 | 2016/06
GLENDORA-CITY, WATER DEPT. | WELL 13E | 1910044-020 | REGULATED VOC | 77093 | CIS-1,2-DICHLOROETHYLENE | 012 | 2015/03/25 | < | .500 | 2016/03
GLENDORA-CITY, WATER DEPT. | WELL 13E | 1910044-020 | REGULATED VOC | 77128 | STYRENE | 012 | 2015/03/25 | < | .500 | 2016/03
GLENDORA-CITY, WATER DEPT. | WELL 13E | 1910044-020 | REGULATED VOC | 81551 | XYLENES (TOTAL) | 012 | 2015/03/25 | < | .000 | 2016/03
GLENDORA-CITY, WATER DEPT. | WELL 13E | 1910044-020 | REGULATED VOC | 81611 | 1,1,2-TRICHLORO-1,2,2-TRIFLUOROETHANE | 012 | 2015/03/25 | < | 10.000 | 2016/03
GLENDORA-CITY, WATER DEPT. | WELL 13E | 1910044-020 | SECONDARY/GP | 82079 | TURBIDITY, LABORATORY | 036 | 2014/06/24 | . | .200 | 2017/06
GLENDORA-CITY, WATER DEPT. | SIERRA MADRE RESERVOIR NITRATE BLENDING | 1910044-026 |  |  | *** ALL SCHEDULE CONSTITUENTS ARE WAIVED *** | 999
GLENDORA-CITY, WATER DEPT. | WELL 14E - PENDING | 1910044-027 |  |  | *** ALL SCHEDULE CONSTITUENTS ARE WAIVED *** | 999
GLENDORA-CITY, WATER DEPT. | SITE 1-825 E ARROW HWY-STG2 DBP | 1910044-800 | (UNIDENTIFIED GROUP) | A-041 | MONOBROMOACETIC ACID (MBAA) | 003 | 2015/01/28 | < | 1.000 | 2015/04
GLENDORA-CITY, WATER DEPT. | SITE 1-825 E ARROW HWY-STG2 DBP | 1910044-800 | (UNIDENTIFIED GROUP) | A-042 | MONOCHLOROACETIC ACID (MCAA) | 003 | 2015/01/28 | < | 2.000 | 2015/04
GLENDORA-CITY, WATER DEPT. | SITE 1-825 E ARROW HWY-STG2 DBP | 1910044-800 | (UNIDENTIFIED GROUP) | A-049 | HALOACETIC ACIDS (5) (HAA5) | 003 | 2015/01/28 | . | 6.700 | 2015/04
GLENDORA-CITY, WATER DEPT. | SITE 1-825 E ARROW HWY-STG2 DBP | 1910044-800 | STATE UCMR | 32101 | BROMODICHLORMETHANE (THM) | 003 | 2015/01/28 | . | 2.200 | 2015/04
GLENDORA-CITY, WATER DEPT. | SITE 1-825 E ARROW HWY-STG2 DBP | 1910044-800 | STATE UCMR | 32104 | BROMOFORM (THM) | 003 | 2015/01/28 | . | 23.000 | 2015/04
GLENDORA-CITY, WATER DEPT. | SITE 1-825 E ARROW HWY-STG2 DBP | 1910044-800 | STATE UCMR | 32105 | DIBROMOCHLOROMETHANE (THM) | 003 | 2015/01/28 | . | 10.000 | 2015/04
GLENDORA-CITY, WATER DEPT. | SITE 1-825 E ARROW HWY-STG2 DBP | 1910044-800 | STATE UCMR | 32106 | CHLOROFORM (THM) | 003 | 2015/01/28 | < | 1.000 | 2015/04
GLENDORA-CITY, WATER DEPT. | SITE 1-825 E ARROW HWY-STG2 DBP | 1910044-800 | (UNIDENTIFIED GROUP) | 77288 | DICHLOROACETIC ACID (DCAA) | 003 | 2015/01/28 | < | 1.000 | 2015/04
GLENDORA-CITY, WATER DEPT. | SITE 1-825 E ARROW HWY-STG2 DBP | 1910044-800 | TRIHALOMETHANES | 82080 | TOTAL TRIHALOMETHANES | 003 | 2015/01/28 | . | 36.000 | 2015/04
GLENDORA-CITY, WATER DEPT. | SITE 1-825 E ARROW HWY-STG2 DBP | 1910044-800 | (UNIDENTIFIED GROUP) | 82721 | DIBROMOACETIC ACID (DBAA) | 003 | 2015/01/28 | . | 6.700 | 2015/04
GLENDORA-CITY, WATER DEPT. | SITE 1-825 E ARROW HWY-STG2 DBP | 1910044-800 | (UNIDENTIFIED GROUP) | 82723 | TRICHLOROACETIC ACID (TCAA) | 003 | 2015/01/28 | < | 1.000 | 2015/04
GLENDORA-CITY, WATER DEPT. | SITE 2-2244 E ROUTE 66-STG2 DBP | 1910044-801 | (UNIDENTIFIED GROUP) | A-041 | MONOBROMOACETIC ACID (MBAA) | 003 | 2015/01/28 | < | 1.000 | 2015/04
GLENDORA-CITY, WATER DEPT. | SITE 2-2244 E ROUTE 66-STG2 DBP | 1910044-801 | (UNIDENTIFIED GROUP) | A-042 | MONOCHLOROACETIC ACID (MCAA) | 003 | 2015/01/28 | < | 2.000 | 2015/04
GLENDORA-CITY, WATER DEPT. | SITE 2-2244 E ROUTE 66-STG2 DBP | 1910044-801 | (UNIDENTIFIED GROUP) | A-049 | HALOACETIC ACIDS (5) (HAA5) | 003 | 2015/01/28 | . | 4.600 | 2015/04
GLENDORA-CITY, WATER DEPT. | SITE 2-2244 E ROUTE 66-STG2 DBP | 1910044-801 | STATE UCMR | 32101 | BROMODICHLORMETHANE (THM) | 003 | 2015/01/28 | . | 2.700 | 2015/04
GLENDORA-CITY, WATER DEPT. | SITE 2-2244 E ROUTE 66-STG2 DBP | 1910044-801 | STATE UCMR | 32104 | BROMOFORM (THM) | 003 | 2015/01/28 | . | 19.000 | 2015/04
GLENDORA-CITY, WATER DEPT. | SITE 2-2244 E ROUTE 66-STG2 DBP | 1910044-801 | STATE UCMR | 32105 | DIBROMOCHLOROMETHANE (THM) | 003 | 2015/01/28 | . | 12.000 | 2015/04
GLENDORA-CITY, WATER DEPT. | SITE 2-2244 E ROUTE 66-STG2 DBP | 1910044-801 | STATE UCMR | 32106 | CHLOROFORM (THM) | 003 | 2015/01/28 | < | 1.000 | 2015/04
GLENDORA-CITY, WATER DEPT. | SITE 2-2244 E ROUTE 66-STG2 DBP | 1910044-801 | (UNIDENTIFIED GROUP) | 77288 | DICHLOROACETIC ACID (DCAA) | 003 | 2015/01/28 | < | 1.000 | 2015/04
GLENDORA-CITY, WATER DEPT. | SITE 2-2244 E ROUTE 66-STG2 DBP | 1910044-801 | TRIHALOMETHANES | 82080 | TOTAL TRIHALOMETHANES | 003 | 2015/01/28 | . | 34.000 | 2015/04
GLENDORA-CITY, WATER DEPT. | SITE 2-2244 E ROUTE 66-STG2 DBP | 1910044-801 | (UNIDENTIFIED GROUP) | 82721 | DIBROMOACETIC ACID (DBAA) | 003 | 2015/01/28 | . | 4.600 | 2015/04
GLENDORA-CITY, WATER DEPT. | SITE 2-2244 E ROUTE 66-STG2 DBP | 1910044-801 | (UNIDENTIFIED GROUP) | 82723 | TRICHLOROACETIC ACID (TCAA) | 003 | 2015/01/28 | < | 1.000 | 2015/04
GLENDORA-CITY, WATER DEPT. | SITE 3-2624 COUNTRY CLUB DR-STG2 DBP | 1910044-802 | (UNIDENTIFIED GROUP) | A-041 | MONOBROMOACETIC ACID (MBAA) | 003 | 2015/01/28 | < | 1.000 | 2015/04
GLENDORA-CITY, WATER DEPT. | SITE 3-2624 COUNTRY CLUB DR-STG2 DBP | 1910044-802 | (UNIDENTIFIED GROUP) | A-042 | MONOCHLOROACETIC ACID (MCAA) | 003 | 2015/01/28 | < | 2.000 | 2015/04
GLENDORA-CITY, WATER DEPT. | SITE 3-2624 COUNTRY CLUB DR-STG2 DBP | 1910044-802 | (UNIDENTIFIED GROUP) | A-049 | HALOACETIC ACIDS (5) (HAA5) | 003 | 2015/01/28 | . | 5.600 | 2015/04
GLENDORA-CITY, WATER DEPT. | SITE 3-2624 COUNTRY CLUB DR-STG2 DBP | 1910044-802 | STATE UCMR | 32101 | BROMODICHLORMETHANE (THM) | 003 | 2015/01/28 | . | 3.700 | 2015/04
GLENDORA-CITY, WATER DEPT. | SITE 3-2624 COUNTRY CLUB DR-STG2 DBP | 1910044-802 | STATE UCMR | 32104 | BROMOFORM (THM) | 003 | 2015/01/28 | . | 20.000 | 2015/04
GLENDORA-CITY, WATER DEPT. | SITE 3-2624 COUNTRY CLUB DR-STG2 DBP | 1910044-802 | STATE UCMR | 32105 | DIBROMOCHLOROMETHANE (THM) | 003 | 2015/01/28 | . | 13.000 | 2015/04
GLENDORA-CITY, WATER DEPT. | SITE 3-2624 COUNTRY CLUB DR-STG2 DBP | 1910044-802 | STATE UCMR | 32106 | CHLOROFORM (THM) | 003 | 2015/01/28 | < | 1.000 | 2015/04
GLENDORA-CITY, WATER DEPT. | SITE 3-2624 COUNTRY CLUB DR-STG2 DBP | 1910044-802 | (UNIDENTIFIED GROUP) | 77288 | DICHLOROACETIC ACID (DCAA) | 003 | 2015/01/28 | < | 1.000 | 2015/04
GLENDORA-CITY, WATER DEPT. | SITE 3-2624 COUNTRY CLUB DR-STG2 DBP | 1910044-802 | TRIHALOMETHANES | 82080 | TOTAL TRIHALOMETHANES | 003 | 2015/01/28 | . | 38.000 | 2015/04
GLENDORA-CITY, WATER DEPT. | SITE 3-2624 COUNTRY CLUB DR-STG2 DBP | 1910044-802 | (UNIDENTIFIED GROUP) | 82721 | DIBROMOACETIC ACID (DBAA) | 003 | 2015/01/28 | . | 5.600 | 2015/04
GLENDORA-CITY, WATER DEPT. | SITE 3-2624 COUNTRY CLUB DR-STG2 DBP | 1910044-802 | (UNIDENTIFIED GROUP) | 82723 | TRICHLOROACETIC ACID (TCAA) | 003 | 2015/01/28 | < | 1.000 | 2015/04
GLENDORA-CITY, WATER DEPT. | SITE 4-1425 S JENNIFER AVE-STG2 DBP | 1910044-803 | (UNIDENTIFIED GROUP) | A-041 | MONOBROMOACETIC ACID (MBAA) | 003 | 2015/01/28 | < | 1.000 | 2015/04
GLENDORA-CITY, WATER DEPT. | SITE 4-1425 S JENNIFER AVE-STG2 DBP | 1910044-803 | (UNIDENTIFIED GROUP) | A-042 | MONOCHLOROACETIC ACID (MCAA) | 003 | 2015/01/28 | < | 2.000 | 2015/04
GLENDORA-CITY, WATER DEPT. | SITE 4-1425 S JENNIFER AVE-STG2 DBP | 1910044-803 | (UNIDENTIFIED GROUP) | A-049 | HALOACETIC ACIDS (5) (HAA5) | 003 | 2015/01/28 | . | 7.100 | 2015/04
GLENDORA-CITY, WATER DEPT. | SITE 4-1425 S JENNIFER AVE-STG2 DBP | 1910044-803 | STATE UCMR | 32101 | BROMODICHLORMETHANE (THM) | 003 | 2015/01/28 | . | 1.400 | 2015/04
GLENDORA-CITY, WATER DEPT. | SITE 4-1425 S JENNIFER AVE-STG2 DBP | 1910044-803 | STATE UCMR | 32104 | BROMOFORM (THM) | 003 | 2015/01/28 | . | 31.000 | 2015/04
GLENDORA-CITY, WATER DEPT. | SITE 4-1425 S JENNIFER AVE-STG2 DBP | 1910044-803 | STATE UCMR | 32105 | DIBROMOCHLOROMETHANE (THM) | 003 | 2015/01/28 | . | 9.600 | 2015/04
GLENDORA-CITY, WATER DEPT. | SITE 4-1425 S JENNIFER AVE-STG2 DBP | 1910044-803 | STATE UCMR | 32106 | CHLOROFORM (THM) | 003 | 2015/01/28 | < | 1.000 | 2015/04
GLENDORA-CITY, WATER DEPT. | SITE 4-1425 S JENNIFER AVE-STG2 DBP | 1910044-803 | (UNIDENTIFIED GROUP) | 77288 | DICHLOROACETIC ACID (DCAA) | 003 | 2015/01/28 | < | 1.000 | 2015/04
GLENDORA-CITY, WATER DEPT. | SITE 4-1425 S JENNIFER AVE-STG2 DBP | 1910044-803 | TRIHALOMETHANES | 82080 | TOTAL TRIHALOMETHANES | 003 | 2015/01/28 | . | 42.000 | 2015/04
GLENDORA-CITY, WATER DEPT. | SITE 4-1425 S JENNIFER AVE-STG2 DBP | 1910044-803 | (UNIDENTIFIED GROUP) | 82721 | DIBROMOACETIC ACID (DBAA) | 003 | 2015/01/28 | . | 7.100 | 2015/04
GLENDORA-CITY, WATER DEPT. | SITE 4-1425 S JENNIFER AVE-STG2 DBP | 1910044-803 | (UNIDENTIFIED GROUP) | 82723 | TRICHLOROACETIC ACID (TCAA) | 003 | 2015/01/28 | < | 1.000 | 2015/04
GLENDORA-CITY, WATER DEPT. | SITE 5-453 W KIRKWALL RD-STG2 DBP | 1910044-804 | (UNIDENTIFIED GROUP) | A-041 | MONOBROMOACETIC ACID (MBAA) | 003 | 2015/01/28 | < | 1.000 | 2015/04
GLENDORA-CITY, WATER DEPT. | SITE 5-453 W KIRKWALL RD-STG2 DBP | 1910044-804 | (UNIDENTIFIED GROUP) | A-042 | MONOCHLOROACETIC ACID (MCAA) | 003 | 2015/01/28 | < | 2.000 | 2015/04
GLENDORA-CITY, WATER DEPT. | SITE 5-453 W KIRKWALL RD-STG2 DBP | 1910044-804 | (UNIDENTIFIED GROUP) | A-049 | HALOACETIC ACIDS (5) (HAA5) | 003 | 2015/01/28 | . | 4.100 | 2015/04
GLENDORA-CITY, WATER DEPT. | SITE 5-453 W KIRKWALL RD-STG2 DBP | 1910044-804 | STATE UCMR | 32101 | BROMODICHLORMETHANE (THM) | 003 | 2015/01/28 | . | 1.400 | 2015/04
GLENDORA-CITY, WATER DEPT. | SITE 5-453 W KIRKWALL RD-STG2 DBP | 1910044-804 | STATE UCMR | 32104 | BROMOFORM (THM) | 003 | 2015/01/28 | . | 10.000 | 2015/04
GLENDORA-CITY, WATER DEPT. | SITE 5-453 W KIRKWALL RD-STG2 DBP | 1910044-804 | STATE UCMR | 32105 | DIBROMOCHLOROMETHANE (THM) | 003 | 2015/01/28 | . | 5.700 | 2015/04
GLENDORA-CITY, WATER DEPT. | SITE 5-453 W KIRKWALL RD-STG2 DBP | 1910044-804 | STATE UCMR | 32106 | CHLOROFORM (THM) | 003 | 2015/01/28 | < | 1.000 | 2015/04
GLENDORA-CITY, WATER DEPT. | SITE 5-453 W KIRKWALL RD-STG2 DBP | 1910044-804 | (UNIDENTIFIED GROUP) | 77288 | DICHLOROACETIC ACID (DCAA) | 003 | 2015/01/28 | < | 1.000 | 2015/04
GLENDORA-CITY, WATER DEPT. | SITE 5-453 W KIRKWALL RD-STG2 DBP | 1910044-804 | TRIHALOMETHANES | 82080 | TOTAL TRIHALOMETHANES | 003 | 2015/01/28 | . | 17.000 | 2015/04
GLENDORA-CITY, WATER DEPT. | SITE 5-453 W KIRKWALL RD-STG2 DBP | 1910044-804 | (UNIDENTIFIED GROUP) | 82721 | DIBROMOACETIC ACID (DBAA) | 003 | 2015/01/28 | . | 4.100 | 2015/04
GLENDORA-CITY, WATER DEPT. | SITE 5-453 W KIRKWALL RD-STG2 DBP | 1910044-804 | (UNIDENTIFIED GROUP) | 82723 | TRICHLOROACETIC ACID (TCAA) | 003 | 2015/01/28 | < | 1.000 | 2015/04
GLENDORA-CITY, WATER DEPT. | SITE 6-142 RONWOOD ST-STG2 DBP | 1910044-805 | (UNIDENTIFIED GROUP) | A-041 | MONOBROMOACETIC ACID (MBAA) | 003 | 2015/01/28 | < | 1.000 | 2015/04
GLENDORA-CITY, WATER DEPT. | SITE 6-142 RONWOOD ST-STG2 DBP | 1910044-805 | (UNIDENTIFIED GROUP) | A-042 | MONOCHLOROACETIC ACID (MCAA) | 003 | 2015/01/28 | < | 2.000 | 2015/04
GLENDORA-CITY, WATER DEPT. | SITE 6-142 RONWOOD ST-STG2 DBP | 1910044-805 | (UNIDENTIFIED GROUP) | A-049 | HALOACETIC ACIDS (5) (HAA5) | 003 | 2015/01/28 | . | 3.400 | 2015/04
GLENDORA-CITY, WATER DEPT. | SITE 6-142 RONWOOD ST-STG2 DBP | 1910044-805 | STATE UCMR | 32101 | BROMODICHLORMETHANE (THM) | 003 | 2015/01/28 | < | 1.000 | 2015/04
GLENDORA-CITY, WATER DEPT. | SITE 6-142 RONWOOD ST-STG2 DBP | 1910044-805 | STATE UCMR | 32104 | BROMOFORM (THM) | 003 | 2015/01/28 | . | 8.400 | 2015/04
GLENDORA-CITY, WATER DEPT. | SITE 6-142 RONWOOD ST-STG2 DBP | 1910044-805 | STATE UCMR | 32105 | DIBROMOCHLOROMETHANE (THM) | 003 | 2015/01/28 | . | 4.400 | 2015/04
GLENDORA-CITY, WATER DEPT. | SITE 6-142 RONWOOD ST-STG2 DBP | 1910044-805 | STATE UCMR | 32106 | CHLOROFORM (THM) | 003 | 2015/01/28 | < | 1.000 | 2015/04
GLENDORA-CITY, WATER DEPT. | SITE 6-142 RONWOOD ST-STG2 DBP | 1910044-805 | (UNIDENTIFIED GROUP) | 77288 | DICHLOROACETIC ACID (DCAA) | 003 | 2015/01/28 | < | 1.000 | 2015/04
GLENDORA-CITY, WATER DEPT. | SITE 6-142 RONWOOD ST-STG2 DBP | 1910044-805 | TRIHALOMETHANES | 82080 | TOTAL TRIHALOMETHANES | 003 | 2015/01/28 | . | 14.000 | 2015/04
GLENDORA-CITY, WATER DEPT. | SITE 6-142 RONWOOD ST-STG2 DBP | 1910044-805 | (UNIDENTIFIED GROUP) | 82721 | DIBROMOACETIC ACID (DBAA) | 003 | 2015/01/28 | . | 3.400 | 2015/04
GLENDORA-CITY, WATER DEPT. | SITE 6-142 RONWOOD ST-STG2 DBP | 1910044-805 | (UNIDENTIFIED GROUP) | 82723 | TRICHLOROACETIC ACID (TCAA) | 003 | 2015/01/28 | < | 1.000 | 2015/04
GLENDORA-CITY, WATER DEPT. | SITE 7-1335 S PROSPERO DR-STG2 DBP | 1910044-806 | (UNIDENTIFIED GROUP) | A-041 | MONOBROMOACETIC ACID (MBAA) | 003 | 2015/01/28 | < | 1.000 | 2015/04
GLENDORA-CITY, WATER DEPT. | SITE 7-1335 S PROSPERO DR-STG2 DBP | 1910044-806 | (UNIDENTIFIED GROUP) | A-042 | MONOCHLOROACETIC ACID (MCAA) | 003 | 2015/01/28 | < | 2.000 | 2015/04
GLENDORA-CITY, WATER DEPT. | SITE 7-1335 S PROSPERO DR-STG2 DBP | 1910044-806 | (UNIDENTIFIED GROUP) | A-049 | HALOACETIC ACIDS (5) (HAA5) | 003 | 2015/01/28 | . | 3.600 | 2015/04
GLENDORA-CITY, WATER DEPT. | SITE 7-1335 S PROSPERO DR-STG2 DBP | 1910044-806 | STATE UCMR | 32101 | BROMODICHLORMETHANE (THM) | 003 | 2015/01/28 | . | 1.300 | 2015/04
GLENDORA-CITY, WATER DEPT. | SITE 7-1335 S PROSPERO DR-STG2 DBP | 1910044-806 | STATE UCMR | 32104 | BROMOFORM (THM) | 003 | 2015/01/28 | . | 9.100 | 2015/04
GLENDORA-CITY, WATER DEPT. | SITE 7-1335 S PROSPERO DR-STG2 DBP | 1910044-806 | STATE UCMR | 32105 | DIBROMOCHLOROMETHANE (THM) | 003 | 2015/01/28 | . | 5.100 | 2015/04
GLENDORA-CITY, WATER DEPT. | SITE 7-1335 S PROSPERO DR-STG2 DBP | 1910044-806 | STATE UCMR | 32106 | CHLOROFORM (THM) | 003 | 2015/01/28 | < | 1.000 | 2015/04
GLENDORA-CITY, WATER DEPT. | SITE 7-1335 S PROSPERO DR-STG2 DBP | 1910044-806 | (UNIDENTIFIED GROUP) | 77288 | DICHLOROACETIC ACID (DCAA) | 003 | 2015/01/28 | < | 1.000 | 2015/04
GLENDORA-CITY, WATER DEPT. | SITE 7-1335 S PROSPERO DR-STG2 DBP | 1910044-806 | TRIHALOMETHANES | 82080 | TOTAL TRIHALOMETHANES | 003 | 2015/01/28 | . | 16.000 | 2015/04
GLENDORA-CITY, WATER DEPT. | SITE 7-1335 S PROSPERO DR-STG2 DBP | 1910044-806 | (UNIDENTIFIED GROUP) | 82721 | DIBROMOACETIC ACID (DBAA) | 003 | 2015/01/28 | . | 3.600 | 2015/04
GLENDORA-CITY, WATER DEPT. | SITE 7-1335 S PROSPERO DR-STG2 DBP | 1910044-806 | (UNIDENTIFIED GROUP) | 82723 | TRICHLOROACETIC ACID (TCAA) | 003 | 2015/01/28 | < | 1.000 | 2015/04
GLENDORA-CITY, WATER DEPT. | SITE 8-427 W NORTHRIDGE AVE-STG2 DBP | 1910044-807 | (UNIDENTIFIED GROUP) | A-041 | MONOBROMOACETIC ACID (MBAA) | 003 | 2015/01/28 | < | 1.000 | 2015/04
GLENDORA-CITY, WATER DEPT. | SITE 8-427 W NORTHRIDGE AVE-STG2 DBP | 1910044-807 | (UNIDENTIFIED GROUP) | A-042 | MONOCHLOROACETIC ACID (MCAA) | 003 | 2015/01/28 | < | 2.000 | 2015/04
GLENDORA-CITY, WATER DEPT. | SITE 8-427 W NORTHRIDGE AVE-STG2 DBP | 1910044-807 | (UNIDENTIFIED GROUP) | A-049 | HALOACETIC ACIDS (5) (HAA5) | 003 | 2015/01/28 | . | 2.400 | 2015/04
GLENDORA-CITY, WATER DEPT. | SITE 8-427 W NORTHRIDGE AVE-STG2 DBP | 1910044-807 | STATE UCMR | 32101 | BROMODICHLORMETHANE (THM) | 003 | 2015/01/28 | < | 1.000 | 2015/04
GLENDORA-CITY, WATER DEPT. | SITE 8-427 W NORTHRIDGE AVE-STG2 DBP | 1910044-807 | STATE UCMR | 32104 | BROMOFORM (THM) | 003 | 2015/01/28 | . | 5.500 | 2015/04
GLENDORA-CITY, WATER DEPT. | SITE 8-427 W NORTHRIDGE AVE-STG2 DBP | 1910044-807 | STATE UCMR | 32105 | DIBROMOCHLOROMETHANE (THM) | 003 | 2015/01/28 | . | 2.300 | 2015/04
GLENDORA-CITY, WATER DEPT. | SITE 8-427 W NORTHRIDGE AVE-STG2 DBP | 1910044-807 | STATE UCMR | 32106 | CHLOROFORM (THM) | 003 | 2015/01/28 | < | 1.000 | 2015/04
GLENDORA-CITY, WATER DEPT. | SITE 8-427 W NORTHRIDGE AVE-STG2 DBP | 1910044-807 | (UNIDENTIFIED GROUP) | 77288 | DICHLOROACETIC ACID (DCAA) | 003 | 2015/01/28 | < | 1.000 | 2015/04
GLENDORA-CITY, WATER DEPT. | SITE 8-427 W NORTHRIDGE AVE-STG2 DBP | 1910044-807 | TRIHALOMETHANES | 82080 | TOTAL TRIHALOMETHANES | 003 | 2015/01/28 | . | 8.300 | 2015/04
GLENDORA-CITY, WATER DEPT. | SITE 8-427 W NORTHRIDGE AVE-STG2 DBP | 1910044-807 | (UNIDENTIFIED GROUP) | 82721 | DIBROMOACETIC ACID (DBAA) | 003 | 2015/01/28 | . | 2.400 | 2015/04
GLENDORA-CITY, WATER DEPT. | SITE 8-427 W NORTHRIDGE AVE-STG2 DBP | 1910044-807 | (UNIDENTIFIED GROUP) | 82723 | TRICHLOROACETIC ACID (TCAA) | 003 | 2015/01/28 | < | 1.000 | 2015/04
SUBURBAN WATER SYSTEMS-GLENDORA | PURCHASED TREATED WATER - COVINA IC | 1910046-001 |  |  | *** ALL SCHEDULE CONSTITUENTS ARE WAIVED *** | 999
SUBURBAN WATER SYSTEMS-GLENDORA | SITE 1-849 WEST GALATEA ST-STG2 DBP | 1910046-800 | (UNIDENTIFIED GROUP) | A-041 | MONOBROMOACETIC ACID (MBAA) | 003 | 2015/01/22 | < | 1.000 | 2015/04
SUBURBAN WATER SYSTEMS-GLENDORA | SITE 1-849 WEST GALATEA ST-STG2 DBP | 1910046-800 | (UNIDENTIFIED GROUP) | A-042 | MONOCHLOROACETIC ACID (MCAA) | 003 | 2015/01/22 | < | 2.000 | 2015/04
SUBURBAN WATER SYSTEMS-GLENDORA | SITE 1-849 WEST GALATEA ST-STG2 DBP | 1910046-800 | (UNIDENTIFIED GROUP) | A-049 | HALOACETIC ACIDS (5) (HAA5) | 003 | 2015/01/22 | . | 3.000 | 2015/04
SUBURBAN WATER SYSTEMS-GLENDORA | SITE 1-849 WEST GALATEA ST-STG2 DBP | 1910046-800 | STATE UCMR | 32101 | BROMODICHLORMETHANE (THM) | 003 | 2015/01/22 | . | 1.100 | 2015/04
SUBURBAN WATER SYSTEMS-GLENDORA | SITE 1-849 WEST GALATEA ST-STG2 DBP | 1910046-800 | STATE UCMR | 32104 | BROMOFORM (THM) | 003 | 2015/01/22 | . | 9.000 | 2015/04
SUBURBAN WATER SYSTEMS-GLENDORA | SITE 1-849 WEST GALATEA ST-STG2 DBP | 1910046-800 | STATE UCMR | 32105 | DIBROMOCHLOROMETHANE (THM) | 003 | 2015/01/22 | . | 4.800 | 2015/04
SUBURBAN WATER SYSTEMS-GLENDORA | SITE 1-849 WEST GALATEA ST-STG2 DBP | 1910046-800 | STATE UCMR | 32106 | CHLOROFORM (THM) | 003 | 2015/01/22 | < | 1.000 | 2015/04
SUBURBAN WATER SYSTEMS-GLENDORA | SITE 1-849 WEST GALATEA ST-STG2 DBP | 1910046-800 | (UNIDENTIFIED GROUP) | 77288 | DICHLOROACETIC ACID (DCAA) | 003 | 2015/01/22 | < | 1.000 | 2015/04
SUBURBAN WATER SYSTEMS-GLENDORA | SITE 1-849 WEST GALATEA ST-STG2 DBP | 1910046-800 | TRIHALOMETHANES | 82080 | TOTAL TRIHALOMETHANES | 003 | 2015/01/22 | . | 15.000 | 2015/04
SUBURBAN WATER SYSTEMS-GLENDORA | SITE 1-849 WEST GALATEA ST-STG2 DBP | 1910046-800 | (UNIDENTIFIED GROUP) | 82721 | DIBROMOACETIC ACID (DBAA) | 003 | 2015/01/22 | . | 3.000 | 2015/04
SUBURBAN WATER SYSTEMS-GLENDORA | SITE 1-849 WEST GALATEA ST-STG2 DBP | 1910046-800 | (UNIDENTIFIED GROUP) | 82723 | TRICHLOROACETIC ACID (TCAA) | 003 | 2015/01/22 | < | 1.000 | 2015/04
SUBURBAN WATER SYSTEMS-GLENDORA | SITE 2-702 LAXFORD ST-STG2 DBP | 1910046-801 | (UNIDENTIFIED GROUP) | A-041 | MONOBROMOACETIC ACID (MBAA) | 003 | 2015/01/22 | < | 1.000 | 2015/04
SUBURBAN WATER SYSTEMS-GLENDORA | SITE 2-702 LAXFORD ST-STG2 DBP | 1910046-801 | (UNIDENTIFIED GROUP) | A-042 | MONOCHLOROACETIC ACID (MCAA) | 003 | 2015/01/22 | < | 2.000 | 2015/04
SUBURBAN WATER SYSTEMS-GLENDORA | SITE 2-702 LAXFORD ST-STG2 DBP | 1910046-801 | (UNIDENTIFIED GROUP) | A-049 | HALOACETIC ACIDS (5) (HAA5) | 003 | 2015/01/22 | . | 3.200 | 2015/04
SUBURBAN WATER SYSTEMS-GLENDORA | SITE 2-702 LAXFORD ST-STG2 DBP | 1910046-801 | STATE UCMR | 32101 | BROMODICHLORMETHANE (THM) | 003 | 2015/01/22 | . | 1.300 | 2015/04
SUBURBAN WATER SYSTEMS-GLENDORA | SITE 2-702 LAXFORD ST-STG2 DBP | 1910046-801 | STATE UCMR | 32104 | BROMOFORM (THM) | 003 | 2015/01/22 | . | 9.200 | 2015/04
SUBURBAN WATER SYSTEMS-GLENDORA | SITE 2-702 LAXFORD ST-STG2 DBP | 1910046-801 | STATE UCMR | 32105 | DIBROMOCHLOROMETHANE (THM) | 003 | 2015/01/22 | . | 5.100 | 2015/04
SUBURBAN WATER SYSTEMS-GLENDORA | SITE 2-702 LAXFORD ST-STG2 DBP | 1910046-801 | STATE UCMR | 32106 | CHLOROFORM (THM) | 003 | 2015/01/22 | < | 1.000 | 2015/04
SUBURBAN WATER SYSTEMS-GLENDORA | SITE 2-702 LAXFORD ST-STG2 DBP | 1910046-801 | (UNIDENTIFIED GROUP) | 77288 | DICHLOROACETIC ACID (DCAA) | 003 | 2015/01/22 | < | 1.000 | 2015/04
SUBURBAN WATER SYSTEMS-GLENDORA | SITE 2-702 LAXFORD ST-STG2 DBP | 1910046-801 | TRIHALOMETHANES | 82080 | TOTAL TRIHALOMETHANES | 003 | 2015/01/22 | . | 16.000 | 2015/04
SUBURBAN WATER SYSTEMS-GLENDORA | SITE 2-702 LAXFORD ST-STG2 DBP | 1910046-801 | (UNIDENTIFIED GROUP) | 82721 | DIBROMOACETIC ACID (DBAA) | 003 | 2015/01/22 | . | 3.200 | 2015/04
SUBURBAN WATER SYSTEMS-GLENDORA | SITE 2-702 LAXFORD ST-STG2 DBP | 1910046-801 | (UNIDENTIFIED GROUP) | 82723 | TRICHLOROACETIC ACID (TCAA) | 003 | 2015/01/22 | < | 1.000 | 2015/04
CAL/AM WATER COMPANY - BALDWIN HILLS | 48TH STREET | 1910052-001 | INORGANIC | A-031 | PERCHLORATE | 036 | 2014/06/23 | < | 4.000 | 2017/06
CAL/AM WATER COMPANY - BALDWIN HILLS | 48TH STREET | 1910052-001 | SECONDARY/GP | 00081 | COLOR | 036 | 2013/09/16 | < | 3.000 | 2016/09
CAL/AM WATER COMPANY - BALDWIN HILLS | 48TH STREET | 1910052-001 | SECONDARY/GP | 00086 | ODOR THRESHOLD @ 60 C | 036 | 2013/09/16 | < | 1.000 | 2016/09
CAL/AM WATER COMPANY - BALDWIN HILLS | 48TH STREET | 1910052-001 | SECONDARY/GP | 00095 | SPECIFIC CONDUCTANCE | 036 | 2013/09/16 | . | 700.000 | 2016/09
CAL/AM WATER COMPANY - BALDWIN HILLS | 48TH STREET | 1910052-001 | SECONDARY/GP | 00403 | PH, LABORATORY | 036 | 2013/09/16 | . | 7.800 | 2016/09
CAL/AM WATER COMPANY - BALDWIN HILLS | 48TH STREET | 1910052-001 | SECONDARY/GP | 00440 | BICARBONATE ALKALINITY | 036 | 2013/09/16 | . | 230.000 | 2016/09
CAL/AM WATER COMPANY - BALDWIN HILLS | 48TH STREET | 1910052-001 | SECONDARY/GP | 00445 | CARBONATE ALKALINITY | 036 | 2013/09/16 | < | 2.000 | 2016/09
CAL/AM WATER COMPANY - BALDWIN HILLS | 48TH STREET | 1910052-001 | NITRATE/NITRITE | 00620 | NITRITE (AS N) | 036 | 2014/06/23 | < | 400.000 | 2017/06
CAL/AM WATER COMPANY - BALDWIN HILLS | 48TH STREET | 1910052-001 | SECONDARY/GP | 00900 | HARDNESS (TOTAL) AS CACO3 | 036 | 2013/09/16 | . | 260.000 | 2016/09
CAL/AM WATER COMPANY - BALDWIN HILLS | 48TH STREET | 1910052-001 | SECONDARY/GP | 00916 | CALCIUM | 036 | 2014/06/23 | . | 84.000 | 2017/06
CAL/AM WATER COMPANY - BALDWIN HILLS | 48TH STREET | 1910052-001 | SECONDARY/GP | 00927 | MAGNESIUM | 036 | 2014/06/23 | . | 18.000 | 2017/06
CAL/AM WATER COMPANY - BALDWIN HILLS | 48TH STREET | 1910052-001 | SECONDARY/GP | 00929 | SODIUM | 036 | 2014/06/23 | . | 51.600 | 2017/06
CAL/AM WATER COMPANY - BALDWIN HILLS | 48TH STREET | 1910052-001 | SECONDARY/GP | 00940 | CHLORIDE | 036 | 2014/06/23 | . | 45.500 | 2017/06
CAL/AM WATER COMPANY - BALDWIN HILLS | 48TH STREET | 1910052-001 | SECONDARY/GP | 00945 | SULFATE | 036 | 2014/06/23 | . | 89.300 | 2017/06
CAL/AM WATER COMPANY - BALDWIN HILLS | 48TH STREET | 1910052-001 | INORGANIC | 00951 | FLUORIDE (F) (NATURAL-SOURCE) | 036 | 2014/06/23 | . | .390 | 2017/06
CAL/AM WATER COMPANY - BALDWIN HILLS | 48TH STREET | 1910052-001 | INORGANIC | 01002 | ARSENIC | 036 | 2014/06/23 | < | 2.000 | 2017/06
CAL/AM WATER COMPANY - BALDWIN HILLS | 48TH STREET | 1910052-001 | INORGANIC | 01007 | BARIUM | 036 | 2014/06/23 | . | 100.000 | 2017/06
CAL/AM WATER COMPANY - BALDWIN HILLS | 48TH STREET | 1910052-001 | INORGANIC | 01012 | BERYLLIUM | 036 | 2014/06/23 | < | 1.000 | 2017/06
CAL/AM WATER COMPANY - BALDWIN HILLS | 48TH STREET | 1910052-001 | INORGANIC | 01027 | CADMIUM | 036 | 2014/06/23 | < | 1.000 | 2017/06
CAL/AM WATER COMPANY - BALDWIN HILLS | 48TH STREET | 1910052-001 | INORGANIC | 01032 | CHROMIUM, HEXAVALENT | 036 | 2013/09/16 | . | 1.200 | 2016/09
CAL/AM WATER COMPANY - BALDWIN HILLS | 48TH STREET | 1910052-001 | INORGANIC | 01034 | CHROMIUM (TOTAL) | 036 | 2014/06/23 | < | 10.000 | 2017/06
CAL/AM WATER COMPANY - BALDWIN HILLS | 48TH STREET | 1910052-001 | SECONDARY/GP | 01042 | COPPER | 036 | 2014/06/23 | < | 50.000 | 2017/06
CAL/AM WATER COMPANY - BALDWIN HILLS | 48TH STREET | 1910052-001 | SECONDARY/GP | 01045 | IRON | 036 | 2014/06/23 | < | 100.000 | 2017/06
CAL/AM WATER COMPANY - BALDWIN HILLS | 48TH STREET | 1910052-001 | SECONDARY/GP | 01055 | MANGANESE | 036 | 2015/03/09 | . | 29.000 | 2018/03
CAL/AM WATER COMPANY - BALDWIN HILLS | 48TH STREET | 1910052-001 | INORGANIC | 01059 | THALLIUM | 036 | 2014/06/23 | < | 1.000 | 2017/06
CAL/AM WATER COMPANY - BALDWIN HILLS | 48TH STREET | 1910052-001 | INORGANIC | 01067 | NICKEL | 036 | 2014/06/23 | < | 10.000 | 2017/06
CAL/AM WATER COMPANY - BALDWIN HILLS | 48TH STREET | 1910052-001 | SECONDARY/GP | 01077 | SILVER | 036 | 2014/06/23 | < | 10.000 | 2017/06
CAL/AM WATER COMPANY - BALDWIN HILLS | 48TH STREET | 1910052-001 | SECONDARY/GP | 01092 | ZINC | 036 | 2014/06/23 | < | 50.000 | 2017/06
CAL/AM WATER COMPANY - BALDWIN HILLS | 48TH STREET | 1910052-001 | INORGANIC | 01097 | ANTIMONY | 036 | 2014/06/23 | < | 6.000 | 2017/06
CAL/AM WATER COMPANY - BALDWIN HILLS | 48TH STREET | 1910052-001 | INORGANIC | 01105 | ALUMINUM | 036 | 2014/06/23 | < | 50.000 | 2017/06
CAL/AM WATER COMPANY - BALDWIN HILLS | 48TH STREET | 1910052-001 | INORGANIC | 01147 | SELENIUM | 036 | 2014/06/23 | < | 5.000 | 2017/06
CAL/AM WATER COMPANY - BALDWIN HILLS | 48TH STREET | 1910052-001 | INORGANIC | 01291 | CYANIDE | 036 | 2014/06/23 | < | 100.000 | 2017/06
CAL/AM WATER COMPANY - BALDWIN HILLS | 48TH STREET | 1910052-001 | RADIOLOGICAL | 01501 | GROSS ALPHA | 003 | 2012/10/05 | . | 4.100 | 2013/01 | DUE
CAL/AM WATER COMPANY - BALDWIN HILLS | 48TH STREET | 1910052-001 | RADIOLOGICAL | 09501 | RADIUM 226 | 000 |  |  |  |  | DUE
CAL/AM WATER COMPANY - BALDWIN HILLS | 48TH STREET | 1910052-001 | RADIOLOGICAL | 11501 | RADIUM 228 | 003 | 2006/03/02 | < | 1.000 | 2006/06 | DUE
CAL/AM WATER COMPANY - BALDWIN HILLS | 48TH STREET | 1910052-001 | RADIOLOGICAL | 28012 | URANIUM (PCI/L) | 003 | 2012/10/05 |  | 3.400 | 2013/01 | DUE
CAL/AM WATER COMPANY - BALDWIN HILLS | 48TH STREET | 1910052-001 | REGULATED VOC | 32102 | CARBON TETRACHLORIDE | 012 | 2015/03/09 | < | .500 | 2016/03
CAL/AM WATER COMPANY - BALDWIN HILLS | 48TH STREET | 1910052-001 | REGULATED VOC | 34010 | TOLUENE | 012 | 2015/03/09 | < | .500 | 2016/03
CAL/AM WATER COMPANY - BALDWIN HILLS | 48TH STREET | 1910052-001 | REGULATED VOC | 34030 | BENZENE | 012 | 2015/03/09 | < | .500 | 2016/03
CAL/AM WATER COMPANY - BALDWIN HILLS | 48TH STREET | 1910052-001 | REGULATED VOC | 34301 | MONOCHLOROBENZENE | 012 | 2015/03/09 | < | .500 | 2016/03
CAL/AM WATER COMPANY - BALDWIN HILLS | 48TH STREET | 1910052-001 | REGULATED VOC | 34371 | ETHYLBENZENE | 012 | 2015/03/09 | < | .500 | 2016/03
CAL/AM WATER COMPANY - BALDWIN HILLS | 48TH STREET | 1910052-001 | REGULATED VOC | 34423 | DICHLOROMETHANE | 012 | 2015/03/09 | < | .500 | 2016/03
CAL/AM WATER COMPANY - BALDWIN HILLS | 48TH STREET | 1910052-001 | REGULATED VOC | 34475 | TETRACHLOROETHYLENE | 012 | 2015/03/09 | < | .500 | 2016/03
CAL/AM WATER COMPANY - BALDWIN HILLS | 48TH STREET | 1910052-001 | REGULATED VOC | 34488 | TRICHLOROFLUOROMETHANE | 012 | 2015/03/09 | < | 5.000 | 2016/03
CAL/AM WATER COMPANY - BALDWIN HILLS | 48TH STREET | 1910052-001 | REGULATED VOC | 34496 | 1,1-DICHLOROETHANE | 012 | 2015/03/09 | < | .500 | 2016/03
CAL/AM WATER COMPANY - BALDWIN HILLS | 48TH STREET | 1910052-001 | REGULATED VOC | 34501 | 1,1-DICHLOROETHYLENE | 012 | 2015/03/09 | < | .500 | 2016/03
CAL/AM WATER COMPANY - BALDWIN HILLS | 48TH STREET | 1910052-001 | REGULATED VOC | 34506 | 1,1,1-TRICHLOROETHANE | 012 | 2015/03/09 | < | .500 | 2016/03
CAL/AM WATER COMPANY - BALDWIN HILLS | 48TH STREET | 1910052-001 | REGULATED VOC | 34511 | 1,1,2-TRICHLOROETHANE | 012 | 2015/03/09 | < | .500 | 2016/03
CAL/AM WATER COMPANY - BALDWIN HILLS | 48TH STREET | 1910052-001 | REGULATED VOC | 34516 | 1,1,2,2-TETRACHLOROETHANE | 012 | 2015/03/09 | < | .500 | 2016/03
CAL/AM WATER COMPANY - BALDWIN HILLS | 48TH STREET | 1910052-001 | REGULATED VOC | 34531 | 1,2-DICHLOROETHANE | 012 | 2015/03/09 | < | .500 | 2016/03
CAL/AM WATER COMPANY - BALDWIN HILLS | 48TH STREET | 1910052-001 | REGULATED VOC | 34536 | 1,2-DICHLOROBENZENE | 012 | 2015/03/09 | < | .500 | 2016/03
CAL/AM WATER COMPANY - BALDWIN HILLS | 48TH STREET | 1910052-001 | REGULATED VOC | 34541 | 1,2-DICHLOROPROPANE | 012 | 2015/03/09 | < | .500 | 2016/03
CAL/AM WATER COMPANY - BALDWIN HILLS | 48TH STREET | 1910052-001 | REGULATED VOC | 34546 | TRANS-1,2-DICHLOROETHYLENE | 012 | 2015/03/09 | < | .500 | 2016/03
CAL/AM WATER COMPANY - BALDWIN HILLS | 48TH STREET | 1910052-001 | REGULATED VOC | 34551 | 1,2,4-TRICHLOROBENZENE | 012 | 2015/03/09 | < | .500 | 2016/03
CAL/AM WATER COMPANY - BALDWIN HILLS | 48TH STREET | 1910052-001 | REGULATED VOC | 34561 | 1,3-DICHLOROPROPENE (TOTAL) | 012 | 2015/03/09 | < | .500 | 2016/03
CAL/AM WATER COMPANY - BALDWIN HILLS | 48TH STREET | 1910052-001 | REGULATED VOC | 34571 | 1,4-DICHLOROBENZENE | 012 | 2015/03/09 | < | .500 | 2016/03
CAL/AM WATER COMPANY - BALDWIN HILLS | 48TH STREET | 1910052-001 | SECONDARY/GP | 38260 | FOAMING AGENTS (MBAS) | 036 | 2013/09/16 | < | .050 | 2016/09
CAL/AM WATER COMPANY - BALDWIN HILLS | 48TH STREET | 1910052-001 | REGULATED SOC | 39100 | DI(2-ETHYLHEXYL)PHTHALATE | 033 | 2014/08/18 | < | 3.000 | 2017/05
CAL/AM WATER COMPANY - BALDWIN HILLS | 48TH STREET | 1910052-001 | REGULATED VOC | 39175 | VINYL CHLORIDE | 012 | 2015/03/09 | < | .500 | 2016/03
CAL/AM WATER COMPANY - BALDWIN HILLS | 48TH STREET | 1910052-001 | REGULATED VOC | 39180 | TRICHLOROETHYLENE | 012 | 2015/03/09 | . | 2.100 | 2016/03
CAL/AM WATER COMPANY - BALDWIN HILLS | 48TH STREET | 1910052-001 | REGULATED VOC | 46491 | METHYL-TERT-BUTYL-ETHER (MTBE) | 012 | 2015/03/09 | < | 3.000 | 2016/03
CAL/AM WATER COMPANY - BALDWIN HILLS | 48TH STREET | 1910052-001 | SECONDARY/GP | 70300 | TOTAL DISSOLVED SOLIDS | 036 | 2013/09/16 | . | 430.000 | 2016/09
CAL/AM WATER COMPANY - BALDWIN HILLS | 48TH STREET | 1910052-001 | SECONDARY/GP | 71830 | HYDROXIDE ALKALINITY | 036 | 2013/09/16 | < | 2.000 | 2016/09
CAL/AM WATER COMPANY - BALDWIN HILLS | 48TH STREET | 1910052-001 | NITRATE/NITRITE | 71850 | NITRATE (AS NO3) | 012 | 2014/06/23 | . | 11.820 | 2015/06
CAL/AM WATER COMPANY - BALDWIN HILLS | 48TH STREET | 1910052-001 | INORGANIC | 71900 | MERCURY | 036 | 2014/06/23 | < | 1.000 | 2017/06
CAL/AM WATER COMPANY - BALDWIN HILLS | 48TH STREET | 1910052-001 | REGULATED VOC | 77093 | CIS-1,2-DICHLOROETHYLENE | 012 | 2015/03/09 | < | .500 | 2016/03
CAL/AM WATER COMPANY - BALDWIN HILLS | 48TH STREET | 1910052-001 | REGULATED VOC | 77128 | STYRENE | 012 | 2015/03/09 | < | .500 | 2016/03
CAL/AM WATER COMPANY - BALDWIN HILLS | 48TH STREET | 1910052-001 | REGULATED VOC | 81551 | XYLENES (TOTAL) | 012 | 2015/03/09 | < | .500 | 2016/03
CAL/AM WATER COMPANY - BALDWIN HILLS | 48TH STREET | 1910052-001 | REGULATED VOC | 81611 | 1,1,2-TRICHLORO-1,2,2-TRIFLUOROETHANE | 012 | 2015/03/09 | < | 10.000 | 2016/03
CAL/AM WATER COMPANY - BALDWIN HILLS | 48TH STREET | 1910052-001 | SECONDARY/GP | 82079 | TURBIDITY, LABORATORY | 036 | 2013/09/16 | . | .130 | 2016/09
CAL/AM WATER COMPANY - BALDWIN HILLS | CRENSHAW | 1910052-003 | INORGANIC | A-031 | PERCHLORATE | 036 | 2014/06/23 | < | 4.000 | 2017/06
CAL/AM WATER COMPANY - BALDWIN HILLS | CRENSHAW | 1910052-003 | SECONDARY/GP | 00081 | COLOR | 036 | 2013/09/16 | < | 3.000 | 2016/09
CAL/AM WATER COMPANY - BALDWIN HILLS | CRENSHAW | 1910052-003 | SECONDARY/GP | 00086 | ODOR THRESHOLD @ 60 C | 036 | 2013/09/16 | < | 1.000 | 2016/09
CAL/AM WATER COMPANY - BALDWIN HILLS | CRENSHAW | 1910052-003 | SECONDARY/GP | 00095 | SPECIFIC CONDUCTANCE | 036 | 2013/09/16 | . | 780.000 | 2016/09
CAL/AM WATER COMPANY - BALDWIN HILLS | CRENSHAW | 1910052-003 | SECONDARY/GP | 00403 | PH, LABORATORY | 036 | 2013/09/16 | . | 7.800 | 2016/09
CAL/AM WATER COMPANY - BALDWIN HILLS | CRENSHAW | 1910052-003 | SECONDARY/GP | 00440 | BICARBONATE ALKALINITY | 036 | 2013/09/16 | . | 250.000 | 2016/09
CAL/AM WATER COMPANY - BALDWIN HILLS | CRENSHAW | 1910052-003 | SECONDARY/GP | 00445 | CARBONATE ALKALINITY | 036 | 2013/09/16 | < | 2.000 | 2016/09
CAL/AM WATER COMPANY - BALDWIN HILLS | CRENSHAW | 1910052-003 | NITRATE/NITRITE | 00620 | NITRITE (AS N) | 036 | 2014/06/23 | < | 400.000 | 2017/06
CAL/AM WATER COMPANY - BALDWIN HILLS | CRENSHAW | 1910052-003 | SECONDARY/GP | 00900 | HARDNESS (TOTAL) AS CACO3 | 036 | 2013/09/16 | . | 300.000 | 2016/09
CAL/AM WATER COMPANY - BALDWIN HILLS | CRENSHAW | 1910052-003 | SECONDARY/GP | 00916 | CALCIUM | 036 | 2014/06/23 | . | 93.000 | 2017/06
CAL/AM WATER COMPANY - BALDWIN HILLS | CRENSHAW | 1910052-003 | SECONDARY/GP | 00927 | MAGNESIUM | 036 | 2014/06/23 | . | 20.000 | 2017/06
CAL/AM WATER COMPANY - BALDWIN HILLS | CRENSHAW | 1910052-003 | SECONDARY/GP | 00929 | SODIUM | 036 | 2014/06/23 | . | 55.200 | 2017/06
CAL/AM WATER COMPANY - BALDWIN HILLS | CRENSHAW | 1910052-003 | SECONDARY/GP | 00940 | CHLORIDE | 036 | 2014/06/23 | . | 58.700 | 2017/06
CAL/AM WATER COMPANY - BALDWIN HILLS | CRENSHAW | 1910052-003 | SECONDARY/GP | 00945 | SULFATE | 036 | 2014/06/23 | . | 113.000 | 2017/06
CAL/AM WATER COMPANY - BALDWIN HILLS | CRENSHAW | 1910052-003 | INORGANIC | 00951 | FLUORIDE (F) (NATURAL-SOURCE) | 036 | 2014/06/23 | . | .340 | 2017/06
CAL/AM WATER COMPANY - BALDWIN HILLS | CRENSHAW | 1910052-003 | INORGANIC | 01002 | ARSENIC | 036 | 2014/06/23 | < | 2.000 | 2017/06
CAL/AM WATER COMPANY - BALDWIN HILLS | CRENSHAW | 1910052-003 | INORGANIC | 01007 | BARIUM | 036 | 2014/06/23 | . | 100.000 | 2017/06
CAL/AM WATER COMPANY - BALDWIN HILLS | CRENSHAW | 1910052-003 | INORGANIC | 01012 | BERYLLIUM | 036 | 2014/06/23 | < | 1.000 | 2017/06
CAL/AM WATER COMPANY - BALDWIN HILLS | CRENSHAW | 1910052-003 | INORGANIC | 01027 | CADMIUM | 036 | 2014/06/23 | < | 1.000 | 2017/06
CAL/AM WATER COMPANY - BALDWIN HILLS | CRENSHAW | 1910052-003 | INORGANIC | 01032 | CHROMIUM, HEXAVALENT | 036 | 2013/09/16 | < | 1.000 | 2016/09
CAL/AM WATER COMPANY - BALDWIN HILLS | CRENSHAW | 1910052-003 | INORGANIC | 01034 | CHROMIUM (TOTAL) | 036 | 2014/06/23 | < | 10.000 | 2017/06
CAL/AM WATER COMPANY - BALDWIN HILLS | CRENSHAW | 1910052-003 | SECONDARY/GP | 01042 | COPPER | 036 | 2014/06/23 | < | 50.000 | 2017/06
CAL/AM WATER COMPANY - BALDWIN HILLS | CRENSHAW | 1910052-003 | SECONDARY/GP | 01045 | IRON | 036 | 2014/06/23 | < | 100.000 | 2017/06
CAL/AM WATER COMPANY - BALDWIN HILLS | CRENSHAW | 1910052-003 | SECONDARY/GP | 01055 | MANGANESE | 036 | 2014/06/23 | < | 20.000 | 2017/06
CAL/AM WATER COMPANY - BALDWIN HILLS | CRENSHAW | 1910052-003 | INORGANIC | 01059 | THALLIUM | 036 | 2014/06/23 | < | 1.000 | 2017/06
CAL/AM WATER COMPANY - BALDWIN HILLS | CRENSHAW | 1910052-003 | INORGANIC | 01067 | NICKEL | 036 | 2014/06/23 | < | 10.000 | 2017/06
CAL/AM WATER COMPANY - BALDWIN HILLS | CRENSHAW | 1910052-003 | SECONDARY/GP | 01077 | SILVER | 036 | 2014/06/23 | < | 10.000 | 2017/06
CAL/AM WATER COMPANY - BALDWIN HILLS | CRENSHAW | 1910052-003 | SECONDARY/GP | 01092 | ZINC | 036 | 2014/06/23 | < | 50.000 | 2017/06
CAL/AM WATER COMPANY - BALDWIN HILLS | CRENSHAW | 1910052-003 | INORGANIC | 01097 | ANTIMONY | 036 | 2014/06/23 | < | 6.000 | 2017/06
CAL/AM WATER COMPANY - BALDWIN HILLS | CRENSHAW | 1910052-003 | INORGANIC | 01105 | ALUMINUM | 036 | 2014/06/23 | < | 50.000 | 2017/06
CAL/AM WATER COMPANY - BALDWIN HILLS | CRENSHAW | 1910052-003 | INORGANIC | 01147 | SELENIUM | 036 | 2014/06/23 | < | 5.000 | 2017/06
CAL/AM WATER COMPANY - BALDWIN HILLS | CRENSHAW | 1910052-003 | INORGANIC | 01291 | CYANIDE | 036 | 2014/06/23 | < | 100.000 | 2017/06
CAL/AM WATER COMPANY - BALDWIN HILLS | CRENSHAW | 1910052-003 | RADIOLOGICAL | 01501 | GROSS ALPHA | 003 | 2012/10/05 | . | 4.600 | 2013/01 | DUE
CAL/AM WATER COMPANY - BALDWIN HILLS | CRENSHAW | 1910052-003 | RADIOLOGICAL | 09501 | RADIUM 226 | 000 |  |  |  |  | DUE
CAL/AM WATER COMPANY - BALDWIN HILLS | CRENSHAW | 1910052-003 | RADIOLOGICAL | 11501 | RADIUM 228 | 003 | 2006/03/02 | < | 1.000 | 2006/06 | DUE
CAL/AM WATER COMPANY - BALDWIN HILLS | CRENSHAW | 1910052-003 | RADIOLOGICAL | 28012 | URANIUM (PCI/L) | 003 | 2012/10/05 |  | 6.200 | 2013/01 | DUE
CAL/AM WATER COMPANY - BALDWIN HILLS | CRENSHAW | 1910052-003 | REGULATED VOC | 32102 | CARBON TETRACHLORIDE | 012 | 2014/07/21 | < | .500 | 2015/07
CAL/AM WATER COMPANY - BALDWIN HILLS | CRENSHAW | 1910052-003 | REGULATED VOC | 34010 | TOLUENE | 012 | 2014/07/21 | < | .500 | 2015/07
CAL/AM WATER COMPANY - BALDWIN HILLS | CRENSHAW | 1910052-003 | REGULATED VOC | 34030 | BENZENE | 012 | 2014/07/21 | < | .500 | 2015/07
CAL/AM WATER COMPANY - BALDWIN HILLS | CRENSHAW | 1910052-003 | REGULATED VOC | 34301 | MONOCHLOROBENZENE | 012 | 2014/07/21 | < | .500 | 2015/07
CAL/AM WATER COMPANY - BALDWIN HILLS | CRENSHAW | 1910052-003 | REGULATED VOC | 34371 | ETHYLBENZENE | 012 | 2014/07/21 | < | .500 | 2015/07
CAL/AM WATER COMPANY - BALDWIN HILLS | CRENSHAW | 1910052-003 | REGULATED VOC | 34423 | DICHLOROMETHANE | 012 | 2014/07/21 | < | .500 | 2015/07
CAL/AM WATER COMPANY - BALDWIN HILLS | CRENSHAW | 1910052-003 | REGULATED VOC | 34475 | TETRACHLOROETHYLENE | 012 | 2014/07/21 | < | .500 | 2015/07
CAL/AM WATER COMPANY - BALDWIN HILLS | CRENSHAW | 1910052-003 | REGULATED VOC | 34488 | TRICHLOROFLUOROMETHANE | 012 | 2014/07/21 | < | 5.000 | 2015/07
CAL/AM WATER COMPANY - BALDWIN HILLS | CRENSHAW | 1910052-003 | REGULATED VOC | 34496 | 1,1-DICHLOROETHANE | 012 | 2014/07/21 | < | .500 | 2015/07
CAL/AM WATER COMPANY - BALDWIN HILLS | CRENSHAW | 1910052-003 | REGULATED VOC | 34501 | 1,1-DICHLOROETHYLENE | 012 | 2014/07/21 | < | .500 | 2015/07
CAL/AM WATER COMPANY - BALDWIN HILLS | CRENSHAW | 1910052-003 | REGULATED VOC | 34506 | 1,1,1-TRICHLOROETHANE | 012 | 2014/07/21 | < | .500 | 2015/07
CAL/AM WATER COMPANY - BALDWIN HILLS | CRENSHAW | 1910052-003 | REGULATED VOC | 34511 | 1,1,2-TRICHLOROETHANE | 012 | 2014/07/21 | < | .500 | 2015/07
CAL/AM WATER COMPANY - BALDWIN HILLS | CRENSHAW | 1910052-003 | REGULATED VOC | 34516 | 1,1,2,2-TETRACHLOROETHANE | 012 | 2014/07/21 | < | .500 | 2015/07
CAL/AM WATER COMPANY - BALDWIN HILLS | CRENSHAW | 1910052-003 | REGULATED VOC | 34531 | 1,2-DICHLOROETHANE | 012 | 2014/07/21 | < | .500 | 2015/07
CAL/AM WATER COMPANY - BALDWIN HILLS | CRENSHAW | 1910052-003 | REGULATED VOC | 34536 | 1,2-DICHLOROBENZENE | 012 | 2014/07/21 | < | .500 | 2015/07
CAL/AM WATER COMPANY - BALDWIN HILLS | CRENSHAW | 1910052-003 | REGULATED VOC | 34541 | 1,2-DICHLOROPROPANE | 012 | 2014/07/21 | < | .500 | 2015/07
CAL/AM WATER COMPANY - BALDWIN HILLS | CRENSHAW | 1910052-003 | REGULATED VOC | 34546 | TRANS-1,2-DICHLOROETHYLENE | 012 | 2014/07/21 | < | .500 | 2015/07
CAL/AM WATER COMPANY - BALDWIN HILLS | CRENSHAW | 1910052-003 | REGULATED VOC | 34551 | 1,2,4-TRICHLOROBENZENE | 012 | 2014/07/21 | < | .500 | 2015/07
CAL/AM WATER COMPANY - BALDWIN HILLS | CRENSHAW | 1910052-003 | REGULATED VOC | 34561 | 1,3-DICHLOROPROPENE (TOTAL) | 012 | 2014/07/21 | < | .500 | 2015/07
CAL/AM WATER COMPANY - BALDWIN HILLS | CRENSHAW | 1910052-003 | REGULATED VOC | 34571 | 1,4-DICHLOROBENZENE | 012 | 2014/07/21 | < | .500 | 2015/07
CAL/AM WATER COMPANY - BALDWIN HILLS | CRENSHAW | 1910052-003 | SECONDARY/GP | 38260 | FOAMING AGENTS (MBAS) | 036 | 2013/09/16 | < | .050 | 2016/09
CAL/AM WATER COMPANY - BALDWIN HILLS | CRENSHAW | 1910052-003 | REGULATED SOC | 39100 | DI(2-ETHYLHEXYL)PHTHALATE | 033 | 2014/08/18 | < | 3.000 | 2017/05
CAL/AM WATER COMPANY - BALDWIN HILLS | CRENSHAW | 1910052-003 | REGULATED VOC | 39175 | VINYL CHLORIDE | 012 | 2014/07/21 | < | .500 | 2015/07
CAL/AM WATER COMPANY - BALDWIN HILLS | CRENSHAW | 1910052-003 | REGULATED VOC | 39180 | TRICHLOROETHYLENE | 012 | 2014/07/21 | < | .500 | 2015/07
CAL/AM WATER COMPANY - BALDWIN HILLS | CRENSHAW | 1910052-003 | REGULATED VOC | 46491 | METHYL-TERT-BUTYL-ETHER (MTBE) | 012 | 2014/07/21 | < | 3.000 | 2015/07
CAL/AM WATER COMPANY - BALDWIN HILLS | CRENSHAW | 1910052-003 | SECONDARY/GP | 70300 | TOTAL DISSOLVED SOLIDS | 036 | 2013/09/16 | . | 430.000 | 2016/09
CAL/AM WATER COMPANY - BALDWIN HILLS | CRENSHAW | 1910052-003 | SECONDARY/GP | 71830 | HYDROXIDE ALKALINITY | 036 | 2013/09/16 | < | 2.000 | 2016/09
CAL/AM WATER COMPANY - BALDWIN HILLS | CRENSHAW | 1910052-003 | NITRATE/NITRITE | 71850 | NITRATE (AS NO3) | 012 | 2014/06/23 | < | 2.000 | 2015/06
CAL/AM WATER COMPANY - BALDWIN HILLS | CRENSHAW | 1910052-003 | INORGANIC | 71900 | MERCURY | 036 | 2014/06/23 | < | 1.000 | 2017/06
CAL/AM WATER COMPANY - BALDWIN HILLS | CRENSHAW | 1910052-003 | REGULATED VOC | 77093 | CIS-1,2-DICHLOROETHYLENE | 012 | 2014/07/21 | < | .500 | 2015/07
CAL/AM WATER COMPANY - BALDWIN HILLS | CRENSHAW | 1910052-003 | REGULATED VOC | 77128 | STYRENE | 012 | 2014/07/21 | < | .500 | 2015/07
CAL/AM WATER COMPANY - BALDWIN HILLS | CRENSHAW | 1910052-003 | REGULATED VOC | 81551 | XYLENES (TOTAL) | 012 | 2014/07/21 | < | .500 | 2015/07
CAL/AM WATER COMPANY - BALDWIN HILLS | CRENSHAW | 1910052-003 | REGULATED VOC | 81611 | 1,1,2-TRICHLORO-1,2,2-TRIFLUOROETHANE | 012 | 2014/07/21 | < | 10.000 | 2015/07
CAL/AM WATER COMPANY - BALDWIN HILLS | CRENSHAW | 1910052-003 | SECONDARY/GP | 82079 | TURBIDITY, LABORATORY | 036 | 2013/09/16 | . | .100 | 2016/09
CAL/AM WATER COMPANY - BALDWIN HILLS | VERNON WELL 03 | 1910052-006 | INORGANIC | A-031 | PERCHLORATE | 036 | 2014/06/23 | < | 4.000 | 2017/06
CAL/AM WATER COMPANY - BALDWIN HILLS | VERNON WELL 03 | 1910052-006 | SECONDARY/GP | 00081 | COLOR | 036 | 2013/09/16 | < | 3.000 | 2016/09
CAL/AM WATER COMPANY - BALDWIN HILLS | VERNON WELL 03 | 1910052-006 | SECONDARY/GP | 00086 | ODOR THRESHOLD @ 60 C | 036 | 2013/09/16 | < | 1.000 | 2016/09
CAL/AM WATER COMPANY - BALDWIN HILLS | VERNON WELL 03 | 1910052-006 | SECONDARY/GP | 00095 | SPECIFIC CONDUCTANCE | 036 | 2013/09/16 | . | 740.000 | 2016/09
CAL/AM WATER COMPANY - BALDWIN HILLS | VERNON WELL 03 | 1910052-006 | SECONDARY/GP | 00403 | PH, LABORATORY | 036 | 2013/09/16 | . | 8.000 | 2016/09
CAL/AM WATER COMPANY - BALDWIN HILLS | VERNON WELL 03 | 1910052-006 | SECONDARY/GP | 00440 | BICARBONATE ALKALINITY | 036 | 2013/09/16 | . | 240.000 | 2016/09
CAL/AM WATER COMPANY - BALDWIN HILLS | VERNON WELL 03 | 1910052-006 | SECONDARY/GP | 00445 | CARBONATE ALKALINITY | 036 | 2013/09/16 | < | 2.000 | 2016/09
CAL/AM WATER COMPANY - BALDWIN HILLS | VERNON WELL 03 | 1910052-006 | NITRATE/NITRITE | 00620 | NITRITE (AS N) | 036 | 2014/06/23 | < | 400.000 | 2017/06
CAL/AM WATER COMPANY - BALDWIN HILLS | VERNON WELL 03 | 1910052-006 | SECONDARY/GP | 00900 | HARDNESS (TOTAL) AS CACO3 | 036 | 2013/09/16 | . | 280.000 | 2016/09
CAL/AM WATER COMPANY - BALDWIN HILLS | VERNON WELL 03 | 1910052-006 | SECONDARY/GP | 00916 | CALCIUM | 036 | 2014/06/23 | . | 87.000 | 2017/06
CAL/AM WATER COMPANY - BALDWIN HILLS | VERNON WELL 03 | 1910052-006 | SECONDARY/GP | 00927 | MAGNESIUM | 036 | 2014/06/23 | . | 19.000 | 2017/06
CAL/AM WATER COMPANY - BALDWIN HILLS | VERNON WELL 03 | 1910052-006 | SECONDARY/GP | 00929 | SODIUM | 036 | 2014/06/23 | . | 54.500 | 2017/06
CAL/AM WATER COMPANY - BALDWIN HILLS | VERNON WELL 03 | 1910052-006 | SECONDARY/GP | 00940 | CHLORIDE | 036 | 2014/06/23 | . | 58.800 | 2017/06
CAL/AM WATER COMPANY - BALDWIN HILLS | VERNON WELL 03 | 1910052-006 | SECONDARY/GP | 00945 | SULFATE | 036 | 2014/06/23 | . | 85.200 | 2017/06
CAL/AM WATER COMPANY - BALDWIN HILLS | VERNON WELL 03 | 1910052-006 | INORGANIC | 00951 | FLUORIDE (F) (NATURAL-SOURCE) | 036 | 2014/06/23 | . | .400 | 2017/06
CAL/AM WATER COMPANY - BALDWIN HILLS | VERNON WELL 03 | 1910052-006 | INORGANIC | 01002 | ARSENIC | 036 | 2014/06/23 | < | 2.000 | 2017/06
CAL/AM WATER COMPANY - BALDWIN HILLS | VERNON WELL 03 | 1910052-006 | INORGANIC | 01007 | BARIUM | 036 | 2014/06/23 | . | 100.000 | 2017/06
CAL/AM WATER COMPANY - BALDWIN HILLS | VERNON WELL 03 | 1910052-006 | INORGANIC | 01012 | BERYLLIUM | 036 | 2014/06/23 | < | 1.000 | 2017/06
CAL/AM WATER COMPANY - BALDWIN HILLS | VERNON WELL 03 | 1910052-006 | INORGANIC | 01027 | CADMIUM | 036 | 2014/06/23 | < | 1.000 | 2017/06
CAL/AM WATER COMPANY - BALDWIN HILLS | VERNON WELL 03 | 1910052-006 | INORGANIC | 01032 | CHROMIUM, HEXAVALENT | 036 | 2013/09/16 | . | 1.300 | 2016/09
CAL/AM WATER COMPANY - BALDWIN HILLS | VERNON WELL 03 | 1910052-006 | INORGANIC | 01034 | CHROMIUM (TOTAL) | 036 | 2014/06/23 | < | 10.000 | 2017/06
CAL/AM WATER COMPANY - BALDWIN HILLS | VERNON WELL 03 | 1910052-006 | SECONDARY/GP | 01042 | COPPER | 036 | 2014/06/23 | < | 50.000 | 2017/06
CAL/AM WATER COMPANY - BALDWIN HILLS | VERNON WELL 03 | 1910052-006 | SECONDARY/GP | 01045 | IRON | 036 | 2014/06/23 | < | 100.000 | 2017/06
CAL/AM WATER COMPANY - BALDWIN HILLS | VERNON WELL 03 | 1910052-006 | SECONDARY/GP | 01055 | MANGANESE | 036 | 2014/06/23 | . | 22.000 | 2017/06
CAL/AM WATER COMPANY - BALDWIN HILLS | VERNON WELL 03 | 1910052-006 | INORGANIC | 01059 | THALLIUM | 036 | 2014/06/23 | < | 1.000 | 2017/06
CAL/AM WATER COMPANY - BALDWIN HILLS | VERNON WELL 03 | 1910052-006 | INORGANIC | 01067 | NICKEL | 036 | 2014/06/23 | < | 10.000 | 2017/06
CAL/AM WATER COMPANY - BALDWIN HILLS | VERNON WELL 03 | 1910052-006 | SECONDARY/GP | 01077 | SILVER | 036 | 2014/06/23 | < | 10.000 | 2017/06
CAL/AM WATER COMPANY - BALDWIN HILLS | VERNON WELL 03 | 1910052-006 | SECONDARY/GP | 01092 | ZINC | 036 | 2014/06/23 | < | 50.000 | 2017/06
CAL/AM WATER COMPANY - BALDWIN HILLS | VERNON WELL 03 | 1910052-006 | INORGANIC | 01097 | ANTIMONY | 036 | 2014/06/23 | < | 6.000 | 2017/06
CAL/AM WATER COMPANY - BALDWIN HILLS | VERNON WELL 03 | 1910052-006 | INORGANIC | 01105 | ALUMINUM | 036 | 2014/06/23 | < | 50.000 | 2017/06
CAL/AM WATER COMPANY - BALDWIN HILLS | VERNON WELL 03 | 1910052-006 | INORGANIC | 01147 | SELENIUM | 036 | 2014/06/23 | < | 5.000 | 2017/06
CAL/AM WATER COMPANY - BALDWIN HILLS | VERNON WELL 03 | 1910052-006 | INORGANIC | 01291 | CYANIDE | 036 | 2014/06/23 | < | 100.000 | 2017/06
CAL/AM WATER COMPANY - BALDWIN HILLS | VERNON WELL 03 | 1910052-006 | RADIOLOGICAL | 01501 | GROSS ALPHA | 003 | 2012/10/05 | < | 3.000 | 2013/01 | DUE
CAL/AM WATER COMPANY - BALDWIN HILLS | VERNON WELL 03 | 1910052-006 | RADIOLOGICAL | 09501 | RADIUM 226 | 000 |  |  |  |  | DUE
CAL/AM WATER COMPANY - BALDWIN HILLS | VERNON WELL 03 | 1910052-006 | RADIOLOGICAL | 11501 | RADIUM 228 | 003 | 2006/03/02 | < | 1.000 | 2006/06 | DUE
CAL/AM WATER COMPANY - BALDWIN HILLS | VERNON WELL 03 | 1910052-006 | RADIOLOGICAL | 28012 | URANIUM (PCI/L) | 003 | 2012/10/05 |  | 3.800 | 2013/01 | DUE
CAL/AM WATER COMPANY - BALDWIN HILLS | VERNON WELL 03 | 1910052-006 | REGULATED VOC | 32102 | CARBON TETRACHLORIDE | 012 | 2014/06/23 | < | .500 | 2015/06
CAL/AM WATER COMPANY - BALDWIN HILLS | VERNON WELL 03 | 1910052-006 | REGULATED VOC | 34010 | TOLUENE | 012 | 2014/06/23 | < | .500 | 2015/06
CAL/AM WATER COMPANY - BALDWIN HILLS | VERNON WELL 03 | 1910052-006 | REGULATED VOC | 34030 | BENZENE | 012 | 2014/06/23 | < | .500 | 2015/06
CAL/AM WATER COMPANY - BALDWIN HILLS | VERNON WELL 03 | 1910052-006 | REGULATED VOC | 34301 | MONOCHLOROBENZENE | 012 | 2014/06/23 | < | .500 | 2015/06
CAL/AM WATER COMPANY - BALDWIN HILLS | VERNON WELL 03 | 1910052-006 | REGULATED VOC | 34371 | ETHYLBENZENE | 012 | 2014/06/23 | < | .500 | 2015/06
CAL/AM WATER COMPANY - BALDWIN HILLS | VERNON WELL 03 | 1910052-006 | REGULATED VOC | 34423 | DICHLOROMETHANE | 012 | 2014/06/23 | < | .500 | 2015/06
CAL/AM WATER COMPANY - BALDWIN HILLS | VERNON WELL 03 | 1910052-006 | REGULATED VOC | 34475 | TETRACHLOROETHYLENE | 012 | 2014/06/23 | < | .500 | 2015/06
CAL/AM WATER COMPANY - BALDWIN HILLS | VERNON WELL 03 | 1910052-006 | REGULATED VOC | 34488 | TRICHLOROFLUOROMETHANE | 012 | 2014/06/23 | < | 5.000 | 2015/06
CAL/AM WATER COMPANY - BALDWIN HILLS | VERNON WELL 03 | 1910052-006 | REGULATED VOC | 34496 | 1,1-DICHLOROETHANE | 012 | 2014/06/23 | < | .500 | 2015/06
CAL/AM WATER COMPANY - BALDWIN HILLS | VERNON WELL 03 | 1910052-006 | REGULATED VOC | 34501 | 1,1-DICHLOROETHYLENE | 012 | 2014/06/23 | < | .500 | 2015/06
CAL/AM WATER COMPANY - BALDWIN HILLS | VERNON WELL 03 | 1910052-006 | REGULATED VOC | 34506 | 1,1,1-TRICHLOROETHANE | 012 | 2014/06/23 | < | .500 | 2015/06
CAL/AM WATER COMPANY - BALDWIN HILLS | VERNON WELL 03 | 1910052-006 | REGULATED VOC | 34511 | 1,1,2-TRICHLOROETHANE | 012 | 2014/06/23 | < | .500 | 2015/06
CAL/AM WATER COMPANY - BALDWIN HILLS | VERNON WELL 03 | 1910052-006 | REGULATED VOC | 34516 | 1,1,2,2-TETRACHLOROETHANE | 012 | 2014/06/23 | < | .500 | 2015/06
CAL/AM WATER COMPANY - BALDWIN HILLS | VERNON WELL 03 | 1910052-006 | REGULATED VOC | 34531 | 1,2-DICHLOROETHANE | 012 | 2014/06/23 | < | .500 | 2015/06
CAL/AM WATER COMPANY - BALDWIN HILLS | VERNON WELL 03 | 1910052-006 | REGULATED VOC | 34536 | 1,2-DICHLOROBENZENE | 012 | 2014/06/23 | < | .500 | 2015/06
CAL/AM WATER COMPANY - BALDWIN HILLS | VERNON WELL 03 | 1910052-006 | REGULATED VOC | 34541 | 1,2-DICHLOROPROPANE | 012 | 2014/06/23 | < | .500 | 2015/06
CAL/AM WATER COMPANY - BALDWIN HILLS | VERNON WELL 03 | 1910052-006 | REGULATED VOC | 34546 | TRANS-1,2-DICHLOROETHYLENE | 012 | 2014/06/23 | < | .500 | 2015/06
CAL/AM WATER COMPANY - BALDWIN HILLS | VERNON WELL 03 | 1910052-006 | REGULATED VOC | 34551 | 1,2,4-TRICHLOROBENZENE | 012 | 2014/06/23 | < | .500 | 2015/06
CAL/AM WATER COMPANY - BALDWIN HILLS | VERNON WELL 03 | 1910052-006 | REGULATED VOC | 34561 | 1,3-DICHLOROPROPENE (TOTAL) | 012 | 2014/06/23 | < | .500 | 2015/06
CAL/AM WATER COMPANY - BALDWIN HILLS | VERNON WELL 03 | 1910052-006 | REGULATED VOC | 34571 | 1,4-DICHLOROBENZENE | 012 | 2014/06/23 | < | .500 | 2015/06
CAL/AM WATER COMPANY - BALDWIN HILLS | VERNON WELL 03 | 1910052-006 | SECONDARY/GP | 38260 | FOAMING AGENTS (MBAS) | 036 | 2013/09/16 | < | .050 | 2016/09
CAL/AM WATER COMPANY - BALDWIN HILLS | VERNON WELL 03 | 1910052-006 | REGULATED SOC | 39100 | DI(2-ETHYLHEXYL)PHTHALATE | 033 | 2014/08/18 | < | 3.000 | 2017/05
CAL/AM WATER COMPANY - BALDWIN HILLS | VERNON WELL 03 | 1910052-006 | REGULATED VOC | 39175 | VINYL CHLORIDE | 012 | 2014/06/23 | < | .500 | 2015/06
CAL/AM WATER COMPANY - BALDWIN HILLS | VERNON WELL 03 | 1910052-006 | REGULATED VOC | 39180 | TRICHLOROETHYLENE | 012 | 2014/06/23 | < | .500 | 2015/06
CAL/AM WATER COMPANY - BALDWIN HILLS | VERNON WELL 03 | 1910052-006 | REGULATED VOC | 46491 | METHYL-TERT-BUTYL-ETHER (MTBE) | 012 | 2014/06/23 | < | 3.000 | 2015/06
CAL/AM WATER COMPANY - BALDWIN HILLS | VERNON WELL 03 | 1910052-006 | SECONDARY/GP | 70300 | TOTAL DISSOLVED SOLIDS | 036 | 2013/09/16 | . | 440.000 | 2016/09
CAL/AM WATER COMPANY - BALDWIN HILLS | VERNON WELL 03 | 1910052-006 | SECONDARY/GP | 71830 | HYDROXIDE ALKALINITY | 036 | 2013/09/16 | < | 2.000 | 2016/09
CAL/AM WATER COMPANY - BALDWIN HILLS | VERNON WELL 03 | 1910052-006 | NITRATE/NITRITE | 71850 | NITRATE (AS NO3) | 012 | 2014/06/23 | . | 7.860 | 2015/06
CAL/AM WATER COMPANY - BALDWIN HILLS | VERNON WELL 03 | 1910052-006 | INORGANIC | 71900 | MERCURY | 036 | 2014/06/23 | < | 1.000 | 2017/06
CAL/AM WATER COMPANY - BALDWIN HILLS | VERNON WELL 03 | 1910052-006 | REGULATED VOC | 77093 | CIS-1,2-DICHLOROETHYLENE | 012 | 2014/06/23 | < | .500 | 2015/06
CAL/AM WATER COMPANY - BALDWIN HILLS | VERNON WELL 03 | 1910052-006 | REGULATED VOC | 77128 | STYRENE | 012 | 2014/06/23 | < | .500 | 2015/06
CAL/AM WATER COMPANY - BALDWIN HILLS | VERNON WELL 03 | 1910052-006 | REGULATED VOC | 81551 | XYLENES (TOTAL) | 012 | 2014/06/23 | < | .500 | 2015/06
CAL/AM WATER COMPANY - BALDWIN HILLS | VERNON WELL 03 | 1910052-006 | REGULATED VOC | 81611 | 1,1,2-TRICHLORO-1,2,2-TRIFLUOROETHANE | 012 | 2014/06/23 | < | 10.000 | 2015/06
CAL/AM WATER COMPANY - BALDWIN HILLS | VERNON WELL 03 | 1910052-006 | SECONDARY/GP | 82079 | TURBIDITY, LABORATORY | 036 | 2013/09/16 | . | .150 | 2016/09
CAL/AM WATER COMPANY - BALDWIN HILLS | MWD CONNECTION WB-22 - TREATED | 1910052-007 |  |  | *** ALL SCHEDULE CONSTITUENTS ARE WAIVED *** | 999
CAL/AM WATER COMPANY - BALDWIN HILLS | ARLINGTON WELL 02 | 1910052-008 | REGULATED SOC | A-001 | THIOBENCARB | 033 | 2014/04/14 | < | 1.000 | 2017/01
CAL/AM WATER COMPANY - BALDWIN HILLS | ARLINGTON WELL 02 | 1910052-008 | INORGANIC | A-031 | PERCHLORATE | 036 | 2013/09/18 | < | 4.000 | 2016/09
CAL/AM WATER COMPANY - BALDWIN HILLS | ARLINGTON WELL 02 | 1910052-008 | SECONDARY/GP | 00081 | COLOR | 036 | 2013/09/16 | < | 3.000 | 2016/09
CAL/AM WATER COMPANY - BALDWIN HILLS | ARLINGTON WELL 02 | 1910052-008 | SECONDARY/GP | 00086 | ODOR THRESHOLD @ 60 C | 036 | 2013/09/16 | < | 1.000 | 2016/09
CAL/AM WATER COMPANY - BALDWIN HILLS | ARLINGTON WELL 02 | 1910052-008 | SECONDARY/GP | 00095 | SPECIFIC CONDUCTANCE | 036 | 2013/09/16 | . | 840.000 | 2016/09
CAL/AM WATER COMPANY - BALDWIN HILLS | ARLINGTON WELL 02 | 1910052-008 | SECONDARY/GP | 00403 | PH, LABORATORY | 036 | 2013/09/16 | . | 7.800 | 2016/09
CAL/AM WATER COMPANY - BALDWIN HILLS | ARLINGTON WELL 02 | 1910052-008 | SECONDARY/GP | 00440 | BICARBONATE ALKALINITY | 036 | 2013/09/16 | . | 250.000 | 2016/09
CAL/AM WATER COMPANY - BALDWIN HILLS | ARLINGTON WELL 02 | 1910052-008 | SECONDARY/GP | 00445 | CARBONATE ALKALINITY | 036 | 2013/09/16 | < | 2.000 | 2016/09
CAL/AM WATER COMPANY - BALDWIN HILLS | ARLINGTON WELL 02 | 1910052-008 | NITRATE/NITRITE | 00620 | NITRITE (AS N) | 036 | 2013/09/18 | < | 400.000 | 2016/09
CAL/AM WATER COMPANY - BALDWIN HILLS | ARLINGTON WELL 02 | 1910052-008 | SECONDARY/GP | 00900 | HARDNESS (TOTAL) AS CACO3 | 036 | 2013/09/16 | . | 320.000 | 2016/09
CAL/AM WATER COMPANY - BALDWIN HILLS | ARLINGTON WELL 02 | 1910052-008 | SECONDARY/GP | 00916 | CALCIUM | 036 | 2013/09/18 | . | 75.000 | 2016/09
CAL/AM WATER COMPANY - BALDWIN HILLS | ARLINGTON WELL 02 | 1910052-008 | SECONDARY/GP | 00927 | MAGNESIUM | 036 | 2013/09/18 | . | 18.000 | 2016/09
CAL/AM WATER COMPANY - BALDWIN HILLS | ARLINGTON WELL 02 | 1910052-008 | SECONDARY/GP | 00929 | SODIUM | 036 | 2013/09/18 |  | 50.700 | 2016/09
CAL/AM WATER COMPANY - BALDWIN HILLS | ARLINGTON WELL 02 | 1910052-008 | SECONDARY/GP | 00940 | CHLORIDE | 036 | 2013/09/18 | . | 45.300 | 2016/09
CAL/AM WATER COMPANY - BALDWIN HILLS | ARLINGTON WELL 02 | 1910052-008 | SECONDARY/GP | 00945 | SULFATE | 036 | 2013/09/18 |  | 89.200 | 2016/09
CAL/AM WATER COMPANY - BALDWIN HILLS | ARLINGTON WELL 02 | 1910052-008 | INORGANIC | 00951 | FLUORIDE (F) (NATURAL-SOURCE) | 036 | 2013/09/18 | . | .370 | 2016/09
CAL/AM WATER COMPANY - BALDWIN HILLS | ARLINGTON WELL 02 | 1910052-008 | INORGANIC | 01002 | ARSENIC | 036 | 2013/09/18 | < | 2.000 | 2016/09
CAL/AM WATER COMPANY - BALDWIN HILLS | ARLINGTON WELL 02 | 1910052-008 | INORGANIC | 01007 | BARIUM | 036 | 2013/09/18 |  | 100.000 | 2016/09
CAL/AM WATER COMPANY - BALDWIN HILLS | ARLINGTON WELL 02 | 1910052-008 | INORGANIC | 01012 | BERYLLIUM | 036 | 2013/09/18 | < | 1.000 | 2016/09
CAL/AM WATER COMPANY - BALDWIN HILLS | ARLINGTON WELL 02 | 1910052-008 | INORGANIC | 01027 | CADMIUM | 036 | 2013/09/18 | < | 1.000 | 2016/09
CAL/AM WATER COMPANY - BALDWIN HILLS | ARLINGTON WELL 02 | 1910052-008 | INORGANIC | 01032 | CHROMIUM, HEXAVALENT | 036 | 2013/09/16 | . | 3.300 | 2016/09
CAL/AM WATER COMPANY - BALDWIN HILLS | ARLINGTON WELL 02 | 1910052-008 | INORGANIC | 01034 | CHROMIUM (TOTAL) | 036 | 2013/09/18 | < | 10.000 | 2016/09
CAL/AM WATER COMPANY - BALDWIN HILLS | ARLINGTON WELL 02 | 1910052-008 | SECONDARY/GP | 01042 | COPPER | 036 | 2013/09/18 | < | 50.000 | 2016/09
CAL/AM WATER COMPANY - BALDWIN HILLS | ARLINGTON WELL 02 | 1910052-008 | SECONDARY/GP | 01045 | IRON | 036 | 2013/10/07 | < | 100.000 | 2016/10
CAL/AM WATER COMPANY - BALDWIN HILLS | ARLINGTON WELL 02 | 1910052-008 | SECONDARY/GP | 01055 | MANGANESE | 036 | 2013/09/18 |  | 50.000 | 2016/09
CAL/AM WATER COMPANY - BALDWIN HILLS | ARLINGTON WELL 02 | 1910052-008 | INORGANIC | 01059 | THALLIUM | 036 | 2013/09/18 | < | 1.000 | 2016/09
CAL/AM WATER COMPANY - BALDWIN HILLS | ARLINGTON WELL 02 | 1910052-008 | INORGANIC | 01067 | NICKEL | 036 | 2013/09/18 | < | 10.000 | 2016/09
CAL/AM WATER COMPANY - BALDWIN HILLS | ARLINGTON WELL 02 | 1910052-008 | SECONDARY/GP | 01077 | SILVER | 036 | 2013/09/18 | < | 10.000 | 2016/09
CAL/AM WATER COMPANY - BALDWIN HILLS | ARLINGTON WELL 02 | 1910052-008 | SECONDARY/GP | 01092 | ZINC | 036 | 2013/09/18 | < | 50.000 | 2016/09
CAL/AM WATER COMPANY - BALDWIN HILLS | ARLINGTON WELL 02 | 1910052-008 | INORGANIC | 01097 | ANTIMONY | 036 | 2013/09/18 | < | 6.000 | 2016/09
CAL/AM WATER COMPANY - BALDWIN HILLS | ARLINGTON WELL 02 | 1910052-008 | INORGANIC | 01105 | ALUMINUM | 036 | 2013/09/18 | < | 50.000 | 2016/09
CAL/AM WATER COMPANY - BALDWIN HILLS | ARLINGTON WELL 02 | 1910052-008 | INORGANIC | 01147 | SELENIUM | 036 | 2013/09/18 | < | 5.000 | 2016/09
CAL/AM WATER COMPANY - BALDWIN HILLS | ARLINGTON WELL 02 | 1910052-008 | INORGANIC | 01291 | CYANIDE | 036 | 2013/09/18 | < | 100.000 | 2016/09
CAL/AM WATER COMPANY - BALDWIN HILLS | ARLINGTON WELL 02 | 1910052-008 | RADIOLOGICAL | 01501 | GROSS ALPHA | 003 | 2012/10/05 | . | 3.300 | 2013/01 | DUE
CAL/AM WATER COMPANY - BALDWIN HILLS | ARLINGTON WELL 02 | 1910052-008 | RADIOLOGICAL | 09501 | RADIUM 226 | 000 |  |  |  |  | DUE
CAL/AM WATER COMPANY - BALDWIN HILLS | ARLINGTON WELL 02 | 1910052-008 | RADIOLOGICAL | 11501 | RADIUM 228 | 003 | 2006/03/02 | < | 1.000 | 2006/06 | DUE
CAL/AM WATER COMPANY - BALDWIN HILLS | ARLINGTON WELL 02 | 1910052-008 | RADIOLOGICAL | 28012 | URANIUM (PCI/L) | 003 | 2012/10/05 |  | 5.300 | 2013/01 | DUE
CAL/AM WATER COMPANY - BALDWIN HILLS | ARLINGTON WELL 02 | 1910052-008 | REGULATED VOC | 32102 | CARBON TETRACHLORIDE | 012 | 2013/09/18 | < | .500 | 2014/09 | DUE
CAL/AM WATER COMPANY - BALDWIN HILLS | ARLINGTON WELL 02 | 1910052-008 | REGULATED VOC | 34010 | TOLUENE | 012 | 2013/09/18 | < | .500 | 2014/09 | DUE
CAL/AM WATER COMPANY - BALDWIN HILLS | ARLINGTON WELL 02 | 1910052-008 | REGULATED VOC | 34030 | BENZENE | 012 | 2013/09/18 | < | .500 | 2014/09 | DUE
CAL/AM WATER COMPANY - BALDWIN HILLS | ARLINGTON WELL 02 | 1910052-008 | REGULATED VOC | 34301 | MONOCHLOROBENZENE | 012 | 2013/09/18 | < | .500 | 2014/09 | DUE
CAL/AM WATER COMPANY - BALDWIN HILLS | ARLINGTON WELL 02 | 1910052-008 | REGULATED VOC | 34371 | ETHYLBENZENE | 012 | 2013/09/18 | < | .500 | 2014/09 | DUE
CAL/AM WATER COMPANY - BALDWIN HILLS | ARLINGTON WELL 02 | 1910052-008 | REGULATED VOC | 34423 | DICHLOROMETHANE | 012 | 2013/09/18 | < | .500 | 2014/09 | DUE
CAL/AM WATER COMPANY - BALDWIN HILLS | ARLINGTON WELL 02 | 1910052-008 | REGULATED VOC | 34475 | TETRACHLOROETHYLENE | 012 | 2013/09/18 | < | .500 | 2014/09 | DUE
CAL/AM WATER COMPANY - BALDWIN HILLS | ARLINGTON WELL 02 | 1910052-008 | REGULATED VOC | 34488 | TRICHLOROFLUOROMETHANE | 012 | 2013/09/18 | < | 5.000 | 2014/09 | DUE
CAL/AM WATER COMPANY - BALDWIN HILLS | ARLINGTON WELL 02 | 1910052-008 | REGULATED VOC | 34496 | 1,1-DICHLOROETHANE | 012 | 2013/09/18 | < | .500 | 2014/09 | DUE
CAL/AM WATER COMPANY - BALDWIN HILLS | ARLINGTON WELL 02 | 1910052-008 | REGULATED VOC | 34501 | 1,1-DICHLOROETHYLENE | 012 | 2013/09/18 | < | .500 | 2014/09 | DUE
CAL/AM WATER COMPANY - BALDWIN HILLS | ARLINGTON WELL 02 | 1910052-008 | REGULATED VOC | 34506 | 1,1,1-TRICHLOROETHANE | 012 | 2013/09/18 | < | .500 | 2014/09 | DUE
CAL/AM WATER COMPANY - BALDWIN HILLS | ARLINGTON WELL 02 | 1910052-008 | REGULATED VOC | 34511 | 1,1,2-TRICHLOROETHANE | 012 | 2013/09/18 | < | .500 | 2014/09 | DUE
CAL/AM WATER COMPANY - BALDWIN HILLS | ARLINGTON WELL 02 | 1910052-008 | REGULATED VOC | 34516 | 1,1,2,2-TETRACHLOROETHANE | 012 | 2013/09/18 | < | .500 | 2014/09 | DUE
CAL/AM WATER COMPANY - BALDWIN HILLS | ARLINGTON WELL 02 | 1910052-008 | REGULATED VOC | 34531 | 1,2-DICHLOROETHANE | 012 | 2013/09/18 | < | .500 | 2014/09 | DUE
CAL/AM WATER COMPANY - BALDWIN HILLS | ARLINGTON WELL 02 | 1910052-008 | REGULATED VOC | 34536 | 1,2-DICHLOROBENZENE | 012 | 2013/09/18 | < | .500 | 2014/09 | DUE
CAL/AM WATER COMPANY - BALDWIN HILLS | ARLINGTON WELL 02 | 1910052-008 | REGULATED VOC | 34541 | 1,2-DICHLOROPROPANE | 012 | 2013/09/18 | < | .500 | 2014/09 | DUE
CAL/AM WATER COMPANY - BALDWIN HILLS | ARLINGTON WELL 02 | 1910052-008 | REGULATED VOC | 34546 | TRANS-1,2-DICHLOROETHYLENE | 012 | 2013/09/18 | < | .500 | 2014/09 | DUE
CAL/AM WATER COMPANY - BALDWIN HILLS | ARLINGTON WELL 02 | 1910052-008 | REGULATED VOC | 34551 | 1,2,4-TRICHLOROBENZENE | 012 | 2013/09/18 | < | .500 | 2014/09 | DUE
CAL/AM WATER COMPANY - BALDWIN HILLS | ARLINGTON WELL 02 | 1910052-008 | REGULATED VOC | 34561 | 1,3-DICHLOROPROPENE (TOTAL) | 012 | 2013/09/18 | < | .500 | 2014/09 | DUE
CAL/AM WATER COMPANY - BALDWIN HILLS | ARLINGTON WELL 02 | 1910052-008 | REGULATED VOC | 34571 | 1,4-DICHLOROBENZENE | 012 | 2013/09/18 | < | .500 | 2014/09 | DUE
CAL/AM WATER COMPANY - BALDWIN HILLS | ARLINGTON WELL 02 | 1910052-008 | SECONDARY/GP | 38260 | FOAMING AGENTS (MBAS) | 036 | 2013/09/16 | . | .071 | 2016/09
CAL/AM WATER COMPANY - BALDWIN HILLS | ARLINGTON WELL 02 | 1910052-008 | REGULATED SOC | 39100 | DI(2-ETHYLHEXYL)PHTHALATE | 033 | 2014/04/14 | < | 3.000 | 2017/01
CAL/AM WATER COMPANY - BALDWIN HILLS | ARLINGTON WELL 02 | 1910052-008 | REGULATED VOC | 39175 | VINYL CHLORIDE | 012 | 2013/09/18 | < | .500 | 2014/09 | DUE
CAL/AM WATER COMPANY - BALDWIN HILLS | ARLINGTON WELL 02 | 1910052-008 | REGULATED VOC | 39180 | TRICHLOROETHYLENE | 012 | 2013/09/18 | . | 11.300 | 2014/09 | DUE
CAL/AM WATER COMPANY - BALDWIN HILLS | ARLINGTON WELL 02 | 1910052-008 | REGULATED VOC | 46491 | METHYL-TERT-BUTYL-ETHER (MTBE) | 012 | 2013/09/18 | < | 3.000 | 2014/09 | DUE
CAL/AM WATER COMPANY - BALDWIN HILLS | ARLINGTON WELL 02 | 1910052-008 | SECONDARY/GP | 70300 | TOTAL DISSOLVED SOLIDS | 036 | 2013/09/16 | . | 530.000 | 2016/09
CAL/AM WATER COMPANY - BALDWIN HILLS | ARLINGTON WELL 02 | 1910052-008 | SECONDARY/GP | 71830 | HYDROXIDE ALKALINITY | 036 | 2013/09/16 | < | 2.000 | 2016/09
CAL/AM WATER COMPANY - BALDWIN HILLS | ARLINGTON WELL 02 | 1910052-008 | NITRATE/NITRITE | 71850 | NITRATE (AS NO3) | 012 | 2013/09/18 | . | 19.660 | 2014/09 | DUE
CAL/AM WATER COMPANY - BALDWIN HILLS | ARLINGTON WELL 02 | 1910052-008 | INORGANIC | 71900 | MERCURY | 036 | 2013/09/18 | < | 1.000 | 2016/09
CAL/AM WATER COMPANY - BALDWIN HILLS | ARLINGTON WELL 02 | 1910052-008 | REGULATED VOC | 77093 | CIS-1,2-DICHLOROETHYLENE | 012 | 2013/09/18 | < | .500 | 2014/09 | DUE
CAL/AM WATER COMPANY - BALDWIN HILLS | ARLINGTON WELL 02 | 1910052-008 | REGULATED VOC | 77128 | STYRENE | 012 | 2013/09/18 | < | .500 | 2014/09 | DUE
CAL/AM WATER COMPANY - BALDWIN HILLS | ARLINGTON WELL 02 | 1910052-008 | REGULATED VOC | 81551 | XYLENES (TOTAL) | 012 | 2013/09/18 | < | .500 | 2014/09 | DUE
CAL/AM WATER COMPANY - BALDWIN HILLS | ARLINGTON WELL 02 | 1910052-008 | REGULATED VOC | 81611 | 1,1,2-TRICHLORO-1,2,2-TRIFLUOROETHANE | 012 | 2013/09/18 | < | 10.000 | 2014/09 | DUE
CAL/AM WATER COMPANY - BALDWIN HILLS | ARLINGTON WELL 02 | 1910052-008 | SECONDARY/GP | 82079 | TURBIDITY, LABORATORY | 036 | 2013/09/16 | . | .210 | 2016/09
CAL/AM WATER COMPANY - BALDWIN HILLS | MWD CONNECTION WB-27 - TREATED | 1910052-009 |  |  | *** ALL SCHEDULE CONSTITUENTS ARE WAIVED *** | 999
CAL/AM WATER COMPANY - BALDWIN HILLS | 4900 VICTORIA (NO3/TCE BLEND POINT) | 1910052-017 |  |  | *** ALL SCHEDULE CONSTITUENTS ARE WAIVED *** | 999
CAL/AM WATER COMPANY - BALDWIN HILLS | SITE 1-5118 CORNING-STG2 DBP | 1910052-800 | (UNIDENTIFIED GROUP) | A-041 | MONOBROMOACETIC ACID (MBAA) | 003 | 2015/02/09 | < | 1.000 | 2015/05
CAL/AM WATER COMPANY - BALDWIN HILLS | SITE 1-5118 CORNING-STG2 DBP | 1910052-800 | (UNIDENTIFIED GROUP) | A-042 | MONOCHLOROACETIC ACID (MCAA) | 003 | 2015/02/09 | < | 2.000 | 2015/05
CAL/AM WATER COMPANY - BALDWIN HILLS | SITE 1-5118 CORNING-STG2 DBP | 1910052-800 | (UNIDENTIFIED GROUP) | A-049 | HALOACETIC ACIDS (5) (HAA5) | 003 | 2015/02/09 | < | 1.000 | 2015/05
CAL/AM WATER COMPANY - BALDWIN HILLS | SITE 1-5118 CORNING-STG2 DBP | 1910052-800 | STATE UCMR | 32101 | BROMODICHLORMETHANE (THM) | 003 | 2015/02/09 | < | 1.000 | 2015/05
CAL/AM WATER COMPANY - BALDWIN HILLS | SITE 1-5118 CORNING-STG2 DBP | 1910052-800 | STATE UCMR | 32104 | BROMOFORM (THM) | 003 | 2015/02/09 | . | 1.900 | 2015/05
CAL/AM WATER COMPANY - BALDWIN HILLS | SITE 1-5118 CORNING-STG2 DBP | 1910052-800 | STATE UCMR | 32105 | DIBROMOCHLOROMETHANE (THM) | 003 | 2015/02/09 | . | 1.200 | 2015/05
CAL/AM WATER COMPANY - BALDWIN HILLS | SITE 1-5118 CORNING-STG2 DBP | 1910052-800 | STATE UCMR | 32106 | CHLOROFORM (THM) | 003 | 2015/02/09 | < | 1.000 | 2015/05
CAL/AM WATER COMPANY - BALDWIN HILLS | SITE 1-5118 CORNING-STG2 DBP | 1910052-800 | (UNIDENTIFIED GROUP) | 77288 | DICHLOROACETIC ACID (DCAA) | 003 | 2015/02/09 | < | 1.000 | 2015/05
CAL/AM WATER COMPANY - BALDWIN HILLS | SITE 1-5118 CORNING-STG2 DBP | 1910052-800 | TRIHALOMETHANES | 82080 | TOTAL TRIHALOMETHANES | 003 | 2015/02/09 | . | 3.100 | 2015/05
CAL/AM WATER COMPANY - BALDWIN HILLS | SITE 1-5118 CORNING-STG2 DBP | 1910052-800 | (UNIDENTIFIED GROUP) | 82721 | DIBROMOACETIC ACID (DBAA) | 003 | 2015/02/09 | < | 1.000 | 2015/05
CAL/AM WATER COMPANY - BALDWIN HILLS | SITE 1-5118 CORNING-STG2 DBP | 1910052-800 | (UNIDENTIFIED GROUP) | 82723 | TRICHLOROACETIC ACID (TCAA) | 003 | 2015/02/09 | < | 1.000 | 2015/05
CAL/AM WATER COMPANY - BALDWIN HILLS | SITE 2-5904 CORNING-STG2 DBP | 1910052-801 | (UNIDENTIFIED GROUP) | A-041 | MONOBROMOACETIC ACID (MBAA) | 003 | 2015/02/09 | < | 1.000 | 2015/05
CAL/AM WATER COMPANY - BALDWIN HILLS | SITE 2-5904 CORNING-STG2 DBP | 1910052-801 | (UNIDENTIFIED GROUP) | A-042 | MONOCHLOROACETIC ACID (MCAA) | 003 | 2015/02/09 | < | 2.000 | 2015/05
CAL/AM WATER COMPANY - BALDWIN HILLS | SITE 2-5904 CORNING-STG2 DBP | 1910052-801 | (UNIDENTIFIED GROUP) | A-049 | HALOACETIC ACIDS (5) (HAA5) | 003 | 2015/02/09 | . | 1.100 | 2015/05
CAL/AM WATER COMPANY - BALDWIN HILLS | SITE 2-5904 CORNING-STG2 DBP | 1910052-801 | STATE UCMR | 32101 | BROMODICHLORMETHANE (THM) | 003 | 2015/02/09 | < | 1.000 | 2015/05
CAL/AM WATER COMPANY - BALDWIN HILLS | SITE 2-5904 CORNING-STG2 DBP | 1910052-801 | STATE UCMR | 32104 | BROMOFORM (THM) | 003 | 2015/02/09 | . | 2.400 | 2015/05
CAL/AM WATER COMPANY - BALDWIN HILLS | SITE 2-5904 CORNING-STG2 DBP | 1910052-801 | STATE UCMR | 32105 | DIBROMOCHLOROMETHANE (THM) | 003 | 2015/02/09 | . | 1.600 | 2015/05
CAL/AM WATER COMPANY - BALDWIN HILLS | SITE 2-5904 CORNING-STG2 DBP | 1910052-801 | STATE UCMR | 32106 | CHLOROFORM (THM) | 003 | 2015/02/09 | < | 1.000 | 2015/05
CAL/AM WATER COMPANY - BALDWIN HILLS | SITE 2-5904 CORNING-STG2 DBP | 1910052-801 | (UNIDENTIFIED GROUP) | 77288 | DICHLOROACETIC ACID (DCAA) | 003 | 2015/02/09 | < | 1.000 | 2015/05
CAL/AM WATER COMPANY - BALDWIN HILLS | SITE 2-5904 CORNING-STG2 DBP | 1910052-801 | TRIHALOMETHANES | 82080 | TOTAL TRIHALOMETHANES | 003 | 2015/02/09 | . | 4.000 | 2015/05
CAL/AM WATER COMPANY - BALDWIN HILLS | SITE 2-5904 CORNING-STG2 DBP | 1910052-801 | (UNIDENTIFIED GROUP) | 82721 | DIBROMOACETIC ACID (DBAA) | 003 | 2015/02/09 | . | 1.100 | 2015/05
CAL/AM WATER COMPANY - BALDWIN HILLS | SITE 2-5904 CORNING-STG2 DBP | 1910052-801 | (UNIDENTIFIED GROUP) | 82723 | TRICHLOROACETIC ACID (TCAA) | 003 | 2015/02/09 | < | 1.000 | 2015/05
CAL/AM WATER COMPANY - BALDWIN HILLS | SITE 3-4338 ENORO-STG2 DBP | 1910052-802 | (UNIDENTIFIED GROUP) | A-041 | MONOBROMOACETIC ACID (MBAA) | 003 | 2015/02/09 | < | 1.000 | 2015/05
CAL/AM WATER COMPANY - BALDWIN HILLS | SITE 3-4338 ENORO-STG2 DBP | 1910052-802 | (UNIDENTIFIED GROUP) | A-042 | MONOCHLOROACETIC ACID (MCAA) | 003 | 2015/02/09 | < | 2.000 | 2015/05
CAL/AM WATER COMPANY - BALDWIN HILLS | SITE 3-4338 ENORO-STG2 DBP | 1910052-802 | (UNIDENTIFIED GROUP) | A-049 | HALOACETIC ACIDS (5) (HAA5) | 003 | 2015/02/09 | . | 2.200 | 2015/05
CAL/AM WATER COMPANY - BALDWIN HILLS | SITE 3-4338 ENORO-STG2 DBP | 1910052-802 | STATE UCMR | 32101 | BROMODICHLORMETHANE (THM) | 003 | 2015/02/09 | . | 1.100 | 2015/05
CAL/AM WATER COMPANY - BALDWIN HILLS | SITE 3-4338 ENORO-STG2 DBP | 1910052-802 | STATE UCMR | 32104 | BROMOFORM (THM) | 003 | 2015/02/09 | . | 6.700 | 2015/05
CAL/AM WATER COMPANY - BALDWIN HILLS | SITE 3-4338 ENORO-STG2 DBP | 1910052-802 | STATE UCMR | 32105 | DIBROMOCHLOROMETHANE (THM) | 003 | 2015/02/09 | . | 4.100 | 2015/05
CAL/AM WATER COMPANY - BALDWIN HILLS | SITE 3-4338 ENORO-STG2 DBP | 1910052-802 | STATE UCMR | 32106 | CHLOROFORM (THM) | 003 | 2015/02/09 | < | 1.000 | 2015/05
CAL/AM WATER COMPANY - BALDWIN HILLS | SITE 3-4338 ENORO-STG2 DBP | 1910052-802 | (UNIDENTIFIED GROUP) | 77288 | DICHLOROACETIC ACID (DCAA) | 003 | 2015/02/09 | < | 1.000 | 2015/05
CAL/AM WATER COMPANY - BALDWIN HILLS | SITE 3-4338 ENORO-STG2 DBP | 1910052-802 | TRIHALOMETHANES | 82080 | TOTAL TRIHALOMETHANES | 003 | 2015/02/09 | . | 11.900 | 2015/05
CAL/AM WATER COMPANY - BALDWIN HILLS | SITE 3-4338 ENORO-STG2 DBP | 1910052-802 | (UNIDENTIFIED GROUP) | 82721 | DIBROMOACETIC ACID (DBAA) | 003 | 2015/02/09 | . | 2.200 | 2015/05
CAL/AM WATER COMPANY - BALDWIN HILLS | SITE 3-4338 ENORO-STG2 DBP | 1910052-802 | (UNIDENTIFIED GROUP) | 82723 | TRICHLOROACETIC ACID (TCAA) | 003 | 2015/02/09 | < | 1.000 | 2015/05
CAL/AM WATER COMPANY - BALDWIN HILLS | SITE 4-5523 SECREST-STG2 DBP | 1910052-803 | (UNIDENTIFIED GROUP) | A-041 | MONOBROMOACETIC ACID (MBAA) | 003 | 2015/02/09 | < | 1.000 | 2015/05
CAL/AM WATER COMPANY - BALDWIN HILLS | SITE 4-5523 SECREST-STG2 DBP | 1910052-803 | (UNIDENTIFIED GROUP) | A-042 | MONOCHLOROACETIC ACID (MCAA) | 003 | 2015/02/09 | < | 2.000 | 2015/05
CAL/AM WATER COMPANY - BALDWIN HILLS | SITE 4-5523 SECREST-STG2 DBP | 1910052-803 | (UNIDENTIFIED GROUP) | A-049 | HALOACETIC ACIDS (5) (HAA5) | 003 | 2015/02/09 | . | 1.600 | 2015/05
CAL/AM WATER COMPANY - BALDWIN HILLS | SITE 4-5523 SECREST-STG2 DBP | 1910052-803 | STATE UCMR | 32101 | BROMODICHLORMETHANE (THM) | 003 | 2015/02/09 | < | 1.000 | 2015/05
CAL/AM WATER COMPANY - BALDWIN HILLS | SITE 4-5523 SECREST-STG2 DBP | 1910052-803 | STATE UCMR | 32104 | BROMOFORM (THM) | 003 | 2015/02/09 | . | 4.900 | 2015/05
CAL/AM WATER COMPANY - BALDWIN HILLS | SITE 4-5523 SECREST-STG2 DBP | 1910052-803 | STATE UCMR | 32105 | DIBROMOCHLOROMETHANE (THM) | 003 | 2015/02/09 | . | 2.700 | 2015/05
CAL/AM WATER COMPANY - BALDWIN HILLS | SITE 4-5523 SECREST-STG2 DBP | 1910052-803 | STATE UCMR | 32106 | CHLOROFORM (THM) | 003 | 2015/02/09 | < | 1.000 | 2015/05
CAL/AM WATER COMPANY - BALDWIN HILLS | SITE 4-5523 SECREST-STG2 DBP | 1910052-803 | (UNIDENTIFIED GROUP) | 77288 | DICHLOROACETIC ACID (DCAA) | 003 | 2015/02/09 | < | 1.000 | 2015/05
CAL/AM WATER COMPANY - BALDWIN HILLS | SITE 4-5523 SECREST-STG2 DBP | 1910052-803 | TRIHALOMETHANES | 82080 | TOTAL TRIHALOMETHANES | 003 | 2015/02/09 | . | 7.600 | 2015/05
CAL/AM WATER COMPANY - BALDWIN HILLS | SITE 4-5523 SECREST-STG2 DBP | 1910052-803 | (UNIDENTIFIED GROUP) | 82721 | DIBROMOACETIC ACID (DBAA) | 003 | 2015/02/09 | . | 1.600 | 2015/05
CAL/AM WATER COMPANY - BALDWIN HILLS | SITE 4-5523 SECREST-STG2 DBP | 1910052-803 | (UNIDENTIFIED GROUP) | 82723 | TRICHLOROACETIC ACID (TCAA) | 003 | 2015/02/09 | < | 1.000 | 2015/05
LAKE ELIZABETH MUTUAL WATER CO. | WELL 02 - STANDBY | 1910056-001 | REGULATED SOC | A-001 | THIOBENCARB | 108 | 2005/12/13 | < | 1.000 | 2014/12 | DUE
LAKE ELIZABETH MUTUAL WATER CO. | WELL 02 - STANDBY | 1910056-001 | INORGANIC | A-031 | PERCHLORATE | 108 | 2012/10/11 | < | 2.000 | 2021/10
LAKE ELIZABETH MUTUAL WATER CO. | WELL 02 - STANDBY | 1910056-001 | SECONDARY/GP | 00081 | COLOR | 108 | 2012/10/11 | < | 5.000 | 2021/10
LAKE ELIZABETH MUTUAL WATER CO. | WELL 02 - STANDBY | 1910056-001 | SECONDARY/GP | 00086 | ODOR THRESHOLD @ 60 C | 108 | 2012/10/11 | < | 1.000 | 2021/10
LAKE ELIZABETH MUTUAL WATER CO. | WELL 02 - STANDBY | 1910056-001 | SECONDARY/GP | 00095 | SPECIFIC CONDUCTANCE | 108 | 2012/10/11 | . | 565.000 | 2021/10
LAKE ELIZABETH MUTUAL WATER CO. | WELL 02 - STANDBY | 1910056-001 | SECONDARY/GP | 00403 | PH, LABORATORY | 108 | 2012/10/11 | . | 7.200 | 2021/10
LAKE ELIZABETH MUTUAL WATER CO. | WELL 02 - STANDBY | 1910056-001 | SECONDARY/GP | 00440 | BICARBONATE ALKALINITY | 108 | 2012/10/11 | . | 260.000 | 2021/10
LAKE ELIZABETH MUTUAL WATER CO. | WELL 02 - STANDBY | 1910056-001 | SECONDARY/GP | 00445 | CARBONATE ALKALINITY | 108 | 2012/10/11 | < | 10.000 | 2021/10
LAKE ELIZABETH MUTUAL WATER CO. | WELL 02 - STANDBY | 1910056-001 | NITRATE/NITRITE | 00620 | NITRITE (AS N) | 108 | 2012/10/11 | < | .100 | 2021/10
LAKE ELIZABETH MUTUAL WATER CO. | WELL 02 - STANDBY | 1910056-001 | SECONDARY/GP | 00900 | HARDNESS (TOTAL) AS CACO3 | 108 | 2012/10/11 | . | 235.000 | 2021/10
LAKE ELIZABETH MUTUAL WATER CO. | WELL 02 - STANDBY | 1910056-001 | SECONDARY/GP | 00916 | CALCIUM | 108 | 2012/10/11 | . | 53.000 | 2021/10
LAKE ELIZABETH MUTUAL WATER CO. | WELL 02 - STANDBY | 1910056-001 | SECONDARY/GP | 00927 | MAGNESIUM | 108 | 2012/10/11 | . | 25.000 | 2021/10
LAKE ELIZABETH MUTUAL WATER CO. | WELL 02 - STANDBY | 1910056-001 | SECONDARY/GP | 00929 | SODIUM | 108 | 2012/10/11 |  | 27.000 | 2021/10
LAKE ELIZABETH MUTUAL WATER CO. | WELL 02 - STANDBY | 1910056-001 | SECONDARY/GP | 00940 | CHLORIDE | 108 | 2012/10/11 | . | 20.000 | 2021/10
LAKE ELIZABETH MUTUAL WATER CO. | WELL 02 - STANDBY | 1910056-001 | SECONDARY/GP | 00945 | SULFATE | 108 | 2012/10/11 |  | 30.000 | 2021/10
LAKE ELIZABETH MUTUAL WATER CO. | WELL 02 - STANDBY | 1910056-001 | INORGANIC | 00951 | FLUORIDE (F) (NATURAL-SOURCE) | 108 | 2012/10/11 | . | .400 | 2021/10
LAKE ELIZABETH MUTUAL WATER CO. | WELL 02 - STANDBY | 1910056-001 | INORGANIC | 01002 | ARSENIC | 108 | 2012/10/11 | < | 2.000 | 2021/10
LAKE ELIZABETH MUTUAL WATER CO. | WELL 02 - STANDBY | 1910056-001 | INORGANIC | 01007 | BARIUM | 108 | 2012/10/11 |  | 28.300 | 2021/10
LAKE ELIZABETH MUTUAL WATER CO. | WELL 02 - STANDBY | 1910056-001 | INORGANIC | 01012 | BERYLLIUM | 108 | 2012/10/11 | < | 1.000 | 2021/10
LAKE ELIZABETH MUTUAL WATER CO. | WELL 02 - STANDBY | 1910056-001 | INORGANIC | 01027 | CADMIUM | 108 | 2012/10/11 | < | .200 | 2021/10
LAKE ELIZABETH MUTUAL WATER CO. | WELL 02 - STANDBY | 1910056-001 | INORGANIC | 01032 | CHROMIUM, HEXAVALENT | 108 | 2014/12/29 | < | .500 | 2023/12
LAKE ELIZABETH MUTUAL WATER CO. | WELL 02 - STANDBY | 1910056-001 | INORGANIC | 01034 | CHROMIUM (TOTAL) | 108 | 2012/10/11 |  | 2.000 | 2021/10
LAKE ELIZABETH MUTUAL WATER CO. | WELL 02 - STANDBY | 1910056-001 | SECONDARY/GP | 01042 | COPPER | 108 | 2012/10/11 | < | 10.000 | 2021/10
LAKE ELIZABETH MUTUAL WATER CO. | WELL 02 - STANDBY | 1910056-001 | SECONDARY/GP | 01045 | IRON | 108 | 2012/10/11 |  | 1040.000 | 2021/10
LAKE ELIZABETH MUTUAL WATER CO. | WELL 02 - STANDBY | 1910056-001 | SECONDARY/GP | 01055 | MANGANESE | 108 | 2012/10/11 |  | 10.000 | 2021/10
LAKE ELIZABETH MUTUAL WATER CO. | WELL 02 - STANDBY | 1910056-001 | INORGANIC | 01059 | THALLIUM | 108 | 2012/10/11 | < | .200 | 2021/10
LAKE ELIZABETH MUTUAL WATER CO. | WELL 02 - STANDBY | 1910056-001 | INORGANIC | 01067 | NICKEL | 108 | 2012/10/11 | < | 1.000 | 2021/10
LAKE ELIZABETH MUTUAL WATER CO. | WELL 02 - STANDBY | 1910056-001 | SECONDARY/GP | 01077 | SILVER | 108 | 2012/10/11 | < | 1.000 | 2021/10
LAKE ELIZABETH MUTUAL WATER CO. | WELL 02 - STANDBY | 1910056-001 | SECONDARY/GP | 01092 | ZINC | 108 | 2012/10/11 | . | 290.000 | 2021/10
LAKE ELIZABETH MUTUAL WATER CO. | WELL 02 - STANDBY | 1910056-001 | INORGANIC | 01097 | ANTIMONY | 108 | 2012/10/11 | < | 1.000 | 2021/10
LAKE ELIZABETH MUTUAL WATER CO. | WELL 02 - STANDBY | 1910056-001 | INORGANIC | 01105 | ALUMINUM | 108 | 2012/10/11 | . | 170.000 | 2021/10
LAKE ELIZABETH MUTUAL WATER CO. | WELL 02 - STANDBY | 1910056-001 | INORGANIC | 01147 | SELENIUM | 108 | 2012/10/11 | < | 2.000 | 2021/10
LAKE ELIZABETH MUTUAL WATER CO. | WELL 02 - STANDBY | 1910056-001 | INORGANIC | 01291 | CYANIDE | 108 | 2012/10/11 | < | .004 | 2021/10
LAKE ELIZABETH MUTUAL WATER CO. | WELL 02 - STANDBY | 1910056-001 | RADIOLOGICAL | 01501 | GROSS ALPHA | 108 | 2014/04/17 | . | 1.670 | 2023/04
LAKE ELIZABETH MUTUAL WATER CO. | WELL 02 - STANDBY | 1910056-001 | RADIOLOGICAL | 09501 | RADIUM 226 | 108 | 2004/12/07 | < | .000 | 2013/12 | DUE
LAKE ELIZABETH MUTUAL WATER CO. | WELL 02 - STANDBY | 1910056-001 | RADIOLOGICAL | 11501 | RADIUM 228 | 108 | 2014/04/17 | < | .000 | 2023/04
LAKE ELIZABETH MUTUAL WATER CO. | WELL 02 - STANDBY | 1910056-001 | RADIOLOGICAL | 28012 | URANIUM (PCI/L) | 108 | 2014/04/17 | . | 1.880 | 2023/04
LAKE ELIZABETH MUTUAL WATER CO. | WELL 02 - STANDBY | 1910056-001 | REGULATED VOC | 32102 | CARBON TETRACHLORIDE | 108 | 2012/10/11 | < | .500 | 2021/10
LAKE ELIZABETH MUTUAL WATER CO. | WELL 02 - STANDBY | 1910056-001 | REGULATED VOC | 34010 | TOLUENE | 108 | 2012/10/11 | < | .500 | 2021/10
LAKE ELIZABETH MUTUAL WATER CO. | WELL 02 - STANDBY | 1910056-001 | REGULATED VOC | 34030 | BENZENE | 108 | 2012/10/11 | < | .500 | 2021/10
LAKE ELIZABETH MUTUAL WATER CO. | WELL 02 - STANDBY | 1910056-001 | REGULATED VOC | 34301 | MONOCHLOROBENZENE | 108 | 2012/10/11 | < | .500 | 2021/10
LAKE ELIZABETH MUTUAL WATER CO. | WELL 02 - STANDBY | 1910056-001 | REGULATED VOC | 34371 | ETHYLBENZENE | 108 | 2012/10/11 | < | .500 | 2021/10
LAKE ELIZABETH MUTUAL WATER CO. | WELL 02 - STANDBY | 1910056-001 | REGULATED VOC | 34423 | DICHLOROMETHANE | 108 | 2012/10/11 | < | .500 | 2021/10
LAKE ELIZABETH MUTUAL WATER CO. | WELL 02 - STANDBY | 1910056-001 | REGULATED VOC | 34475 | TETRACHLOROETHYLENE | 108 | 2012/10/11 | < | .500 | 2021/10
LAKE ELIZABETH MUTUAL WATER CO. | WELL 02 - STANDBY | 1910056-001 | REGULATED VOC | 34488 | TRICHLOROFLUOROMETHANE | 108 | 2012/10/11 | < | .500 | 2021/10
LAKE ELIZABETH MUTUAL WATER CO. | WELL 02 - STANDBY | 1910056-001 | REGULATED VOC | 34496 | 1,1-DICHLOROETHANE | 108 | 2012/10/11 | < | .500 | 2021/10
LAKE ELIZABETH MUTUAL WATER CO. | WELL 02 - STANDBY | 1910056-001 | REGULATED VOC | 34501 | 1,1-DICHLOROETHYLENE | 108 | 2012/10/11 | < | .500 | 2021/10
LAKE ELIZABETH MUTUAL WATER CO. | WELL 02 - STANDBY | 1910056-001 | REGULATED VOC | 34506 | 1,1,1-TRICHLOROETHANE | 108 | 2012/10/11 | < | .500 | 2021/10
LAKE ELIZABETH MUTUAL WATER CO. | WELL 02 - STANDBY | 1910056-001 | REGULATED VOC | 34511 | 1,1,2-TRICHLOROETHANE | 108 | 2012/10/11 | < | .500 | 2021/10
LAKE ELIZABETH MUTUAL WATER CO. | WELL 02 - STANDBY | 1910056-001 | REGULATED VOC | 34516 | 1,1,2,2-TETRACHLOROETHANE | 108 | 2012/10/11 | < | .500 | 2021/10
LAKE ELIZABETH MUTUAL WATER CO. | WELL 02 - STANDBY | 1910056-001 | REGULATED VOC | 34531 | 1,2-DICHLOROETHANE | 108 | 2012/10/11 | < | .500 | 2021/10
LAKE ELIZABETH MUTUAL WATER CO. | WELL 02 - STANDBY | 1910056-001 | REGULATED VOC | 34536 | 1,2-DICHLOROBENZENE | 108 | 2012/10/11 | < | .500 | 2021/10
LAKE ELIZABETH MUTUAL WATER CO. | WELL 02 - STANDBY | 1910056-001 | REGULATED VOC | 34541 | 1,2-DICHLOROPROPANE | 108 | 2012/10/11 | < | .500 | 2021/10
LAKE ELIZABETH MUTUAL WATER CO. | WELL 02 - STANDBY | 1910056-001 | REGULATED VOC | 34546 | TRANS-1,2-DICHLOROETHYLENE | 108 | 2012/10/11 | < | .500 | 2021/10
LAKE ELIZABETH MUTUAL WATER CO. | WELL 02 - STANDBY | 1910056-001 | REGULATED VOC | 34551 | 1,2,4-TRICHLOROBENZENE | 108 | 2012/10/11 | < | .500 | 2021/10
LAKE ELIZABETH MUTUAL WATER CO. | WELL 02 - STANDBY | 1910056-001 | REGULATED VOC | 34561 | 1,3-DICHLOROPROPENE (TOTAL) | 108 | 2006/11/14 | < | .500 | 2015/11
LAKE ELIZABETH MUTUAL WATER CO. | WELL 02 - STANDBY | 1910056-001 | REGULATED VOC | 34571 | 1,4-DICHLOROBENZENE | 108 | 2012/10/11 | < | .500 | 2021/10
LAKE ELIZABETH MUTUAL WATER CO. | WELL 02 - STANDBY | 1910056-001 | SECONDARY/GP | 38260 | FOAMING AGENTS (MBAS) | 108 | 2012/10/11 | < | .100 | 2021/10
LAKE ELIZABETH MUTUAL WATER CO. | WELL 02 - STANDBY | 1910056-001 | REGULATED SOC | 39100 | DI(2-ETHYLHEXYL)PHTHALATE | 108 | 2012/02/09 | < | 3.000 | 2021/02
LAKE ELIZABETH MUTUAL WATER CO. | WELL 02 - STANDBY | 1910056-001 | REGULATED VOC | 39175 | VINYL CHLORIDE | 108 | 2012/10/11 | < | .500 | 2021/10
LAKE ELIZABETH MUTUAL WATER CO. | WELL 02 - STANDBY | 1910056-001 | REGULATED VOC | 39180 | TRICHLOROETHYLENE | 108 | 2012/10/11 | < | .500 | 2021/10
LAKE ELIZABETH MUTUAL WATER CO. | WELL 02 - STANDBY | 1910056-001 | REGULATED VOC | 46491 | METHYL-TERT-BUTYL-ETHER (MTBE) | 108 | 2012/10/11 | < | 1.000 | 2021/10
LAKE ELIZABETH MUTUAL WATER CO. | WELL 02 - STANDBY | 1910056-001 | SECONDARY/GP | 70300 | TOTAL DISSOLVED SOLIDS | 108 | 2012/10/11 | . | 330.000 | 2021/10
LAKE ELIZABETH MUTUAL WATER CO. | WELL 02 - STANDBY | 1910056-001 | SECONDARY/GP | 71830 | HYDROXIDE ALKALINITY | 108 | 2012/10/11 | < | 10.000 | 2021/10
LAKE ELIZABETH MUTUAL WATER CO. | WELL 02 - STANDBY | 1910056-001 | NITRATE/NITRITE | 71850 | NITRATE (AS NO3) | 108 | 2014/10/23 | . | 9.900 | 2023/10
LAKE ELIZABETH MUTUAL WATER CO. | WELL 02 - STANDBY | 1910056-001 | INORGANIC | 71900 | MERCURY | 108 | 2012/10/11 | < | .020 | 2021/10
LAKE ELIZABETH MUTUAL WATER CO. | WELL 02 - STANDBY | 1910056-001 | REGULATED VOC | 77093 | CIS-1,2-DICHLOROETHYLENE | 108 | 2012/10/11 | < | .500 | 2021/10
LAKE ELIZABETH MUTUAL WATER CO. | WELL 02 - STANDBY | 1910056-001 | REGULATED VOC | 77128 | STYRENE | 108 | 2012/10/11 | < | .500 | 2021/10
LAKE ELIZABETH MUTUAL WATER CO. | WELL 02 - STANDBY | 1910056-001 | REGULATED VOC | 81551 | XYLENES (TOTAL) | 108 | 2012/10/11 | < | .500 | 2021/10
LAKE ELIZABETH MUTUAL WATER CO. | WELL 02 - STANDBY | 1910056-001 | REGULATED VOC | 81611 | 1,1,2-TRICHLORO-1,2,2-TRIFLUOROETHANE | 108 | 2012/10/11 | < | .500 | 2021/10
LAKE ELIZABETH MUTUAL WATER CO. | WELL 02 - STANDBY | 1910056-001 | INORGANIC | 81855 | ASBESTOS | 108 | 2012/10/11 | < | .200 | 2021/10
LAKE ELIZABETH MUTUAL WATER CO. | WELL 02 - STANDBY | 1910056-001 | SECONDARY/GP | 82079 | TURBIDITY, LABORATORY | 108 | 2012/10/11 | . | 12.800 | 2021/10
LAKE ELIZABETH MUTUAL WATER CO. | FILTRATION PLANT INFLUENT USE AVEK DATA | 1910056-004 |  |  | *** ALL SCHEDULE CONSTITUENTS ARE WAIVED *** | 999
LAKE ELIZABETH MUTUAL WATER CO. | FILTRATION PLANT EFFLUENT - TREATED | 1910056-005 |  |  | *** ALL SCHEDULE CONSTITUENTS ARE WAIVED *** | 999
LAKE ELIZABETH MUTUAL WATER CO. | AVEK CONNECTION - RAW WATER | 1910056-006 | REGULATED SOC | A-001 | THIOBENCARB | 036 | 2012/10/11 | < | 1.000 | 2015/10
LAKE ELIZABETH MUTUAL WATER CO. | AVEK CONNECTION - RAW WATER | 1910056-006 | REGULATED SOC | A-026 | DI(2-ETHYLHEXYL)ADIPATE | 036 | 2012/10/11 | < | 5.000 | 2015/10
LAKE ELIZABETH MUTUAL WATER CO. | AVEK CONNECTION - RAW WATER | 1910056-006 | INORGANIC | A-031 | PERCHLORATE | 012 | 2014/10/23 | < | 2.000 | 2015/10
LAKE ELIZABETH MUTUAL WATER CO. | AVEK CONNECTION - RAW WATER | 1910056-006 | SECONDARY/GP | 00081 | COLOR | 012 | 2014/10/23 | < | 5.000 | 2015/10
LAKE ELIZABETH MUTUAL WATER CO. | AVEK CONNECTION - RAW WATER | 1910056-006 | SECONDARY/GP | 00086 | ODOR THRESHOLD @ 60 C | 012 | 2014/10/23 | < | 1.000 | 2015/10
LAKE ELIZABETH MUTUAL WATER CO. | AVEK CONNECTION - RAW WATER | 1910056-006 | SECONDARY/GP | 00095 | SPECIFIC CONDUCTANCE | 012 | 2014/10/23 | . | 572.000 | 2015/10
LAKE ELIZABETH MUTUAL WATER CO. | AVEK CONNECTION - RAW WATER | 1910056-006 | SECONDARY/GP | 00403 | PH, LABORATORY | 012 | 2014/10/23 | . | 7.800 | 2015/10
LAKE ELIZABETH MUTUAL WATER CO. | AVEK CONNECTION - RAW WATER | 1910056-006 | SECONDARY/GP | 00440 | BICARBONATE ALKALINITY | 012 | 2014/10/23 | . | 80.000 | 2015/10
LAKE ELIZABETH MUTUAL WATER CO. | AVEK CONNECTION - RAW WATER | 1910056-006 | SECONDARY/GP | 00445 | CARBONATE ALKALINITY | 012 | 2014/10/23 | < | 10.000 | 2015/10
LAKE ELIZABETH MUTUAL WATER CO. | AVEK CONNECTION - RAW WATER | 1910056-006 | NITRATE/NITRITE | 00620 | NITRITE (AS N) | 036 | 2014/10/23 | < | .200 | 2017/10
LAKE ELIZABETH MUTUAL WATER CO. | AVEK CONNECTION - RAW WATER | 1910056-006 | SECONDARY/GP | 00900 | HARDNESS (TOTAL) AS CACO3 | 012 | 2014/10/23 | . | 105.000 | 2015/10
LAKE ELIZABETH MUTUAL WATER CO. | AVEK CONNECTION - RAW WATER | 1910056-006 | SECONDARY/GP | 00916 | CALCIUM | 012 | 2014/10/23 | . | 34.000 | 2015/10
LAKE ELIZABETH MUTUAL WATER CO. | AVEK CONNECTION - RAW WATER | 1910056-006 | SECONDARY/GP | 00927 | MAGNESIUM | 012 | 2014/10/23 | . | 5.000 | 2015/10
LAKE ELIZABETH MUTUAL WATER CO. | AVEK CONNECTION - RAW WATER | 1910056-006 | SECONDARY/GP | 00929 | SODIUM | 012 | 2014/10/23 | . | 78.000 | 2015/10
LAKE ELIZABETH MUTUAL WATER CO. | AVEK CONNECTION - RAW WATER | 1910056-006 | SECONDARY/GP | 00940 | CHLORIDE | 012 | 2014/10/23 | . | 83.000 | 2015/10
LAKE ELIZABETH MUTUAL WATER CO. | AVEK CONNECTION - RAW WATER | 1910056-006 | SECONDARY/GP | 00945 | SULFATE | 012 | 2014/10/23 | . | 75.000 | 2015/10
LAKE ELIZABETH MUTUAL WATER CO. | AVEK CONNECTION - RAW WATER | 1910056-006 | INORGANIC | 00951 | FLUORIDE (F) (NATURAL-SOURCE) | 012 | 2013/10/10 | < | .100 | 2014/10 | DUE
LAKE ELIZABETH MUTUAL WATER CO. | AVEK CONNECTION - RAW WATER | 1910056-006 | INORGANIC | 01002 | ARSENIC | 012 | 2014/10/23 | . | 7.000 | 2015/10
LAKE ELIZABETH MUTUAL WATER CO. | AVEK CONNECTION - RAW WATER | 1910056-006 | INORGANIC | 01007 | BARIUM | 012 | 2014/10/23 | . | 34.200 | 2015/10
LAKE ELIZABETH MUTUAL WATER CO. | AVEK CONNECTION - RAW WATER | 1910056-006 | INORGANIC | 01012 | BERYLLIUM | 012 | 2014/10/23 | < | 1.000 | 2015/10
LAKE ELIZABETH MUTUAL WATER CO. | AVEK CONNECTION - RAW WATER | 1910056-006 | INORGANIC | 01027 | CADMIUM | 012 | 2014/10/23 | < | .200 | 2015/10
LAKE ELIZABETH MUTUAL WATER CO. | AVEK CONNECTION - RAW WATER | 1910056-006 | INORGANIC | 01032 | CHROMIUM, HEXAVALENT | 012 | 2014/12/29 | . | 1.200 | 2015/12
LAKE ELIZABETH MUTUAL WATER CO. | AVEK CONNECTION - RAW WATER | 1910056-006 | INORGANIC | 01034 | CHROMIUM (TOTAL) | 012 | 2014/10/23 | . | 1.000 | 2015/10
LAKE ELIZABETH MUTUAL WATER CO. | AVEK CONNECTION - RAW WATER | 1910056-006 | SECONDARY/GP | 01042 | COPPER | 012 | 2014/10/23 | < | 10.000 | 2015/10
LAKE ELIZABETH MUTUAL WATER CO. | AVEK CONNECTION - RAW WATER | 1910056-006 | SECONDARY/GP | 01045 | IRON | 012 | 2014/10/23 | . | 50.000 | 2015/10
LAKE ELIZABETH MUTUAL WATER CO. | AVEK CONNECTION - RAW WATER | 1910056-006 | SECONDARY/GP | 01055 | MANGANESE | 012 | 2014/10/23 | . | 10.000 | 2015/10
LAKE ELIZABETH MUTUAL WATER CO. | AVEK CONNECTION - RAW WATER | 1910056-006 | INORGANIC | 01059 | THALLIUM | 012 | 2014/10/23 | < | .200 | 2015/10
LAKE ELIZABETH MUTUAL WATER CO. | AVEK CONNECTION - RAW WATER | 1910056-006 | INORGANIC | 01067 | NICKEL | 012 | 2014/10/23 | < | 1.000 | 2015/10
LAKE ELIZABETH MUTUAL WATER CO. | AVEK CONNECTION - RAW WATER | 1910056-006 | SECONDARY/GP | 01077 | SILVER | 012 | 2014/10/23 | < | 1.000 | 2015/10
LAKE ELIZABETH MUTUAL WATER CO. | AVEK CONNECTION - RAW WATER | 1910056-006 | SECONDARY/GP | 01092 | ZINC | 012 | 2014/10/23 | < | 20.000 | 2015/10
LAKE ELIZABETH MUTUAL WATER CO. | AVEK CONNECTION - RAW WATER | 1910056-006 | INORGANIC | 01097 | ANTIMONY | 012 | 2014/10/23 | < | 1.000 | 2015/10
LAKE ELIZABETH MUTUAL WATER CO. | AVEK CONNECTION - RAW WATER | 1910056-006 | INORGANIC | 01105 | ALUMINUM | 012 | 2014/10/23 | . | 310.000 | 2015/10
LAKE ELIZABETH MUTUAL WATER CO. | AVEK CONNECTION - RAW WATER | 1910056-006 | INORGANIC | 01147 | SELENIUM | 012 | 2014/10/23 | . | 2.000 | 2015/10
LAKE ELIZABETH MUTUAL WATER CO. | AVEK CONNECTION - RAW WATER | 1910056-006 | INORGANIC | 01291 | CYANIDE | 012 | 2014/10/23 | < | .004 | 2015/10
LAKE ELIZABETH MUTUAL WATER CO. | AVEK CONNECTION - RAW WATER | 1910056-006 | RADIOLOGICAL | 01501 | GROSS ALPHA | 003 | 2012/10/11 | . | .954 | 2013/01 | DUE
LAKE ELIZABETH MUTUAL WATER CO. | AVEK CONNECTION - RAW WATER | 1910056-006 | RADIOLOGICAL | 09501 | RADIUM 226 | 003 | 2006/11/14 |  | .109 | 2007/02 | DUE
LAKE ELIZABETH MUTUAL WATER CO. | AVEK CONNECTION - RAW WATER | 1910056-006 | RADIOLOGICAL | 11501 | RADIUM 228 | 003 | 2012/10/11 | < | .000 | 2013/01 | DUE
LAKE ELIZABETH MUTUAL WATER CO. | AVEK CONNECTION - RAW WATER | 1910056-006 | RADIOLOGICAL | 28012 | URANIUM (PCI/L) | 003 | 2012/10/11 | . | .598 | 2013/01 | DUE
LAKE ELIZABETH MUTUAL WATER CO. | AVEK CONNECTION - RAW WATER | 1910056-006 | REGULATED VOC | 32102 | CARBON TETRACHLORIDE | 012 | 2014/10/23 | < | .500 | 2015/10
LAKE ELIZABETH MUTUAL WATER CO. | AVEK CONNECTION - RAW WATER | 1910056-006 | REGULATED VOC | 34010 | TOLUENE | 012 | 2014/10/23 | < | .500 | 2015/10
LAKE ELIZABETH MUTUAL WATER CO. | AVEK CONNECTION - RAW WATER | 1910056-006 | REGULATED VOC | 34030 | BENZENE | 012 | 2014/10/23 | < | .500 | 2015/10
LAKE ELIZABETH MUTUAL WATER CO. | AVEK CONNECTION - RAW WATER | 1910056-006 | REGULATED SOC | 34247 | BENZO (A) PYRENE | 036 | 2012/10/11 | < | .100 | 2015/10
LAKE ELIZABETH MUTUAL WATER CO. | AVEK CONNECTION - RAW WATER | 1910056-006 | REGULATED VOC | 34301 | MONOCHLOROBENZENE | 012 | 2014/10/23 | < | .500 | 2015/10
LAKE ELIZABETH MUTUAL WATER CO. | AVEK CONNECTION - RAW WATER | 1910056-006 | REGULATED VOC | 34371 | ETHYLBENZENE | 012 | 2014/10/23 | < | .500 | 2015/10
LAKE ELIZABETH MUTUAL WATER CO. | AVEK CONNECTION - RAW WATER | 1910056-006 | REGULATED SOC | 34386 | HEXACHLOROCYCLOPENTADIENE | 036 | 2012/10/11 | < | .100 | 2015/10
LAKE ELIZABETH MUTUAL WATER CO. | AVEK CONNECTION - RAW WATER | 1910056-006 | REGULATED VOC | 34423 | DICHLOROMETHANE | 012 | 2014/10/23 | < | .500 | 2015/10
LAKE ELIZABETH MUTUAL WATER CO. | AVEK CONNECTION - RAW WATER | 1910056-006 | REGULATED VOC | 34475 | TETRACHLOROETHYLENE | 012 | 2014/10/23 | < | .500 | 2015/10
LAKE ELIZABETH MUTUAL WATER CO. | AVEK CONNECTION - RAW WATER | 1910056-006 | REGULATED VOC | 34488 | TRICHLOROFLUOROMETHANE | 012 | 2014/10/23 | < | .500 | 2015/10
LAKE ELIZABETH MUTUAL WATER CO. | AVEK CONNECTION - RAW WATER | 1910056-006 | REGULATED VOC | 34496 | 1,1-DICHLOROETHANE | 012 | 2014/10/23 | < | .500 | 2015/10
LAKE ELIZABETH MUTUAL WATER CO. | AVEK CONNECTION - RAW WATER | 1910056-006 | REGULATED VOC | 34501 | 1,1-DICHLOROETHYLENE | 012 | 2014/10/23 | < | .500 | 2015/10
LAKE ELIZABETH MUTUAL WATER CO. | AVEK CONNECTION - RAW WATER | 1910056-006 | REGULATED VOC | 34506 | 1,1,1-TRICHLOROETHANE | 012 | 2014/10/23 | < | .500 | 2015/10
LAKE ELIZABETH MUTUAL WATER CO. | AVEK CONNECTION - RAW WATER | 1910056-006 | REGULATED VOC | 34511 | 1,1,2-TRICHLOROETHANE | 012 | 2014/10/23 | < | .500 | 2015/10
LAKE ELIZABETH MUTUAL WATER CO. | AVEK CONNECTION - RAW WATER | 1910056-006 | REGULATED VOC | 34516 | 1,1,2,2-TETRACHLOROETHANE | 012 | 2014/10/23 | < | .500 | 2015/10
LAKE ELIZABETH MUTUAL WATER CO. | AVEK CONNECTION - RAW WATER | 1910056-006 | REGULATED VOC | 34531 | 1,2-DICHLOROETHANE | 012 | 2014/10/23 | < | .500 | 2015/10
LAKE ELIZABETH MUTUAL WATER CO. | AVEK CONNECTION - RAW WATER | 1910056-006 | REGULATED VOC | 34536 | 1,2-DICHLOROBENZENE | 012 | 2014/10/23 | < | .500 | 2015/10
LAKE ELIZABETH MUTUAL WATER CO. | AVEK CONNECTION - RAW WATER | 1910056-006 | REGULATED VOC | 34541 | 1,2-DICHLOROPROPANE | 012 | 2014/10/23 | < | .500 | 2015/10
LAKE ELIZABETH MUTUAL WATER CO. | AVEK CONNECTION - RAW WATER | 1910056-006 | REGULATED VOC | 34546 | TRANS-1,2-DICHLOROETHYLENE | 012 | 2014/10/23 | < | .500 | 2015/10
LAKE ELIZABETH MUTUAL WATER CO. | AVEK CONNECTION - RAW WATER | 1910056-006 | REGULATED VOC | 34551 | 1,2,4-TRICHLOROBENZENE | 012 | 2014/10/23 | < | .500 | 2015/10
LAKE ELIZABETH MUTUAL WATER CO. | AVEK CONNECTION - RAW WATER | 1910056-006 | REGULATED VOC | 34561 | 1,3-DICHLOROPROPENE (TOTAL) | 012 | 2006/11/14 | < | .500 | 2007/11 | DUE
LAKE ELIZABETH MUTUAL WATER CO. | AVEK CONNECTION - RAW WATER | 1910056-006 | REGULATED VOC | 34571 | 1,4-DICHLOROBENZENE | 012 | 2014/10/23 | < | .500 | 2015/10
LAKE ELIZABETH MUTUAL WATER CO. | AVEK CONNECTION - RAW WATER | 1910056-006 | REGULATED SOC | 34676 | 2,3,7,8-TCDD (DIOXIN) | 036 | 2009/10/22 | < | .000 | 2012/10 | DUE
LAKE ELIZABETH MUTUAL WATER CO. | AVEK CONNECTION - RAW WATER | 1910056-006 | SECONDARY/GP | 38260 | FOAMING AGENTS (MBAS) | 012 | 2014/10/23 | < | .100 | 2015/10
LAKE ELIZABETH MUTUAL WATER CO. | AVEK CONNECTION - RAW WATER | 1910056-006 | REGULATED SOC | 38432 | DALAPON | 036 | 2012/10/11 | < | 10.000 | 2015/10
LAKE ELIZABETH MUTUAL WATER CO. | AVEK CONNECTION - RAW WATER | 1910056-006 | REGULATED SOC | 38710 | BENTAZON | 036 | 2012/10/11 | < | 2.000 | 2015/10
LAKE ELIZABETH MUTUAL WATER CO. | AVEK CONNECTION - RAW WATER | 1910056-006 | REGULATED SOC | 38761 | DIBROMOCHLOROPROPANE (DBCP) | 036 | 2012/10/11 | < | .010 | 2015/10
LAKE ELIZABETH MUTUAL WATER CO. | AVEK CONNECTION - RAW WATER | 1910056-006 | REGULATED SOC | 38865 | OXAMYL | 036 | 2012/10/11 | < | 5.000 | 2015/10
LAKE ELIZABETH MUTUAL WATER CO. | AVEK CONNECTION - RAW WATER | 1910056-006 | REGULATED SOC | 38926 | ENDOTHALL | 036 | 2012/10/11 | < | 40.000 | 2015/10
LAKE ELIZABETH MUTUAL WATER CO. | AVEK CONNECTION - RAW WATER | 1910056-006 | REGULATED SOC | 39032 | PENTACHLOROPHENOL | 036 | 2012/10/11 | < | .200 | 2015/10
LAKE ELIZABETH MUTUAL WATER CO. | AVEK CONNECTION - RAW WATER | 1910056-006 | REGULATED SOC | 39033 | ATRAZINE | 036 | 2012/10/11 | < | .500 | 2015/10
LAKE ELIZABETH MUTUAL WATER CO. | AVEK CONNECTION - RAW WATER | 1910056-006 | REGULATED SOC | 39045 | 2,4,5-TP (SILVEX) | 036 | 2012/10/11 | < | 1.000 | 2015/10
LAKE ELIZABETH MUTUAL WATER CO. | AVEK CONNECTION - RAW WATER | 1910056-006 | REGULATED SOC | 39055 | SIMAZINE | 036 | 2012/10/11 | < | 1.000 | 2015/10
LAKE ELIZABETH MUTUAL WATER CO. | AVEK CONNECTION - RAW WATER | 1910056-006 | REGULATED SOC | 39100 | DI(2-ETHYLHEXYL)PHTHALATE | 036 | 2012/10/11 | < | 3.000 | 2015/10
LAKE ELIZABETH MUTUAL WATER CO. | AVEK CONNECTION - RAW WATER | 1910056-006 | REGULATED VOC | 39175 | VINYL CHLORIDE | 012 | 2014/10/23 | < | .500 | 2015/10
LAKE ELIZABETH MUTUAL WATER CO. | AVEK CONNECTION - RAW WATER | 1910056-006 | REGULATED VOC | 39180 | TRICHLOROETHYLENE | 012 | 2014/10/23 | < | .500 | 2015/10
LAKE ELIZABETH MUTUAL WATER CO. | AVEK CONNECTION - RAW WATER | 1910056-006 | REGULATED SOC | 39340 | LINDANE | 036 | 2012/10/11 | < | .050 | 2015/10
LAKE ELIZABETH MUTUAL WATER CO. | AVEK CONNECTION - RAW WATER | 1910056-006 | REGULATED SOC | 39350 | CHLORDANE | 036 | 2012/10/11 | < | .100 | 2015/10
LAKE ELIZABETH MUTUAL WATER CO. | AVEK CONNECTION - RAW WATER | 1910056-006 | REGULATED SOC | 39390 | ENDRIN | 036 | 2012/10/11 | < | .010 | 2015/10
LAKE ELIZABETH MUTUAL WATER CO. | AVEK CONNECTION - RAW WATER | 1910056-006 | REGULATED SOC | 39400 | TOXAPHENE | 036 | 2012/10/11 | < | .500 | 2015/10
LAKE ELIZABETH MUTUAL WATER CO. | AVEK CONNECTION - RAW WATER | 1910056-006 | REGULATED SOC | 39410 | HEPTACHLOR | 036 | 2012/10/11 | < | .010 | 2015/10
LAKE ELIZABETH MUTUAL WATER CO. | AVEK CONNECTION - RAW WATER | 1910056-006 | REGULATED SOC | 39420 | HEPTACHLOR EPOXIDE | 036 | 2012/10/11 | < | .010 | 2015/10
LAKE ELIZABETH MUTUAL WATER CO. | AVEK CONNECTION - RAW WATER | 1910056-006 | REGULATED SOC | 39480 | METHOXYCHLOR | 036 | 2012/10/11 | < | .100 | 2015/10
LAKE ELIZABETH MUTUAL WATER CO. | AVEK CONNECTION - RAW WATER | 1910056-006 | REGULATED SOC | 39516 | POLYCHLORINATED BIPHENYLS, TOTAL, AS DCB | 036 | 2006/11/14 | < | .500 | 2009/11 | DUE
LAKE ELIZABETH MUTUAL WATER CO. | AVEK CONNECTION - RAW WATER | 1910056-006 | REGULATED SOC | 39700 | HEXACHLOROBENZENE | 036 | 2012/10/11 | < | .010 | 2015/10
LAKE ELIZABETH MUTUAL WATER CO. | AVEK CONNECTION - RAW WATER | 1910056-006 | REGULATED SOC | 39720 | PICLORAM | 036 | 2012/10/11 | < | 1.000 | 2015/10
LAKE ELIZABETH MUTUAL WATER CO. | AVEK CONNECTION - RAW WATER | 1910056-006 | REGULATED SOC | 39730 | 2,4-D | 036 | 2012/10/11 | < | 2.000 | 2015/10
LAKE ELIZABETH MUTUAL WATER CO. | AVEK CONNECTION - RAW WATER | 1910056-006 | REGULATED VOC | 46491 | METHYL-TERT-BUTYL-ETHER (MTBE) | 012 | 2014/10/23 | < | 1.000 | 2015/10
LAKE ELIZABETH MUTUAL WATER CO. | AVEK CONNECTION - RAW WATER | 1910056-006 | SECONDARY/GP | 70300 | TOTAL DISSOLVED SOLIDS | 012 | 2014/10/23 | . | 330.000 | 2015/10
LAKE ELIZABETH MUTUAL WATER CO. | AVEK CONNECTION - RAW WATER | 1910056-006 | SECONDARY/GP | 71830 | HYDROXIDE ALKALINITY | 012 | 2014/10/23 | < | 10.000 | 2015/10
LAKE ELIZABETH MUTUAL WATER CO. | AVEK CONNECTION - RAW WATER | 1910056-006 | NITRATE/NITRITE | 71850 | NITRATE (AS NO3) | 003 | 2015/02/23 | . | 7.600 | 2015/05
LAKE ELIZABETH MUTUAL WATER CO. | AVEK CONNECTION - RAW WATER | 1910056-006 | INORGANIC | 71900 | MERCURY | 012 | 2014/10/23 | < | .020 | 2015/10
LAKE ELIZABETH MUTUAL WATER CO. | AVEK CONNECTION - RAW WATER | 1910056-006 | REGULATED VOC | 77093 | CIS-1,2-DICHLOROETHYLENE | 012 | 2014/10/23 | < | .500 | 2015/10
LAKE ELIZABETH MUTUAL WATER CO. | AVEK CONNECTION - RAW WATER | 1910056-006 | REGULATED VOC | 77128 | STYRENE | 012 | 2014/10/23 | < | .500 | 2015/10
LAKE ELIZABETH MUTUAL WATER CO. | AVEK CONNECTION - RAW WATER | 1910056-006 | REGULATED SOC | 77651 | ETHYLENE DIBROMIDE (EDB) | 036 | 2012/10/11 | < | .020 | 2015/10
LAKE ELIZABETH MUTUAL WATER CO. | AVEK CONNECTION - RAW WATER | 1910056-006 | REGULATED SOC | 77825 | ALACHLOR | 036 | 2012/10/11 | < | 1.000 | 2015/10
LAKE ELIZABETH MUTUAL WATER CO. | AVEK CONNECTION - RAW WATER | 1910056-006 | REGULATED SOC | 78885 | DIQUAT | 036 | 2012/10/11 | < | 2.000 | 2015/10
LAKE ELIZABETH MUTUAL WATER CO. | AVEK CONNECTION - RAW WATER | 1910056-006 | REGULATED SOC | 79743 | GLYPHOSATE | 036 | 2012/10/11 | < | 20.000 | 2015/10
LAKE ELIZABETH MUTUAL WATER CO. | AVEK CONNECTION - RAW WATER | 1910056-006 | REGULATED SOC | 81287 | DINOSEB | 036 | 2012/10/11 | < | 1.000 | 2015/10
LAKE ELIZABETH MUTUAL WATER CO. | AVEK CONNECTION - RAW WATER | 1910056-006 | REGULATED SOC | 81405 | CARBOFURAN | 036 | 2012/10/11 | < | 5.000 | 2015/10
LAKE ELIZABETH MUTUAL WATER CO. | AVEK CONNECTION - RAW WATER | 1910056-006 | REGULATED VOC | 81551 | XYLENES (TOTAL) | 012 | 2014/10/23 | < | .500 | 2015/10
LAKE ELIZABETH MUTUAL WATER CO. | AVEK CONNECTION - RAW WATER | 1910056-006 | REGULATED VOC | 81611 | 1,1,2-TRICHLORO-1,2,2-TRIFLUOROETHANE | 012 | 2014/10/23 | < | .500 | 2015/10
LAKE ELIZABETH MUTUAL WATER CO. | AVEK CONNECTION - RAW WATER | 1910056-006 | INORGANIC | 81855 | ASBESTOS | 108 | 2012/10/11 | < | .200 | 2021/10
LAKE ELIZABETH MUTUAL WATER CO. | AVEK CONNECTION - RAW WATER | 1910056-006 | SECONDARY/GP | 82079 | TURBIDITY, LABORATORY | 012 | 2014/10/23 | . | 1.000 | 2015/10
LAKE ELIZABETH MUTUAL WATER CO. | AVEK CONNECTION - RAW WATER | 1910056-006 | REGULATED SOC | 82199 | MOLINATE | 036 | 2012/10/11 | < | 2.000 | 2015/10
LAKE ELIZABETH MUTUAL WATER CO. | BROOKWOOD WELL | 1910056-007 | REGULATED SOC | A-001 | THIOBENCARB | 036 | 2012/02/09 | < | 1.000 | 2015/02 | DUE
LAKE ELIZABETH MUTUAL WATER CO. | BROOKWOOD WELL | 1910056-007 | INORGANIC | A-031 | PERCHLORATE | 036 | 2014/03/11 | < | 2.000 | 2017/03
LAKE ELIZABETH MUTUAL WATER CO. | BROOKWOOD WELL | 1910056-007 | SECONDARY/GP | 00081 | COLOR | 036 | 2014/03/11 | < | 5.000 | 2017/03
LAKE ELIZABETH MUTUAL WATER CO. | BROOKWOOD WELL | 1910056-007 | SECONDARY/GP | 00086 | ODOR THRESHOLD @ 60 C | 036 | 2014/03/11 | < | 1.000 | 2017/03
LAKE ELIZABETH MUTUAL WATER CO. | BROOKWOOD WELL | 1910056-007 | SECONDARY/GP | 00095 | SPECIFIC CONDUCTANCE | 036 | 2014/03/11 | . | 1090.000 | 2017/03
LAKE ELIZABETH MUTUAL WATER CO. | BROOKWOOD WELL | 1910056-007 | SECONDARY/GP | 00403 | PH, LABORATORY | 036 | 2014/03/11 | . | 7.800 | 2017/03
LAKE ELIZABETH MUTUAL WATER CO. | BROOKWOOD WELL | 1910056-007 | SECONDARY/GP | 00440 | BICARBONATE ALKALINITY | 036 | 2014/03/11 | . | 330.000 | 2017/03
LAKE ELIZABETH MUTUAL WATER CO. | BROOKWOOD WELL | 1910056-007 | SECONDARY/GP | 00445 | CARBONATE ALKALINITY | 036 | 2014/03/11 | < | 10.000 | 2017/03
LAKE ELIZABETH MUTUAL WATER CO. | BROOKWOOD WELL | 1910056-007 | NITRATE/NITRITE | 00620 | NITRITE (AS N) | 036 | 2014/03/11 | < | .100 | 2017/03
LAKE ELIZABETH MUTUAL WATER CO. | BROOKWOOD WELL | 1910056-007 | SECONDARY/GP | 00900 | HARDNESS (TOTAL) AS CACO3 | 036 | 2014/03/11 | . | 445.000 | 2017/03
LAKE ELIZABETH MUTUAL WATER CO. | BROOKWOOD WELL | 1910056-007 | SECONDARY/GP | 00916 | CALCIUM | 036 | 2014/03/11 | . | 96.000 | 2017/03
LAKE ELIZABETH MUTUAL WATER CO. | BROOKWOOD WELL | 1910056-007 | SECONDARY/GP | 00927 | MAGNESIUM | 036 | 2014/03/11 | . | 50.000 | 2017/03
LAKE ELIZABETH MUTUAL WATER CO. | BROOKWOOD WELL | 1910056-007 | SECONDARY/GP | 00929 | SODIUM | 036 | 2014/03/11 | . | 61.000 | 2017/03
LAKE ELIZABETH MUTUAL WATER CO. | BROOKWOOD WELL | 1910056-007 | SECONDARY/GP | 00940 | CHLORIDE | 036 | 2014/03/11 | . | 95.000 | 2017/03
LAKE ELIZABETH MUTUAL WATER CO. | BROOKWOOD WELL | 1910056-007 | SECONDARY/GP | 00945 | SULFATE | 036 | 2014/03/11 | . | 122.000 | 2017/03
LAKE ELIZABETH MUTUAL WATER CO. | BROOKWOOD WELL | 1910056-007 | INORGANIC | 00951 | FLUORIDE (F) (NATURAL-SOURCE) | 036 | 2014/03/11 | . | .400 | 2017/03
LAKE ELIZABETH MUTUAL WATER CO. | BROOKWOOD WELL | 1910056-007 | INORGANIC | 01002 | ARSENIC | 036 | 2014/03/11 | < | 2.000 | 2017/03
LAKE ELIZABETH MUTUAL WATER CO. | BROOKWOOD WELL | 1910056-007 | INORGANIC | 01007 | BARIUM | 036 | 2014/03/11 | . | 102.000 | 2017/03
LAKE ELIZABETH MUTUAL WATER CO. | BROOKWOOD WELL | 1910056-007 | INORGANIC | 01012 | BERYLLIUM | 036 | 2014/03/11 | < | 1.000 | 2017/03
LAKE ELIZABETH MUTUAL WATER CO. | BROOKWOOD WELL | 1910056-007 | INORGANIC | 01027 | CADMIUM | 036 | 2014/03/11 | < | .200 | 2017/03
LAKE ELIZABETH MUTUAL WATER CO. | BROOKWOOD WELL | 1910056-007 | INORGANIC | 01032 | CHROMIUM, HEXAVALENT | 036 | 2014/12/29 | . | .600 | 2017/12
LAKE ELIZABETH MUTUAL WATER CO. | BROOKWOOD WELL | 1910056-007 | INORGANIC | 01034 | CHROMIUM (TOTAL) | 036 | 2014/03/11 | . | 2.000 | 2017/03
LAKE ELIZABETH MUTUAL WATER CO. | BROOKWOOD WELL | 1910056-007 | SECONDARY/GP | 01042 | COPPER | 036 | 2014/03/11 | < | 10.000 | 2017/03
LAKE ELIZABETH MUTUAL WATER CO. | BROOKWOOD WELL | 1910056-007 | SECONDARY/GP | 01045 | IRON | 036 | 2014/03/11 | . | 80.000 | 2017/03
LAKE ELIZABETH MUTUAL WATER CO. | BROOKWOOD WELL | 1910056-007 | SECONDARY/GP | 01055 | MANGANESE | 036 | 2014/03/11 | < | 10.000 | 2017/03
LAKE ELIZABETH MUTUAL WATER CO. | BROOKWOOD WELL | 1910056-007 | INORGANIC | 01059 | THALLIUM | 036 | 2014/03/11 | < | .200 | 2017/03
LAKE ELIZABETH MUTUAL WATER CO. | BROOKWOOD WELL | 1910056-007 | INORGANIC | 01067 | NICKEL | 036 | 2014/03/11 | < | 1.000 | 2017/03
LAKE ELIZABETH MUTUAL WATER CO. | BROOKWOOD WELL | 1910056-007 | SECONDARY/GP | 01077 | SILVER | 036 | 2014/03/11 | < | 1.000 | 2017/03
LAKE ELIZABETH MUTUAL WATER CO. | BROOKWOOD WELL | 1910056-007 | SECONDARY/GP | 01092 | ZINC | 036 | 2014/03/11 | < | 20.000 | 2017/03
LAKE ELIZABETH MUTUAL WATER CO. | BROOKWOOD WELL | 1910056-007 | INORGANIC | 01097 | ANTIMONY | 036 | 2014/03/11 | < | 1.000 | 2017/03
LAKE ELIZABETH MUTUAL WATER CO. | BROOKWOOD WELL | 1910056-007 | INORGANIC | 01105 | ALUMINUM | 036 | 2014/03/11 | < | 10.000 | 2017/03
LAKE ELIZABETH MUTUAL WATER CO. | BROOKWOOD WELL | 1910056-007 | INORGANIC | 01147 | SELENIUM | 036 | 2014/03/11 | < | 1.000 | 2017/03
LAKE ELIZABETH MUTUAL WATER CO. | BROOKWOOD WELL | 1910056-007 | INORGANIC | 01291 | CYANIDE | 036 | 2014/03/11 | < | .004 | 2017/03
LAKE ELIZABETH MUTUAL WATER CO. | BROOKWOOD WELL | 1910056-007 | RADIOLOGICAL | 01501 | GROSS ALPHA | 003 | 2012/11/08 | . | 8.710 | 2013/02 | DUE
LAKE ELIZABETH MUTUAL WATER CO. | BROOKWOOD WELL | 1910056-007 | RADIOLOGICAL | 09501 | RADIUM 226 | 000 |  |  |  |  | DUE
LAKE ELIZABETH MUTUAL WATER CO. | BROOKWOOD WELL | 1910056-007 | RADIOLOGICAL | 11501 | RADIUM 228 | 003 | 2012/11/08 | < | .000 | 2013/02 | DUE
LAKE ELIZABETH MUTUAL WATER CO. | BROOKWOOD WELL | 1910056-007 | RADIOLOGICAL | 28012 | URANIUM (PCI/L) | 003 | 2012/11/08 | . | 7.080 | 2013/02 | DUE
LAKE ELIZABETH MUTUAL WATER CO. | BROOKWOOD WELL | 1910056-007 | REGULATED VOC | 32102 | CARBON TETRACHLORIDE | 012 | 2014/03/11 | < | .500 | 2015/03
LAKE ELIZABETH MUTUAL WATER CO. | BROOKWOOD WELL | 1910056-007 | REGULATED VOC | 34010 | TOLUENE | 012 | 2014/03/11 | < | .500 | 2015/03
LAKE ELIZABETH MUTUAL WATER CO. | BROOKWOOD WELL | 1910056-007 | REGULATED VOC | 34030 | BENZENE | 012 | 2014/03/11 | < | .500 | 2015/03
LAKE ELIZABETH MUTUAL WATER CO. | BROOKWOOD WELL | 1910056-007 | REGULATED VOC | 34301 | MONOCHLOROBENZENE | 012 | 2014/03/11 | < | .500 | 2015/03
LAKE ELIZABETH MUTUAL WATER CO. | BROOKWOOD WELL | 1910056-007 | REGULATED VOC | 34371 | ETHYLBENZENE | 012 | 2014/03/11 | < | .500 | 2015/03
LAKE ELIZABETH MUTUAL WATER CO. | BROOKWOOD WELL | 1910056-007 | REGULATED VOC | 34423 | DICHLOROMETHANE | 012 | 2014/03/11 | < | .500 | 2015/03
LAKE ELIZABETH MUTUAL WATER CO. | BROOKWOOD WELL | 1910056-007 | REGULATED VOC | 34475 | TETRACHLOROETHYLENE | 012 | 2014/03/11 | < | .500 | 2015/03
LAKE ELIZABETH MUTUAL WATER CO. | BROOKWOOD WELL | 1910056-007 | REGULATED VOC | 34488 | TRICHLOROFLUOROMETHANE | 012 | 2014/03/11 | < | .500 | 2015/03
LAKE ELIZABETH MUTUAL WATER CO. | BROOKWOOD WELL | 1910056-007 | REGULATED VOC | 34496 | 1,1-DICHLOROETHANE | 012 | 2014/03/11 | < | .500 | 2015/03
LAKE ELIZABETH MUTUAL WATER CO. | BROOKWOOD WELL | 1910056-007 | REGULATED VOC | 34501 | 1,1-DICHLOROETHYLENE | 012 | 2014/03/11 | < | .500 | 2015/03
LAKE ELIZABETH MUTUAL WATER CO. | BROOKWOOD WELL | 1910056-007 | REGULATED VOC | 34506 | 1,1,1-TRICHLOROETHANE | 012 | 2014/03/11 | < | .500 | 2015/03
LAKE ELIZABETH MUTUAL WATER CO. | BROOKWOOD WELL | 1910056-007 | REGULATED VOC | 34511 | 1,1,2-TRICHLOROETHANE | 012 | 2014/03/11 | < | .500 | 2015/03
LAKE ELIZABETH MUTUAL WATER CO. | BROOKWOOD WELL | 1910056-007 | REGULATED VOC | 34516 | 1,1,2,2-TETRACHLOROETHANE | 012 | 2014/03/11 | < | .500 | 2015/03
LAKE ELIZABETH MUTUAL WATER CO. | BROOKWOOD WELL | 1910056-007 | REGULATED VOC | 34531 | 1,2-DICHLOROETHANE | 012 | 2014/03/11 | < | .500 | 2015/03
LAKE ELIZABETH MUTUAL WATER CO. | BROOKWOOD WELL | 1910056-007 | REGULATED VOC | 34536 | 1,2-DICHLOROBENZENE | 012 | 2014/03/11 | < | .500 | 2015/03
LAKE ELIZABETH MUTUAL WATER CO. | BROOKWOOD WELL | 1910056-007 | REGULATED VOC | 34541 | 1,2-DICHLOROPROPANE | 012 | 2014/03/11 | < | .500 | 2015/03
LAKE ELIZABETH MUTUAL WATER CO. | BROOKWOOD WELL | 1910056-007 | REGULATED VOC | 34546 | TRANS-1,2-DICHLOROETHYLENE | 012 | 2014/03/11 | < | .500 | 2015/03
LAKE ELIZABETH MUTUAL WATER CO. | BROOKWOOD WELL | 1910056-007 | REGULATED VOC | 34551 | 1,2,4-TRICHLOROBENZENE | 012 | 2014/03/11 | < | .500 | 2015/03
LAKE ELIZABETH MUTUAL WATER CO. | BROOKWOOD WELL | 1910056-007 | REGULATED VOC | 34561 | 1,3-DICHLOROPROPENE (TOTAL) | 012 | 2014/03/11 | < | .500 | 2015/03
LAKE ELIZABETH MUTUAL WATER CO. | BROOKWOOD WELL | 1910056-007 | REGULATED VOC | 34571 | 1,4-DICHLOROBENZENE | 012 | 2014/03/11 | < | .500 | 2015/03
LAKE ELIZABETH MUTUAL WATER CO. | BROOKWOOD WELL | 1910056-007 | SECONDARY/GP | 38260 | FOAMING AGENTS (MBAS) | 036 | 2014/03/11 | < | .100 | 2017/03
LAKE ELIZABETH MUTUAL WATER CO. | BROOKWOOD WELL | 1910056-007 | REGULATED SOC | 39100 | DI(2-ETHYLHEXYL)PHTHALATE | 036 | 2012/02/09 | < | 3.000 | 2015/02 | DUE
LAKE ELIZABETH MUTUAL WATER CO. | BROOKWOOD WELL | 1910056-007 | REGULATED VOC | 39175 | VINYL CHLORIDE | 012 | 2014/03/11 | < | .500 | 2015/03
LAKE ELIZABETH MUTUAL WATER CO. | BROOKWOOD WELL | 1910056-007 | REGULATED VOC | 39180 | TRICHLOROETHYLENE | 012 | 2014/03/11 | < | .500 | 2015/03
LAKE ELIZABETH MUTUAL WATER CO. | BROOKWOOD WELL | 1910056-007 | REGULATED VOC | 46491 | METHYL-TERT-BUTYL-ETHER (MTBE) | 012 | 2014/03/11 | < | 1.000 | 2015/03
LAKE ELIZABETH MUTUAL WATER CO. | BROOKWOOD WELL | 1910056-007 | SECONDARY/GP | 70300 | TOTAL DISSOLVED SOLIDS | 036 | 2014/03/11 | . | 660.000 | 2017/03
LAKE ELIZABETH MUTUAL WATER CO. | BROOKWOOD WELL | 1910056-007 | SECONDARY/GP | 71830 | HYDROXIDE ALKALINITY | 036 | 2014/03/11 | < | 10.000 | 2017/03
LAKE ELIZABETH MUTUAL WATER CO. | BROOKWOOD WELL | 1910056-007 | NITRATE/NITRITE | 71850 | NITRATE (AS NO3) | 012 | 2014/03/11 | . | 11.700 | 2015/03
LAKE ELIZABETH MUTUAL WATER CO. | BROOKWOOD WELL | 1910056-007 | INORGANIC | 71900 | MERCURY | 036 | 2014/03/11 | < | .020 | 2017/03
LAKE ELIZABETH MUTUAL WATER CO. | BROOKWOOD WELL | 1910056-007 | REGULATED VOC | 77093 | CIS-1,2-DICHLOROETHYLENE | 012 | 2014/03/11 | < | .500 | 2015/03
LAKE ELIZABETH MUTUAL WATER CO. | BROOKWOOD WELL | 1910056-007 | REGULATED VOC | 77128 | STYRENE | 012 | 2014/03/11 | < | .500 | 2015/03
LAKE ELIZABETH MUTUAL WATER CO. | BROOKWOOD WELL | 1910056-007 | REGULATED VOC | 81551 | XYLENES (TOTAL) | 012 | 2014/03/11 | < | .500 | 2015/03
LAKE ELIZABETH MUTUAL WATER CO. | BROOKWOOD WELL | 1910056-007 | REGULATED VOC | 81611 | 1,1,2-TRICHLORO-1,2,2-TRIFLUOROETHANE | 012 | 2014/03/11 | < | .500 | 2015/03
LAKE ELIZABETH MUTUAL WATER CO. | BROOKWOOD WELL | 1910056-007 | INORGANIC | 81855 | ASBESTOS | 108 | 2009/07/28 | < | .200 | 2018/07
LAKE ELIZABETH MUTUAL WATER CO. | BROOKWOOD WELL | 1910056-007 | SECONDARY/GP | 82079 | TURBIDITY, LABORATORY | 036 | 2014/03/11 | < | .200 | 2017/03
LAKE ELIZABETH MUTUAL WATER CO. | SITE 1-42833 LIMERIDGE RD.-STG2 DBP-TTHM | 1910056-800 | (UNIDENTIFIED GROUP) | A-041 | MONOBROMOACETIC ACID (MBAA) | 003 | 2015/02/23 | < | 1.000 | 2015/05
LAKE ELIZABETH MUTUAL WATER CO. | SITE 1-42833 LIMERIDGE RD.-STG2 DBP-TTHM | 1910056-800 | (UNIDENTIFIED GROUP) | A-042 | MONOCHLOROACETIC ACID (MCAA) | 003 | 2015/02/23 | < | 2.000 | 2015/05
LAKE ELIZABETH MUTUAL WATER CO. | SITE 1-42833 LIMERIDGE RD.-STG2 DBP-TTHM | 1910056-800 | (UNIDENTIFIED GROUP) | A-049 | HALOACETIC ACIDS (5) (HAA5) | 003 | 2015/02/23 | . | 6.000 | 2015/05
LAKE ELIZABETH MUTUAL WATER CO. | SITE 1-42833 LIMERIDGE RD.-STG2 DBP-TTHM | 1910056-800 | STATE UCMR | 32101 | BROMODICHLORMETHANE (THM) | 003 | 2015/02/23 | . | 9.700 | 2015/05
LAKE ELIZABETH MUTUAL WATER CO. | SITE 1-42833 LIMERIDGE RD.-STG2 DBP-TTHM | 1910056-800 | STATE UCMR | 32104 | BROMOFORM (THM) | 003 | 2015/02/23 | . | 11.300 | 2015/05
LAKE ELIZABETH MUTUAL WATER CO. | SITE 1-42833 LIMERIDGE RD.-STG2 DBP-TTHM | 1910056-800 | STATE UCMR | 32105 | DIBROMOCHLOROMETHANE (THM) | 003 | 2015/02/23 | . | 16.400 | 2015/05
LAKE ELIZABETH MUTUAL WATER CO. | SITE 1-42833 LIMERIDGE RD.-STG2 DBP-TTHM | 1910056-800 | STATE UCMR | 32106 | CHLOROFORM (THM) | 003 | 2015/02/23 | . | 3.500 | 2015/05
LAKE ELIZABETH MUTUAL WATER CO. | SITE 1-42833 LIMERIDGE RD.-STG2 DBP-TTHM | 1910056-800 | (UNIDENTIFIED GROUP) | 77288 | DICHLOROACETIC ACID (DCAA) | 003 | 2015/02/23 | . | 1.000 | 2015/05
LAKE ELIZABETH MUTUAL WATER CO. | SITE 1-42833 LIMERIDGE RD.-STG2 DBP-TTHM | 1910056-800 | TRIHALOMETHANES | 82080 | TOTAL TRIHALOMETHANES | 003 | 2015/02/23 | . | 40.900 | 2015/05
LAKE ELIZABETH MUTUAL WATER CO. | SITE 1-42833 LIMERIDGE RD.-STG2 DBP-TTHM | 1910056-800 | (UNIDENTIFIED GROUP) | 82721 | DIBROMOACETIC ACID (DBAA) | 003 | 2015/02/23 | . | 5.000 | 2015/05
LAKE ELIZABETH MUTUAL WATER CO. | SITE 1-42833 LIMERIDGE RD.-STG2 DBP-TTHM | 1910056-800 | (UNIDENTIFIED GROUP) | 82723 | TRICHLOROACETIC ACID (TCAA) | 003 | 2015/02/23 | < | 1.000 | 2015/05
LAKE ELIZABETH MUTUAL WATER CO. | SITE 2-43351 WALKATOP RD.-STG2 DBP-HAA5 | 1910056-801 | (UNIDENTIFIED GROUP) | A-041 | MONOBROMOACETIC ACID (MBAA) | 003 | 2015/02/23 | < | 1.000 | 2015/05
LAKE ELIZABETH MUTUAL WATER CO. | SITE 2-43351 WALKATOP RD.-STG2 DBP-HAA5 | 1910056-801 | (UNIDENTIFIED GROUP) | A-042 | MONOCHLOROACETIC ACID (MCAA) | 003 | 2015/02/23 | < | 2.000 | 2015/05
LAKE ELIZABETH MUTUAL WATER CO. | SITE 2-43351 WALKATOP RD.-STG2 DBP-HAA5 | 1910056-801 | (UNIDENTIFIED GROUP) | A-049 | HALOACETIC ACIDS (5) (HAA5) | 003 | 2015/02/23 | . | 2.000 | 2015/05
LAKE ELIZABETH MUTUAL WATER CO. | SITE 2-43351 WALKATOP RD.-STG2 DBP-HAA5 | 1910056-801 | STATE UCMR | 32101 | BROMODICHLORMETHANE (THM) | 003 | 2015/02/23 | . | 4.100 | 2015/05
LAKE ELIZABETH MUTUAL WATER CO. | SITE 2-43351 WALKATOP RD.-STG2 DBP-HAA5 | 1910056-801 | STATE UCMR | 32104 | BROMOFORM (THM) | 003 | 2015/02/23 | . | 5.200 | 2015/05
LAKE ELIZABETH MUTUAL WATER CO. | SITE 2-43351 WALKATOP RD.-STG2 DBP-HAA5 | 1910056-801 | STATE UCMR | 32105 | DIBROMOCHLOROMETHANE (THM) | 003 | 2015/02/23 | . | 8.100 | 2015/05
LAKE ELIZABETH MUTUAL WATER CO. | SITE 2-43351 WALKATOP RD.-STG2 DBP-HAA5 | 1910056-801 | STATE UCMR | 32106 | CHLOROFORM (THM) | 003 | 2015/02/23 | . | 1.800 | 2015/05
LAKE ELIZABETH MUTUAL WATER CO. | SITE 2-43351 WALKATOP RD.-STG2 DBP-HAA5 | 1910056-801 | (UNIDENTIFIED GROUP) | 77288 | DICHLOROACETIC ACID (DCAA) | 003 | 2015/02/23 | < | 1.000 | 2015/05
LAKE ELIZABETH MUTUAL WATER CO. | SITE 2-43351 WALKATOP RD.-STG2 DBP-HAA5 | 1910056-801 | TRIHALOMETHANES | 82080 | TOTAL TRIHALOMETHANES | 003 | 2015/02/23 | . | 19.200 | 2015/05
LAKE ELIZABETH MUTUAL WATER CO. | SITE 2-43351 WALKATOP RD.-STG2 DBP-HAA5 | 1910056-801 | (UNIDENTIFIED GROUP) | 82721 | DIBROMOACETIC ACID (DBAA) | 003 | 2015/02/23 | . | 2.000 | 2015/05
LAKE ELIZABETH MUTUAL WATER CO. | SITE 2-43351 WALKATOP RD.-STG2 DBP-HAA5 | 1910056-801 | (UNIDENTIFIED GROUP) | 82723 | TRICHLOROACETIC ACID (TCAA) | 003 | 2015/02/23 | < | 1.000 | 2015/05
SUBURBAN WATER SYSTEMS-LA MIRADA | 410-W1 - ACTIVE | 1910059-006 | REGULATED SOC | A-001 | THIOBENCARB | 033 | 2014/11/21 | < | 1.000 | 2017/08
SUBURBAN WATER SYSTEMS-LA MIRADA | 410-W1 - ACTIVE | 1910059-006 | INORGANIC | A-031 | PERCHLORATE | 036 | 2013/08/19 | < | 4.000 | 2016/08
SUBURBAN WATER SYSTEMS-LA MIRADA | 410-W1 - ACTIVE | 1910059-006 | SECONDARY/GP | 00081 | COLOR | 036 | 2012/08/20 | < | 1.000 | 2015/08
SUBURBAN WATER SYSTEMS-LA MIRADA | 410-W1 - ACTIVE | 1910059-006 | SECONDARY/GP | 00086 | ODOR THRESHOLD @ 60 C | 036 | 2012/08/20 | < | 1.000 | 2015/08
SUBURBAN WATER SYSTEMS-LA MIRADA | 410-W1 - ACTIVE | 1910059-006 | SECONDARY/GP | 00095 | SPECIFIC CONDUCTANCE | 036 | 2012/08/20 | . | 630.000 | 2015/08
SUBURBAN WATER SYSTEMS-LA MIRADA | 410-W1 - ACTIVE | 1910059-006 | SECONDARY/GP | 00403 | PH, LABORATORY | 036 | 2012/08/20 | . | 8.140 | 2015/08
SUBURBAN WATER SYSTEMS-LA MIRADA | 410-W1 - ACTIVE | 1910059-006 | SECONDARY/GP | 00440 | BICARBONATE ALKALINITY | 036 | 2012/08/20 | . | 220.000 | 2015/08
SUBURBAN WATER SYSTEMS-LA MIRADA | 410-W1 - ACTIVE | 1910059-006 | SECONDARY/GP | 00445 | CARBONATE ALKALINITY | 036 | 2012/08/20 | < | 2.400 | 2015/08
SUBURBAN WATER SYSTEMS-LA MIRADA | 410-W1 - ACTIVE | 1910059-006 | NITRATE/NITRITE | 00620 | NITRITE (AS N) | 036 | 2012/08/20 | < | 400.000 | 2015/08
SUBURBAN WATER SYSTEMS-LA MIRADA | 410-W1 - ACTIVE | 1910059-006 | SECONDARY/GP | 00900 | HARDNESS (TOTAL) AS CACO3 | 036 | 2012/08/20 | . | 160.000 | 2015/08
SUBURBAN WATER SYSTEMS-LA MIRADA | 410-W1 - ACTIVE | 1910059-006 | SECONDARY/GP | 00916 | CALCIUM | 036 | 2012/08/20 | . | 45.000 | 2015/08
SUBURBAN WATER SYSTEMS-LA MIRADA | 410-W1 - ACTIVE | 1910059-006 | SECONDARY/GP | 00927 | MAGNESIUM | 036 | 2012/08/20 | . | 12.000 | 2015/08
SUBURBAN WATER SYSTEMS-LA MIRADA | 410-W1 - ACTIVE | 1910059-006 | SECONDARY/GP | 00929 | SODIUM | 036 | 2012/08/20 |  | 62.000 | 2015/08
SUBURBAN WATER SYSTEMS-LA MIRADA | 410-W1 - ACTIVE | 1910059-006 | SECONDARY/GP | 00940 | CHLORIDE | 036 | 2012/08/20 | . | 33.000 | 2015/08
SUBURBAN WATER SYSTEMS-LA MIRADA | 410-W1 - ACTIVE | 1910059-006 | SECONDARY/GP | 00945 | SULFATE | 036 | 2012/08/20 |  | 79.000 | 2015/08
SUBURBAN WATER SYSTEMS-LA MIRADA | 410-W1 - ACTIVE | 1910059-006 | INORGANIC | 00951 | FLUORIDE (F) (NATURAL-SOURCE) | 036 | 2012/08/20 | . | .530 | 2015/08
SUBURBAN WATER SYSTEMS-LA MIRADA | 410-W1 - ACTIVE | 1910059-006 | INORGANIC | 01002 | ARSENIC | 036 | 2012/08/20 | . | 2.300 | 2015/08
SUBURBAN WATER SYSTEMS-LA MIRADA | 410-W1 - ACTIVE | 1910059-006 | INORGANIC | 01007 | BARIUM | 036 | 2012/08/20 | < | 100.000 | 2015/08
SUBURBAN WATER SYSTEMS-LA MIRADA | 410-W1 - ACTIVE | 1910059-006 | INORGANIC | 01012 | BERYLLIUM | 036 | 2012/08/20 | < | 1.000 | 2015/08
SUBURBAN WATER SYSTEMS-LA MIRADA | 410-W1 - ACTIVE | 1910059-006 | INORGANIC | 01027 | CADMIUM | 036 | 2012/08/20 | < | 1.000 | 2015/08
SUBURBAN WATER SYSTEMS-LA MIRADA | 410-W1 - ACTIVE | 1910059-006 | INORGANIC | 01032 | CHROMIUM, HEXAVALENT | 036 | 2013/08/14 | < | 1.000 | 2016/08
SUBURBAN WATER SYSTEMS-LA MIRADA | 410-W1 - ACTIVE | 1910059-006 | INORGANIC | 01034 | CHROMIUM (TOTAL) | 036 | 2012/08/20 | < | 10.000 | 2015/08
SUBURBAN WATER SYSTEMS-LA MIRADA | 410-W1 - ACTIVE | 1910059-006 | SECONDARY/GP | 01042 | COPPER | 036 | 2012/08/20 | < | 50.000 | 2015/08
SUBURBAN WATER SYSTEMS-LA MIRADA | 410-W1 - ACTIVE | 1910059-006 | SECONDARY/GP | 01045 | IRON | 036 | 2012/08/20 | < | 100.000 | 2015/08
SUBURBAN WATER SYSTEMS-LA MIRADA | 410-W1 - ACTIVE | 1910059-006 | SECONDARY/GP | 01055 | MANGANESE | 036 | 2012/08/20 |  | 50.000 | 2015/08
SUBURBAN WATER SYSTEMS-LA MIRADA | 410-W1 - ACTIVE | 1910059-006 | INORGANIC | 01059 | THALLIUM | 036 | 2012/08/20 | < | 1.000 | 2015/08
SUBURBAN WATER SYSTEMS-LA MIRADA | 410-W1 - ACTIVE | 1910059-006 | INORGANIC | 01067 | NICKEL | 036 | 2012/08/20 | < | 10.000 | 2015/08
SUBURBAN WATER SYSTEMS-LA MIRADA | 410-W1 - ACTIVE | 1910059-006 | SECONDARY/GP | 01077 | SILVER | 036 | 2012/08/20 | < | 10.000 | 2015/08
SUBURBAN WATER SYSTEMS-LA MIRADA | 410-W1 - ACTIVE | 1910059-006 | SECONDARY/GP | 01092 | ZINC | 036 | 2012/08/20 | < | 50.000 | 2015/08
SUBURBAN WATER SYSTEMS-LA MIRADA | 410-W1 - ACTIVE | 1910059-006 | INORGANIC | 01097 | ANTIMONY | 036 | 2012/08/20 | < | 6.000 | 2015/08
SUBURBAN WATER SYSTEMS-LA MIRADA | 410-W1 - ACTIVE | 1910059-006 | INORGANIC | 01105 | ALUMINUM | 036 | 2012/08/20 | < | 50.000 | 2015/08
SUBURBAN WATER SYSTEMS-LA MIRADA | 410-W1 - ACTIVE | 1910059-006 | INORGANIC | 01147 | SELENIUM | 036 | 2012/08/20 | < | 5.000 | 2015/08
SUBURBAN WATER SYSTEMS-LA MIRADA | 410-W1 - ACTIVE | 1910059-006 | INORGANIC | 01291 | CYANIDE | 036 | 2012/08/20 | < | 100.000 | 2015/08
SUBURBAN WATER SYSTEMS-LA MIRADA | 410-W1 - ACTIVE | 1910059-006 | RADIOLOGICAL | 01501 | GROSS ALPHA | 003 | 2012/03/22 |  | 4.130 | 2012/06 | DUE
SUBURBAN WATER SYSTEMS-LA MIRADA | 410-W1 - ACTIVE | 1910059-006 | RADIOLOGICAL | 09501 | RADIUM 226 | 000 |  |  |  |  | DUE
SUBURBAN WATER SYSTEMS-LA MIRADA | 410-W1 - ACTIVE | 1910059-006 | RADIOLOGICAL | 11501 | RADIUM 228 | 003 | 2012/03/22 | . | .002 | 2012/06 | DUE
SUBURBAN WATER SYSTEMS-LA MIRADA | 410-W1 - ACTIVE | 1910059-006 | RADIOLOGICAL | 28012 | URANIUM (PCI/L) | 003 | 2012/03/22 | . | 2.500 | 2012/06 | DUE
SUBURBAN WATER SYSTEMS-LA MIRADA | 410-W1 - ACTIVE | 1910059-006 | REGULATED VOC | 32102 | CARBON TETRACHLORIDE | 012 | 2014/08/19 | < | .500 | 2015/08
SUBURBAN WATER SYSTEMS-LA MIRADA | 410-W1 - ACTIVE | 1910059-006 | REGULATED VOC | 34010 | TOLUENE | 012 | 2014/08/19 | < | .500 | 2015/08
SUBURBAN WATER SYSTEMS-LA MIRADA | 410-W1 - ACTIVE | 1910059-006 | REGULATED VOC | 34030 | BENZENE | 012 | 2014/08/19 | < | .500 | 2015/08
SUBURBAN WATER SYSTEMS-LA MIRADA | 410-W1 - ACTIVE | 1910059-006 | REGULATED VOC | 34301 | MONOCHLOROBENZENE | 012 | 2014/08/19 | < | .500 | 2015/08
SUBURBAN WATER SYSTEMS-LA MIRADA | 410-W1 - ACTIVE | 1910059-006 | REGULATED VOC | 34371 | ETHYLBENZENE | 012 | 2014/08/19 | < | .500 | 2015/08
SUBURBAN WATER SYSTEMS-LA MIRADA | 410-W1 - ACTIVE | 1910059-006 | REGULATED VOC | 34423 | DICHLOROMETHANE | 012 | 2014/08/19 | < | .500 | 2015/08
SUBURBAN WATER SYSTEMS-LA MIRADA | 410-W1 - ACTIVE | 1910059-006 | REGULATED VOC | 34475 | TETRACHLOROETHYLENE | 012 | 2014/08/19 | < | .500 | 2015/08
SUBURBAN WATER SYSTEMS-LA MIRADA | 410-W1 - ACTIVE | 1910059-006 | REGULATED VOC | 34488 | TRICHLOROFLUOROMETHANE | 012 | 2014/08/19 | < | 5.000 | 2015/08
SUBURBAN WATER SYSTEMS-LA MIRADA | 410-W1 - ACTIVE | 1910059-006 | REGULATED VOC | 34496 | 1,1-DICHLOROETHANE | 012 | 2014/08/19 | < | .500 | 2015/08
SUBURBAN WATER SYSTEMS-LA MIRADA | 410-W1 - ACTIVE | 1910059-006 | REGULATED VOC | 34501 | 1,1-DICHLOROETHYLENE | 012 | 2014/08/19 | < | .500 | 2015/08
SUBURBAN WATER SYSTEMS-LA MIRADA | 410-W1 - ACTIVE | 1910059-006 | REGULATED VOC | 34506 | 1,1,1-TRICHLOROETHANE | 012 | 2014/08/19 | < | .500 | 2015/08
SUBURBAN WATER SYSTEMS-LA MIRADA | 410-W1 - ACTIVE | 1910059-006 | REGULATED VOC | 34511 | 1,1,2-TRICHLOROETHANE | 012 | 2014/08/19 | < | .500 | 2015/08
SUBURBAN WATER SYSTEMS-LA MIRADA | 410-W1 - ACTIVE | 1910059-006 | REGULATED VOC | 34516 | 1,1,2,2-TETRACHLOROETHANE | 012 | 2014/08/19 | < | .500 | 2015/08
SUBURBAN WATER SYSTEMS-LA MIRADA | 410-W1 - ACTIVE | 1910059-006 | REGULATED VOC | 34531 | 1,2-DICHLOROETHANE | 012 | 2014/08/19 | < | .500 | 2015/08
SUBURBAN WATER SYSTEMS-LA MIRADA | 410-W1 - ACTIVE | 1910059-006 | REGULATED VOC | 34536 | 1,2-DICHLOROBENZENE | 012 | 2014/08/19 | < | .500 | 2015/08
SUBURBAN WATER SYSTEMS-LA MIRADA | 410-W1 - ACTIVE | 1910059-006 | REGULATED VOC | 34541 | 1,2-DICHLOROPROPANE | 012 | 2014/08/19 | < | .500 | 2015/08
SUBURBAN WATER SYSTEMS-LA MIRADA | 410-W1 - ACTIVE | 1910059-006 | REGULATED VOC | 34546 | TRANS-1,2-DICHLOROETHYLENE | 012 | 2014/08/19 | < | .500 | 2015/08
SUBURBAN WATER SYSTEMS-LA MIRADA | 410-W1 - ACTIVE | 1910059-006 | REGULATED VOC | 34551 | 1,2,4-TRICHLOROBENZENE | 012 | 2014/08/19 | < | .500 | 2015/08
SUBURBAN WATER SYSTEMS-LA MIRADA | 410-W1 - ACTIVE | 1910059-006 | REGULATED VOC | 34561 | 1,3-DICHLOROPROPENE (TOTAL) | 012 | 2014/08/19 | < | .500 | 2015/08
SUBURBAN WATER SYSTEMS-LA MIRADA | 410-W1 - ACTIVE | 1910059-006 | REGULATED VOC | 34571 | 1,4-DICHLOROBENZENE | 012 | 2014/08/19 | < | .500 | 2015/08
SUBURBAN WATER SYSTEMS-LA MIRADA | 410-W1 - ACTIVE | 1910059-006 | SECONDARY/GP | 38260 | FOAMING AGENTS (MBAS) | 036 | 2012/08/20 | < | .100 | 2015/08
SUBURBAN WATER SYSTEMS-LA MIRADA | 410-W1 - ACTIVE | 1910059-006 | REGULATED SOC | 39100 | DI(2-ETHYLHEXYL)PHTHALATE | 033 | 2014/11/21 | < | 3.000 | 2017/08
SUBURBAN WATER SYSTEMS-LA MIRADA | 410-W1 - ACTIVE | 1910059-006 | REGULATED VOC | 39175 | VINYL CHLORIDE | 012 | 2014/08/19 | < | .500 | 2015/08
SUBURBAN WATER SYSTEMS-LA MIRADA | 410-W1 - ACTIVE | 1910059-006 | REGULATED VOC | 39180 | TRICHLOROETHYLENE | 012 | 2014/08/19 | < | .500 | 2015/08
SUBURBAN WATER SYSTEMS-LA MIRADA | 410-W1 - ACTIVE | 1910059-006 | REGULATED VOC | 46491 | METHYL-TERT-BUTYL-ETHER (MTBE) | 012 | 2014/08/19 | < | 3.000 | 2015/08
SUBURBAN WATER SYSTEMS-LA MIRADA | 410-W1 - ACTIVE | 1910059-006 | SECONDARY/GP | 70300 | TOTAL DISSOLVED SOLIDS | 036 | 2012/08/20 | . | 370.000 | 2015/08
SUBURBAN WATER SYSTEMS-LA MIRADA | 410-W1 - ACTIVE | 1910059-006 | SECONDARY/GP | 71830 | HYDROXIDE ALKALINITY | 036 | 2012/08/20 | < | 1.400 | 2015/08
SUBURBAN WATER SYSTEMS-LA MIRADA | 410-W1 - ACTIVE | 1910059-006 | NITRATE/NITRITE | 71850 | NITRATE (AS NO3) | 012 | 2014/08/19 | < | 2.000 | 2015/08
SUBURBAN WATER SYSTEMS-LA MIRADA | 410-W1 - ACTIVE | 1910059-006 | INORGANIC | 71900 | MERCURY | 036 | 2012/08/20 | < | 1.000 | 2015/08
SUBURBAN WATER SYSTEMS-LA MIRADA | 410-W1 - ACTIVE | 1910059-006 | REGULATED VOC | 77093 | CIS-1,2-DICHLOROETHYLENE | 012 | 2014/08/19 | < | .500 | 2015/08
SUBURBAN WATER SYSTEMS-LA MIRADA | 410-W1 - ACTIVE | 1910059-006 | REGULATED VOC | 77128 | STYRENE | 012 | 2014/08/19 | < | .500 | 2015/08
SUBURBAN WATER SYSTEMS-LA MIRADA | 410-W1 - ACTIVE | 1910059-006 | REGULATED VOC | 81551 | XYLENES (TOTAL) | 012 | 2014/08/19 | < | 1.000 | 2015/08
SUBURBAN WATER SYSTEMS-LA MIRADA | 410-W1 - ACTIVE | 1910059-006 | REGULATED VOC | 81611 | 1,1,2-TRICHLORO-1,2,2-TRIFLUOROETHANE | 012 | 2014/08/19 | < | 10.000 | 2015/08
SUBURBAN WATER SYSTEMS-LA MIRADA | 410-W1 - ACTIVE | 1910059-006 | SECONDARY/GP | 82079 | TURBIDITY, LABORATORY | 036 | 2012/08/20 | . | .150 | 2015/08
SUBURBAN WATER SYSTEMS-LA MIRADA | 409 TREATED EFFLUENT | 1910059-013 |  |  | *** ALL SCHEDULE CONSTITUENTS ARE WAIVED *** | 999
SUBURBAN WATER SYSTEMS-LA MIRADA | MWD CONNECTION - TREATED | 1910059-014 |  |  | *** ALL SCHEDULE CONSTITUENTS ARE WAIVED *** | 999
SUBURBAN WATER SYSTEMS-LA MIRADA | WELL 409-W3 RAW WATER | 1910059-015 | REGULATED SOC | A-001 | THIOBENCARB | 033 | 2014/11/21 | < | 1.000 | 2017/08
SUBURBAN WATER SYSTEMS-LA MIRADA | WELL 409-W3 RAW WATER | 1910059-015 | INORGANIC | A-031 | PERCHLORATE | 036 | 2014/08/19 | < | 4.000 | 2017/08
SUBURBAN WATER SYSTEMS-LA MIRADA | WELL 409-W3 RAW WATER | 1910059-015 | SECONDARY/GP | 00081 | COLOR | 036 | 2014/05/29 | . | 15.000 | 2017/05
SUBURBAN WATER SYSTEMS-LA MIRADA | WELL 409-W3 RAW WATER | 1910059-015 | SECONDARY/GP | 00086 | ODOR THRESHOLD @ 60 C | 036 | 2014/05/29 | < | 1.000 | 2017/05
SUBURBAN WATER SYSTEMS-LA MIRADA | WELL 409-W3 RAW WATER | 1910059-015 | SECONDARY/GP | 00095 | SPECIFIC CONDUCTANCE | 036 | 2014/05/29 | . | 820.000 | 2017/05
SUBURBAN WATER SYSTEMS-LA MIRADA | WELL 409-W3 RAW WATER | 1910059-015 | SECONDARY/GP | 00403 | PH, LABORATORY | 036 | 2014/05/29 | . | 8.390 | 2017/05
SUBURBAN WATER SYSTEMS-LA MIRADA | WELL 409-W3 RAW WATER | 1910059-015 | SECONDARY/GP | 00440 | BICARBONATE ALKALINITY | 036 | 2014/05/29 | . | 290.000 | 2017/05
SUBURBAN WATER SYSTEMS-LA MIRADA | WELL 409-W3 RAW WATER | 1910059-015 | SECONDARY/GP | 00445 | CARBONATE ALKALINITY | 036 | 2014/05/29 | < | 2.400 | 2017/05
SUBURBAN WATER SYSTEMS-LA MIRADA | WELL 409-W3 RAW WATER | 1910059-015 | NITRATE/NITRITE | 00620 | NITRITE (AS N) | 036 | 2014/05/29 | < | 400.000 | 2017/05
SUBURBAN WATER SYSTEMS-LA MIRADA | WELL 409-W3 RAW WATER | 1910059-015 | SECONDARY/GP | 00900 | HARDNESS (TOTAL) AS CACO3 | 036 | 2014/05/29 | . | 110.000 | 2017/05
SUBURBAN WATER SYSTEMS-LA MIRADA | WELL 409-W3 RAW WATER | 1910059-015 | SECONDARY/GP | 00916 | CALCIUM | 036 | 2014/05/29 | . | 27.000 | 2017/05
SUBURBAN WATER SYSTEMS-LA MIRADA | WELL 409-W3 RAW WATER | 1910059-015 | SECONDARY/GP | 00927 | MAGNESIUM | 036 | 2014/05/29 | . | 11.000 | 2017/05
SUBURBAN WATER SYSTEMS-LA MIRADA | WELL 409-W3 RAW WATER | 1910059-015 | SECONDARY/GP | 00929 | SODIUM | 036 | 2014/05/29 | . | 130.000 | 2017/05
SUBURBAN WATER SYSTEMS-LA MIRADA | WELL 409-W3 RAW WATER | 1910059-015 | SECONDARY/GP | 00940 | CHLORIDE | 036 | 2014/05/29 | . | 56.000 | 2017/05
SUBURBAN WATER SYSTEMS-LA MIRADA | WELL 409-W3 RAW WATER | 1910059-015 | SECONDARY/GP | 00945 | SULFATE | 036 | 2014/05/29 | . | 82.000 | 2017/05
SUBURBAN WATER SYSTEMS-LA MIRADA | WELL 409-W3 RAW WATER | 1910059-015 | INORGANIC | 00951 | FLUORIDE (F) (NATURAL-SOURCE) | 036 | 2014/05/29 | . | .500 | 2017/05
SUBURBAN WATER SYSTEMS-LA MIRADA | WELL 409-W3 RAW WATER | 1910059-015 | INORGANIC | 01002 | ARSENIC | 036 | 2014/05/29 | . | 4.100 | 2017/05
SUBURBAN WATER SYSTEMS-LA MIRADA | WELL 409-W3 RAW WATER | 1910059-015 | INORGANIC | 01007 | BARIUM | 036 | 2014/05/29 | < | 100.000 | 2017/05
SUBURBAN WATER SYSTEMS-LA MIRADA | WELL 409-W3 RAW WATER | 1910059-015 | INORGANIC | 01012 | BERYLLIUM | 036 | 2014/05/29 | < | 1.000 | 2017/05
SUBURBAN WATER SYSTEMS-LA MIRADA | WELL 409-W3 RAW WATER | 1910059-015 | INORGANIC | 01027 | CADMIUM | 036 | 2014/05/29 | < | 1.000 | 2017/05
SUBURBAN WATER SYSTEMS-LA MIRADA | WELL 409-W3 RAW WATER | 1910059-015 | INORGANIC | 01032 | CHROMIUM, HEXAVALENT | 036 | 2013/08/14 | < | 1.000 | 2016/08
SUBURBAN WATER SYSTEMS-LA MIRADA | WELL 409-W3 RAW WATER | 1910059-015 | INORGANIC | 01034 | CHROMIUM (TOTAL) | 036 | 2014/05/29 | < | 10.000 | 2017/05
SUBURBAN WATER SYSTEMS-LA MIRADA | WELL 409-W3 RAW WATER | 1910059-015 | SECONDARY/GP | 01042 | COPPER | 036 | 2014/05/29 | < | 50.000 | 2017/05
SUBURBAN WATER SYSTEMS-LA MIRADA | WELL 409-W3 RAW WATER | 1910059-015 | SECONDARY/GP | 01045 | IRON | 036 | 2014/05/29 | < | 100.000 | 2017/05
SUBURBAN WATER SYSTEMS-LA MIRADA | WELL 409-W3 RAW WATER | 1910059-015 | SECONDARY/GP | 01055 | MANGANESE | 036 | 2014/05/29 | . | 20.000 | 2017/05
SUBURBAN WATER SYSTEMS-LA MIRADA | WELL 409-W3 RAW WATER | 1910059-015 | INORGANIC | 01059 | THALLIUM | 036 | 2014/05/29 | < | 1.000 | 2017/05
SUBURBAN WATER SYSTEMS-LA MIRADA | WELL 409-W3 RAW WATER | 1910059-015 | INORGANIC | 01067 | NICKEL | 036 | 2014/05/29 | < | 10.000 | 2017/05
SUBURBAN WATER SYSTEMS-LA MIRADA | WELL 409-W3 RAW WATER | 1910059-015 | SECONDARY/GP | 01077 | SILVER | 036 | 2014/05/29 | < | 10.000 | 2017/05
SUBURBAN WATER SYSTEMS-LA MIRADA | WELL 409-W3 RAW WATER | 1910059-015 | SECONDARY/GP | 01092 | ZINC | 036 | 2014/05/29 | < | 50.000 | 2017/05
SUBURBAN WATER SYSTEMS-LA MIRADA | WELL 409-W3 RAW WATER | 1910059-015 | INORGANIC | 01097 | ANTIMONY | 036 | 2014/05/29 | < | 6.000 | 2017/05
SUBURBAN WATER SYSTEMS-LA MIRADA | WELL 409-W3 RAW WATER | 1910059-015 | INORGANIC | 01105 | ALUMINUM | 036 | 2014/05/29 | < | 50.000 | 2017/05
SUBURBAN WATER SYSTEMS-LA MIRADA | WELL 409-W3 RAW WATER | 1910059-015 | INORGANIC | 01147 | SELENIUM | 036 | 2014/05/29 | < | 5.000 | 2017/05
SUBURBAN WATER SYSTEMS-LA MIRADA | WELL 409-W3 RAW WATER | 1910059-015 | INORGANIC | 01291 | CYANIDE | 036 | 2014/05/29 | < | 100.000 | 2017/05
SUBURBAN WATER SYSTEMS-LA MIRADA | WELL 409-W3 RAW WATER | 1910059-015 | RADIOLOGICAL | 01501 | GROSS ALPHA | 003 | 2012/03/22 | . | .679 | 2012/06 | DUE
SUBURBAN WATER SYSTEMS-LA MIRADA | WELL 409-W3 RAW WATER | 1910059-015 | RADIOLOGICAL | 09501 | RADIUM 226 | 000 |  |  |  |  | DUE
SUBURBAN WATER SYSTEMS-LA MIRADA | WELL 409-W3 RAW WATER | 1910059-015 | RADIOLOGICAL | 11501 | RADIUM 228 | 003 | 2012/03/22 | < | .000 | 2012/06 | DUE
SUBURBAN WATER SYSTEMS-LA MIRADA | WELL 409-W3 RAW WATER | 1910059-015 | RADIOLOGICAL | 28012 | URANIUM (PCI/L) | 003 | 2012/03/22 | < | 1.000 | 2012/06 | DUE
SUBURBAN WATER SYSTEMS-LA MIRADA | WELL 409-W3 RAW WATER | 1910059-015 | REGULATED VOC | 32102 | CARBON TETRACHLORIDE | 012 | 2014/05/29 | < | .500 | 2015/05
SUBURBAN WATER SYSTEMS-LA MIRADA | WELL 409-W3 RAW WATER | 1910059-015 | REGULATED VOC | 34010 | TOLUENE | 012 | 2014/05/29 | < | .500 | 2015/05
SUBURBAN WATER SYSTEMS-LA MIRADA | WELL 409-W3 RAW WATER | 1910059-015 | REGULATED VOC | 34030 | BENZENE | 012 | 2014/05/29 | < | .500 | 2015/05
SUBURBAN WATER SYSTEMS-LA MIRADA | WELL 409-W3 RAW WATER | 1910059-015 | REGULATED VOC | 34301 | MONOCHLOROBENZENE | 012 | 2014/05/29 | < | .500 | 2015/05
SUBURBAN WATER SYSTEMS-LA MIRADA | WELL 409-W3 RAW WATER | 1910059-015 | REGULATED VOC | 34371 | ETHYLBENZENE | 012 | 2014/05/29 | < | .500 | 2015/05
SUBURBAN WATER SYSTEMS-LA MIRADA | WELL 409-W3 RAW WATER | 1910059-015 | REGULATED VOC | 34423 | DICHLOROMETHANE | 012 | 2014/05/29 | < | .500 | 2015/05
SUBURBAN WATER SYSTEMS-LA MIRADA | WELL 409-W3 RAW WATER | 1910059-015 | REGULATED VOC | 34475 | TETRACHLOROETHYLENE | 012 | 2014/05/29 | < | .500 | 2015/05
SUBURBAN WATER SYSTEMS-LA MIRADA | WELL 409-W3 RAW WATER | 1910059-015 | REGULATED VOC | 34488 | TRICHLOROFLUOROMETHANE | 012 | 2014/05/29 | < | 5.000 | 2015/05
SUBURBAN WATER SYSTEMS-LA MIRADA | WELL 409-W3 RAW WATER | 1910059-015 | REGULATED VOC | 34496 | 1,1-DICHLOROETHANE | 012 | 2014/05/29 | < | .500 | 2015/05
SUBURBAN WATER SYSTEMS-LA MIRADA | WELL 409-W3 RAW WATER | 1910059-015 | REGULATED VOC | 34501 | 1,1-DICHLOROETHYLENE | 012 | 2014/05/29 | < | .500 | 2015/05
SUBURBAN WATER SYSTEMS-LA MIRADA | WELL 409-W3 RAW WATER | 1910059-015 | REGULATED VOC | 34506 | 1,1,1-TRICHLOROETHANE | 012 | 2014/05/29 | < | .500 | 2015/05
SUBURBAN WATER SYSTEMS-LA MIRADA | WELL 409-W3 RAW WATER | 1910059-015 | REGULATED VOC | 34511 | 1,1,2-TRICHLOROETHANE | 012 | 2014/05/29 | < | .500 | 2015/05
SUBURBAN WATER SYSTEMS-LA MIRADA | WELL 409-W3 RAW WATER | 1910059-015 | REGULATED VOC | 34516 | 1,1,2,2-TETRACHLOROETHANE | 012 | 2014/05/29 | < | .500 | 2015/05
SUBURBAN WATER SYSTEMS-LA MIRADA | WELL 409-W3 RAW WATER | 1910059-015 | REGULATED VOC | 34531 | 1,2-DICHLOROETHANE | 012 | 2014/05/29 | < | .500 | 2015/05
SUBURBAN WATER SYSTEMS-LA MIRADA | WELL 409-W3 RAW WATER | 1910059-015 | REGULATED VOC | 34536 | 1,2-DICHLOROBENZENE | 012 | 2014/05/29 | < | .500 | 2015/05
SUBURBAN WATER SYSTEMS-LA MIRADA | WELL 409-W3 RAW WATER | 1910059-015 | REGULATED VOC | 34541 | 1,2-DICHLOROPROPANE | 012 | 2014/05/29 | < | .500 | 2015/05
SUBURBAN WATER SYSTEMS-LA MIRADA | WELL 409-W3 RAW WATER | 1910059-015 | REGULATED VOC | 34546 | TRANS-1,2-DICHLOROETHYLENE | 012 | 2014/05/29 | < | .500 | 2015/05
SUBURBAN WATER SYSTEMS-LA MIRADA | WELL 409-W3 RAW WATER | 1910059-015 | REGULATED VOC | 34551 | 1,2,4-TRICHLOROBENZENE | 012 | 2014/05/29 | < | .500 | 2015/05
SUBURBAN WATER SYSTEMS-LA MIRADA | WELL 409-W3 RAW WATER | 1910059-015 | REGULATED VOC | 34561 | 1,3-DICHLOROPROPENE (TOTAL) | 012 | 2014/05/29 | < | .500 | 2015/05
SUBURBAN WATER SYSTEMS-LA MIRADA | WELL 409-W3 RAW WATER | 1910059-015 | REGULATED VOC | 34571 | 1,4-DICHLOROBENZENE | 012 | 2014/05/29 | < | .500 | 2015/05
SUBURBAN WATER SYSTEMS-LA MIRADA | WELL 409-W3 RAW WATER | 1910059-015 | SECONDARY/GP | 38260 | FOAMING AGENTS (MBAS) | 036 | 2014/05/29 | < | .100 | 2017/05
SUBURBAN WATER SYSTEMS-LA MIRADA | WELL 409-W3 RAW WATER | 1910059-015 | REGULATED SOC | 39100 | DI(2-ETHYLHEXYL)PHTHALATE | 033 | 2014/11/21 | < | 3.000 | 2017/08
SUBURBAN WATER SYSTEMS-LA MIRADA | WELL 409-W3 RAW WATER | 1910059-015 | REGULATED VOC | 39175 | VINYL CHLORIDE | 012 | 2014/05/29 | < | .500 | 2015/05
SUBURBAN WATER SYSTEMS-LA MIRADA | WELL 409-W3 RAW WATER | 1910059-015 | REGULATED VOC | 39180 | TRICHLOROETHYLENE | 012 | 2014/05/29 | < | .500 | 2015/05
SUBURBAN WATER SYSTEMS-LA MIRADA | WELL 409-W3 RAW WATER | 1910059-015 | REGULATED VOC | 46491 | METHYL-TERT-BUTYL-ETHER (MTBE) | 012 | 2014/05/29 | < | 3.000 | 2015/05
SUBURBAN WATER SYSTEMS-LA MIRADA | WELL 409-W3 RAW WATER | 1910059-015 | SECONDARY/GP | 70300 | TOTAL DISSOLVED SOLIDS | 036 | 2014/05/29 | . | 480.000 | 2017/05
SUBURBAN WATER SYSTEMS-LA MIRADA | WELL 409-W3 RAW WATER | 1910059-015 | SECONDARY/GP | 71830 | HYDROXIDE ALKALINITY | 036 | 2014/05/29 | < | 1.400 | 2017/05
SUBURBAN WATER SYSTEMS-LA MIRADA | WELL 409-W3 RAW WATER | 1910059-015 | NITRATE/NITRITE | 71850 | NITRATE (AS NO3) | 012 | 2014/05/29 | < | 2.000 | 2015/05
SUBURBAN WATER SYSTEMS-LA MIRADA | WELL 409-W3 RAW WATER | 1910059-015 | INORGANIC | 71900 | MERCURY | 036 | 2014/05/29 | < | 1.000 | 2017/05
SUBURBAN WATER SYSTEMS-LA MIRADA | WELL 409-W3 RAW WATER | 1910059-015 | REGULATED VOC | 77093 | CIS-1,2-DICHLOROETHYLENE | 012 | 2014/05/29 | < | .500 | 2015/05
SUBURBAN WATER SYSTEMS-LA MIRADA | WELL 409-W3 RAW WATER | 1910059-015 | REGULATED VOC | 77128 | STYRENE | 012 | 2014/05/29 | < | .500 | 2015/05
SUBURBAN WATER SYSTEMS-LA MIRADA | WELL 409-W3 RAW WATER | 1910059-015 | REGULATED VOC | 81551 | XYLENES (TOTAL) | 012 | 2014/05/29 | < | 1.000 | 2015/05
SUBURBAN WATER SYSTEMS-LA MIRADA | WELL 409-W3 RAW WATER | 1910059-015 | REGULATED VOC | 81611 | 1,1,2-TRICHLORO-1,2,2-TRIFLUOROETHANE | 012 | 2014/05/29 | < | 10.000 | 2015/05
SUBURBAN WATER SYSTEMS-LA MIRADA | WELL 409-W3 RAW WATER | 1910059-015 | SECONDARY/GP | 82079 | TURBIDITY, LABORATORY | 036 | 2014/05/29 | < | .100 | 2017/05
SUBURBAN WATER SYSTEMS-LA MIRADA | WELL 410-W1 TREATED EFFLUENT | 1910059-016 |  |  | *** ALL SCHEDULE CONSTITUENTS ARE WAIVED *** | 999
SUBURBAN WATER SYSTEMS-LA MIRADA | SITE 1-15220 CANARY AVE-STG2 DBP | 1910059-800 | (UNIDENTIFIED GROUP) | A-041 | MONOBROMOACETIC ACID (MBAA) | 003 | 2015/02/20 | < | 1.000 | 2015/05
SUBURBAN WATER SYSTEMS-LA MIRADA | SITE 1-15220 CANARY AVE-STG2 DBP | 1910059-800 | (UNIDENTIFIED GROUP) | A-042 | MONOCHLOROACETIC ACID (MCAA) | 003 | 2015/02/20 | < | 2.000 | 2015/05
SUBURBAN WATER SYSTEMS-LA MIRADA | SITE 1-15220 CANARY AVE-STG2 DBP | 1910059-800 | (UNIDENTIFIED GROUP) | A-049 | HALOACETIC ACIDS (5) (HAA5) | 003 | 2015/02/20 | . | 14.000 | 2015/05
SUBURBAN WATER SYSTEMS-LA MIRADA | SITE 1-15220 CANARY AVE-STG2 DBP | 1910059-800 | STATE UCMR | 32101 | BROMODICHLORMETHANE (THM) | 003 | 2015/02/20 | . | 16.000 | 2015/05
SUBURBAN WATER SYSTEMS-LA MIRADA | SITE 1-15220 CANARY AVE-STG2 DBP | 1910059-800 | STATE UCMR | 32104 | BROMOFORM (THM) | 003 | 2015/02/20 | . | 2.400 | 2015/05
SUBURBAN WATER SYSTEMS-LA MIRADA | SITE 1-15220 CANARY AVE-STG2 DBP | 1910059-800 | STATE UCMR | 32105 | DIBROMOCHLOROMETHANE (THM) | 003 | 2015/02/20 | . | 10.000 | 2015/05
SUBURBAN WATER SYSTEMS-LA MIRADA | SITE 1-15220 CANARY AVE-STG2 DBP | 1910059-800 | STATE UCMR | 32106 | CHLOROFORM (THM) | 003 | 2015/02/20 | . | 25.000 | 2015/05
SUBURBAN WATER SYSTEMS-LA MIRADA | SITE 1-15220 CANARY AVE-STG2 DBP | 1910059-800 | (UNIDENTIFIED GROUP) | 77288 | DICHLOROACETIC ACID (DCAA) | 003 | 2015/02/20 | . | 6.000 | 2015/05
SUBURBAN WATER SYSTEMS-LA MIRADA | SITE 1-15220 CANARY AVE-STG2 DBP | 1910059-800 | TRIHALOMETHANES | 82080 | TOTAL TRIHALOMETHANES | 003 | 2015/02/20 | . | 53.000 | 2015/05
SUBURBAN WATER SYSTEMS-LA MIRADA | SITE 1-15220 CANARY AVE-STG2 DBP | 1910059-800 | (UNIDENTIFIED GROUP) | 82721 | DIBROMOACETIC ACID (DBAA) | 003 | 2015/02/20 | . | 2.300 | 2015/05
SUBURBAN WATER SYSTEMS-LA MIRADA | SITE 1-15220 CANARY AVE-STG2 DBP | 1910059-800 | (UNIDENTIFIED GROUP) | 82723 | TRICHLOROACETIC ACID (TCAA) | 003 | 2015/02/20 | . | 6.000 | 2015/05
SUBURBAN WATER SYSTEMS-LA MIRADA | SITE 2-14802 LOS FUENTES RD-STG2 DBP | 1910059-801 | (UNIDENTIFIED GROUP) | A-041 | MONOBROMOACETIC ACID (MBAA) | 003 | 2015/02/20 | < | 1.000 | 2015/05
SUBURBAN WATER SYSTEMS-LA MIRADA | SITE 2-14802 LOS FUENTES RD-STG2 DBP | 1910059-801 | (UNIDENTIFIED GROUP) | A-042 | MONOCHLOROACETIC ACID (MCAA) | 003 | 2015/02/20 | < | 2.000 | 2015/05
SUBURBAN WATER SYSTEMS-LA MIRADA | SITE 2-14802 LOS FUENTES RD-STG2 DBP | 1910059-801 | (UNIDENTIFIED GROUP) | A-049 | HALOACETIC ACIDS (5) (HAA5) | 003 | 2015/02/20 | . | 10.000 | 2015/05
SUBURBAN WATER SYSTEMS-LA MIRADA | SITE 2-14802 LOS FUENTES RD-STG2 DBP | 1910059-801 | STATE UCMR | 32101 | BROMODICHLORMETHANE (THM) | 003 | 2015/02/20 | . | 13.000 | 2015/05
SUBURBAN WATER SYSTEMS-LA MIRADA | SITE 2-14802 LOS FUENTES RD-STG2 DBP | 1910059-801 | STATE UCMR | 32104 | BROMOFORM (THM) | 003 | 2015/02/20 | . | 1.900 | 2015/05
SUBURBAN WATER SYSTEMS-LA MIRADA | SITE 2-14802 LOS FUENTES RD-STG2 DBP | 1910059-801 | STATE UCMR | 32105 | DIBROMOCHLOROMETHANE (THM) | 003 | 2015/02/20 | . | 8.100 | 2015/05
SUBURBAN WATER SYSTEMS-LA MIRADA | SITE 2-14802 LOS FUENTES RD-STG2 DBP | 1910059-801 | STATE UCMR | 32106 | CHLOROFORM (THM) | 003 | 2015/02/20 | . | 19.000 | 2015/05
SUBURBAN WATER SYSTEMS-LA MIRADA | SITE 2-14802 LOS FUENTES RD-STG2 DBP | 1910059-801 | (UNIDENTIFIED GROUP) | 77288 | DICHLOROACETIC ACID (DCAA) | 003 | 2015/02/20 | . | 4.300 | 2015/05
SUBURBAN WATER SYSTEMS-LA MIRADA | SITE 2-14802 LOS FUENTES RD-STG2 DBP | 1910059-801 | TRIHALOMETHANES | 82080 | TOTAL TRIHALOMETHANES | 003 | 2015/02/20 | . | 42.000 | 2015/05
SUBURBAN WATER SYSTEMS-LA MIRADA | SITE 2-14802 LOS FUENTES RD-STG2 DBP | 1910059-801 | (UNIDENTIFIED GROUP) | 82721 | DIBROMOACETIC ACID (DBAA) | 003 | 2015/02/20 | . | 1.900 | 2015/05
SUBURBAN WATER SYSTEMS-LA MIRADA | SITE 2-14802 LOS FUENTES RD-STG2 DBP | 1910059-801 | (UNIDENTIFIED GROUP) | 82723 | TRICHLOROACETIC ACID (TCAA) | 003 | 2015/02/20 | . | 4.300 | 2015/05
SUBURBAN WATER SYSTEMS-LA MIRADA | SITE 3-13909 BORA DR-STG2 DBP | 1910059-802 | (UNIDENTIFIED GROUP) | A-041 | MONOBROMOACETIC ACID (MBAA) | 003 | 2015/02/20 | < | 1.000 | 2015/05
SUBURBAN WATER SYSTEMS-LA MIRADA | SITE 3-13909 BORA DR-STG2 DBP | 1910059-802 | (UNIDENTIFIED GROUP) | A-042 | MONOCHLOROACETIC ACID (MCAA) | 003 | 2015/02/20 | < | 2.000 | 2015/05
SUBURBAN WATER SYSTEMS-LA MIRADA | SITE 3-13909 BORA DR-STG2 DBP | 1910059-802 | (UNIDENTIFIED GROUP) | A-049 | HALOACETIC ACIDS (5) (HAA5) | 003 | 2015/02/20 | . | 14.000 | 2015/05
SUBURBAN WATER SYSTEMS-LA MIRADA | SITE 3-13909 BORA DR-STG2 DBP | 1910059-802 | STATE UCMR | 32101 | BROMODICHLORMETHANE (THM) | 003 | 2015/02/20 | . | 14.000 | 2015/05
SUBURBAN WATER SYSTEMS-LA MIRADA | SITE 3-13909 BORA DR-STG2 DBP | 1910059-802 | STATE UCMR | 32104 | BROMOFORM (THM) | 003 | 2015/02/20 | . | 2.200 | 2015/05
SUBURBAN WATER SYSTEMS-LA MIRADA | SITE 3-13909 BORA DR-STG2 DBP | 1910059-802 | STATE UCMR | 32105 | DIBROMOCHLOROMETHANE (THM) | 003 | 2015/02/20 | . | 11.000 | 2015/05
SUBURBAN WATER SYSTEMS-LA MIRADA | SITE 3-13909 BORA DR-STG2 DBP | 1910059-802 | STATE UCMR | 32106 | CHLOROFORM (THM) | 003 | 2015/02/20 | . | 20.000 | 2015/05
SUBURBAN WATER SYSTEMS-LA MIRADA | SITE 3-13909 BORA DR-STG2 DBP | 1910059-802 | (UNIDENTIFIED GROUP) | 77288 | DICHLOROACETIC ACID (DCAA) | 003 | 2015/02/20 | . | 5.800 | 2015/05
SUBURBAN WATER SYSTEMS-LA MIRADA | SITE 3-13909 BORA DR-STG2 DBP | 1910059-802 | TRIHALOMETHANES | 82080 | TOTAL TRIHALOMETHANES | 003 | 2015/02/20 | . | 47.000 | 2015/05
SUBURBAN WATER SYSTEMS-LA MIRADA | SITE 3-13909 BORA DR-STG2 DBP | 1910059-802 | (UNIDENTIFIED GROUP) | 82721 | DIBROMOACETIC ACID (DBAA) | 003 | 2015/02/20 | . | 2.300 | 2015/05
SUBURBAN WATER SYSTEMS-LA MIRADA | SITE 3-13909 BORA DR-STG2 DBP | 1910059-802 | (UNIDENTIFIED GROUP) | 82723 | TRICHLOROACETIC ACID (TCAA) | 003 | 2015/02/20 | . | 5.600 | 2015/05
SUBURBAN WATER SYSTEMS-LA MIRADA | SITE 4-15303 LA BARCA RD-STG2 DBP | 1910059-803 | (UNIDENTIFIED GROUP) | A-041 | MONOBROMOACETIC ACID (MBAA) | 003 | 2015/02/20 | < | 1.000 | 2015/05
SUBURBAN WATER SYSTEMS-LA MIRADA | SITE 4-15303 LA BARCA RD-STG2 DBP | 1910059-803 | (UNIDENTIFIED GROUP) | A-042 | MONOCHLOROACETIC ACID (MCAA) | 003 | 2015/02/20 | < | 2.000 | 2015/05
SUBURBAN WATER SYSTEMS-LA MIRADA | SITE 4-15303 LA BARCA RD-STG2 DBP | 1910059-803 | (UNIDENTIFIED GROUP) | A-049 | HALOACETIC ACIDS (5) (HAA5) | 003 | 2015/02/20 | . | 9.300 | 2015/05
SUBURBAN WATER SYSTEMS-LA MIRADA | SITE 4-15303 LA BARCA RD-STG2 DBP | 1910059-803 | STATE UCMR | 32101 | BROMODICHLORMETHANE (THM) | 003 | 2015/02/20 | . | 14.000 | 2015/05
SUBURBAN WATER SYSTEMS-LA MIRADA | SITE 4-15303 LA BARCA RD-STG2 DBP | 1910059-803 | STATE UCMR | 32104 | BROMOFORM (THM) | 003 | 2015/02/20 | . | 3.200 | 2015/05
SUBURBAN WATER SYSTEMS-LA MIRADA | SITE 4-15303 LA BARCA RD-STG2 DBP | 1910059-803 | STATE UCMR | 32105 | DIBROMOCHLOROMETHANE (THM) | 003 | 2015/02/20 | . | 12.000 | 2015/05
SUBURBAN WATER SYSTEMS-LA MIRADA | SITE 4-15303 LA BARCA RD-STG2 DBP | 1910059-803 | STATE UCMR | 32106 | CHLOROFORM (THM) | 003 | 2015/02/20 | . | 18.000 | 2015/05
SUBURBAN WATER SYSTEMS-LA MIRADA | SITE 4-15303 LA BARCA RD-STG2 DBP | 1910059-803 | (UNIDENTIFIED GROUP) | 77288 | DICHLOROACETIC ACID (DCAA) | 003 | 2015/02/20 | . | 3.300 | 2015/05
SUBURBAN WATER SYSTEMS-LA MIRADA | SITE 4-15303 LA BARCA RD-STG2 DBP | 1910059-803 | TRIHALOMETHANES | 82080 | TOTAL TRIHALOMETHANES | 003 | 2015/02/20 | . | 47.000 | 2015/05
SUBURBAN WATER SYSTEMS-LA MIRADA | SITE 4-15303 LA BARCA RD-STG2 DBP | 1910059-803 | (UNIDENTIFIED GROUP) | 82721 | DIBROMOACETIC ACID (DBAA) | 003 | 2015/02/20 | . | 2.000 | 2015/05
SUBURBAN WATER SYSTEMS-LA MIRADA | SITE 4-15303 LA BARCA RD-STG2 DBP | 1910059-803 | (UNIDENTIFIED GROUP) | 82723 | TRICHLOROACETIC ACID (TCAA) | 003 | 2015/02/20 | . | 4.000 | 2015/05
LITTLEROCK CREEK IRRIGATION DIST. | WELL 06A | 1910064-008 | REGULATED SOC | A-001 | THIOBENCARB | 036 | 2014/03/04 | < | .000 | 2017/03
LITTLEROCK CREEK IRRIGATION DIST. | WELL 06A | 1910064-008 | INORGANIC | A-031 | PERCHLORATE | 036 | 2014/03/04 | < | .000 | 2017/03
LITTLEROCK CREEK IRRIGATION DIST. | WELL 06A | 1910064-008 | SECONDARY/GP | 00081 | COLOR | 036 | 2014/03/04 | < | .000 | 2017/03
LITTLEROCK CREEK IRRIGATION DIST. | WELL 06A | 1910064-008 | SECONDARY/GP | 00086 | ODOR THRESHOLD @ 60 C | 036 | 2014/03/04 | . | 1.000 | 2017/03
LITTLEROCK CREEK IRRIGATION DIST. | WELL 06A | 1910064-008 | SECONDARY/GP | 00095 | SPECIFIC CONDUCTANCE | 036 | 2014/03/04 | . | 510.000 | 2017/03
LITTLEROCK CREEK IRRIGATION DIST. | WELL 06A | 1910064-008 | SECONDARY/GP | 00403 | PH, LABORATORY | 036 | 2014/03/04 | . | 7.700 | 2017/03
LITTLEROCK CREEK IRRIGATION DIST. | WELL 06A | 1910064-008 | SECONDARY/GP | 00440 | BICARBONATE ALKALINITY | 036 | 2014/03/04 | . | 170.000 | 2017/03
LITTLEROCK CREEK IRRIGATION DIST. | WELL 06A | 1910064-008 | SECONDARY/GP | 00445 | CARBONATE ALKALINITY | 036 | 2014/03/04 | < | .000 | 2017/03
LITTLEROCK CREEK IRRIGATION DIST. | WELL 06A | 1910064-008 | NITRATE/NITRITE | 00620 | NITRITE (AS N) | 036 | 2014/03/04 | < | .000 | 2017/03
LITTLEROCK CREEK IRRIGATION DIST. | WELL 06A | 1910064-008 | SECONDARY/GP | 00900 | HARDNESS (TOTAL) AS CACO3 | 036 | 2014/03/04 | . | 200.000 | 2017/03
LITTLEROCK CREEK IRRIGATION DIST. | WELL 06A | 1910064-008 | SECONDARY/GP | 00916 | CALCIUM | 036 | 2014/03/04 | . | 60.000 | 2017/03
LITTLEROCK CREEK IRRIGATION DIST. | WELL 06A | 1910064-008 | SECONDARY/GP | 00927 | MAGNESIUM | 036 | 2014/03/04 | . | 13.000 | 2017/03
LITTLEROCK CREEK IRRIGATION DIST. | WELL 06A | 1910064-008 | SECONDARY/GP | 00929 | SODIUM | 036 | 2014/03/04 | . | 27.000 | 2017/03
LITTLEROCK CREEK IRRIGATION DIST. | WELL 06A | 1910064-008 | SECONDARY/GP | 00940 | CHLORIDE | 036 | 2014/03/04 | . | 28.000 | 2017/03
LITTLEROCK CREEK IRRIGATION DIST. | WELL 06A | 1910064-008 | SECONDARY/GP | 00945 | SULFATE | 036 | 2014/03/04 | . | 64.000 | 2017/03
LITTLEROCK CREEK IRRIGATION DIST. | WELL 06A | 1910064-008 | INORGANIC | 00951 | FLUORIDE (F) (NATURAL-SOURCE) | 036 | 2014/03/04 | . | .220 | 2017/03
LITTLEROCK CREEK IRRIGATION DIST. | WELL 06A | 1910064-008 | INORGANIC | 01002 | ARSENIC | 036 | 2014/03/04 | < | .000 | 2017/03
LITTLEROCK CREEK IRRIGATION DIST. | WELL 06A | 1910064-008 | INORGANIC | 01007 | BARIUM | 036 | 2014/03/04 | < | .000 | 2017/03
LITTLEROCK CREEK IRRIGATION DIST. | WELL 06A | 1910064-008 | INORGANIC | 01012 | BERYLLIUM | 036 | 2014/03/04 | < | .000 | 2017/03
LITTLEROCK CREEK IRRIGATION DIST. | WELL 06A | 1910064-008 | INORGANIC | 01027 | CADMIUM | 036 | 2014/03/04 | < | .000 | 2017/03
LITTLEROCK CREEK IRRIGATION DIST. | WELL 06A | 1910064-008 | INORGANIC | 01032 | CHROMIUM, HEXAVALENT | 036 | 2014/10/07 | . | 1.100 | 2017/10
LITTLEROCK CREEK IRRIGATION DIST. | WELL 06A | 1910064-008 | INORGANIC | 01034 | CHROMIUM (TOTAL) | 036 | 2014/03/04 | < | .000 | 2017/03
LITTLEROCK CREEK IRRIGATION DIST. | WELL 06A | 1910064-008 | SECONDARY/GP | 01042 | COPPER | 036 | 2014/03/04 | < | .000 | 2017/03
LITTLEROCK CREEK IRRIGATION DIST. | WELL 06A | 1910064-008 | SECONDARY/GP | 01045 | IRON | 036 | 2014/03/04 | < | .000 | 2017/03
LITTLEROCK CREEK IRRIGATION DIST. | WELL 06A | 1910064-008 | SECONDARY/GP | 01055 | MANGANESE | 036 | 2014/03/04 | < | .000 | 2017/03
LITTLEROCK CREEK IRRIGATION DIST. | WELL 06A | 1910064-008 | INORGANIC | 01059 | THALLIUM | 036 | 2014/03/04 | < | .000 | 2017/03
LITTLEROCK CREEK IRRIGATION DIST. | WELL 06A | 1910064-008 | INORGANIC | 01067 | NICKEL | 036 | 2014/03/04 | < | .000 | 2017/03
LITTLEROCK CREEK IRRIGATION DIST. | WELL 06A | 1910064-008 | SECONDARY/GP | 01077 | SILVER | 036 | 2014/03/04 | < | .000 | 2017/03
LITTLEROCK CREEK IRRIGATION DIST. | WELL 06A | 1910064-008 | SECONDARY/GP | 01092 | ZINC | 036 | 2014/03/04 | < | .000 | 2017/03
LITTLEROCK CREEK IRRIGATION DIST. | WELL 06A | 1910064-008 | INORGANIC | 01097 | ANTIMONY | 036 | 2014/03/04 | < | .000 | 2017/03
LITTLEROCK CREEK IRRIGATION DIST. | WELL 06A | 1910064-008 | INORGANIC | 01105 | ALUMINUM | 036 | 2014/03/04 | < | .000 | 2017/03
LITTLEROCK CREEK IRRIGATION DIST. | WELL 06A | 1910064-008 | INORGANIC | 01147 | SELENIUM | 036 | 2014/03/04 | < | .000 | 2017/03
LITTLEROCK CREEK IRRIGATION DIST. | WELL 06A | 1910064-008 | INORGANIC | 01291 | CYANIDE | 036 | 2014/03/04 | < | .000 | 2017/03
LITTLEROCK CREEK IRRIGATION DIST. | WELL 06A | 1910064-008 | RADIOLOGICAL | 01501 | GROSS ALPHA | 003 | 2013/05/07 | . | 8.900 | 2013/08 | DUE
LITTLEROCK CREEK IRRIGATION DIST. | WELL 06A | 1910064-008 | RADIOLOGICAL | 09501 | RADIUM 226 | 003 | 2008/06/17 | < | .000 | 2008/09 | DUE
LITTLEROCK CREEK IRRIGATION DIST. | WELL 06A | 1910064-008 | RADIOLOGICAL | 11501 | RADIUM 228 | 003 | 2013/05/07 | < | .000 | 2013/08 | DUE
LITTLEROCK CREEK IRRIGATION DIST. | WELL 06A | 1910064-008 | RADIOLOGICAL | 28012 | URANIUM (PCI/L) | 003 | 2010/12/07 |  | 4.200 | 2011/03 | DUE
LITTLEROCK CREEK IRRIGATION DIST. | WELL 06A | 1910064-008 | REGULATED VOC | 32102 | CARBON TETRACHLORIDE | 012 | 2014/03/04 | < | .000 | 2015/03
LITTLEROCK CREEK IRRIGATION DIST. | WELL 06A | 1910064-008 | REGULATED VOC | 34010 | TOLUENE | 012 | 2014/03/04 | < | .000 | 2015/03
LITTLEROCK CREEK IRRIGATION DIST. | WELL 06A | 1910064-008 | REGULATED VOC | 34030 | BENZENE | 012 | 2014/03/04 | < | .000 | 2015/03
LITTLEROCK CREEK IRRIGATION DIST. | WELL 06A | 1910064-008 | REGULATED VOC | 34301 | MONOCHLOROBENZENE | 012 | 2014/03/04 | < | .000 | 2015/03
LITTLEROCK CREEK IRRIGATION DIST. | WELL 06A | 1910064-008 | REGULATED VOC | 34371 | ETHYLBENZENE | 012 | 2014/03/04 | < | .000 | 2015/03
LITTLEROCK CREEK IRRIGATION DIST. | WELL 06A | 1910064-008 | REGULATED VOC | 34423 | DICHLOROMETHANE | 012 | 2014/03/04 | < | .000 | 2015/03
LITTLEROCK CREEK IRRIGATION DIST. | WELL 06A | 1910064-008 | REGULATED VOC | 34475 | TETRACHLOROETHYLENE | 012 | 2014/03/04 | < | .000 | 2015/03
LITTLEROCK CREEK IRRIGATION DIST. | WELL 06A | 1910064-008 | REGULATED VOC | 34488 | TRICHLOROFLUOROMETHANE | 012 | 2014/03/04 | < | .000 | 2015/03
LITTLEROCK CREEK IRRIGATION DIST. | WELL 06A | 1910064-008 | REGULATED VOC | 34496 | 1,1-DICHLOROETHANE | 012 | 2014/03/04 | < | .000 | 2015/03
LITTLEROCK CREEK IRRIGATION DIST. | WELL 06A | 1910064-008 | REGULATED VOC | 34501 | 1,1-DICHLOROETHYLENE | 012 | 2014/03/04 | < | .000 | 2015/03
LITTLEROCK CREEK IRRIGATION DIST. | WELL 06A | 1910064-008 | REGULATED VOC | 34506 | 1,1,1-TRICHLOROETHANE | 012 | 2014/03/04 | < | .000 | 2015/03
LITTLEROCK CREEK IRRIGATION DIST. | WELL 06A | 1910064-008 | REGULATED VOC | 34511 | 1,1,2-TRICHLOROETHANE | 012 | 2014/03/04 | < | .000 | 2015/03
LITTLEROCK CREEK IRRIGATION DIST. | WELL 06A | 1910064-008 | REGULATED VOC | 34516 | 1,1,2,2-TETRACHLOROETHANE | 012 | 2014/03/04 | < | .000 | 2015/03
LITTLEROCK CREEK IRRIGATION DIST. | WELL 06A | 1910064-008 | REGULATED VOC | 34531 | 1,2-DICHLOROETHANE | 012 | 2014/03/04 | < | .000 | 2015/03
LITTLEROCK CREEK IRRIGATION DIST. | WELL 06A | 1910064-008 | REGULATED VOC | 34536 | 1,2-DICHLOROBENZENE | 012 | 2014/03/04 | < | .000 | 2015/03
LITTLEROCK CREEK IRRIGATION DIST. | WELL 06A | 1910064-008 | REGULATED VOC | 34541 | 1,2-DICHLOROPROPANE | 012 | 2014/03/04 | < | .000 | 2015/03
LITTLEROCK CREEK IRRIGATION DIST. | WELL 06A | 1910064-008 | REGULATED VOC | 34546 | TRANS-1,2-DICHLOROETHYLENE | 012 | 2014/03/04 | < | .000 | 2015/03
LITTLEROCK CREEK IRRIGATION DIST. | WELL 06A | 1910064-008 | REGULATED VOC | 34551 | 1,2,4-TRICHLOROBENZENE | 012 | 2014/03/04 | < | .000 | 2015/03
LITTLEROCK CREEK IRRIGATION DIST. | WELL 06A | 1910064-008 | REGULATED VOC | 34561 | 1,3-DICHLOROPROPENE (TOTAL) | 012 | 2014/03/04 | < | .000 | 2015/03
LITTLEROCK CREEK IRRIGATION DIST. | WELL 06A | 1910064-008 | REGULATED VOC | 34571 | 1,4-DICHLOROBENZENE | 012 | 2014/03/04 | < | .000 | 2015/03
LITTLEROCK CREEK IRRIGATION DIST. | WELL 06A | 1910064-008 | SECONDARY/GP | 38260 | FOAMING AGENTS (MBAS) | 036 | 2014/03/04 | < | .000 | 2017/03
LITTLEROCK CREEK IRRIGATION DIST. | WELL 06A | 1910064-008 | REGULATED SOC | 38710 | BENTAZON | 036 | 2014/03/04 | < | .000 | 2017/03
LITTLEROCK CREEK IRRIGATION DIST. | WELL 06A | 1910064-008 | REGULATED SOC | 38761 | DIBROMOCHLOROPROPANE (DBCP) | 036 | 2014/03/04 | < | .000 | 2017/03
LITTLEROCK CREEK IRRIGATION DIST. | WELL 06A | 1910064-008 | REGULATED SOC | 38926 | ENDOTHALL | 036 | 2014/03/04 | < | .000 | 2017/03
LITTLEROCK CREEK IRRIGATION DIST. | WELL 06A | 1910064-008 | REGULATED SOC | 39033 | ATRAZINE | 036 | 2014/03/04 | < | .000 | 2017/03
LITTLEROCK CREEK IRRIGATION DIST. | WELL 06A | 1910064-008 | REGULATED SOC | 39055 | SIMAZINE | 036 | 2014/03/04 | < | .000 | 2017/03
LITTLEROCK CREEK IRRIGATION DIST. | WELL 06A | 1910064-008 | REGULATED SOC | 39100 | DI(2-ETHYLHEXYL)PHTHALATE | 036 | 2014/03/04 | < | .000 | 2017/03
LITTLEROCK CREEK IRRIGATION DIST. | WELL 06A | 1910064-008 | REGULATED VOC | 39175 | VINYL CHLORIDE | 012 | 2014/03/04 | < | .000 | 2015/03
LITTLEROCK CREEK IRRIGATION DIST. | WELL 06A | 1910064-008 | REGULATED VOC | 39180 | TRICHLOROETHYLENE | 012 | 2014/03/04 | < | .000 | 2015/03
LITTLEROCK CREEK IRRIGATION DIST. | WELL 06A | 1910064-008 | REGULATED SOC | 39400 | TOXAPHENE | 036 | 2014/03/04 | < | .000 | 2017/03
LITTLEROCK CREEK IRRIGATION DIST. | WELL 06A | 1910064-008 | REGULATED SOC | 39730 | 2,4-D | 036 | 2014/03/04 | < | .000 | 2017/03
LITTLEROCK CREEK IRRIGATION DIST. | WELL 06A | 1910064-008 | REGULATED VOC | 46491 | METHYL-TERT-BUTYL-ETHER (MTBE) | 012 | 2014/03/04 | < | .000 | 2015/03
LITTLEROCK CREEK IRRIGATION DIST. | WELL 06A | 1910064-008 | SECONDARY/GP | 70300 | TOTAL DISSOLVED SOLIDS | 036 | 2014/03/04 | . | 310.000 | 2017/03
LITTLEROCK CREEK IRRIGATION DIST. | WELL 06A | 1910064-008 | SECONDARY/GP | 71830 | HYDROXIDE ALKALINITY | 036 | 2014/03/04 | < | .000 | 2017/03
LITTLEROCK CREEK IRRIGATION DIST. | WELL 06A | 1910064-008 | NITRATE/NITRITE | 71850 | NITRATE (AS NO3) | 003 | 2015/03/17 | . | 16.000 | 2015/06
LITTLEROCK CREEK IRRIGATION DIST. | WELL 06A | 1910064-008 | INORGANIC | 71900 | MERCURY | 036 | 2014/03/04 | < | .000 | 2017/03
LITTLEROCK CREEK IRRIGATION DIST. | WELL 06A | 1910064-008 | REGULATED VOC | 77093 | CIS-1,2-DICHLOROETHYLENE | 012 | 2014/03/04 | < | .000 | 2015/03
LITTLEROCK CREEK IRRIGATION DIST. | WELL 06A | 1910064-008 | REGULATED VOC | 77128 | STYRENE | 012 | 2014/03/04 | < | .000 | 2015/03
LITTLEROCK CREEK IRRIGATION DIST. | WELL 06A | 1910064-008 | REGULATED SOC | 77651 | ETHYLENE DIBROMIDE (EDB) | 036 | 2014/03/04 | < | .000 | 2017/03
LITTLEROCK CREEK IRRIGATION DIST. | WELL 06A | 1910064-008 | REGULATED SOC | 77825 | ALACHLOR | 036 | 2014/03/04 | < | .000 | 2017/03
LITTLEROCK CREEK IRRIGATION DIST. | WELL 06A | 1910064-008 | REGULATED SOC | 78885 | DIQUAT | 036 | 2014/03/04 | < | 4.000 | 2017/03
LITTLEROCK CREEK IRRIGATION DIST. | WELL 06A | 1910064-008 | REGULATED SOC | 79743 | GLYPHOSATE | 036 | 2014/03/04 | < | .000 | 2017/03
LITTLEROCK CREEK IRRIGATION DIST. | WELL 06A | 1910064-008 | REGULATED SOC | 81287 | DINOSEB | 036 | 2014/03/04 | < | .000 | 2017/03
LITTLEROCK CREEK IRRIGATION DIST. | WELL 06A | 1910064-008 | REGULATED VOC | 81551 | XYLENES (TOTAL) | 012 | 2014/03/04 | < | .000 | 2015/03
LITTLEROCK CREEK IRRIGATION DIST. | WELL 06A | 1910064-008 | REGULATED VOC | 81611 | 1,1,2-TRICHLORO-1,2,2-TRIFLUOROETHANE | 012 | 2014/03/04 | < | .000 | 2015/03
LITTLEROCK CREEK IRRIGATION DIST. | WELL 06A | 1910064-008 | INORGANIC | 81855 | ASBESTOS | 108 | 2013/08/27 | < | .000 | 2022/08
LITTLEROCK CREEK IRRIGATION DIST. | WELL 06A | 1910064-008 | SECONDARY/GP | 82079 | TURBIDITY, LABORATORY | 036 | 2014/03/04 | < | .000 | 2017/03
LITTLEROCK CREEK IRRIGATION DIST. | WELL 10 | 1910064-011 | REGULATED SOC | A-001 | THIOBENCARB | 036 | 2014/03/04 | < | .000 | 2017/03
LITTLEROCK CREEK IRRIGATION DIST. | WELL 10 | 1910064-011 | INORGANIC | A-031 | PERCHLORATE | 036 | 2014/03/04 | < | .000 | 2017/03
LITTLEROCK CREEK IRRIGATION DIST. | WELL 10 | 1910064-011 | SECONDARY/GP | 00081 | COLOR | 036 | 2014/03/04 | < | .000 | 2017/03
LITTLEROCK CREEK IRRIGATION DIST. | WELL 10 | 1910064-011 | SECONDARY/GP | 00086 | ODOR THRESHOLD @ 60 C | 036 | 2014/03/04 | . | 1.000 | 2017/03
LITTLEROCK CREEK IRRIGATION DIST. | WELL 10 | 1910064-011 | SECONDARY/GP | 00095 | SPECIFIC CONDUCTANCE | 036 | 2014/03/04 | . | 320.000 | 2017/03
LITTLEROCK CREEK IRRIGATION DIST. | WELL 10 | 1910064-011 | SECONDARY/GP | 00403 | PH, LABORATORY | 036 | 2014/03/04 | . | 7.800 | 2017/03
LITTLEROCK CREEK IRRIGATION DIST. | WELL 10 | 1910064-011 | SECONDARY/GP | 00440 | BICARBONATE ALKALINITY | 036 | 2014/03/04 | . | 150.000 | 2017/03
LITTLEROCK CREEK IRRIGATION DIST. | WELL 10 | 1910064-011 | SECONDARY/GP | 00445 | CARBONATE ALKALINITY | 036 | 2014/03/04 | < | .000 | 2017/03
LITTLEROCK CREEK IRRIGATION DIST. | WELL 10 | 1910064-011 | NITRATE/NITRITE | 00620 | NITRITE (AS N) | 012 | 2014/03/04 | < | .000 | 2015/03
LITTLEROCK CREEK IRRIGATION DIST. | WELL 10 | 1910064-011 | SECONDARY/GP | 00900 | HARDNESS (TOTAL) AS CACO3 | 036 | 2014/03/04 | . | 110.000 | 2017/03
LITTLEROCK CREEK IRRIGATION DIST. | WELL 10 | 1910064-011 | SECONDARY/GP | 00916 | CALCIUM | 036 | 2014/03/04 | . | 40.000 | 2017/03
LITTLEROCK CREEK IRRIGATION DIST. | WELL 10 | 1910064-011 | SECONDARY/GP | 00927 | MAGNESIUM | 036 | 2014/03/04 | . | 3.000 | 2017/03
LITTLEROCK CREEK IRRIGATION DIST. | WELL 10 | 1910064-011 | SECONDARY/GP | 00929 | SODIUM | 036 | 2014/03/04 | . | 28.000 | 2017/03
LITTLEROCK CREEK IRRIGATION DIST. | WELL 10 | 1910064-011 | SECONDARY/GP | 00940 | CHLORIDE | 036 | 2014/03/04 | . | 3.700 | 2017/03
LITTLEROCK CREEK IRRIGATION DIST. | WELL 10 | 1910064-011 | SECONDARY/GP | 00945 | SULFATE | 036 | 2014/03/04 | . | 39.000 | 2017/03
LITTLEROCK CREEK IRRIGATION DIST. | WELL 10 | 1910064-011 | INORGANIC | 00951 | FLUORIDE (F) (NATURAL-SOURCE) | 036 | 2014/03/04 | . | .120 | 2017/03
LITTLEROCK CREEK IRRIGATION DIST. | WELL 10 | 1910064-011 | INORGANIC | 01002 | ARSENIC | 036 | 2014/03/04 | < | .000 | 2017/03
LITTLEROCK CREEK IRRIGATION DIST. | WELL 10 | 1910064-011 | INORGANIC | 01007 | BARIUM | 036 | 2014/03/04 | < | .000 | 2017/03
LITTLEROCK CREEK IRRIGATION DIST. | WELL 10 | 1910064-011 | INORGANIC | 01012 | BERYLLIUM | 036 | 2014/03/04 | < | .000 | 2017/03
LITTLEROCK CREEK IRRIGATION DIST. | WELL 10 | 1910064-011 | INORGANIC | 01027 | CADMIUM | 036 | 2014/03/04 | < | .000 | 2017/03
LITTLEROCK CREEK IRRIGATION DIST. | WELL 10 | 1910064-011 | INORGANIC | 01032 | CHROMIUM, HEXAVALENT | 036 | 2014/10/07 | . | 3.300 | 2017/10
LITTLEROCK CREEK IRRIGATION DIST. | WELL 10 | 1910064-011 | INORGANIC | 01034 | CHROMIUM (TOTAL) | 036 | 2014/03/04 | < | .000 | 2017/03
LITTLEROCK CREEK IRRIGATION DIST. | WELL 10 | 1910064-011 | SECONDARY/GP | 01042 | COPPER | 036 | 2014/03/04 | < | .000 | 2017/03
LITTLEROCK CREEK IRRIGATION DIST. | WELL 10 | 1910064-011 | SECONDARY/GP | 01045 | IRON | 036 | 2014/06/03 | < | .000 | 2017/06
LITTLEROCK CREEK IRRIGATION DIST. | WELL 10 | 1910064-011 | SECONDARY/GP | 01055 | MANGANESE | 036 | 2014/03/04 | < | .000 | 2017/03
LITTLEROCK CREEK IRRIGATION DIST. | WELL 10 | 1910064-011 | INORGANIC | 01059 | THALLIUM | 036 | 2014/03/04 | < | .000 | 2017/03
LITTLEROCK CREEK IRRIGATION DIST. | WELL 10 | 1910064-011 | INORGANIC | 01067 | NICKEL | 036 | 2014/03/04 | < | .000 | 2017/03
LITTLEROCK CREEK IRRIGATION DIST. | WELL 10 | 1910064-011 | SECONDARY/GP | 01077 | SILVER | 036 | 2014/03/04 | < | .000 | 2017/03
LITTLEROCK CREEK IRRIGATION DIST. | WELL 10 | 1910064-011 | SECONDARY/GP | 01092 | ZINC | 036 | 2014/03/04 | < | .000 | 2017/03
LITTLEROCK CREEK IRRIGATION DIST. | WELL 10 | 1910064-011 | INORGANIC | 01097 | ANTIMONY | 036 | 2014/03/04 | < | .000 | 2017/03
LITTLEROCK CREEK IRRIGATION DIST. | WELL 10 | 1910064-011 | INORGANIC | 01105 | ALUMINUM | 036 | 2014/03/04 | < | .000 | 2017/03
LITTLEROCK CREEK IRRIGATION DIST. | WELL 10 | 1910064-011 | INORGANIC | 01147 | SELENIUM | 036 | 2014/03/04 | < | .000 | 2017/03
LITTLEROCK CREEK IRRIGATION DIST. | WELL 10 | 1910064-011 | INORGANIC | 01291 | CYANIDE | 036 | 2014/03/04 | < | .000 | 2017/03
LITTLEROCK CREEK IRRIGATION DIST. | WELL 10 | 1910064-011 | RADIOLOGICAL | 01501 | GROSS ALPHA | 003 | 2013/05/07 | . | 4.000 | 2013/08 | DUE
LITTLEROCK CREEK IRRIGATION DIST. | WELL 10 | 1910064-011 | RADIOLOGICAL | 09501 | RADIUM 226 | 003 | 2008/06/17 | < | .000 | 2008/09 | DUE
LITTLEROCK CREEK IRRIGATION DIST. | WELL 10 | 1910064-011 | RADIOLOGICAL | 11501 | RADIUM 228 | 003 | 2013/05/07 | < | .000 | 2013/08 | DUE
LITTLEROCK CREEK IRRIGATION DIST. | WELL 10 | 1910064-011 | RADIOLOGICAL | 28012 | URANIUM (PCI/L) | 003 | 2010/12/07 |  | 2.300 | 2011/03 | DUE
LITTLEROCK CREEK IRRIGATION DIST. | WELL 10 | 1910064-011 | REGULATED VOC | 32102 | CARBON TETRACHLORIDE | 012 | 2014/03/04 | < | .000 | 2015/03
LITTLEROCK CREEK IRRIGATION DIST. | WELL 10 | 1910064-011 | REGULATED VOC | 34010 | TOLUENE | 012 | 2014/03/04 | < | .000 | 2015/03
LITTLEROCK CREEK IRRIGATION DIST. | WELL 10 | 1910064-011 | REGULATED VOC | 34030 | BENZENE | 012 | 2014/03/04 | < | .000 | 2015/03
LITTLEROCK CREEK IRRIGATION DIST. | WELL 10 | 1910064-011 | REGULATED VOC | 34301 | MONOCHLOROBENZENE | 012 | 2014/03/04 | < | .000 | 2015/03
LITTLEROCK CREEK IRRIGATION DIST. | WELL 10 | 1910064-011 | REGULATED VOC | 34371 | ETHYLBENZENE | 012 | 2014/03/04 | < | .000 | 2015/03
LITTLEROCK CREEK IRRIGATION DIST. | WELL 10 | 1910064-011 | REGULATED VOC | 34423 | DICHLOROMETHANE | 012 | 2014/03/04 | < | .000 | 2015/03
LITTLEROCK CREEK IRRIGATION DIST. | WELL 10 | 1910064-011 | REGULATED VOC | 34475 | TETRACHLOROETHYLENE | 012 | 2014/03/04 | < | .000 | 2015/03
LITTLEROCK CREEK IRRIGATION DIST. | WELL 10 | 1910064-011 | REGULATED VOC | 34488 | TRICHLOROFLUOROMETHANE | 012 | 2014/03/04 | < | .000 | 2015/03
LITTLEROCK CREEK IRRIGATION DIST. | WELL 10 | 1910064-011 | REGULATED VOC | 34496 | 1,1-DICHLOROETHANE | 012 | 2014/03/04 | < | .000 | 2015/03
LITTLEROCK CREEK IRRIGATION DIST. | WELL 10 | 1910064-011 | REGULATED VOC | 34501 | 1,1-DICHLOROETHYLENE | 012 | 2014/03/04 | < | .000 | 2015/03
LITTLEROCK CREEK IRRIGATION DIST. | WELL 10 | 1910064-011 | REGULATED VOC | 34506 | 1,1,1-TRICHLOROETHANE | 012 | 2014/03/04 | < | .000 | 2015/03
LITTLEROCK CREEK IRRIGATION DIST. | WELL 10 | 1910064-011 | REGULATED VOC | 34511 | 1,1,2-TRICHLOROETHANE | 012 | 2014/03/04 | < | .000 | 2015/03
LITTLEROCK CREEK IRRIGATION DIST. | WELL 10 | 1910064-011 | REGULATED VOC | 34516 | 1,1,2,2-TETRACHLOROETHANE | 012 | 2014/03/04 | < | .000 | 2015/03
LITTLEROCK CREEK IRRIGATION DIST. | WELL 10 | 1910064-011 | REGULATED VOC | 34531 | 1,2-DICHLOROETHANE | 012 | 2014/03/04 | < | .000 | 2015/03
LITTLEROCK CREEK IRRIGATION DIST. | WELL 10 | 1910064-011 | REGULATED VOC | 34536 | 1,2-DICHLOROBENZENE | 012 | 2014/03/04 | < | .000 | 2015/03
LITTLEROCK CREEK IRRIGATION DIST. | WELL 10 | 1910064-011 | REGULATED VOC | 34541 | 1,2-DICHLOROPROPANE | 012 | 2014/03/04 | < | .000 | 2015/03
LITTLEROCK CREEK IRRIGATION DIST. | WELL 10 | 1910064-011 | REGULATED VOC | 34546 | TRANS-1,2-DICHLOROETHYLENE | 012 | 2014/03/04 | < | .000 | 2015/03
LITTLEROCK CREEK IRRIGATION DIST. | WELL 10 | 1910064-011 | REGULATED VOC | 34551 | 1,2,4-TRICHLOROBENZENE | 012 | 2014/03/04 | < | .000 | 2015/03
LITTLEROCK CREEK IRRIGATION DIST. | WELL 10 | 1910064-011 | REGULATED VOC | 34561 | 1,3-DICHLOROPROPENE (TOTAL) | 012 | 2014/03/04 | < | .000 | 2015/03
LITTLEROCK CREEK IRRIGATION DIST. | WELL 10 | 1910064-011 | REGULATED VOC | 34571 | 1,4-DICHLOROBENZENE | 012 | 2014/03/04 | < | .000 | 2015/03
LITTLEROCK CREEK IRRIGATION DIST. | WELL 10 | 1910064-011 | SECONDARY/GP | 38260 | FOAMING AGENTS (MBAS) | 036 | 2014/03/04 | < | .000 | 2017/03
LITTLEROCK CREEK IRRIGATION DIST. | WELL 10 | 1910064-011 | REGULATED SOC | 38710 | BENTAZON | 036 | 2014/03/04 | < | .000 | 2017/03
LITTLEROCK CREEK IRRIGATION DIST. | WELL 10 | 1910064-011 | REGULATED SOC | 38761 | DIBROMOCHLOROPROPANE (DBCP) | 036 | 2014/03/04 | < | .000 | 2017/03
LITTLEROCK CREEK IRRIGATION DIST. | WELL 10 | 1910064-011 | REGULATED SOC | 38926 | ENDOTHALL | 036 | 2014/03/04 | < | .000 | 2017/03
LITTLEROCK CREEK IRRIGATION DIST. | WELL 10 | 1910064-011 | REGULATED SOC | 39033 | ATRAZINE | 036 | 2014/03/04 | < | .000 | 2017/03
LITTLEROCK CREEK IRRIGATION DIST. | WELL 10 | 1910064-011 | REGULATED SOC | 39055 | SIMAZINE | 036 | 2014/03/04 | < | .000 | 2017/03
LITTLEROCK CREEK IRRIGATION DIST. | WELL 10 | 1910064-011 | REGULATED SOC | 39100 | DI(2-ETHYLHEXYL)PHTHALATE | 036 | 2014/03/04 | < | .000 | 2017/03
LITTLEROCK CREEK IRRIGATION DIST. | WELL 10 | 1910064-011 | REGULATED VOC | 39175 | VINYL CHLORIDE | 012 | 2014/03/04 | < | .000 | 2015/03
LITTLEROCK CREEK IRRIGATION DIST. | WELL 10 | 1910064-011 | REGULATED VOC | 39180 | TRICHLOROETHYLENE | 012 | 2014/03/04 | < | .000 | 2015/03
LITTLEROCK CREEK IRRIGATION DIST. | WELL 10 | 1910064-011 | REGULATED SOC | 39400 | TOXAPHENE | 036 | 2014/03/04 | < | .000 | 2017/03
LITTLEROCK CREEK IRRIGATION DIST. | WELL 10 | 1910064-011 | REGULATED SOC | 39730 | 2,4-D | 036 | 2014/03/04 | < | .000 | 2017/03
LITTLEROCK CREEK IRRIGATION DIST. | WELL 10 | 1910064-011 | REGULATED VOC | 46491 | METHYL-TERT-BUTYL-ETHER (MTBE) | 012 | 2014/03/04 | < | .000 | 2015/03
LITTLEROCK CREEK IRRIGATION DIST. | WELL 10 | 1910064-011 | SECONDARY/GP | 70300 | TOTAL DISSOLVED SOLIDS | 036 | 2014/03/04 | . | 210.000 | 2017/03
LITTLEROCK CREEK IRRIGATION DIST. | WELL 10 | 1910064-011 | SECONDARY/GP | 71830 | HYDROXIDE ALKALINITY | 036 | 2014/03/04 | < | .000 | 2017/03
LITTLEROCK CREEK IRRIGATION DIST. | WELL 10 | 1910064-011 | NITRATE/NITRITE | 71850 | NITRATE (AS NO3) | 012 | 2015/03/17 | . | 12.000 | 2016/03
LITTLEROCK CREEK IRRIGATION DIST. | WELL 10 | 1910064-011 | INORGANIC | 71900 | MERCURY | 036 | 2014/03/04 | < | .000 | 2017/03
LITTLEROCK CREEK IRRIGATION DIST. | WELL 10 | 1910064-011 | REGULATED VOC | 77093 | CIS-1,2-DICHLOROETHYLENE | 012 | 2014/03/04 | < | .000 | 2015/03
LITTLEROCK CREEK IRRIGATION DIST. | WELL 10 | 1910064-011 | REGULATED VOC | 77128 | STYRENE | 012 | 2014/03/04 | < | .000 | 2015/03
LITTLEROCK CREEK IRRIGATION DIST. | WELL 10 | 1910064-011 | REGULATED SOC | 77651 | ETHYLENE DIBROMIDE (EDB) | 036 | 2014/03/04 | < | .000 | 2017/03
LITTLEROCK CREEK IRRIGATION DIST. | WELL 10 | 1910064-011 | REGULATED SOC | 77825 | ALACHLOR | 036 | 2014/03/04 | < | .000 | 2017/03
LITTLEROCK CREEK IRRIGATION DIST. | WELL 10 | 1910064-011 | REGULATED SOC | 78885 | DIQUAT | 036 | 2014/03/04 | < | 4.000 | 2017/03
LITTLEROCK CREEK IRRIGATION DIST. | WELL 10 | 1910064-011 | REGULATED SOC | 79743 | GLYPHOSATE | 036 | 2014/03/04 | < | .000 | 2017/03
LITTLEROCK CREEK IRRIGATION DIST. | WELL 10 | 1910064-011 | REGULATED SOC | 81287 | DINOSEB | 036 | 2014/03/04 | < | .000 | 2017/03
LITTLEROCK CREEK IRRIGATION DIST. | WELL 10 | 1910064-011 | REGULATED VOC | 81551 | XYLENES (TOTAL) | 012 | 2014/03/04 | < | .000 | 2015/03
LITTLEROCK CREEK IRRIGATION DIST. | WELL 10 | 1910064-011 | REGULATED VOC | 81611 | 1,1,2-TRICHLORO-1,2,2-TRIFLUOROETHANE | 012 | 2014/03/04 | < | .000 | 2015/03
LITTLEROCK CREEK IRRIGATION DIST. | WELL 10 | 1910064-011 | INORGANIC | 81855 | ASBESTOS | 108 | 2013/08/27 | < | .000 | 2022/08
LITTLEROCK CREEK IRRIGATION DIST. | WELL 10 | 1910064-011 | SECONDARY/GP | 82079 | TURBIDITY, LABORATORY | 036 | 2014/03/04 | < | .000 | 2017/03
LITTLEROCK CREEK IRRIGATION DIST. | PALMDALE WATER DISTRICT CONNECTION-TRTD | 1910064-016 |  |  | *** ALL SCHEDULE CONSTITUENTS ARE WAIVED *** | 999
LITTLEROCK CREEK IRRIGATION DIST. | WELL 11 | 1910064-019 | REGULATED SOC | A-001 | THIOBENCARB | 036 | 2014/03/04 | < | .000 | 2017/03
LITTLEROCK CREEK IRRIGATION DIST. | WELL 11 | 1910064-019 | INORGANIC | A-031 | PERCHLORATE | 036 | 2014/03/04 | < | .000 | 2017/03
LITTLEROCK CREEK IRRIGATION DIST. | WELL 11 | 1910064-019 | SECONDARY/GP | 00081 | COLOR | 036 | 2014/03/04 | < | .000 | 2017/03
LITTLEROCK CREEK IRRIGATION DIST. | WELL 11 | 1910064-019 | SECONDARY/GP | 00086 | ODOR THRESHOLD @ 60 C | 036 | 2014/03/04 | . | 1.000 | 2017/03
LITTLEROCK CREEK IRRIGATION DIST. | WELL 11 | 1910064-019 | SECONDARY/GP | 00095 | SPECIFIC CONDUCTANCE | 036 | 2014/03/04 | . | 360.000 | 2017/03
LITTLEROCK CREEK IRRIGATION DIST. | WELL 11 | 1910064-019 | SECONDARY/GP | 00403 | PH, LABORATORY | 036 | 2014/03/04 | . | 7.800 | 2017/03
LITTLEROCK CREEK IRRIGATION DIST. | WELL 11 | 1910064-019 | SECONDARY/GP | 00440 | BICARBONATE ALKALINITY | 036 | 2014/03/04 | . | 150.000 | 2017/03
LITTLEROCK CREEK IRRIGATION DIST. | WELL 11 | 1910064-019 | SECONDARY/GP | 00445 | CARBONATE ALKALINITY | 036 | 2014/03/04 | < | .000 | 2017/03
LITTLEROCK CREEK IRRIGATION DIST. | WELL 11 | 1910064-019 | NITRATE/NITRITE | 00620 | NITRITE (AS N) | 036 | 2014/03/04 | < | .000 | 2017/03
LITTLEROCK CREEK IRRIGATION DIST. | WELL 11 | 1910064-019 | SECONDARY/GP | 00900 | HARDNESS (TOTAL) AS CACO3 | 036 | 2014/03/04 | . | 120.000 | 2017/03
LITTLEROCK CREEK IRRIGATION DIST. | WELL 11 | 1910064-019 | SECONDARY/GP | 00916 | CALCIUM | 036 | 2014/03/04 | . | 41.000 | 2017/03
LITTLEROCK CREEK IRRIGATION DIST. | WELL 11 | 1910064-019 | SECONDARY/GP | 00927 | MAGNESIUM | 036 | 2014/03/04 | . | 3.700 | 2017/03
LITTLEROCK CREEK IRRIGATION DIST. | WELL 11 | 1910064-019 | SECONDARY/GP | 00929 | SODIUM | 036 | 2014/03/04 | . | 29.000 | 2017/03
LITTLEROCK CREEK IRRIGATION DIST. | WELL 11 | 1910064-019 | SECONDARY/GP | 00940 | CHLORIDE | 036 | 2014/03/04 | . | 16.000 | 2017/03
LITTLEROCK CREEK IRRIGATION DIST. | WELL 11 | 1910064-019 | SECONDARY/GP | 00945 | SULFATE | 036 | 2014/03/04 | . | 40.000 | 2017/03
LITTLEROCK CREEK IRRIGATION DIST. | WELL 11 | 1910064-019 | INORGANIC | 00951 | FLUORIDE (F) (NATURAL-SOURCE) | 036 | 2014/03/04 | . | .140 | 2017/03
LITTLEROCK CREEK IRRIGATION DIST. | WELL 11 | 1910064-019 | INORGANIC | 01002 | ARSENIC | 036 | 2014/03/04 | < | .000 | 2017/03
LITTLEROCK CREEK IRRIGATION DIST. | WELL 11 | 1910064-019 | INORGANIC | 01007 | BARIUM | 036 | 2014/03/04 | < | .000 | 2017/03
LITTLEROCK CREEK IRRIGATION DIST. | WELL 11 | 1910064-019 | INORGANIC | 01012 | BERYLLIUM | 036 | 2014/03/04 | < | .000 | 2017/03
LITTLEROCK CREEK IRRIGATION DIST. | WELL 11 | 1910064-019 | INORGANIC | 01027 | CADMIUM | 036 | 2014/03/04 | < | .000 | 2017/03
LITTLEROCK CREEK IRRIGATION DIST. | WELL 11 | 1910064-019 | INORGANIC | 01032 | CHROMIUM, HEXAVALENT | 036 | 2014/10/07 | . | 2.900 | 2017/10
LITTLEROCK CREEK IRRIGATION DIST. | WELL 11 | 1910064-019 | INORGANIC | 01034 | CHROMIUM (TOTAL) | 036 | 2014/03/04 | < | .000 | 2017/03
LITTLEROCK CREEK IRRIGATION DIST. | WELL 11 | 1910064-019 | SECONDARY/GP | 01042 | COPPER | 036 | 2014/03/04 | < | .000 | 2017/03
LITTLEROCK CREEK IRRIGATION DIST. | WELL 11 | 1910064-019 | SECONDARY/GP | 01045 | IRON | 036 | 2014/03/04 | < | .000 | 2017/03
LITTLEROCK CREEK IRRIGATION DIST. | WELL 11 | 1910064-019 | SECONDARY/GP | 01055 | MANGANESE | 036 | 2014/03/04 | < | .000 | 2017/03
LITTLEROCK CREEK IRRIGATION DIST. | WELL 11 | 1910064-019 | INORGANIC | 01059 | THALLIUM | 036 | 2014/03/04 | < | .000 | 2017/03
LITTLEROCK CREEK IRRIGATION DIST. | WELL 11 | 1910064-019 | INORGANIC | 01067 | NICKEL | 036 | 2014/03/04 | . | 12.000 | 2017/03
LITTLEROCK CREEK IRRIGATION DIST. | WELL 11 | 1910064-019 | SECONDARY/GP | 01077 | SILVER | 036 | 2014/03/04 | < | .000 | 2017/03
LITTLEROCK CREEK IRRIGATION DIST. | WELL 11 | 1910064-019 | SECONDARY/GP | 01092 | ZINC | 036 | 2014/03/04 | < | .000 | 2017/03
LITTLEROCK CREEK IRRIGATION DIST. | WELL 11 | 1910064-019 | INORGANIC | 01097 | ANTIMONY | 036 | 2014/03/04 | < | .000 | 2017/03
LITTLEROCK CREEK IRRIGATION DIST. | WELL 11 | 1910064-019 | INORGANIC | 01105 | ALUMINUM | 036 | 2014/03/04 | < | .000 | 2017/03
LITTLEROCK CREEK IRRIGATION DIST. | WELL 11 | 1910064-019 | INORGANIC | 01147 | SELENIUM | 036 | 2014/03/04 | < | .000 | 2017/03
LITTLEROCK CREEK IRRIGATION DIST. | WELL 11 | 1910064-019 | INORGANIC | 01291 | CYANIDE | 036 | 2014/03/04 | < | .000 | 2017/03
LITTLEROCK CREEK IRRIGATION DIST. | WELL 11 | 1910064-019 | RADIOLOGICAL | 01501 | GROSS ALPHA | 003 | 2013/05/07 | . | 5.600 | 2013/08 | DUE
LITTLEROCK CREEK IRRIGATION DIST. | WELL 11 | 1910064-019 | RADIOLOGICAL | 09501 | RADIUM 226 | 003 | 2008/06/17 | < | .000 | 2008/09 | DUE
LITTLEROCK CREEK IRRIGATION DIST. | WELL 11 | 1910064-019 | RADIOLOGICAL | 11501 | RADIUM 228 | 003 | 2013/05/07 | < | .000 | 2013/08 | DUE
LITTLEROCK CREEK IRRIGATION DIST. | WELL 11 | 1910064-019 | RADIOLOGICAL | 28012 | URANIUM (PCI/L) | 003 | 2010/12/07 | < | .000 | 2011/03 | DUE
LITTLEROCK CREEK IRRIGATION DIST. | WELL 11 | 1910064-019 | REGULATED VOC | 32102 | CARBON TETRACHLORIDE | 012 | 2014/03/04 | < | .000 | 2015/03
LITTLEROCK CREEK IRRIGATION DIST. | WELL 11 | 1910064-019 | REGULATED VOC | 34010 | TOLUENE | 012 | 2014/03/04 | < | .000 | 2015/03
LITTLEROCK CREEK IRRIGATION DIST. | WELL 11 | 1910064-019 | REGULATED VOC | 34030 | BENZENE | 012 | 2014/03/04 | < | .000 | 2015/03
LITTLEROCK CREEK IRRIGATION DIST. | WELL 11 | 1910064-019 | REGULATED VOC | 34301 | MONOCHLOROBENZENE | 012 | 2014/03/04 | < | .000 | 2015/03
LITTLEROCK CREEK IRRIGATION DIST. | WELL 11 | 1910064-019 | REGULATED VOC | 34371 | ETHYLBENZENE | 012 | 2014/03/04 | < | .000 | 2015/03
LITTLEROCK CREEK IRRIGATION DIST. | WELL 11 | 1910064-019 | REGULATED VOC | 34423 | DICHLOROMETHANE | 012 | 2014/03/04 | < | .000 | 2015/03
LITTLEROCK CREEK IRRIGATION DIST. | WELL 11 | 1910064-019 | REGULATED VOC | 34475 | TETRACHLOROETHYLENE | 012 | 2014/03/04 | < | .000 | 2015/03
LITTLEROCK CREEK IRRIGATION DIST. | WELL 11 | 1910064-019 | REGULATED VOC | 34488 | TRICHLOROFLUOROMETHANE | 012 | 2014/03/04 | < | .000 | 2015/03
LITTLEROCK CREEK IRRIGATION DIST. | WELL 11 | 1910064-019 | REGULATED VOC | 34496 | 1,1-DICHLOROETHANE | 012 | 2014/03/04 | < | .000 | 2015/03
LITTLEROCK CREEK IRRIGATION DIST. | WELL 11 | 1910064-019 | REGULATED VOC | 34501 | 1,1-DICHLOROETHYLENE | 012 | 2014/03/04 | < | .000 | 2015/03
LITTLEROCK CREEK IRRIGATION DIST. | WELL 11 | 1910064-019 | REGULATED VOC | 34506 | 1,1,1-TRICHLOROETHANE | 012 | 2014/03/04 | < | .000 | 2015/03
LITTLEROCK CREEK IRRIGATION DIST. | WELL 11 | 1910064-019 | REGULATED VOC | 34511 | 1,1,2-TRICHLOROETHANE | 012 | 2014/03/04 | < | .000 | 2015/03
LITTLEROCK CREEK IRRIGATION DIST. | WELL 11 | 1910064-019 | REGULATED VOC | 34516 | 1,1,2,2-TETRACHLOROETHANE | 012 | 2014/03/04 | < | .000 | 2015/03
LITTLEROCK CREEK IRRIGATION DIST. | WELL 11 | 1910064-019 | REGULATED VOC | 34531 | 1,2-DICHLOROETHANE | 012 | 2014/03/04 | < | .000 | 2015/03
LITTLEROCK CREEK IRRIGATION DIST. | WELL 11 | 1910064-019 | REGULATED VOC | 34536 | 1,2-DICHLOROBENZENE | 012 | 2014/03/04 | < | .000 | 2015/03
LITTLEROCK CREEK IRRIGATION DIST. | WELL 11 | 1910064-019 | REGULATED VOC | 34541 | 1,2-DICHLOROPROPANE | 012 | 2014/03/04 | < | .000 | 2015/03
LITTLEROCK CREEK IRRIGATION DIST. | WELL 11 | 1910064-019 | REGULATED VOC | 34546 | TRANS-1,2-DICHLOROETHYLENE | 012 | 2014/03/04 | < | .000 | 2015/03
LITTLEROCK CREEK IRRIGATION DIST. | WELL 11 | 1910064-019 | REGULATED VOC | 34551 | 1,2,4-TRICHLOROBENZENE | 012 | 2014/03/04 | < | .000 | 2015/03
LITTLEROCK CREEK IRRIGATION DIST. | WELL 11 | 1910064-019 | REGULATED VOC | 34561 | 1,3-DICHLOROPROPENE (TOTAL) | 012 | 2014/03/04 | < | .000 | 2015/03
LITTLEROCK CREEK IRRIGATION DIST. | WELL 11 | 1910064-019 | REGULATED VOC | 34571 | 1,4-DICHLOROBENZENE | 012 | 2014/03/04 | < | .000 | 2015/03
LITTLEROCK CREEK IRRIGATION DIST. | WELL 11 | 1910064-019 | SECONDARY/GP | 38260 | FOAMING AGENTS (MBAS) | 036 | 2014/03/04 | < | .000 | 2017/03
LITTLEROCK CREEK IRRIGATION DIST. | WELL 11 | 1910064-019 | REGULATED SOC | 38710 | BENTAZON | 036 | 2014/03/04 | < | .000 | 2017/03
LITTLEROCK CREEK IRRIGATION DIST. | WELL 11 | 1910064-019 | REGULATED SOC | 38761 | DIBROMOCHLOROPROPANE (DBCP) | 036 | 2014/03/04 | < | .000 | 2017/03
LITTLEROCK CREEK IRRIGATION DIST. | WELL 11 | 1910064-019 | REGULATED SOC | 38926 | ENDOTHALL | 036 | 2014/03/04 | < | .000 | 2017/03
LITTLEROCK CREEK IRRIGATION DIST. | WELL 11 | 1910064-019 | REGULATED SOC | 39033 | ATRAZINE | 036 | 2014/03/04 | < | .000 | 2017/03
LITTLEROCK CREEK IRRIGATION DIST. | WELL 11 | 1910064-019 | REGULATED SOC | 39055 | SIMAZINE | 036 | 2014/03/04 | < | .000 | 2017/03
LITTLEROCK CREEK IRRIGATION DIST. | WELL 11 | 1910064-019 | REGULATED SOC | 39100 | DI(2-ETHYLHEXYL)PHTHALATE | 036 | 2014/03/04 | < | .000 | 2017/03
LITTLEROCK CREEK IRRIGATION DIST. | WELL 11 | 1910064-019 | REGULATED VOC | 39175 | VINYL CHLORIDE | 012 | 2014/03/04 | < | .000 | 2015/03
LITTLEROCK CREEK IRRIGATION DIST. | WELL 11 | 1910064-019 | REGULATED VOC | 39180 | TRICHLOROETHYLENE | 012 | 2014/03/04 | < | .000 | 2015/03
LITTLEROCK CREEK IRRIGATION DIST. | WELL 11 | 1910064-019 | REGULATED SOC | 39400 | TOXAPHENE | 036 | 2014/03/04 | < | .000 | 2017/03
LITTLEROCK CREEK IRRIGATION DIST. | WELL 11 | 1910064-019 | REGULATED SOC | 39730 | 2,4-D | 036 | 2014/03/04 | < | .000 | 2017/03
LITTLEROCK CREEK IRRIGATION DIST. | WELL 11 | 1910064-019 | REGULATED VOC | 46491 | METHYL-TERT-BUTYL-ETHER (MTBE) | 012 | 2014/03/04 | < | .000 | 2015/03
LITTLEROCK CREEK IRRIGATION DIST. | WELL 11 | 1910064-019 | SECONDARY/GP | 70300 | TOTAL DISSOLVED SOLIDS | 036 | 2014/03/04 | . | 230.000 | 2017/03
LITTLEROCK CREEK IRRIGATION DIST. | WELL 11 | 1910064-019 | SECONDARY/GP | 71830 | HYDROXIDE ALKALINITY | 036 | 2014/03/04 | < | .000 | 2017/03
LITTLEROCK CREEK IRRIGATION DIST. | WELL 11 | 1910064-019 | NITRATE/NITRITE | 71850 | NITRATE (AS NO3) | 012 | 2015/03/17 | . | 12.000 | 2016/03
LITTLEROCK CREEK IRRIGATION DIST. | WELL 11 | 1910064-019 | INORGANIC | 71900 | MERCURY | 036 | 2014/03/04 | < | .000 | 2017/03
LITTLEROCK CREEK IRRIGATION DIST. | WELL 11 | 1910064-019 | REGULATED VOC | 77093 | CIS-1,2-DICHLOROETHYLENE | 012 | 2014/03/04 | < | .000 | 2015/03
LITTLEROCK CREEK IRRIGATION DIST. | WELL 11 | 1910064-019 | REGULATED VOC | 77128 | STYRENE | 012 | 2014/03/04 | < | .000 | 2015/03
LITTLEROCK CREEK IRRIGATION DIST. | WELL 11 | 1910064-019 | REGULATED SOC | 77651 | ETHYLENE DIBROMIDE (EDB) | 036 | 2014/03/04 | < | .000 | 2017/03
LITTLEROCK CREEK IRRIGATION DIST. | WELL 11 | 1910064-019 | REGULATED SOC | 77825 | ALACHLOR | 036 | 2014/03/04 | < | .000 | 2017/03
LITTLEROCK CREEK IRRIGATION DIST. | WELL 11 | 1910064-019 | REGULATED SOC | 78885 | DIQUAT | 036 | 2014/03/04 | < | 4.000 | 2017/03
LITTLEROCK CREEK IRRIGATION DIST. | WELL 11 | 1910064-019 | REGULATED SOC | 79743 | GLYPHOSATE | 036 | 2014/03/04 | < | .000 | 2017/03
LITTLEROCK CREEK IRRIGATION DIST. | WELL 11 | 1910064-019 | REGULATED SOC | 81287 | DINOSEB | 036 | 2014/03/04 | < | .000 | 2017/03
LITTLEROCK CREEK IRRIGATION DIST. | WELL 11 | 1910064-019 | REGULATED VOC | 81551 | XYLENES (TOTAL) | 012 | 2014/03/04 | < | .000 | 2015/03
LITTLEROCK CREEK IRRIGATION DIST. | WELL 11 | 1910064-019 | REGULATED VOC | 81611 | 1,1,2-TRICHLORO-1,2,2-TRIFLUOROETHANE | 012 | 2014/03/04 | < | .000 | 2015/03
LITTLEROCK CREEK IRRIGATION DIST. | WELL 11 | 1910064-019 | INORGANIC | 81855 | ASBESTOS | 108 | 2013/08/27 | < | .000 | 2022/08
LITTLEROCK CREEK IRRIGATION DIST. | WELL 11 | 1910064-019 | SECONDARY/GP | 82079 | TURBIDITY, LABORATORY | 036 | 2014/03/04 | < | .000 | 2017/03
LITTLEROCK CREEK IRRIGATION DIST. | WELL 12 | 1910064-021 | REGULATED SOC | A-001 | THIOBENCARB | 036 | 2014/03/04 | < | .000 | 2017/03
LITTLEROCK CREEK IRRIGATION DIST. | WELL 12 | 1910064-021 | INORGANIC | A-031 | PERCHLORATE | 036 | 2014/03/04 | < | .000 | 2017/03
LITTLEROCK CREEK IRRIGATION DIST. | WELL 12 | 1910064-021 | SECONDARY/GP | 00081 | COLOR | 036 | 2014/03/04 | < | .000 | 2017/03
LITTLEROCK CREEK IRRIGATION DIST. | WELL 12 | 1910064-021 | SECONDARY/GP | 00086 | ODOR THRESHOLD @ 60 C | 036 | 2014/03/04 | . | 1.000 | 2017/03
LITTLEROCK CREEK IRRIGATION DIST. | WELL 12 | 1910064-021 | SECONDARY/GP | 00095 | SPECIFIC CONDUCTANCE | 036 | 2014/03/04 | . | 330.000 | 2017/03
LITTLEROCK CREEK IRRIGATION DIST. | WELL 12 | 1910064-021 | SECONDARY/GP | 00403 | PH, LABORATORY | 036 | 2014/03/04 | . | 7.800 | 2017/03
LITTLEROCK CREEK IRRIGATION DIST. | WELL 12 | 1910064-021 | SECONDARY/GP | 00440 | BICARBONATE ALKALINITY | 036 | 2014/03/04 | . | 160.000 | 2017/03
LITTLEROCK CREEK IRRIGATION DIST. | WELL 12 | 1910064-021 | SECONDARY/GP | 00445 | CARBONATE ALKALINITY | 036 | 2014/03/04 | < | .000 | 2017/03
LITTLEROCK CREEK IRRIGATION DIST. | WELL 12 | 1910064-021 | NITRATE/NITRITE | 00620 | NITRITE (AS N) | 036 | 2014/03/04 | < | .000 | 2017/03
LITTLEROCK CREEK IRRIGATION DIST. | WELL 12 | 1910064-021 | SECONDARY/GP | 00900 | HARDNESS (TOTAL) AS CACO3 | 036 | 2014/03/04 | . | 120.000 | 2017/03
LITTLEROCK CREEK IRRIGATION DIST. | WELL 12 | 1910064-021 | SECONDARY/GP | 00916 | CALCIUM | 036 | 2014/03/04 | . | 40.000 | 2017/03
LITTLEROCK CREEK IRRIGATION DIST. | WELL 12 | 1910064-021 | SECONDARY/GP | 00927 | MAGNESIUM | 036 | 2014/03/04 | . | 5.800 | 2017/03
LITTLEROCK CREEK IRRIGATION DIST. | WELL 12 | 1910064-021 | SECONDARY/GP | 00929 | SODIUM | 036 | 2014/03/04 | . | 23.000 | 2017/03
LITTLEROCK CREEK IRRIGATION DIST. | WELL 12 | 1910064-021 | SECONDARY/GP | 00940 | CHLORIDE | 036 | 2014/03/04 | . | 4.300 | 2017/03
LITTLEROCK CREEK IRRIGATION DIST. | WELL 12 | 1910064-021 | SECONDARY/GP | 00945 | SULFATE | 036 | 2014/03/04 | . | 38.000 | 2017/03
LITTLEROCK CREEK IRRIGATION DIST. | WELL 12 | 1910064-021 | INORGANIC | 00951 | FLUORIDE (F) (NATURAL-SOURCE) | 036 | 2014/03/04 | . | .200 | 2017/03
LITTLEROCK CREEK IRRIGATION DIST. | WELL 12 | 1910064-021 | INORGANIC | 01002 | ARSENIC | 036 | 2014/03/04 | < | .000 | 2017/03
LITTLEROCK CREEK IRRIGATION DIST. | WELL 12 | 1910064-021 | INORGANIC | 01007 | BARIUM | 036 | 2014/03/04 | < | .000 | 2017/03
LITTLEROCK CREEK IRRIGATION DIST. | WELL 12 | 1910064-021 | INORGANIC | 01012 | BERYLLIUM | 036 | 2014/03/04 | < | .000 | 2017/03
LITTLEROCK CREEK IRRIGATION DIST. | WELL 12 | 1910064-021 | INORGANIC | 01027 | CADMIUM | 036 | 2014/03/04 | < | .000 | 2017/03
LITTLEROCK CREEK IRRIGATION DIST. | WELL 12 | 1910064-021 | INORGANIC | 01032 | CHROMIUM, HEXAVALENT | 036 | 2014/10/07 | . | 4.900 | 2017/10
LITTLEROCK CREEK IRRIGATION DIST. | WELL 12 | 1910064-021 | INORGANIC | 01034 | CHROMIUM (TOTAL) | 036 | 2014/03/04 | < | .000 | 2017/03
LITTLEROCK CREEK IRRIGATION DIST. | WELL 12 | 1910064-021 | SECONDARY/GP | 01042 | COPPER | 036 | 2014/03/04 | < | .000 | 2017/03
LITTLEROCK CREEK IRRIGATION DIST. | WELL 12 | 1910064-021 | SECONDARY/GP | 01045 | IRON | 036 | 2014/03/04 | < | .000 | 2017/03
LITTLEROCK CREEK IRRIGATION DIST. | WELL 12 | 1910064-021 | SECONDARY/GP | 01055 | MANGANESE | 036 | 2014/03/04 | < | .000 | 2017/03
LITTLEROCK CREEK IRRIGATION DIST. | WELL 12 | 1910064-021 | INORGANIC | 01059 | THALLIUM | 036 | 2014/03/04 | < | .000 | 2017/03
LITTLEROCK CREEK IRRIGATION DIST. | WELL 12 | 1910064-021 | INORGANIC | 01067 | NICKEL | 036 | 2014/03/04 | < | .000 | 2017/03
LITTLEROCK CREEK IRRIGATION DIST. | WELL 12 | 1910064-021 | SECONDARY/GP | 01077 | SILVER | 036 | 2014/03/04 | < | .000 | 2017/03
LITTLEROCK CREEK IRRIGATION DIST. | WELL 12 | 1910064-021 | SECONDARY/GP | 01092 | ZINC | 036 | 2014/03/04 | < | .000 | 2017/03
LITTLEROCK CREEK IRRIGATION DIST. | WELL 12 | 1910064-021 | INORGANIC | 01097 | ANTIMONY | 036 | 2014/03/04 | < | .000 | 2017/03
LITTLEROCK CREEK IRRIGATION DIST. | WELL 12 | 1910064-021 | INORGANIC | 01105 | ALUMINUM | 036 | 2014/03/04 | < | .000 | 2017/03
LITTLEROCK CREEK IRRIGATION DIST. | WELL 12 | 1910064-021 | INORGANIC | 01147 | SELENIUM | 036 | 2014/03/04 | < | .000 | 2017/03
LITTLEROCK CREEK IRRIGATION DIST. | WELL 12 | 1910064-021 | INORGANIC | 01291 | CYANIDE | 036 | 2014/03/04 | < | .000 | 2017/03
LITTLEROCK CREEK IRRIGATION DIST. | WELL 12 | 1910064-021 | RADIOLOGICAL | 01501 | GROSS ALPHA | 003 | 2013/05/07 | < | .000 | 2013/08 | DUE
LITTLEROCK CREEK IRRIGATION DIST. | WELL 12 | 1910064-021 | RADIOLOGICAL | 09501 | RADIUM 226 | 003 | 2008/06/24 |  | .038 | 2008/09 | DUE
LITTLEROCK CREEK IRRIGATION DIST. | WELL 12 | 1910064-021 | RADIOLOGICAL | 11501 | RADIUM 228 | 003 | 2013/05/07 | < | .000 | 2013/08 | DUE
LITTLEROCK CREEK IRRIGATION DIST. | WELL 12 | 1910064-021 | RADIOLOGICAL | 28012 | URANIUM (PCI/L) | 003 | 2010/12/07 |  | 1.900 | 2011/03 | DUE
LITTLEROCK CREEK IRRIGATION DIST. | WELL 12 | 1910064-021 | REGULATED VOC | 32102 | CARBON TETRACHLORIDE | 012 | 2014/03/04 | < | .000 | 2015/03
LITTLEROCK CREEK IRRIGATION DIST. | WELL 12 | 1910064-021 | REGULATED VOC | 34010 | TOLUENE | 012 | 2014/03/04 | < | .000 | 2015/03
LITTLEROCK CREEK IRRIGATION DIST. | WELL 12 | 1910064-021 | REGULATED VOC | 34030 | BENZENE | 012 | 2014/03/04 | < | .000 | 2015/03
LITTLEROCK CREEK IRRIGATION DIST. | WELL 12 | 1910064-021 | REGULATED VOC | 34301 | MONOCHLOROBENZENE | 012 | 2014/03/04 | < | .000 | 2015/03
LITTLEROCK CREEK IRRIGATION DIST. | WELL 12 | 1910064-021 | REGULATED VOC | 34371 | ETHYLBENZENE | 012 | 2014/03/04 | < | .000 | 2015/03
LITTLEROCK CREEK IRRIGATION DIST. | WELL 12 | 1910064-021 | REGULATED VOC | 34423 | DICHLOROMETHANE | 012 | 2014/03/04 | < | .000 | 2015/03
LITTLEROCK CREEK IRRIGATION DIST. | WELL 12 | 1910064-021 | REGULATED VOC | 34475 | TETRACHLOROETHYLENE | 012 | 2014/03/04 | < | .000 | 2015/03
LITTLEROCK CREEK IRRIGATION DIST. | WELL 12 | 1910064-021 | REGULATED VOC | 34488 | TRICHLOROFLUOROMETHANE | 012 | 2014/03/04 | < | .000 | 2015/03
LITTLEROCK CREEK IRRIGATION DIST. | WELL 12 | 1910064-021 | REGULATED VOC | 34496 | 1,1-DICHLOROETHANE | 012 | 2014/03/04 | < | .000 | 2015/03
LITTLEROCK CREEK IRRIGATION DIST. | WELL 12 | 1910064-021 | REGULATED VOC | 34501 | 1,1-DICHLOROETHYLENE | 012 | 2014/03/04 | < | .000 | 2015/03
LITTLEROCK CREEK IRRIGATION DIST. | WELL 12 | 1910064-021 | REGULATED VOC | 34506 | 1,1,1-TRICHLOROETHANE | 012 | 2014/03/04 | < | .000 | 2015/03
LITTLEROCK CREEK IRRIGATION DIST. | WELL 12 | 1910064-021 | REGULATED VOC | 34511 | 1,1,2-TRICHLOROETHANE | 012 | 2014/03/04 | < | .000 | 2015/03
LITTLEROCK CREEK IRRIGATION DIST. | WELL 12 | 1910064-021 | REGULATED VOC | 34516 | 1,1,2,2-TETRACHLOROETHANE | 012 | 2014/03/04 | < | .000 | 2015/03
LITTLEROCK CREEK IRRIGATION DIST. | WELL 12 | 1910064-021 | REGULATED VOC | 34531 | 1,2-DICHLOROETHANE | 012 | 2014/03/04 | < | .000 | 2015/03
LITTLEROCK CREEK IRRIGATION DIST. | WELL 12 | 1910064-021 | REGULATED VOC | 34536 | 1,2-DICHLOROBENZENE | 012 | 2014/03/04 | < | .000 | 2015/03
LITTLEROCK CREEK IRRIGATION DIST. | WELL 12 | 1910064-021 | REGULATED VOC | 34541 | 1,2-DICHLOROPROPANE | 012 | 2014/03/04 | < | .000 | 2015/03
LITTLEROCK CREEK IRRIGATION DIST. | WELL 12 | 1910064-021 | REGULATED VOC | 34546 | TRANS-1,2-DICHLOROETHYLENE | 012 | 2014/03/04 | < | .000 | 2015/03
LITTLEROCK CREEK IRRIGATION DIST. | WELL 12 | 1910064-021 | REGULATED VOC | 34551 | 1,2,4-TRICHLOROBENZENE | 012 | 2014/03/04 | < | .000 | 2015/03
LITTLEROCK CREEK IRRIGATION DIST. | WELL 12 | 1910064-021 | REGULATED VOC | 34561 | 1,3-DICHLOROPROPENE (TOTAL) | 012 | 2014/03/04 | < | .000 | 2015/03
LITTLEROCK CREEK IRRIGATION DIST. | WELL 12 | 1910064-021 | REGULATED VOC | 34571 | 1,4-DICHLOROBENZENE | 012 | 2014/03/04 | < | .000 | 2015/03
LITTLEROCK CREEK IRRIGATION DIST. | WELL 12 | 1910064-021 | SECONDARY/GP | 38260 | FOAMING AGENTS (MBAS) | 036 | 2014/03/04 | < | .000 | 2017/03
LITTLEROCK CREEK IRRIGATION DIST. | WELL 12 | 1910064-021 | REGULATED SOC | 38710 | BENTAZON | 036 | 2014/03/04 | < | .000 | 2017/03
LITTLEROCK CREEK IRRIGATION DIST. | WELL 12 | 1910064-021 | REGULATED SOC | 38761 | DIBROMOCHLOROPROPANE (DBCP) | 036 | 2014/03/04 | < | .000 | 2017/03
LITTLEROCK CREEK IRRIGATION DIST. | WELL 12 | 1910064-021 | REGULATED SOC | 38926 | ENDOTHALL | 036 | 2014/03/04 | < | .000 | 2017/03
LITTLEROCK CREEK IRRIGATION DIST. | WELL 12 | 1910064-021 | REGULATED SOC | 39033 | ATRAZINE | 036 | 2014/03/04 | < | .000 | 2017/03
LITTLEROCK CREEK IRRIGATION DIST. | WELL 12 | 1910064-021 | REGULATED SOC | 39055 | SIMAZINE | 036 | 2014/03/04 | < | .000 | 2017/03
LITTLEROCK CREEK IRRIGATION DIST. | WELL 12 | 1910064-021 | REGULATED SOC | 39100 | DI(2-ETHYLHEXYL)PHTHALATE | 036 | 2014/03/04 | < | .000 | 2017/03
LITTLEROCK CREEK IRRIGATION DIST. | WELL 12 | 1910064-021 | REGULATED VOC | 39175 | VINYL CHLORIDE | 012 | 2014/03/04 | < | .000 | 2015/03
LITTLEROCK CREEK IRRIGATION DIST. | WELL 12 | 1910064-021 | REGULATED VOC | 39180 | TRICHLOROETHYLENE | 012 | 2014/03/04 | < | .000 | 2015/03
LITTLEROCK CREEK IRRIGATION DIST. | WELL 12 | 1910064-021 | REGULATED SOC | 39400 | TOXAPHENE | 036 | 2014/03/04 | < | .000 | 2017/03
LITTLEROCK CREEK IRRIGATION DIST. | WELL 12 | 1910064-021 | REGULATED SOC | 39730 | 2,4-D | 036 | 2014/03/04 | < | .000 | 2017/03
LITTLEROCK CREEK IRRIGATION DIST. | WELL 12 | 1910064-021 | REGULATED VOC | 46491 | METHYL-TERT-BUTYL-ETHER (MTBE) | 012 | 2014/03/04 | < | .000 | 2015/03
LITTLEROCK CREEK IRRIGATION DIST. | WELL 12 | 1910064-021 | SECONDARY/GP | 70300 | TOTAL DISSOLVED SOLIDS | 036 | 2014/03/04 | . | 220.000 | 2017/03
LITTLEROCK CREEK IRRIGATION DIST. | WELL 12 | 1910064-021 | SECONDARY/GP | 71830 | HYDROXIDE ALKALINITY | 036 | 2014/03/04 | < | .000 | 2017/03
LITTLEROCK CREEK IRRIGATION DIST. | WELL 12 | 1910064-021 | NITRATE/NITRITE | 71850 | NITRATE (AS NO3) | 012 | 2015/03/17 | < | .000 | 2016/03
LITTLEROCK CREEK IRRIGATION DIST. | WELL 12 | 1910064-021 | INORGANIC | 71900 | MERCURY | 036 | 2014/03/04 | < | .000 | 2017/03
LITTLEROCK CREEK IRRIGATION DIST. | WELL 12 | 1910064-021 | REGULATED VOC | 77093 | CIS-1,2-DICHLOROETHYLENE | 012 | 2014/03/04 | < | .000 | 2015/03
LITTLEROCK CREEK IRRIGATION DIST. | WELL 12 | 1910064-021 | REGULATED VOC | 77128 | STYRENE | 012 | 2014/03/04 | < | .000 | 2015/03
LITTLEROCK CREEK IRRIGATION DIST. | WELL 12 | 1910064-021 | REGULATED SOC | 77651 | ETHYLENE DIBROMIDE (EDB) | 036 | 2014/03/04 | < | .000 | 2017/03
LITTLEROCK CREEK IRRIGATION DIST. | WELL 12 | 1910064-021 | REGULATED SOC | 77825 | ALACHLOR | 036 | 2014/03/04 | < | .000 | 2017/03
LITTLEROCK CREEK IRRIGATION DIST. | WELL 12 | 1910064-021 | REGULATED SOC | 78885 | DIQUAT | 036 | 2014/03/04 | < | 4.000 | 2017/03
LITTLEROCK CREEK IRRIGATION DIST. | WELL 12 | 1910064-021 | REGULATED SOC | 79743 | GLYPHOSATE | 036 | 2014/03/04 | < | .000 | 2017/03
LITTLEROCK CREEK IRRIGATION DIST. | WELL 12 | 1910064-021 | REGULATED SOC | 81287 | DINOSEB | 036 | 2014/03/04 | < | .000 | 2017/03
LITTLEROCK CREEK IRRIGATION DIST. | WELL 12 | 1910064-021 | REGULATED VOC | 81551 | XYLENES (TOTAL) | 012 | 2014/03/04 | < | .000 | 2015/03
LITTLEROCK CREEK IRRIGATION DIST. | WELL 12 | 1910064-021 | REGULATED VOC | 81611 | 1,1,2-TRICHLORO-1,2,2-TRIFLUOROETHANE | 012 | 2014/03/04 | < | .000 | 2015/03
LITTLEROCK CREEK IRRIGATION DIST. | WELL 12 | 1910064-021 | INORGANIC | 81855 | ASBESTOS | 108 | 2013/08/27 | < | .000 | 2022/08
LITTLEROCK CREEK IRRIGATION DIST. | WELL 12 | 1910064-021 | SECONDARY/GP | 82079 | TURBIDITY, LABORATORY | 036 | 2014/03/04 | < | .000 | 2017/03
LITTLEROCK CREEK IRRIGATION DIST. | SITE 1-62ND ST X T-4-STG2 DBP | 1910064-800 | (UNIDENTIFIED GROUP) | A-041 | MONOBROMOACETIC ACID (MBAA) | 012 | 2015/02/03 | < | .000 | 2016/02
LITTLEROCK CREEK IRRIGATION DIST. | SITE 1-62ND ST X T-4-STG2 DBP | 1910064-800 | (UNIDENTIFIED GROUP) | A-042 | MONOCHLOROACETIC ACID (MCAA) | 012 | 2015/02/03 | < | .000 | 2016/02
LITTLEROCK CREEK IRRIGATION DIST. | SITE 1-62ND ST X T-4-STG2 DBP | 1910064-800 | (UNIDENTIFIED GROUP) | A-049 | HALOACETIC ACIDS (5) (HAA5) | 012 | 2015/02/03 | < | .000 | 2016/02
LITTLEROCK CREEK IRRIGATION DIST. | SITE 1-62ND ST X T-4-STG2 DBP | 1910064-800 | STATE UCMR | 32101 | BROMODICHLORMETHANE (THM) | 012 | 2015/02/03 | . | 1.200 | 2016/02
LITTLEROCK CREEK IRRIGATION DIST. | SITE 1-62ND ST X T-4-STG2 DBP | 1910064-800 | STATE UCMR | 32104 | BROMOFORM (THM) | 012 | 2015/02/03 | . | 1.500 | 2016/02
LITTLEROCK CREEK IRRIGATION DIST. | SITE 1-62ND ST X T-4-STG2 DBP | 1910064-800 | STATE UCMR | 32105 | DIBROMOCHLOROMETHANE (THM) | 012 | 2015/02/03 | . | 1.900 | 2016/02
LITTLEROCK CREEK IRRIGATION DIST. | SITE 1-62ND ST X T-4-STG2 DBP | 1910064-800 | STATE UCMR | 32106 | CHLOROFORM (THM) | 012 | 2015/02/03 | < | .000 | 2016/02
LITTLEROCK CREEK IRRIGATION DIST. | SITE 1-62ND ST X T-4-STG2 DBP | 1910064-800 | (UNIDENTIFIED GROUP) | 77288 | DICHLOROACETIC ACID (DCAA) | 012 | 2015/02/03 | < | .000 | 2016/02
LITTLEROCK CREEK IRRIGATION DIST. | SITE 1-62ND ST X T-4-STG2 DBP | 1910064-800 | TRIHALOMETHANES | 82080 | TOTAL TRIHALOMETHANES | 012 | 2015/02/03 | . | 4.600 | 2016/02
LITTLEROCK CREEK IRRIGATION DIST. | SITE 1-62ND ST X T-4-STG2 DBP | 1910064-800 | (UNIDENTIFIED GROUP) | 82721 | DIBROMOACETIC ACID (DBAA) | 012 | 2015/02/03 | < | .000 | 2016/02
LITTLEROCK CREEK IRRIGATION DIST. | SITE 1-62ND ST X T-4-STG2 DBP | 1910064-800 | (UNIDENTIFIED GROUP) | 82723 | TRICHLOROACETIC ACID (TCAA) | 012 | 2015/02/03 | < | .000 | 2016/02
LITTLEROCK CREEK IRRIGATION DIST. | SITE 2-7162 AVE V-STG2 DBP | 1910064-801 | (UNIDENTIFIED GROUP) | A-041 | MONOBROMOACETIC ACID (MBAA) | 012 | 2013/05/07 | < | .000 | 2014/05 | DUE
LITTLEROCK CREEK IRRIGATION DIST. | SITE 2-7162 AVE V-STG2 DBP | 1910064-801 | (UNIDENTIFIED GROUP) | A-042 | MONOCHLOROACETIC ACID (MCAA) | 012 | 2013/05/07 | < | .000 | 2014/05 | DUE
LITTLEROCK CREEK IRRIGATION DIST. | SITE 2-7162 AVE V-STG2 DBP | 1910064-801 | (UNIDENTIFIED GROUP) | A-049 | HALOACETIC ACIDS (5) (HAA5) | 012 | 2013/05/07 | < | .000 | 2014/05 | DUE
LITTLEROCK CREEK IRRIGATION DIST. | SITE 2-7162 AVE V-STG2 DBP | 1910064-801 | STATE UCMR | 32101 | BROMODICHLORMETHANE (THM) | 012 | 2013/05/07 | . | 1.800 | 2014/05 | DUE
LITTLEROCK CREEK IRRIGATION DIST. | SITE 2-7162 AVE V-STG2 DBP | 1910064-801 | STATE UCMR | 32104 | BROMOFORM (THM) | 012 | 2013/05/07 |  | 1.300 | 2014/05 | DUE
LITTLEROCK CREEK IRRIGATION DIST. | SITE 2-7162 AVE V-STG2 DBP | 1910064-801 | STATE UCMR | 32105 | DIBROMOCHLOROMETHANE (THM) | 012 | 2013/05/07 |  | 1.900 | 2014/05 | DUE
LITTLEROCK CREEK IRRIGATION DIST. | SITE 2-7162 AVE V-STG2 DBP | 1910064-801 | STATE UCMR | 32106 | CHLOROFORM (THM) | 012 | 2013/05/07 |  | 1.300 | 2014/05 | DUE
LITTLEROCK CREEK IRRIGATION DIST. | SITE 2-7162 AVE V-STG2 DBP | 1910064-801 | (UNIDENTIFIED GROUP) | 77288 | DICHLOROACETIC ACID (DCAA) | 012 | 2013/05/07 | < | .000 | 2014/05 | DUE
LITTLEROCK CREEK IRRIGATION DIST. | SITE 2-7162 AVE V-STG2 DBP | 1910064-801 | TRIHALOMETHANES | 82080 | TOTAL TRIHALOMETHANES | 012 | 2013/05/07 | . | 6.300 | 2014/05 | DUE
LITTLEROCK CREEK IRRIGATION DIST. | SITE 2-7162 AVE V-STG2 DBP | 1910064-801 | (UNIDENTIFIED GROUP) | 82721 | DIBROMOACETIC ACID (DBAA) | 012 | 2013/05/07 | < | .000 | 2014/05 | DUE
LITTLEROCK CREEK IRRIGATION DIST. | SITE 2-7162 AVE V-STG2 DBP | 1910064-801 | (UNIDENTIFIED GROUP) | 82723 | TRICHLOROACETIC ACID (TCAA) | 012 | 2013/05/07 | < | .000 | 2014/05 | DUE
LONG BEACH-CITY, WATER DEPT. | ALAMITOS WELL 08 | 1910065-001 | REGULATED SOC | A-001 | THIOBENCARB | 033 | 2012/08/02 | < | 1.000 | 2015/05
LONG BEACH-CITY, WATER DEPT. | ALAMITOS WELL 08 | 1910065-001 | INORGANIC | A-031 | PERCHLORATE | 036 | 2014/12/11 | < | 4.000 | 2017/12
LONG BEACH-CITY, WATER DEPT. | ALAMITOS WELL 08 | 1910065-001 | SECONDARY/GP | 00081 | COLOR | 036 | 2013/06/19 | . | 141.000 | 2016/06
LONG BEACH-CITY, WATER DEPT. | ALAMITOS WELL 08 | 1910065-001 | SECONDARY/GP | 00086 | ODOR THRESHOLD @ 60 C | 036 | 2013/06/19 | . | 2.000 | 2016/06
LONG BEACH-CITY, WATER DEPT. | ALAMITOS WELL 08 | 1910065-001 | SECONDARY/GP | 00095 | SPECIFIC CONDUCTANCE | 036 | 2013/06/19 | . | 382.000 | 2016/06
LONG BEACH-CITY, WATER DEPT. | ALAMITOS WELL 08 | 1910065-001 | SECONDARY/GP | 00403 | PH, LABORATORY | 036 | 2007/09/27 | < | .000 | 2010/09 | DUE
LONG BEACH-CITY, WATER DEPT. | ALAMITOS WELL 08 | 1910065-001 | SECONDARY/GP | 00440 | BICARBONATE ALKALINITY | 036 | 2012/08/02 | . | 169.500 | 2015/08
LONG BEACH-CITY, WATER DEPT. | ALAMITOS WELL 08 | 1910065-001 | SECONDARY/GP | 00445 | CARBONATE ALKALINITY | 036 | 2012/08/02 |  | .500 | 2015/08
LONG BEACH-CITY, WATER DEPT. | ALAMITOS WELL 08 | 1910065-001 | NITRATE/NITRITE | 00620 | NITRITE (AS N) | 036 | 2013/06/19 | < | 400.000 | 2016/06
LONG BEACH-CITY, WATER DEPT. | ALAMITOS WELL 08 | 1910065-001 | SECONDARY/GP | 00900 | HARDNESS (TOTAL) AS CACO3 | 036 | 2012/08/02 | . | 15.100 | 2015/08
LONG BEACH-CITY, WATER DEPT. | ALAMITOS WELL 08 | 1910065-001 | SECONDARY/GP | 00916 | CALCIUM | 036 | 2013/06/19 | . | 6.060 | 2016/06
LONG BEACH-CITY, WATER DEPT. | ALAMITOS WELL 08 | 1910065-001 | SECONDARY/GP | 00927 | MAGNESIUM | 036 | 2013/06/19 | < | .000 | 2016/06
LONG BEACH-CITY, WATER DEPT. | ALAMITOS WELL 08 | 1910065-001 | SECONDARY/GP | 00929 | SODIUM | 036 | 2013/06/19 |  | 91.500 | 2016/06
LONG BEACH-CITY, WATER DEPT. | ALAMITOS WELL 08 | 1910065-001 | SECONDARY/GP | 00940 | CHLORIDE | 036 | 2014/07/17 | . | 17.200 | 2017/07
LONG BEACH-CITY, WATER DEPT. | ALAMITOS WELL 08 | 1910065-001 | SECONDARY/GP | 00945 | SULFATE | 036 | 2014/07/17 | . | 14.600 | 2017/07
LONG BEACH-CITY, WATER DEPT. | ALAMITOS WELL 08 | 1910065-001 | INORGANIC | 00951 | FLUORIDE (F) (NATURAL-SOURCE) | 036 | 2013/06/19 | . | .620 | 2016/06
LONG BEACH-CITY, WATER DEPT. | ALAMITOS WELL 08 | 1910065-001 | INORGANIC | 01002 | ARSENIC | 036 | 2013/06/19 | < | 2.000 | 2016/06
LONG BEACH-CITY, WATER DEPT. | ALAMITOS WELL 08 | 1910065-001 | INORGANIC | 01007 | BARIUM | 036 | 2013/06/19 | < | 100.000 | 2016/06
LONG BEACH-CITY, WATER DEPT. | ALAMITOS WELL 08 | 1910065-001 | INORGANIC | 01012 | BERYLLIUM | 036 | 2013/06/19 | < | 1.000 | 2016/06
LONG BEACH-CITY, WATER DEPT. | ALAMITOS WELL 08 | 1910065-001 | INORGANIC | 01027 | CADMIUM | 036 | 2013/06/19 | < | 1.000 | 2016/06
LONG BEACH-CITY, WATER DEPT. | ALAMITOS WELL 08 | 1910065-001 | INORGANIC | 01032 | CHROMIUM, HEXAVALENT | 036 | 2014/08/20 | < | 1.000 | 2017/08
LONG BEACH-CITY, WATER DEPT. | ALAMITOS WELL 08 | 1910065-001 | INORGANIC | 01034 | CHROMIUM (TOTAL) | 036 | 2013/06/19 | < | 10.000 | 2016/06
LONG BEACH-CITY, WATER DEPT. | ALAMITOS WELL 08 | 1910065-001 | SECONDARY/GP | 01042 | COPPER | 036 | 2013/06/19 | < | 50.000 | 2016/06
LONG BEACH-CITY, WATER DEPT. | ALAMITOS WELL 08 | 1910065-001 | SECONDARY/GP | 01045 | IRON | 036 | 2013/06/19 | < | 100.000 | 2016/06
LONG BEACH-CITY, WATER DEPT. | ALAMITOS WELL 08 | 1910065-001 | SECONDARY/GP | 01055 | MANGANESE | 036 | 2013/06/19 | < | 20.000 | 2016/06
LONG BEACH-CITY, WATER DEPT. | ALAMITOS WELL 08 | 1910065-001 | INORGANIC | 01059 | THALLIUM | 036 | 2013/06/19 | < | 1.000 | 2016/06
LONG BEACH-CITY, WATER DEPT. | ALAMITOS WELL 08 | 1910065-001 | INORGANIC | 01067 | NICKEL | 036 | 2013/06/19 | < | 10.000 | 2016/06
LONG BEACH-CITY, WATER DEPT. | ALAMITOS WELL 08 | 1910065-001 | SECONDARY/GP | 01077 | SILVER | 036 | 2013/06/19 | < | 10.000 | 2016/06
LONG BEACH-CITY, WATER DEPT. | ALAMITOS WELL 08 | 1910065-001 | SECONDARY/GP | 01092 | ZINC | 036 | 2013/06/19 | < | 50.000 | 2016/06
LONG BEACH-CITY, WATER DEPT. | ALAMITOS WELL 08 | 1910065-001 | INORGANIC | 01097 | ANTIMONY | 036 | 2013/06/19 | < | 6.000 | 2016/06
LONG BEACH-CITY, WATER DEPT. | ALAMITOS WELL 08 | 1910065-001 | INORGANIC | 01105 | ALUMINUM | 036 | 2013/06/19 | < | 50.000 | 2016/06
LONG BEACH-CITY, WATER DEPT. | ALAMITOS WELL 08 | 1910065-001 | INORGANIC | 01147 | SELENIUM | 036 | 2013/06/19 | < | 5.000 | 2016/06
LONG BEACH-CITY, WATER DEPT. | ALAMITOS WELL 08 | 1910065-001 | INORGANIC | 01291 | CYANIDE | 036 | 2013/06/19 | < | 100.000 | 2016/06
LONG BEACH-CITY, WATER DEPT. | ALAMITOS WELL 08 | 1910065-001 | RADIOLOGICAL | 01501 | GROSS ALPHA | 003 | 2013/06/19 | < | 3.000 | 2013/09 | DUE
LONG BEACH-CITY, WATER DEPT. | ALAMITOS WELL 08 | 1910065-001 | REGULATED VOC | 32102 | CARBON TETRACHLORIDE | 012 | 2014/07/17 | < | .000 | 2015/07
LONG BEACH-CITY, WATER DEPT. | ALAMITOS WELL 08 | 1910065-001 | REGULATED VOC | 34010 | TOLUENE | 012 | 2014/07/17 | < | .000 | 2015/07
LONG BEACH-CITY, WATER DEPT. | ALAMITOS WELL 08 | 1910065-001 | REGULATED VOC | 34030 | BENZENE | 012 | 2014/07/17 | < | .000 | 2015/07
LONG BEACH-CITY, WATER DEPT. | ALAMITOS WELL 08 | 1910065-001 | REGULATED VOC | 34301 | MONOCHLOROBENZENE | 012 | 2014/07/17 | < | .000 | 2015/07
LONG BEACH-CITY, WATER DEPT. | ALAMITOS WELL 08 | 1910065-001 | REGULATED VOC | 34371 | ETHYLBENZENE | 012 | 2014/07/17 | < | .000 | 2015/07
LONG BEACH-CITY, WATER DEPT. | ALAMITOS WELL 08 | 1910065-001 | REGULATED VOC | 34423 | DICHLOROMETHANE | 012 | 2014/07/17 | < | .000 | 2015/07
LONG BEACH-CITY, WATER DEPT. | ALAMITOS WELL 08 | 1910065-001 | REGULATED VOC | 34475 | TETRACHLOROETHYLENE | 012 | 2014/07/17 | < | .000 | 2015/07
LONG BEACH-CITY, WATER DEPT. | ALAMITOS WELL 08 | 1910065-001 | REGULATED VOC | 34488 | TRICHLOROFLUOROMETHANE | 012 | 2014/07/17 | < | .000 | 2015/07
LONG BEACH-CITY, WATER DEPT. | ALAMITOS WELL 08 | 1910065-001 | REGULATED VOC | 34496 | 1,1-DICHLOROETHANE | 012 | 2014/07/17 | < | .000 | 2015/07
LONG BEACH-CITY, WATER DEPT. | ALAMITOS WELL 08 | 1910065-001 | REGULATED VOC | 34501 | 1,1-DICHLOROETHYLENE | 012 | 2014/07/17 | < | .000 | 2015/07
LONG BEACH-CITY, WATER DEPT. | ALAMITOS WELL 08 | 1910065-001 | REGULATED VOC | 34506 | 1,1,1-TRICHLOROETHANE | 012 | 2014/07/17 | < | .000 | 2015/07
LONG BEACH-CITY, WATER DEPT. | ALAMITOS WELL 08 | 1910065-001 | REGULATED VOC | 34511 | 1,1,2-TRICHLOROETHANE | 012 | 2014/07/17 | < | .000 | 2015/07
LONG BEACH-CITY, WATER DEPT. | ALAMITOS WELL 08 | 1910065-001 | REGULATED VOC | 34516 | 1,1,2,2-TETRACHLOROETHANE | 012 | 2014/07/17 | < | .000 | 2015/07
LONG BEACH-CITY, WATER DEPT. | ALAMITOS WELL 08 | 1910065-001 | REGULATED VOC | 34531 | 1,2-DICHLOROETHANE | 012 | 2014/07/17 | < | .000 | 2015/07
LONG BEACH-CITY, WATER DEPT. | ALAMITOS WELL 08 | 1910065-001 | REGULATED VOC | 34536 | 1,2-DICHLOROBENZENE | 012 | 2014/07/17 | < | .000 | 2015/07
LONG BEACH-CITY, WATER DEPT. | ALAMITOS WELL 08 | 1910065-001 | REGULATED VOC | 34541 | 1,2-DICHLOROPROPANE | 012 | 2014/07/17 | < | .000 | 2015/07
LONG BEACH-CITY, WATER DEPT. | ALAMITOS WELL 08 | 1910065-001 | REGULATED VOC | 34546 | TRANS-1,2-DICHLOROETHYLENE | 012 | 2014/07/17 | < | .000 | 2015/07
LONG BEACH-CITY, WATER DEPT. | ALAMITOS WELL 08 | 1910065-001 | REGULATED VOC | 34551 | 1,2,4-TRICHLOROBENZENE | 012 | 2014/07/17 | < | .000 | 2015/07
LONG BEACH-CITY, WATER DEPT. | ALAMITOS WELL 08 | 1910065-001 | REGULATED VOC | 34561 | 1,3-DICHLOROPROPENE (TOTAL) | 012 | 2014/07/17 | < | .000 | 2015/07
LONG BEACH-CITY, WATER DEPT. | ALAMITOS WELL 08 | 1910065-001 | REGULATED VOC | 34571 | 1,4-DICHLOROBENZENE | 012 | 2014/07/17 | < | .000 | 2015/07
LONG BEACH-CITY, WATER DEPT. | ALAMITOS WELL 08 | 1910065-001 | SECONDARY/GP | 38260 | FOAMING AGENTS (MBAS) | 036 | 2013/06/19 | < | .050 | 2016/06
LONG BEACH-CITY, WATER DEPT. | ALAMITOS WELL 08 | 1910065-001 | REGULATED SOC | 39100 | DI(2-ETHYLHEXYL)PHTHALATE | 033 | 2012/08/02 | < | 3.000 | 2015/05
LONG BEACH-CITY, WATER DEPT. | ALAMITOS WELL 08 | 1910065-001 | REGULATED VOC | 39175 | VINYL CHLORIDE | 012 | 2014/07/17 | < | .000 | 2015/07
LONG BEACH-CITY, WATER DEPT. | ALAMITOS WELL 08 | 1910065-001 | REGULATED VOC | 39180 | TRICHLOROETHYLENE | 012 | 2014/07/17 | < | .000 | 2015/07
LONG BEACH-CITY, WATER DEPT. | ALAMITOS WELL 08 | 1910065-001 | REGULATED VOC | 46491 | METHYL-TERT-BUTYL-ETHER (MTBE) | 012 | 2014/07/17 | < | .000 | 2015/07
LONG BEACH-CITY, WATER DEPT. | ALAMITOS WELL 08 | 1910065-001 | SECONDARY/GP | 70300 | TOTAL DISSOLVED SOLIDS | 036 | 2013/06/19 | . | 240.000 | 2016/06
LONG BEACH-CITY, WATER DEPT. | ALAMITOS WELL 08 | 1910065-001 | SECONDARY/GP | 71830 | HYDROXIDE ALKALINITY | 036 | 2012/08/02 | < | .000 | 2015/08
LONG BEACH-CITY, WATER DEPT. | ALAMITOS WELL 08 | 1910065-001 | NITRATE/NITRITE | 71850 | NITRATE (AS NO3) | 012 | 2014/07/17 | < | 2.000 | 2015/07
LONG BEACH-CITY, WATER DEPT. | ALAMITOS WELL 08 | 1910065-001 | INORGANIC | 71900 | MERCURY | 036 | 2013/06/19 | < | 1.000 | 2016/06
LONG BEACH-CITY, WATER DEPT. | ALAMITOS WELL 08 | 1910065-001 | REGULATED VOC | 77093 | CIS-1,2-DICHLOROETHYLENE | 012 | 2014/07/17 | < | .000 | 2015/07
LONG BEACH-CITY, WATER DEPT. | ALAMITOS WELL 08 | 1910065-001 | REGULATED VOC | 77128 | STYRENE | 012 | 2014/07/17 | < | .000 | 2015/07
LONG BEACH-CITY, WATER DEPT. | ALAMITOS WELL 08 | 1910065-001 | REGULATED VOC | 81551 | XYLENES (TOTAL) | 012 | 2014/07/17 | < | .000 | 2015/07
LONG BEACH-CITY, WATER DEPT. | ALAMITOS WELL 08 | 1910065-001 | REGULATED VOC | 81611 | 1,1,2-TRICHLORO-1,2,2-TRIFLUOROETHANE | 012 | 2014/07/17 | < | .000 | 2015/07
LONG BEACH-CITY, WATER DEPT. | ALAMITOS WELL 08 | 1910065-001 | SECONDARY/GP | 82079 | TURBIDITY, LABORATORY | 036 | 2013/06/19 | . | .235 | 2016/06
LONG BEACH-CITY, WATER DEPT. | ALAMITOS WELL 09 | 1910065-002 | REGULATED SOC | A-001 | THIOBENCARB | 033 | 2012/08/02 | < | 1.000 | 2015/05
LONG BEACH-CITY, WATER DEPT. | ALAMITOS WELL 09 | 1910065-002 | INORGANIC | A-031 | PERCHLORATE | 036 | 2014/11/20 | < | 4.000 | 2017/11
LONG BEACH-CITY, WATER DEPT. | ALAMITOS WELL 09 | 1910065-002 | SECONDARY/GP | 00081 | COLOR | 036 | 2013/06/19 | . | 140.000 | 2016/06
LONG BEACH-CITY, WATER DEPT. | ALAMITOS WELL 09 | 1910065-002 | SECONDARY/GP | 00086 | ODOR THRESHOLD @ 60 C | 036 | 2013/06/19 | . | 2.000 | 2016/06
LONG BEACH-CITY, WATER DEPT. | ALAMITOS WELL 09 | 1910065-002 | SECONDARY/GP | 00095 | SPECIFIC CONDUCTANCE | 036 | 2013/06/19 | . | 361.000 | 2016/06
LONG BEACH-CITY, WATER DEPT. | ALAMITOS WELL 09 | 1910065-002 | SECONDARY/GP | 00403 | PH, LABORATORY | 036 | 2007/08/30 |  | 8.800 | 2010/08 | DUE
LONG BEACH-CITY, WATER DEPT. | ALAMITOS WELL 09 | 1910065-002 | SECONDARY/GP | 00440 | BICARBONATE ALKALINITY | 036 | 2012/08/02 | . | 159.300 | 2015/08
LONG BEACH-CITY, WATER DEPT. | ALAMITOS WELL 09 | 1910065-002 | SECONDARY/GP | 00445 | CARBONATE ALKALINITY | 036 | 2012/08/02 |  | .500 | 2015/08
LONG BEACH-CITY, WATER DEPT. | ALAMITOS WELL 09 | 1910065-002 | NITRATE/NITRITE | 00620 | NITRITE (AS N) | 036 | 2013/06/19 | < | 400.000 | 2016/06
LONG BEACH-CITY, WATER DEPT. | ALAMITOS WELL 09 | 1910065-002 | SECONDARY/GP | 00900 | HARDNESS (TOTAL) AS CACO3 | 036 | 2012/08/02 | . | 13.400 | 2015/08
LONG BEACH-CITY, WATER DEPT. | ALAMITOS WELL 09 | 1910065-002 | SECONDARY/GP | 00916 | CALCIUM | 036 | 2013/06/19 | . | 5.600 | 2016/06
LONG BEACH-CITY, WATER DEPT. | ALAMITOS WELL 09 | 1910065-002 | SECONDARY/GP | 00927 | MAGNESIUM | 036 | 2013/06/19 | < | .000 | 2016/06
LONG BEACH-CITY, WATER DEPT. | ALAMITOS WELL 09 | 1910065-002 | SECONDARY/GP | 00929 | SODIUM | 036 | 2013/06/19 |  | 87.800 | 2016/06
LONG BEACH-CITY, WATER DEPT. | ALAMITOS WELL 09 | 1910065-002 | SECONDARY/GP | 00940 | CHLORIDE | 036 | 2014/07/17 | . | 16.900 | 2017/07
LONG BEACH-CITY, WATER DEPT. | ALAMITOS WELL 09 | 1910065-002 | SECONDARY/GP | 00945 | SULFATE | 036 | 2014/07/17 | . | 14.700 | 2017/07
LONG BEACH-CITY, WATER DEPT. | ALAMITOS WELL 09 | 1910065-002 | INORGANIC | 00951 | FLUORIDE (F) (NATURAL-SOURCE) | 036 | 2013/06/19 | . | .610 | 2016/06
LONG BEACH-CITY, WATER DEPT. | ALAMITOS WELL 09 | 1910065-002 | INORGANIC | 01002 | ARSENIC | 036 | 2013/06/19 | < | 2.000 | 2016/06
LONG BEACH-CITY, WATER DEPT. | ALAMITOS WELL 09 | 1910065-002 | INORGANIC | 01007 | BARIUM | 036 | 2013/06/19 | < | 100.000 | 2016/06
LONG BEACH-CITY, WATER DEPT. | ALAMITOS WELL 09 | 1910065-002 | INORGANIC | 01012 | BERYLLIUM | 036 | 2013/06/19 | < | 1.000 | 2016/06
LONG BEACH-CITY, WATER DEPT. | ALAMITOS WELL 09 | 1910065-002 | INORGANIC | 01027 | CADMIUM | 036 | 2013/06/19 | < | 1.000 | 2016/06
LONG BEACH-CITY, WATER DEPT. | ALAMITOS WELL 09 | 1910065-002 | INORGANIC | 01032 | CHROMIUM, HEXAVALENT | 036 | 2014/08/20 | < | 1.000 | 2017/08
LONG BEACH-CITY, WATER DEPT. | ALAMITOS WELL 09 | 1910065-002 | INORGANIC | 01034 | CHROMIUM (TOTAL) | 036 | 2013/06/19 | < | 10.000 | 2016/06
LONG BEACH-CITY, WATER DEPT. | ALAMITOS WELL 09 | 1910065-002 | SECONDARY/GP | 01042 | COPPER | 036 | 2013/06/19 | < | 50.000 | 2016/06
LONG BEACH-CITY, WATER DEPT. | ALAMITOS WELL 09 | 1910065-002 | SECONDARY/GP | 01045 | IRON | 036 | 2013/06/19 | < | 100.000 | 2016/06
LONG BEACH-CITY, WATER DEPT. | ALAMITOS WELL 09 | 1910065-002 | SECONDARY/GP | 01055 | MANGANESE | 036 | 2013/06/19 | < | 20.000 | 2016/06
LONG BEACH-CITY, WATER DEPT. | ALAMITOS WELL 09 | 1910065-002 | INORGANIC | 01059 | THALLIUM | 036 | 2013/06/19 | < | 1.000 | 2016/06
LONG BEACH-CITY, WATER DEPT. | ALAMITOS WELL 09 | 1910065-002 | INORGANIC | 01067 | NICKEL | 036 | 2013/06/19 | < | 10.000 | 2016/06
LONG BEACH-CITY, WATER DEPT. | ALAMITOS WELL 09 | 1910065-002 | SECONDARY/GP | 01077 | SILVER | 036 | 2013/06/19 | < | 10.000 | 2016/06
LONG BEACH-CITY, WATER DEPT. | ALAMITOS WELL 09 | 1910065-002 | SECONDARY/GP | 01092 | ZINC | 036 | 2013/06/19 | < | 50.000 | 2016/06
LONG BEACH-CITY, WATER DEPT. | ALAMITOS WELL 09 | 1910065-002 | INORGANIC | 01097 | ANTIMONY | 036 | 2013/06/19 | < | 6.000 | 2016/06
LONG BEACH-CITY, WATER DEPT. | ALAMITOS WELL 09 | 1910065-002 | INORGANIC | 01105 | ALUMINUM | 036 | 2013/06/19 | < | 50.000 | 2016/06
LONG BEACH-CITY, WATER DEPT. | ALAMITOS WELL 09 | 1910065-002 | INORGANIC | 01147 | SELENIUM | 036 | 2013/06/19 | < | 5.000 | 2016/06
LONG BEACH-CITY, WATER DEPT. | ALAMITOS WELL 09 | 1910065-002 | INORGANIC | 01291 | CYANIDE | 036 | 2013/06/19 | < | 100.000 | 2016/06
LONG BEACH-CITY, WATER DEPT. | ALAMITOS WELL 09 | 1910065-002 | RADIOLOGICAL | 01501 | GROSS ALPHA | 003 | 2014/07/17 | . | 5.100 | 2014/10 | DUE
LONG BEACH-CITY, WATER DEPT. | ALAMITOS WELL 09 | 1910065-002 | REGULATED VOC | 32102 | CARBON TETRACHLORIDE | 012 | 2014/07/17 | < | .000 | 2015/07
LONG BEACH-CITY, WATER DEPT. | ALAMITOS WELL 09 | 1910065-002 | REGULATED VOC | 34010 | TOLUENE | 012 | 2014/07/17 | < | .000 | 2015/07
LONG BEACH-CITY, WATER DEPT. | ALAMITOS WELL 09 | 1910065-002 | REGULATED VOC | 34030 | BENZENE | 012 | 2014/07/17 | < | .000 | 2015/07
LONG BEACH-CITY, WATER DEPT. | ALAMITOS WELL 09 | 1910065-002 | REGULATED VOC | 34301 | MONOCHLOROBENZENE | 012 | 2014/07/17 | < | .000 | 2015/07
LONG BEACH-CITY, WATER DEPT. | ALAMITOS WELL 09 | 1910065-002 | REGULATED VOC | 34371 | ETHYLBENZENE | 012 | 2014/07/17 | < | .000 | 2015/07
LONG BEACH-CITY, WATER DEPT. | ALAMITOS WELL 09 | 1910065-002 | REGULATED VOC | 34423 | DICHLOROMETHANE | 012 | 2014/07/17 | < | .000 | 2015/07
LONG BEACH-CITY, WATER DEPT. | ALAMITOS WELL 09 | 1910065-002 | REGULATED VOC | 34475 | TETRACHLOROETHYLENE | 012 | 2014/07/17 | < | .000 | 2015/07
LONG BEACH-CITY, WATER DEPT. | ALAMITOS WELL 09 | 1910065-002 | REGULATED VOC | 34488 | TRICHLOROFLUOROMETHANE | 012 | 2014/07/17 | < | .000 | 2015/07
LONG BEACH-CITY, WATER DEPT. | ALAMITOS WELL 09 | 1910065-002 | REGULATED VOC | 34496 | 1,1-DICHLOROETHANE | 012 | 2014/07/17 | < | .000 | 2015/07
LONG BEACH-CITY, WATER DEPT. | ALAMITOS WELL 09 | 1910065-002 | REGULATED VOC | 34501 | 1,1-DICHLOROETHYLENE | 012 | 2014/07/17 | < | .000 | 2015/07
LONG BEACH-CITY, WATER DEPT. | ALAMITOS WELL 09 | 1910065-002 | REGULATED VOC | 34506 | 1,1,1-TRICHLOROETHANE | 012 | 2014/07/17 | < | .000 | 2015/07
LONG BEACH-CITY, WATER DEPT. | ALAMITOS WELL 09 | 1910065-002 | REGULATED VOC | 34511 | 1,1,2-TRICHLOROETHANE | 012 | 2014/07/17 | < | .000 | 2015/07
LONG BEACH-CITY, WATER DEPT. | ALAMITOS WELL 09 | 1910065-002 | REGULATED VOC | 34516 | 1,1,2,2-TETRACHLOROETHANE | 012 | 2014/07/17 | < | .000 | 2015/07
LONG BEACH-CITY, WATER DEPT. | ALAMITOS WELL 09 | 1910065-002 | REGULATED VOC | 34531 | 1,2-DICHLOROETHANE | 012 | 2014/07/17 | < | .000 | 2015/07
LONG BEACH-CITY, WATER DEPT. | ALAMITOS WELL 09 | 1910065-002 | REGULATED VOC | 34536 | 1,2-DICHLOROBENZENE | 012 | 2014/07/17 | < | .000 | 2015/07
LONG BEACH-CITY, WATER DEPT. | ALAMITOS WELL 09 | 1910065-002 | REGULATED VOC | 34541 | 1,2-DICHLOROPROPANE | 012 | 2014/07/17 | < | .000 | 2015/07
LONG BEACH-CITY, WATER DEPT. | ALAMITOS WELL 09 | 1910065-002 | REGULATED VOC | 34546 | TRANS-1,2-DICHLOROETHYLENE | 012 | 2014/07/17 | < | .000 | 2015/07
LONG BEACH-CITY, WATER DEPT. | ALAMITOS WELL 09 | 1910065-002 | REGULATED VOC | 34551 | 1,2,4-TRICHLOROBENZENE | 012 | 2014/07/17 | < | .000 | 2015/07
LONG BEACH-CITY, WATER DEPT. | ALAMITOS WELL 09 | 1910065-002 | REGULATED VOC | 34561 | 1,3-DICHLOROPROPENE (TOTAL) | 012 | 2014/07/17 | < | .000 | 2015/07
LONG BEACH-CITY, WATER DEPT. | ALAMITOS WELL 09 | 1910065-002 | REGULATED VOC | 34571 | 1,4-DICHLOROBENZENE | 012 | 2014/07/17 | < | .000 | 2015/07
LONG BEACH-CITY, WATER DEPT. | ALAMITOS WELL 09 | 1910065-002 | SECONDARY/GP | 38260 | FOAMING AGENTS (MBAS) | 036 | 2013/06/19 | < | .050 | 2016/06
LONG BEACH-CITY, WATER DEPT. | ALAMITOS WELL 09 | 1910065-002 | REGULATED SOC | 39100 | DI(2-ETHYLHEXYL)PHTHALATE | 033 | 2012/08/02 | < | 3.000 | 2015/05
LONG BEACH-CITY, WATER DEPT. | ALAMITOS WELL 09 | 1910065-002 | REGULATED VOC | 39175 | VINYL CHLORIDE | 012 | 2014/07/17 | < | .000 | 2015/07
LONG BEACH-CITY, WATER DEPT. | ALAMITOS WELL 09 | 1910065-002 | REGULATED VOC | 39180 | TRICHLOROETHYLENE | 012 | 2014/07/17 | < | .000 | 2015/07
LONG BEACH-CITY, WATER DEPT. | ALAMITOS WELL 09 | 1910065-002 | REGULATED VOC | 46491 | METHYL-TERT-BUTYL-ETHER (MTBE) | 012 | 2014/07/17 | < | .000 | 2015/07
LONG BEACH-CITY, WATER DEPT. | ALAMITOS WELL 09 | 1910065-002 | SECONDARY/GP | 70300 | TOTAL DISSOLVED SOLIDS | 036 | 2013/06/19 | . | 228.000 | 2016/06
LONG BEACH-CITY, WATER DEPT. | ALAMITOS WELL 09 | 1910065-002 | SECONDARY/GP | 71830 | HYDROXIDE ALKALINITY | 036 | 2012/08/02 | < | .000 | 2015/08
LONG BEACH-CITY, WATER DEPT. | ALAMITOS WELL 09 | 1910065-002 | NITRATE/NITRITE | 71850 | NITRATE (AS NO3) | 012 | 2014/07/17 | < | 2.000 | 2015/07
LONG BEACH-CITY, WATER DEPT. | ALAMITOS WELL 09 | 1910065-002 | INORGANIC | 71900 | MERCURY | 036 | 2013/06/19 | < | 1.000 | 2016/06
LONG BEACH-CITY, WATER DEPT. | ALAMITOS WELL 09 | 1910065-002 | REGULATED VOC | 77093 | CIS-1,2-DICHLOROETHYLENE | 012 | 2014/07/17 | < | .000 | 2015/07
LONG BEACH-CITY, WATER DEPT. | ALAMITOS WELL 09 | 1910065-002 | REGULATED VOC | 77128 | STYRENE | 012 | 2014/07/17 | < | .000 | 2015/07
LONG BEACH-CITY, WATER DEPT. | ALAMITOS WELL 09 | 1910065-002 | REGULATED VOC | 81551 | XYLENES (TOTAL) | 012 | 2014/07/17 | < | .000 | 2015/07
LONG BEACH-CITY, WATER DEPT. | ALAMITOS WELL 09 | 1910065-002 | REGULATED VOC | 81611 | 1,1,2-TRICHLORO-1,2,2-TRIFLUOROETHANE | 012 | 2014/07/17 | < | .000 | 2015/07
LONG BEACH-CITY, WATER DEPT. | ALAMITOS WELL 09 | 1910065-002 | SECONDARY/GP | 82079 | TURBIDITY, LABORATORY | 036 | 2013/06/19 | . | .193 | 2016/06
LONG BEACH-CITY, WATER DEPT. | ALAMITOS WELL 13 | 1910065-003 | REGULATED SOC | A-001 | THIOBENCARB | 033 | 2012/08/02 | < | 1.000 | 2015/05
LONG BEACH-CITY, WATER DEPT. | ALAMITOS WELL 13 | 1910065-003 | INORGANIC | A-031 | PERCHLORATE | 036 | 2014/11/20 | < | 4.000 | 2017/11
LONG BEACH-CITY, WATER DEPT. | ALAMITOS WELL 13 | 1910065-003 | SECONDARY/GP | 00081 | COLOR | 036 | 2013/06/19 | . | 77.000 | 2016/06
LONG BEACH-CITY, WATER DEPT. | ALAMITOS WELL 13 | 1910065-003 | SECONDARY/GP | 00086 | ODOR THRESHOLD @ 60 C | 036 | 2013/06/19 | . | 2.000 | 2016/06
LONG BEACH-CITY, WATER DEPT. | ALAMITOS WELL 13 | 1910065-003 | SECONDARY/GP | 00095 | SPECIFIC CONDUCTANCE | 036 | 2013/06/19 | . | 317.000 | 2016/06
LONG BEACH-CITY, WATER DEPT. | ALAMITOS WELL 13 | 1910065-003 | SECONDARY/GP | 00403 | PH, LABORATORY | 036 | 2007/08/30 |  | 8.700 | 2010/08 | DUE
LONG BEACH-CITY, WATER DEPT. | ALAMITOS WELL 13 | 1910065-003 | SECONDARY/GP | 00440 | BICARBONATE ALKALINITY | 036 | 2012/08/02 | . | 133.500 | 2015/08
LONG BEACH-CITY, WATER DEPT. | ALAMITOS WELL 13 | 1910065-003 | SECONDARY/GP | 00445 | CARBONATE ALKALINITY | 036 | 2012/08/02 |  | .500 | 2015/08
LONG BEACH-CITY, WATER DEPT. | ALAMITOS WELL 13 | 1910065-003 | NITRATE/NITRITE | 00620 | NITRITE (AS N) | 036 | 2013/06/19 | < | 400.000 | 2016/06
LONG BEACH-CITY, WATER DEPT. | ALAMITOS WELL 13 | 1910065-003 | SECONDARY/GP | 00900 | HARDNESS (TOTAL) AS CACO3 | 036 | 2012/08/02 | . | 16.400 | 2015/08
LONG BEACH-CITY, WATER DEPT. | ALAMITOS WELL 13 | 1910065-003 | SECONDARY/GP | 00916 | CALCIUM | 036 | 2013/06/19 | . | 6.440 | 2016/06
LONG BEACH-CITY, WATER DEPT. | ALAMITOS WELL 13 | 1910065-003 | SECONDARY/GP | 00927 | MAGNESIUM | 036 | 2013/06/19 | < | .000 | 2016/06
LONG BEACH-CITY, WATER DEPT. | ALAMITOS WELL 13 | 1910065-003 | SECONDARY/GP | 00929 | SODIUM | 036 | 2013/06/19 |  | 74.100 | 2016/06
LONG BEACH-CITY, WATER DEPT. | ALAMITOS WELL 13 | 1910065-003 | SECONDARY/GP | 00940 | CHLORIDE | 036 | 2014/07/17 | . | 16.200 | 2017/07
LONG BEACH-CITY, WATER DEPT. | ALAMITOS WELL 13 | 1910065-003 | SECONDARY/GP | 00945 | SULFATE | 036 | 2014/07/17 | . | 18.100 | 2017/07
LONG BEACH-CITY, WATER DEPT. | ALAMITOS WELL 13 | 1910065-003 | INORGANIC | 00951 | FLUORIDE (F) (NATURAL-SOURCE) | 036 | 2013/06/19 | . | .560 | 2016/06
LONG BEACH-CITY, WATER DEPT. | ALAMITOS WELL 13 | 1910065-003 | INORGANIC | 01002 | ARSENIC | 036 | 2013/06/19 | < | 2.000 | 2016/06
LONG BEACH-CITY, WATER DEPT. | ALAMITOS WELL 13 | 1910065-003 | INORGANIC | 01007 | BARIUM | 036 | 2013/06/19 | < | 100.000 | 2016/06
LONG BEACH-CITY, WATER DEPT. | ALAMITOS WELL 13 | 1910065-003 | INORGANIC | 01012 | BERYLLIUM | 036 | 2013/06/19 | < | 1.000 | 2016/06
LONG BEACH-CITY, WATER DEPT. | ALAMITOS WELL 13 | 1910065-003 | INORGANIC | 01027 | CADMIUM | 036 | 2013/06/19 | < | 1.000 | 2016/06
LONG BEACH-CITY, WATER DEPT. | ALAMITOS WELL 13 | 1910065-003 | INORGANIC | 01032 | CHROMIUM, HEXAVALENT | 036 | 2014/08/20 | < | 1.000 | 2017/08
LONG BEACH-CITY, WATER DEPT. | ALAMITOS WELL 13 | 1910065-003 | INORGANIC | 01034 | CHROMIUM (TOTAL) | 036 | 2013/06/19 | < | 10.000 | 2016/06
LONG BEACH-CITY, WATER DEPT. | ALAMITOS WELL 13 | 1910065-003 | SECONDARY/GP | 01042 | COPPER | 036 | 2013/06/19 | < | 50.000 | 2016/06
LONG BEACH-CITY, WATER DEPT. | ALAMITOS WELL 13 | 1910065-003 | SECONDARY/GP | 01045 | IRON | 036 | 2013/06/19 | < | 100.000 | 2016/06
LONG BEACH-CITY, WATER DEPT. | ALAMITOS WELL 13 | 1910065-003 | SECONDARY/GP | 01055 | MANGANESE | 036 | 2013/06/19 | < | 20.000 | 2016/06
LONG BEACH-CITY, WATER DEPT. | ALAMITOS WELL 13 | 1910065-003 | INORGANIC | 01059 | THALLIUM | 036 | 2013/06/19 | < | 1.000 | 2016/06
LONG BEACH-CITY, WATER DEPT. | ALAMITOS WELL 13 | 1910065-003 | INORGANIC | 01067 | NICKEL | 036 | 2013/06/19 | < | 10.000 | 2016/06
LONG BEACH-CITY, WATER DEPT. | ALAMITOS WELL 13 | 1910065-003 | SECONDARY/GP | 01077 | SILVER | 036 | 2013/06/19 | < | 10.000 | 2016/06
LONG BEACH-CITY, WATER DEPT. | ALAMITOS WELL 13 | 1910065-003 | SECONDARY/GP | 01092 | ZINC | 036 | 2013/06/19 | < | 50.000 | 2016/06
LONG BEACH-CITY, WATER DEPT. | ALAMITOS WELL 13 | 1910065-003 | INORGANIC | 01097 | ANTIMONY | 036 | 2013/06/19 | < | 6.000 | 2016/06
LONG BEACH-CITY, WATER DEPT. | ALAMITOS WELL 13 | 1910065-003 | INORGANIC | 01105 | ALUMINUM | 036 | 2013/06/19 | < | 50.000 | 2016/06
LONG BEACH-CITY, WATER DEPT. | ALAMITOS WELL 13 | 1910065-003 | INORGANIC | 01147 | SELENIUM | 036 | 2013/06/19 | < | 5.000 | 2016/06
LONG BEACH-CITY, WATER DEPT. | ALAMITOS WELL 13 | 1910065-003 | INORGANIC | 01291 | CYANIDE | 036 | 2013/06/19 | < | 100.000 | 2016/06
LONG BEACH-CITY, WATER DEPT. | ALAMITOS WELL 13 | 1910065-003 | RADIOLOGICAL | 01501 | GROSS ALPHA | 003 | 2013/06/19 | < | 3.000 | 2013/09 | DUE
LONG BEACH-CITY, WATER DEPT. | ALAMITOS WELL 13 | 1910065-003 | REGULATED VOC | 32102 | CARBON TETRACHLORIDE | 012 | 2014/07/17 | < | .000 | 2015/07
LONG BEACH-CITY, WATER DEPT. | ALAMITOS WELL 13 | 1910065-003 | REGULATED VOC | 34010 | TOLUENE | 012 | 2014/07/17 | < | .000 | 2015/07
LONG BEACH-CITY, WATER DEPT. | ALAMITOS WELL 13 | 1910065-003 | REGULATED VOC | 34030 | BENZENE | 012 | 2014/07/17 | < | .000 | 2015/07
LONG BEACH-CITY, WATER DEPT. | ALAMITOS WELL 13 | 1910065-003 | REGULATED VOC | 34301 | MONOCHLOROBENZENE | 012 | 2014/07/17 | < | .000 | 2015/07
LONG BEACH-CITY, WATER DEPT. | ALAMITOS WELL 13 | 1910065-003 | REGULATED VOC | 34371 | ETHYLBENZENE | 012 | 2014/07/17 | < | .000 | 2015/07
LONG BEACH-CITY, WATER DEPT. | ALAMITOS WELL 13 | 1910065-003 | REGULATED VOC | 34423 | DICHLOROMETHANE | 012 | 2014/07/17 | < | .000 | 2015/07
LONG BEACH-CITY, WATER DEPT. | ALAMITOS WELL 13 | 1910065-003 | REGULATED VOC | 34475 | TETRACHLOROETHYLENE | 012 | 2014/07/17 | < | .000 | 2015/07
LONG BEACH-CITY, WATER DEPT. | ALAMITOS WELL 13 | 1910065-003 | REGULATED VOC | 34488 | TRICHLOROFLUOROMETHANE | 012 | 2014/07/17 | < | .000 | 2015/07
LONG BEACH-CITY, WATER DEPT. | ALAMITOS WELL 13 | 1910065-003 | REGULATED VOC | 34496 | 1,1-DICHLOROETHANE | 012 | 2014/07/17 | < | .000 | 2015/07
LONG BEACH-CITY, WATER DEPT. | ALAMITOS WELL 13 | 1910065-003 | REGULATED VOC | 34501 | 1,1-DICHLOROETHYLENE | 012 | 2014/07/17 | < | .000 | 2015/07
LONG BEACH-CITY, WATER DEPT. | ALAMITOS WELL 13 | 1910065-003 | REGULATED VOC | 34506 | 1,1,1-TRICHLOROETHANE | 012 | 2014/07/17 | < | .000 | 2015/07
LONG BEACH-CITY, WATER DEPT. | ALAMITOS WELL 13 | 1910065-003 | REGULATED VOC | 34511 | 1,1,2-TRICHLOROETHANE | 012 | 2014/07/17 | < | .000 | 2015/07
LONG BEACH-CITY, WATER DEPT. | ALAMITOS WELL 13 | 1910065-003 | REGULATED VOC | 34516 | 1,1,2,2-TETRACHLOROETHANE | 012 | 2014/07/17 | < | .000 | 2015/07
LONG BEACH-CITY, WATER DEPT. | ALAMITOS WELL 13 | 1910065-003 | REGULATED VOC | 34531 | 1,2-DICHLOROETHANE | 012 | 2014/07/17 | < | .000 | 2015/07
LONG BEACH-CITY, WATER DEPT. | ALAMITOS WELL 13 | 1910065-003 | REGULATED VOC | 34536 | 1,2-DICHLOROBENZENE | 012 | 2014/07/17 | < | .000 | 2015/07
LONG BEACH-CITY, WATER DEPT. | ALAMITOS WELL 13 | 1910065-003 | REGULATED VOC | 34541 | 1,2-DICHLOROPROPANE | 012 | 2014/07/17 | < | .000 | 2015/07
LONG BEACH-CITY, WATER DEPT. | ALAMITOS WELL 13 | 1910065-003 | REGULATED VOC | 34546 | TRANS-1,2-DICHLOROETHYLENE | 012 | 2014/07/17 | < | .000 | 2015/07
LONG BEACH-CITY, WATER DEPT. | ALAMITOS WELL 13 | 1910065-003 | REGULATED VOC | 34551 | 1,2,4-TRICHLOROBENZENE | 012 | 2014/07/17 | < | .000 | 2015/07
LONG BEACH-CITY, WATER DEPT. | ALAMITOS WELL 13 | 1910065-003 | REGULATED VOC | 34561 | 1,3-DICHLOROPROPENE (TOTAL) | 012 | 2014/07/17 | < | .000 | 2015/07
LONG BEACH-CITY, WATER DEPT. | ALAMITOS WELL 13 | 1910065-003 | REGULATED VOC | 34571 | 1,4-DICHLOROBENZENE | 012 | 2014/07/17 | < | .000 | 2015/07
LONG BEACH-CITY, WATER DEPT. | ALAMITOS WELL 13 | 1910065-003 | SECONDARY/GP | 38260 | FOAMING AGENTS (MBAS) | 036 | 2013/06/19 | < | .050 | 2016/06
LONG BEACH-CITY, WATER DEPT. | ALAMITOS WELL 13 | 1910065-003 | REGULATED SOC | 39100 | DI(2-ETHYLHEXYL)PHTHALATE | 033 | 2012/08/02 | < | 3.000 | 2015/05
LONG BEACH-CITY, WATER DEPT. | ALAMITOS WELL 13 | 1910065-003 | REGULATED VOC | 39175 | VINYL CHLORIDE | 012 | 2014/07/17 | < | .000 | 2015/07
LONG BEACH-CITY, WATER DEPT. | ALAMITOS WELL 13 | 1910065-003 | REGULATED VOC | 39180 | TRICHLOROETHYLENE | 012 | 2014/07/17 | < | .000 | 2015/07
LONG BEACH-CITY, WATER DEPT. | ALAMITOS WELL 13 | 1910065-003 | REGULATED VOC | 46491 | METHYL-TERT-BUTYL-ETHER (MTBE) | 012 | 2014/07/17 | < | .000 | 2015/07
LONG BEACH-CITY, WATER DEPT. | ALAMITOS WELL 13 | 1910065-003 | SECONDARY/GP | 70300 | TOTAL DISSOLVED SOLIDS | 036 | 2013/06/19 | . | 196.000 | 2016/06
LONG BEACH-CITY, WATER DEPT. | ALAMITOS WELL 13 | 1910065-003 | SECONDARY/GP | 71830 | HYDROXIDE ALKALINITY | 036 | 2012/08/02 | < | .000 | 2015/08
LONG BEACH-CITY, WATER DEPT. | ALAMITOS WELL 13 | 1910065-003 | NITRATE/NITRITE | 71850 | NITRATE (AS NO3) | 012 | 2014/07/17 | < | 2.000 | 2015/07
LONG BEACH-CITY, WATER DEPT. | ALAMITOS WELL 13 | 1910065-003 | INORGANIC | 71900 | MERCURY | 036 | 2013/06/19 | < | 1.000 | 2016/06
LONG BEACH-CITY, WATER DEPT. | ALAMITOS WELL 13 | 1910065-003 | REGULATED VOC | 77093 | CIS-1,2-DICHLOROETHYLENE | 012 | 2014/07/17 | < | .000 | 2015/07
LONG BEACH-CITY, WATER DEPT. | ALAMITOS WELL 13 | 1910065-003 | REGULATED VOC | 77128 | STYRENE | 012 | 2014/07/17 | < | .000 | 2015/07
LONG BEACH-CITY, WATER DEPT. | ALAMITOS WELL 13 | 1910065-003 | REGULATED VOC | 81551 | XYLENES (TOTAL) | 012 | 2014/07/17 | < | .000 | 2015/07
LONG BEACH-CITY, WATER DEPT. | ALAMITOS WELL 13 | 1910065-003 | REGULATED VOC | 81611 | 1,1,2-TRICHLORO-1,2,2-TRIFLUOROETHANE | 012 | 2014/07/17 | < | .000 | 2015/07
LONG BEACH-CITY, WATER DEPT. | ALAMITOS WELL 13 | 1910065-003 | SECONDARY/GP | 82079 | TURBIDITY, LABORATORY | 036 | 2013/06/19 | . | .153 | 2016/06
LONG BEACH-CITY, WATER DEPT. | CITIZENS WELL 07-A | 1910065-012 | REGULATED SOC | A-001 | THIOBENCARB | 033 | 2012/08/02 | < | 1.000 | 2015/05
LONG BEACH-CITY, WATER DEPT. | CITIZENS WELL 07-A | 1910065-012 | INORGANIC | A-031 | PERCHLORATE | 036 | 2014/11/20 | < | 4.000 | 2017/11
LONG BEACH-CITY, WATER DEPT. | CITIZENS WELL 07-A | 1910065-012 | SECONDARY/GP | 00081 | COLOR | 036 | 2013/06/19 | . | 50.000 | 2016/06
LONG BEACH-CITY, WATER DEPT. | CITIZENS WELL 07-A | 1910065-012 | SECONDARY/GP | 00086 | ODOR THRESHOLD @ 60 C | 036 | 2013/06/19 | . | 2.000 | 2016/06
LONG BEACH-CITY, WATER DEPT. | CITIZENS WELL 07-A | 1910065-012 | SECONDARY/GP | 00095 | SPECIFIC CONDUCTANCE | 036 | 2013/06/19 | . | 308.000 | 2016/06
LONG BEACH-CITY, WATER DEPT. | CITIZENS WELL 07-A | 1910065-012 | SECONDARY/GP | 00403 | PH, LABORATORY | 036 | 2007/08/30 |  | 8.600 | 2010/08 | DUE
LONG BEACH-CITY, WATER DEPT. | CITIZENS WELL 07-A | 1910065-012 | SECONDARY/GP | 00440 | BICARBONATE ALKALINITY | 036 | 2012/08/02 | . | 124.000 | 2015/08
LONG BEACH-CITY, WATER DEPT. | CITIZENS WELL 07-A | 1910065-012 | SECONDARY/GP | 00445 | CARBONATE ALKALINITY | 036 | 2012/08/02 |  | .400 | 2015/08
LONG BEACH-CITY, WATER DEPT. | CITIZENS WELL 07-A | 1910065-012 | NITRATE/NITRITE | 00620 | NITRITE (AS N) | 036 | 2013/06/19 | < | 400.000 | 2016/06
LONG BEACH-CITY, WATER DEPT. | CITIZENS WELL 07-A | 1910065-012 | SECONDARY/GP | 00900 | HARDNESS (TOTAL) AS CACO3 | 036 | 2012/08/02 | . | 29.700 | 2015/08
LONG BEACH-CITY, WATER DEPT. | CITIZENS WELL 07-A | 1910065-012 | SECONDARY/GP | 00916 | CALCIUM | 036 | 2013/06/19 | . | 11.700 | 2016/06
LONG BEACH-CITY, WATER DEPT. | CITIZENS WELL 07-A | 1910065-012 | SECONDARY/GP | 00927 | MAGNESIUM | 036 | 2013/06/19 | . | .341 | 2016/06
LONG BEACH-CITY, WATER DEPT. | CITIZENS WELL 07-A | 1910065-012 | SECONDARY/GP | 00929 | SODIUM | 036 | 2013/06/19 |  | 63.500 | 2016/06
LONG BEACH-CITY, WATER DEPT. | CITIZENS WELL 07-A | 1910065-012 | SECONDARY/GP | 00940 | CHLORIDE | 036 | 2014/11/12 | . | 18.900 | 2017/11
LONG BEACH-CITY, WATER DEPT. | CITIZENS WELL 07-A | 1910065-012 | SECONDARY/GP | 00945 | SULFATE | 036 | 2014/11/12 | . | 19.300 | 2017/11
LONG BEACH-CITY, WATER DEPT. | CITIZENS WELL 07-A | 1910065-012 | INORGANIC | 00951 | FLUORIDE (F) (NATURAL-SOURCE) | 036 | 2013/06/19 | . | .530 | 2016/06
LONG BEACH-CITY, WATER DEPT. | CITIZENS WELL 07-A | 1910065-012 | INORGANIC | 01002 | ARSENIC | 036 | 2013/06/19 | < | 2.000 | 2016/06
LONG BEACH-CITY, WATER DEPT. | CITIZENS WELL 07-A | 1910065-012 | INORGANIC | 01007 | BARIUM | 036 | 2013/06/19 | < | 100.000 | 2016/06
LONG BEACH-CITY, WATER DEPT. | CITIZENS WELL 07-A | 1910065-012 | INORGANIC | 01012 | BERYLLIUM | 036 | 2013/06/19 | < | 1.000 | 2016/06
LONG BEACH-CITY, WATER DEPT. | CITIZENS WELL 07-A | 1910065-012 | INORGANIC | 01027 | CADMIUM | 036 | 2013/06/19 | < | 1.000 | 2016/06
LONG BEACH-CITY, WATER DEPT. | CITIZENS WELL 07-A | 1910065-012 | INORGANIC | 01032 | CHROMIUM, HEXAVALENT | 036 | 2014/08/20 | < | 1.000 | 2017/08
LONG BEACH-CITY, WATER DEPT. | CITIZENS WELL 07-A | 1910065-012 | INORGANIC | 01034 | CHROMIUM (TOTAL) | 036 | 2013/06/19 | < | 10.000 | 2016/06
LONG BEACH-CITY, WATER DEPT. | CITIZENS WELL 07-A | 1910065-012 | SECONDARY/GP | 01042 | COPPER | 036 | 2013/06/19 | < | 50.000 | 2016/06
LONG BEACH-CITY, WATER DEPT. | CITIZENS WELL 07-A | 1910065-012 | SECONDARY/GP | 01045 | IRON | 036 | 2013/06/19 | < | 100.000 | 2016/06
LONG BEACH-CITY, WATER DEPT. | CITIZENS WELL 07-A | 1910065-012 | SECONDARY/GP | 01055 | MANGANESE | 036 | 2013/06/19 | < | 20.000 | 2016/06
LONG BEACH-CITY, WATER DEPT. | CITIZENS WELL 07-A | 1910065-012 | INORGANIC | 01059 | THALLIUM | 036 | 2013/06/19 | < | 1.000 | 2016/06
LONG BEACH-CITY, WATER DEPT. | CITIZENS WELL 07-A | 1910065-012 | INORGANIC | 01067 | NICKEL | 036 | 2013/06/19 | < | 10.000 | 2016/06
LONG BEACH-CITY, WATER DEPT. | CITIZENS WELL 07-A | 1910065-012 | SECONDARY/GP | 01077 | SILVER | 036 | 2013/06/19 | < | 10.000 | 2016/06
LONG BEACH-CITY, WATER DEPT. | CITIZENS WELL 07-A | 1910065-012 | SECONDARY/GP | 01092 | ZINC | 036 | 2013/06/19 | < | 50.000 | 2016/06
LONG BEACH-CITY, WATER DEPT. | CITIZENS WELL 07-A | 1910065-012 | INORGANIC | 01097 | ANTIMONY | 036 | 2013/06/19 | < | 6.000 | 2016/06
LONG BEACH-CITY, WATER DEPT. | CITIZENS WELL 07-A | 1910065-012 | INORGANIC | 01105 | ALUMINUM | 036 | 2013/06/19 | < | 50.000 | 2016/06
LONG BEACH-CITY, WATER DEPT. | CITIZENS WELL 07-A | 1910065-012 | INORGANIC | 01147 | SELENIUM | 036 | 2013/06/19 | < | 5.000 | 2016/06
LONG BEACH-CITY, WATER DEPT. | CITIZENS WELL 07-A | 1910065-012 | INORGANIC | 01291 | CYANIDE | 036 | 2013/06/19 | < | 100.000 | 2016/06
LONG BEACH-CITY, WATER DEPT. | CITIZENS WELL 07-A | 1910065-012 | RADIOLOGICAL | 01501 | GROSS ALPHA | 003 | 2013/06/19 | < | 3.000 | 2013/09 | DUE
LONG BEACH-CITY, WATER DEPT. | CITIZENS WELL 07-A | 1910065-012 | REGULATED VOC | 32102 | CARBON TETRACHLORIDE | 012 | 2014/07/18 | < | .000 | 2015/07
LONG BEACH-CITY, WATER DEPT. | CITIZENS WELL 07-A | 1910065-012 | REGULATED VOC | 34010 | TOLUENE | 012 | 2014/07/18 | < | .000 | 2015/07
LONG BEACH-CITY, WATER DEPT. | CITIZENS WELL 07-A | 1910065-012 | REGULATED VOC | 34030 | BENZENE | 012 | 2014/07/18 | < | .000 | 2015/07
LONG BEACH-CITY, WATER DEPT. | CITIZENS WELL 07-A | 1910065-012 | REGULATED VOC | 34301 | MONOCHLOROBENZENE | 012 | 2014/07/18 | < | .000 | 2015/07
LONG BEACH-CITY, WATER DEPT. | CITIZENS WELL 07-A | 1910065-012 | REGULATED VOC | 34371 | ETHYLBENZENE | 012 | 2014/07/18 | < | .000 | 2015/07
LONG BEACH-CITY, WATER DEPT. | CITIZENS WELL 07-A | 1910065-012 | REGULATED VOC | 34423 | DICHLOROMETHANE | 012 | 2014/07/18 | < | .000 | 2015/07
LONG BEACH-CITY, WATER DEPT. | CITIZENS WELL 07-A | 1910065-012 | REGULATED VOC | 34475 | TETRACHLOROETHYLENE | 012 | 2014/07/18 | < | .000 | 2015/07
LONG BEACH-CITY, WATER DEPT. | CITIZENS WELL 07-A | 1910065-012 | REGULATED VOC | 34488 | TRICHLOROFLUOROMETHANE | 012 | 2014/07/18 | < | .000 | 2015/07
LONG BEACH-CITY, WATER DEPT. | CITIZENS WELL 07-A | 1910065-012 | REGULATED VOC | 34496 | 1,1-DICHLOROETHANE | 012 | 2014/07/18 | < | .000 | 2015/07
LONG BEACH-CITY, WATER DEPT. | CITIZENS WELL 07-A | 1910065-012 | REGULATED VOC | 34501 | 1,1-DICHLOROETHYLENE | 012 | 2014/07/18 | < | .000 | 2015/07
LONG BEACH-CITY, WATER DEPT. | CITIZENS WELL 07-A | 1910065-012 | REGULATED VOC | 34506 | 1,1,1-TRICHLOROETHANE | 012 | 2014/07/18 | < | .000 | 2015/07
LONG BEACH-CITY, WATER DEPT. | CITIZENS WELL 07-A | 1910065-012 | REGULATED VOC | 34511 | 1,1,2-TRICHLOROETHANE | 012 | 2014/07/18 | < | .000 | 2015/07
LONG BEACH-CITY, WATER DEPT. | CITIZENS WELL 07-A | 1910065-012 | REGULATED VOC | 34516 | 1,1,2,2-TETRACHLOROETHANE | 012 | 2014/07/18 | < | .000 | 2015/07
LONG BEACH-CITY, WATER DEPT. | CITIZENS WELL 07-A | 1910065-012 | REGULATED VOC | 34531 | 1,2-DICHLOROETHANE | 012 | 2014/07/18 | < | .000 | 2015/07
LONG BEACH-CITY, WATER DEPT. | CITIZENS WELL 07-A | 1910065-012 | REGULATED VOC | 34536 | 1,2-DICHLOROBENZENE | 012 | 2014/07/18 | < | .000 | 2015/07
LONG BEACH-CITY, WATER DEPT. | CITIZENS WELL 07-A | 1910065-012 | REGULATED VOC | 34541 | 1,2-DICHLOROPROPANE | 012 | 2014/07/18 | < | .000 | 2015/07
LONG BEACH-CITY, WATER DEPT. | CITIZENS WELL 07-A | 1910065-012 | REGULATED VOC | 34546 | TRANS-1,2-DICHLOROETHYLENE | 012 | 2014/07/18 | < | .000 | 2015/07
LONG BEACH-CITY, WATER DEPT. | CITIZENS WELL 07-A | 1910065-012 | REGULATED VOC | 34551 | 1,2,4-TRICHLOROBENZENE | 012 | 2014/07/18 | < | .000 | 2015/07
LONG BEACH-CITY, WATER DEPT. | CITIZENS WELL 07-A | 1910065-012 | REGULATED VOC | 34561 | 1,3-DICHLOROPROPENE (TOTAL) | 012 | 2014/07/18 | < | .000 | 2015/07
LONG BEACH-CITY, WATER DEPT. | CITIZENS WELL 07-A | 1910065-012 | REGULATED VOC | 34571 | 1,4-DICHLOROBENZENE | 012 | 2014/07/18 | < | .000 | 2015/07
LONG BEACH-CITY, WATER DEPT. | CITIZENS WELL 07-A | 1910065-012 | SECONDARY/GP | 38260 | FOAMING AGENTS (MBAS) | 036 | 2013/06/19 | < | .050 | 2016/06
LONG BEACH-CITY, WATER DEPT. | CITIZENS WELL 07-A | 1910065-012 | REGULATED SOC | 39100 | DI(2-ETHYLHEXYL)PHTHALATE | 033 | 2012/08/02 | < | 3.000 | 2015/05
LONG BEACH-CITY, WATER DEPT. | CITIZENS WELL 07-A | 1910065-012 | REGULATED VOC | 39175 | VINYL CHLORIDE | 012 | 2014/07/18 | < | .000 | 2015/07
LONG BEACH-CITY, WATER DEPT. | CITIZENS WELL 07-A | 1910065-012 | REGULATED VOC | 39180 | TRICHLOROETHYLENE | 012 | 2014/07/18 | < | .000 | 2015/07
LONG BEACH-CITY, WATER DEPT. | CITIZENS WELL 07-A | 1910065-012 | REGULATED VOC | 46491 | METHYL-TERT-BUTYL-ETHER (MTBE) | 012 | 2014/07/18 | < | .000 | 2015/07
LONG BEACH-CITY, WATER DEPT. | CITIZENS WELL 07-A | 1910065-012 | SECONDARY/GP | 70300 | TOTAL DISSOLVED SOLIDS | 036 | 2013/06/19 | . | 176.000 | 2016/06
LONG BEACH-CITY, WATER DEPT. | CITIZENS WELL 07-A | 1910065-012 | SECONDARY/GP | 71830 | HYDROXIDE ALKALINITY | 036 | 2012/08/02 | < | .000 | 2015/08
LONG BEACH-CITY, WATER DEPT. | CITIZENS WELL 07-A | 1910065-012 | NITRATE/NITRITE | 71850 | NITRATE (AS NO3) | 012 | 2014/11/12 | < | 2.000 | 2015/11
LONG BEACH-CITY, WATER DEPT. | CITIZENS WELL 07-A | 1910065-012 | INORGANIC | 71900 | MERCURY | 036 | 2013/06/19 | < | 1.000 | 2016/06
LONG BEACH-CITY, WATER DEPT. | CITIZENS WELL 07-A | 1910065-012 | REGULATED VOC | 77093 | CIS-1,2-DICHLOROETHYLENE | 012 | 2014/07/18 | < | .000 | 2015/07
LONG BEACH-CITY, WATER DEPT. | CITIZENS WELL 07-A | 1910065-012 | REGULATED VOC | 77128 | STYRENE | 012 | 2014/07/18 | < | .000 | 2015/07
LONG BEACH-CITY, WATER DEPT. | CITIZENS WELL 07-A | 1910065-012 | REGULATED VOC | 81551 | XYLENES (TOTAL) | 012 | 2014/07/18 | < | .000 | 2015/07
LONG BEACH-CITY, WATER DEPT. | CITIZENS WELL 07-A | 1910065-012 | REGULATED VOC | 81611 | 1,1,2-TRICHLORO-1,2,2-TRIFLUOROETHANE | 012 | 2014/07/18 | < | .000 | 2015/07
LONG BEACH-CITY, WATER DEPT. | CITIZENS WELL 07-A | 1910065-012 | SECONDARY/GP | 82079 | TURBIDITY, LABORATORY | 036 | 2013/06/19 | . | .112 | 2016/06
LONG BEACH-CITY, WATER DEPT. | CITIZENS WELL 08 | 1910065-013 | REGULATED SOC | A-001 | THIOBENCARB | 033 | 2012/08/02 | < | 1.000 | 2015/05
LONG BEACH-CITY, WATER DEPT. | CITIZENS WELL 08 | 1910065-013 | INORGANIC | A-031 | PERCHLORATE | 036 | 2014/11/20 | < | 4.000 | 2017/11
LONG BEACH-CITY, WATER DEPT. | CITIZENS WELL 08 | 1910065-013 | SECONDARY/GP | 00081 | COLOR | 036 | 2013/06/19 | . | 36.000 | 2016/06
LONG BEACH-CITY, WATER DEPT. | CITIZENS WELL 08 | 1910065-013 | SECONDARY/GP | 00086 | ODOR THRESHOLD @ 60 C | 036 | 2013/06/19 | . | 2.000 | 2016/06
LONG BEACH-CITY, WATER DEPT. | CITIZENS WELL 08 | 1910065-013 | SECONDARY/GP | 00095 | SPECIFIC CONDUCTANCE | 036 | 2013/06/19 | . | 326.000 | 2016/06
LONG BEACH-CITY, WATER DEPT. | CITIZENS WELL 08 | 1910065-013 | SECONDARY/GP | 00403 | PH, LABORATORY | 036 | 2007/08/29 |  | 8.500 | 2010/08 | DUE
LONG BEACH-CITY, WATER DEPT. | CITIZENS WELL 08 | 1910065-013 | SECONDARY/GP | 00440 | BICARBONATE ALKALINITY | 036 | 2012/08/02 | . | 126.800 | 2015/08
LONG BEACH-CITY, WATER DEPT. | CITIZENS WELL 08 | 1910065-013 | SECONDARY/GP | 00445 | CARBONATE ALKALINITY | 036 | 2012/08/02 |  | .300 | 2015/08
LONG BEACH-CITY, WATER DEPT. | CITIZENS WELL 08 | 1910065-013 | NITRATE/NITRITE | 00620 | NITRITE (AS N) | 036 | 2013/06/19 | < | 400.000 | 2016/06
LONG BEACH-CITY, WATER DEPT. | CITIZENS WELL 08 | 1910065-013 | SECONDARY/GP | 00900 | HARDNESS (TOTAL) AS CACO3 | 036 | 2012/08/02 | . | 47.800 | 2015/08
LONG BEACH-CITY, WATER DEPT. | CITIZENS WELL 08 | 1910065-013 | SECONDARY/GP | 00916 | CALCIUM | 036 | 2013/06/19 | . | 19.000 | 2016/06
LONG BEACH-CITY, WATER DEPT. | CITIZENS WELL 08 | 1910065-013 | SECONDARY/GP | 00927 | MAGNESIUM | 036 | 2013/06/19 | . | .974 | 2016/06
LONG BEACH-CITY, WATER DEPT. | CITIZENS WELL 08 | 1910065-013 | SECONDARY/GP | 00929 | SODIUM | 036 | 2013/06/19 |  | 57.100 | 2016/06
LONG BEACH-CITY, WATER DEPT. | CITIZENS WELL 08 | 1910065-013 | SECONDARY/GP | 00940 | CHLORIDE | 036 | 2014/11/12 | . | 18.500 | 2017/11
LONG BEACH-CITY, WATER DEPT. | CITIZENS WELL 08 | 1910065-013 | SECONDARY/GP | 00945 | SULFATE | 036 | 2014/11/12 | . | 21.000 | 2017/11
LONG BEACH-CITY, WATER DEPT. | CITIZENS WELL 08 | 1910065-013 | INORGANIC | 00951 | FLUORIDE (F) (NATURAL-SOURCE) | 036 | 2013/06/19 | . | .420 | 2016/06
LONG BEACH-CITY, WATER DEPT. | CITIZENS WELL 08 | 1910065-013 | INORGANIC | 01002 | ARSENIC | 036 | 2013/06/19 | < | 2.000 | 2016/06
LONG BEACH-CITY, WATER DEPT. | CITIZENS WELL 08 | 1910065-013 | INORGANIC | 01007 | BARIUM | 036 | 2013/06/19 | < | 100.000 | 2016/06
LONG BEACH-CITY, WATER DEPT. | CITIZENS WELL 08 | 1910065-013 | INORGANIC | 01012 | BERYLLIUM | 036 | 2013/06/19 | < | 1.000 | 2016/06
LONG BEACH-CITY, WATER DEPT. | CITIZENS WELL 08 | 1910065-013 | INORGANIC | 01027 | CADMIUM | 036 | 2013/06/19 | < | 1.000 | 2016/06
LONG BEACH-CITY, WATER DEPT. | CITIZENS WELL 08 | 1910065-013 | INORGANIC | 01032 | CHROMIUM, HEXAVALENT | 036 | 2014/08/27 | < | 1.000 | 2017/08
LONG BEACH-CITY, WATER DEPT. | CITIZENS WELL 08 | 1910065-013 | INORGANIC | 01034 | CHROMIUM (TOTAL) | 036 | 2013/06/19 | < | 10.000 | 2016/06
LONG BEACH-CITY, WATER DEPT. | CITIZENS WELL 08 | 1910065-013 | SECONDARY/GP | 01042 | COPPER | 036 | 2013/06/19 | < | 50.000 | 2016/06
LONG BEACH-CITY, WATER DEPT. | CITIZENS WELL 08 | 1910065-013 | SECONDARY/GP | 01045 | IRON | 036 | 2013/06/19 | < | 100.000 | 2016/06
LONG BEACH-CITY, WATER DEPT. | CITIZENS WELL 08 | 1910065-013 | SECONDARY/GP | 01055 | MANGANESE | 036 | 2013/06/19 | < | 20.000 | 2016/06
LONG BEACH-CITY, WATER DEPT. | CITIZENS WELL 08 | 1910065-013 | INORGANIC | 01059 | THALLIUM | 036 | 2013/06/19 | < | 1.000 | 2016/06
LONG BEACH-CITY, WATER DEPT. | CITIZENS WELL 08 | 1910065-013 | INORGANIC | 01067 | NICKEL | 036 | 2013/06/19 | < | 10.000 | 2016/06
LONG BEACH-CITY, WATER DEPT. | CITIZENS WELL 08 | 1910065-013 | SECONDARY/GP | 01077 | SILVER | 036 | 2013/06/19 | < | 10.000 | 2016/06
LONG BEACH-CITY, WATER DEPT. | CITIZENS WELL 08 | 1910065-013 | SECONDARY/GP | 01092 | ZINC | 036 | 2013/06/19 | < | 50.000 | 2016/06
LONG BEACH-CITY, WATER DEPT. | CITIZENS WELL 08 | 1910065-013 | INORGANIC | 01097 | ANTIMONY | 036 | 2013/06/19 | < | 6.000 | 2016/06
LONG BEACH-CITY, WATER DEPT. | CITIZENS WELL 08 | 1910065-013 | INORGANIC | 01105 | ALUMINUM | 036 | 2013/06/19 | < | 50.000 | 2016/06
LONG BEACH-CITY, WATER DEPT. | CITIZENS WELL 08 | 1910065-013 | INORGANIC | 01147 | SELENIUM | 036 | 2013/06/19 | < | 5.000 | 2016/06
LONG BEACH-CITY, WATER DEPT. | CITIZENS WELL 08 | 1910065-013 | INORGANIC | 01291 | CYANIDE | 036 | 2013/06/19 | < | 100.000 | 2016/06
LONG BEACH-CITY, WATER DEPT. | CITIZENS WELL 08 | 1910065-013 | RADIOLOGICAL | 01501 | GROSS ALPHA | 003 | 2013/06/19 | < | 3.000 | 2013/09 | DUE
LONG BEACH-CITY, WATER DEPT. | CITIZENS WELL 08 | 1910065-013 | REGULATED VOC | 32102 | CARBON TETRACHLORIDE | 012 | 2014/07/18 | < | .000 | 2015/07
LONG BEACH-CITY, WATER DEPT. | CITIZENS WELL 08 | 1910065-013 | REGULATED VOC | 34010 | TOLUENE | 012 | 2014/07/18 | < | .000 | 2015/07
LONG BEACH-CITY, WATER DEPT. | CITIZENS WELL 08 | 1910065-013 | REGULATED VOC | 34030 | BENZENE | 012 | 2014/07/18 | < | .000 | 2015/07
LONG BEACH-CITY, WATER DEPT. | CITIZENS WELL 08 | 1910065-013 | REGULATED VOC | 34301 | MONOCHLOROBENZENE | 012 | 2014/07/18 | < | .000 | 2015/07
LONG BEACH-CITY, WATER DEPT. | CITIZENS WELL 08 | 1910065-013 | REGULATED VOC | 34371 | ETHYLBENZENE | 012 | 2014/07/18 | < | .000 | 2015/07
LONG BEACH-CITY, WATER DEPT. | CITIZENS WELL 08 | 1910065-013 | REGULATED VOC | 34423 | DICHLOROMETHANE | 012 | 2014/07/18 | < | .000 | 2015/07
LONG BEACH-CITY, WATER DEPT. | CITIZENS WELL 08 | 1910065-013 | REGULATED VOC | 34475 | TETRACHLOROETHYLENE | 012 | 2014/07/18 | < | .000 | 2015/07
LONG BEACH-CITY, WATER DEPT. | CITIZENS WELL 08 | 1910065-013 | REGULATED VOC | 34488 | TRICHLOROFLUOROMETHANE | 012 | 2014/07/18 | < | .000 | 2015/07
LONG BEACH-CITY, WATER DEPT. | CITIZENS WELL 08 | 1910065-013 | REGULATED VOC | 34496 | 1,1-DICHLOROETHANE | 012 | 2014/07/18 | < | .000 | 2015/07
LONG BEACH-CITY, WATER DEPT. | CITIZENS WELL 08 | 1910065-013 | REGULATED VOC | 34501 | 1,1-DICHLOROETHYLENE | 012 | 2014/07/18 | < | .000 | 2015/07
LONG BEACH-CITY, WATER DEPT. | CITIZENS WELL 08 | 1910065-013 | REGULATED VOC | 34506 | 1,1,1-TRICHLOROETHANE | 012 | 2014/07/18 | < | .000 | 2015/07
LONG BEACH-CITY, WATER DEPT. | CITIZENS WELL 08 | 1910065-013 | REGULATED VOC | 34511 | 1,1,2-TRICHLOROETHANE | 012 | 2014/07/18 | < | .000 | 2015/07
LONG BEACH-CITY, WATER DEPT. | CITIZENS WELL 08 | 1910065-013 | REGULATED VOC | 34516 | 1,1,2,2-TETRACHLOROETHANE | 012 | 2014/07/18 | < | .000 | 2015/07
LONG BEACH-CITY, WATER DEPT. | CITIZENS WELL 08 | 1910065-013 | REGULATED VOC | 34531 | 1,2-DICHLOROETHANE | 012 | 2014/07/18 | < | .000 | 2015/07
LONG BEACH-CITY, WATER DEPT. | CITIZENS WELL 08 | 1910065-013 | REGULATED VOC | 34536 | 1,2-DICHLOROBENZENE | 012 | 2014/07/18 | < | .000 | 2015/07
LONG BEACH-CITY, WATER DEPT. | CITIZENS WELL 08 | 1910065-013 | REGULATED VOC | 34541 | 1,2-DICHLOROPROPANE | 012 | 2014/07/18 | < | .000 | 2015/07
LONG BEACH-CITY, WATER DEPT. | CITIZENS WELL 08 | 1910065-013 | REGULATED VOC | 34546 | TRANS-1,2-DICHLOROETHYLENE | 012 | 2014/07/18 | < | .000 | 2015/07
LONG BEACH-CITY, WATER DEPT. | CITIZENS WELL 08 | 1910065-013 | REGULATED VOC | 34551 | 1,2,4-TRICHLOROBENZENE | 012 | 2014/07/18 | < | .000 | 2015/07
LONG BEACH-CITY, WATER DEPT. | CITIZENS WELL 08 | 1910065-013 | REGULATED VOC | 34561 | 1,3-DICHLOROPROPENE (TOTAL) | 012 | 2014/07/18 | < | .000 | 2015/07
LONG BEACH-CITY, WATER DEPT. | CITIZENS WELL 08 | 1910065-013 | REGULATED VOC | 34571 | 1,4-DICHLOROBENZENE | 012 | 2014/07/18 | < | .000 | 2015/07
LONG BEACH-CITY, WATER DEPT. | CITIZENS WELL 08 | 1910065-013 | SECONDARY/GP | 38260 | FOAMING AGENTS (MBAS) | 036 | 2013/06/19 | < | .050 | 2016/06
LONG BEACH-CITY, WATER DEPT. | CITIZENS WELL 08 | 1910065-013 | REGULATED SOC | 39100 | DI(2-ETHYLHEXYL)PHTHALATE | 033 | 2012/08/02 | < | 3.000 | 2015/05
LONG BEACH-CITY, WATER DEPT. | CITIZENS WELL 08 | 1910065-013 | REGULATED VOC | 39175 | VINYL CHLORIDE | 012 | 2014/07/18 | < | .000 | 2015/07
LONG BEACH-CITY, WATER DEPT. | CITIZENS WELL 08 | 1910065-013 | REGULATED VOC | 39180 | TRICHLOROETHYLENE | 012 | 2014/07/18 | < | .000 | 2015/07
LONG BEACH-CITY, WATER DEPT. | CITIZENS WELL 08 | 1910065-013 | REGULATED VOC | 46491 | METHYL-TERT-BUTYL-ETHER (MTBE) | 012 | 2014/07/18 | < | .000 | 2015/07
LONG BEACH-CITY, WATER DEPT. | CITIZENS WELL 08 | 1910065-013 | SECONDARY/GP | 70300 | TOTAL DISSOLVED SOLIDS | 036 | 2013/06/19 | . | 196.000 | 2016/06
LONG BEACH-CITY, WATER DEPT. | CITIZENS WELL 08 | 1910065-013 | SECONDARY/GP | 71830 | HYDROXIDE ALKALINITY | 036 | 2012/08/02 | < | .000 | 2015/08
LONG BEACH-CITY, WATER DEPT. | CITIZENS WELL 08 | 1910065-013 | NITRATE/NITRITE | 71850 | NITRATE (AS NO3) | 012 | 2014/11/12 | < | 2.000 | 2015/11
LONG BEACH-CITY, WATER DEPT. | CITIZENS WELL 08 | 1910065-013 | INORGANIC | 71900 | MERCURY | 036 | 2013/06/19 | < | 1.000 | 2016/06
LONG BEACH-CITY, WATER DEPT. | CITIZENS WELL 08 | 1910065-013 | REGULATED VOC | 77093 | CIS-1,2-DICHLOROETHYLENE | 012 | 2014/07/18 | < | .000 | 2015/07
LONG BEACH-CITY, WATER DEPT. | CITIZENS WELL 08 | 1910065-013 | REGULATED VOC | 77128 | STYRENE | 012 | 2014/07/18 | < | .000 | 2015/07
LONG BEACH-CITY, WATER DEPT. | CITIZENS WELL 08 | 1910065-013 | REGULATED VOC | 81551 | XYLENES (TOTAL) | 012 | 2014/07/18 | < | .000 | 2015/07
LONG BEACH-CITY, WATER DEPT. | CITIZENS WELL 08 | 1910065-013 | REGULATED VOC | 81611 | 1,1,2-TRICHLORO-1,2,2-TRIFLUOROETHANE | 012 | 2014/07/18 | < | .000 | 2015/07
LONG BEACH-CITY, WATER DEPT. | CITIZENS WELL 08 | 1910065-013 | SECONDARY/GP | 82079 | TURBIDITY, LABORATORY | 036 | 2013/06/19 | . | .251 | 2016/06
LONG BEACH-CITY, WATER DEPT. | CITIZENS WELL 09 | 1910065-014 | REGULATED SOC | A-001 | THIOBENCARB | 033 | 2012/08/02 | < | 1.000 | 2015/05
LONG BEACH-CITY, WATER DEPT. | CITIZENS WELL 09 | 1910065-014 | INORGANIC | A-031 | PERCHLORATE | 036 | 2014/11/20 | < | 4.000 | 2017/11
LONG BEACH-CITY, WATER DEPT. | CITIZENS WELL 09 | 1910065-014 | SECONDARY/GP | 00081 | COLOR | 036 | 2013/06/19 | . | 25.000 | 2016/06
LONG BEACH-CITY, WATER DEPT. | CITIZENS WELL 09 | 1910065-014 | SECONDARY/GP | 00086 | ODOR THRESHOLD @ 60 C | 036 | 2013/06/19 | . | 2.000 | 2016/06
LONG BEACH-CITY, WATER DEPT. | CITIZENS WELL 09 | 1910065-014 | SECONDARY/GP | 00095 | SPECIFIC CONDUCTANCE | 036 | 2013/06/19 | . | 317.000 | 2016/06
LONG BEACH-CITY, WATER DEPT. | CITIZENS WELL 09 | 1910065-014 | SECONDARY/GP | 00403 | PH, LABORATORY | 036 | 2007/08/29 |  | 8.500 | 2010/08 | DUE
LONG BEACH-CITY, WATER DEPT. | CITIZENS WELL 09 | 1910065-014 | SECONDARY/GP | 00440 | BICARBONATE ALKALINITY | 036 | 2012/08/02 | . | 127.900 | 2015/08
LONG BEACH-CITY, WATER DEPT. | CITIZENS WELL 09 | 1910065-014 | SECONDARY/GP | 00445 | CARBONATE ALKALINITY | 036 | 2012/08/02 |  | .200 | 2015/08
LONG BEACH-CITY, WATER DEPT. | CITIZENS WELL 09 | 1910065-014 | NITRATE/NITRITE | 00620 | NITRITE (AS N) | 036 | 2013/06/19 | < | 400.000 | 2016/06
LONG BEACH-CITY, WATER DEPT. | CITIZENS WELL 09 | 1910065-014 | SECONDARY/GP | 00900 | HARDNESS (TOTAL) AS CACO3 | 036 | 2012/08/02 | . | 51.200 | 2015/08
LONG BEACH-CITY, WATER DEPT. | CITIZENS WELL 09 | 1910065-014 | SECONDARY/GP | 00916 | CALCIUM | 036 | 2013/06/19 | . | 19.300 | 2016/06
LONG BEACH-CITY, WATER DEPT. | CITIZENS WELL 09 | 1910065-014 | SECONDARY/GP | 00927 | MAGNESIUM | 036 | 2013/06/19 | . | .772 | 2016/06
LONG BEACH-CITY, WATER DEPT. | CITIZENS WELL 09 | 1910065-014 | SECONDARY/GP | 00929 | SODIUM | 036 | 2013/06/19 |  | 56.000 | 2016/06
LONG BEACH-CITY, WATER DEPT. | CITIZENS WELL 09 | 1910065-014 | SECONDARY/GP | 00940 | CHLORIDE | 036 | 2014/11/12 | . | 17.700 | 2017/11
LONG BEACH-CITY, WATER DEPT. | CITIZENS WELL 09 | 1910065-014 | SECONDARY/GP | 00945 | SULFATE | 036 | 2014/11/12 | . | 21.700 | 2017/11
LONG BEACH-CITY, WATER DEPT. | CITIZENS WELL 09 | 1910065-014 | INORGANIC | 00951 | FLUORIDE (F) (NATURAL-SOURCE) | 036 | 2013/06/19 | . | .380 | 2016/06
LONG BEACH-CITY, WATER DEPT. | CITIZENS WELL 09 | 1910065-014 | INORGANIC | 01002 | ARSENIC | 036 | 2013/06/19 | . | 4.600 | 2016/06
LONG BEACH-CITY, WATER DEPT. | CITIZENS WELL 09 | 1910065-014 | INORGANIC | 01007 | BARIUM | 036 | 2013/06/19 | < | 100.000 | 2016/06
LONG BEACH-CITY, WATER DEPT. | CITIZENS WELL 09 | 1910065-014 | INORGANIC | 01012 | BERYLLIUM | 036 | 2013/06/19 | < | 1.000 | 2016/06
LONG BEACH-CITY, WATER DEPT. | CITIZENS WELL 09 | 1910065-014 | INORGANIC | 01027 | CADMIUM | 036 | 2013/06/19 | < | 1.000 | 2016/06
LONG BEACH-CITY, WATER DEPT. | CITIZENS WELL 09 | 1910065-014 | INORGANIC | 01032 | CHROMIUM, HEXAVALENT | 036 | 2014/08/27 | < | 1.000 | 2017/08
LONG BEACH-CITY, WATER DEPT. | CITIZENS WELL 09 | 1910065-014 | INORGANIC | 01034 | CHROMIUM (TOTAL) | 036 | 2013/06/19 | < | 10.000 | 2016/06
LONG BEACH-CITY, WATER DEPT. | CITIZENS WELL 09 | 1910065-014 | SECONDARY/GP | 01042 | COPPER | 036 | 2013/06/19 | < | 50.000 | 2016/06
LONG BEACH-CITY, WATER DEPT. | CITIZENS WELL 09 | 1910065-014 | SECONDARY/GP | 01045 | IRON | 036 | 2013/06/19 | < | 100.000 | 2016/06
LONG BEACH-CITY, WATER DEPT. | CITIZENS WELL 09 | 1910065-014 | SECONDARY/GP | 01055 | MANGANESE | 036 | 2013/06/19 | < | 20.000 | 2016/06
LONG BEACH-CITY, WATER DEPT. | CITIZENS WELL 09 | 1910065-014 | INORGANIC | 01059 | THALLIUM | 036 | 2013/06/19 | < | 1.000 | 2016/06
LONG BEACH-CITY, WATER DEPT. | CITIZENS WELL 09 | 1910065-014 | INORGANIC | 01067 | NICKEL | 036 | 2013/06/19 | < | 10.000 | 2016/06
LONG BEACH-CITY, WATER DEPT. | CITIZENS WELL 09 | 1910065-014 | SECONDARY/GP | 01077 | SILVER | 036 | 2013/06/19 | < | 10.000 | 2016/06
LONG BEACH-CITY, WATER DEPT. | CITIZENS WELL 09 | 1910065-014 | SECONDARY/GP | 01092 | ZINC | 036 | 2013/06/19 | < | 50.000 | 2016/06
LONG BEACH-CITY, WATER DEPT. | CITIZENS WELL 09 | 1910065-014 | INORGANIC | 01097 | ANTIMONY | 036 | 2013/06/19 | < | 6.000 | 2016/06
LONG BEACH-CITY, WATER DEPT. | CITIZENS WELL 09 | 1910065-014 | INORGANIC | 01105 | ALUMINUM | 036 | 2013/06/19 | < | 50.000 | 2016/06
LONG BEACH-CITY, WATER DEPT. | CITIZENS WELL 09 | 1910065-014 | INORGANIC | 01147 | SELENIUM | 036 | 2013/06/19 | < | 5.000 | 2016/06
LONG BEACH-CITY, WATER DEPT. | CITIZENS WELL 09 | 1910065-014 | INORGANIC | 01291 | CYANIDE | 036 | 2013/06/19 | < | 100.000 | 2016/06
LONG BEACH-CITY, WATER DEPT. | CITIZENS WELL 09 | 1910065-014 | RADIOLOGICAL | 01501 | GROSS ALPHA | 003 | 2013/06/19 | < | 3.000 | 2013/09 | DUE
LONG BEACH-CITY, WATER DEPT. | CITIZENS WELL 09 | 1910065-014 | REGULATED VOC | 32102 | CARBON TETRACHLORIDE | 012 | 2014/07/18 | < | .000 | 2015/07
LONG BEACH-CITY, WATER DEPT. | CITIZENS WELL 09 | 1910065-014 | REGULATED VOC | 34010 | TOLUENE | 012 | 2014/07/18 | < | .000 | 2015/07
LONG BEACH-CITY, WATER DEPT. | CITIZENS WELL 09 | 1910065-014 | REGULATED VOC | 34030 | BENZENE | 012 | 2014/07/18 | < | .000 | 2015/07
LONG BEACH-CITY, WATER DEPT. | CITIZENS WELL 09 | 1910065-014 | REGULATED VOC | 34301 | MONOCHLOROBENZENE | 012 | 2014/07/18 | < | .000 | 2015/07
LONG BEACH-CITY, WATER DEPT. | CITIZENS WELL 09 | 1910065-014 | REGULATED VOC | 34371 | ETHYLBENZENE | 012 | 2014/07/18 | < | .000 | 2015/07
LONG BEACH-CITY, WATER DEPT. | CITIZENS WELL 09 | 1910065-014 | REGULATED VOC | 34423 | DICHLOROMETHANE | 012 | 2014/07/18 | < | .000 | 2015/07
LONG BEACH-CITY, WATER DEPT. | CITIZENS WELL 09 | 1910065-014 | REGULATED VOC | 34475 | TETRACHLOROETHYLENE | 012 | 2014/07/18 | < | .000 | 2015/07
LONG BEACH-CITY, WATER DEPT. | CITIZENS WELL 09 | 1910065-014 | REGULATED VOC | 34488 | TRICHLOROFLUOROMETHANE | 012 | 2014/07/18 | < | .000 | 2015/07
LONG BEACH-CITY, WATER DEPT. | CITIZENS WELL 09 | 1910065-014 | REGULATED VOC | 34496 | 1,1-DICHLOROETHANE | 012 | 2014/07/18 | < | .000 | 2015/07
LONG BEACH-CITY, WATER DEPT. | CITIZENS WELL 09 | 1910065-014 | REGULATED VOC | 34501 | 1,1-DICHLOROETHYLENE | 012 | 2014/07/18 | < | .000 | 2015/07
LONG BEACH-CITY, WATER DEPT. | CITIZENS WELL 09 | 1910065-014 | REGULATED VOC | 34506 | 1,1,1-TRICHLOROETHANE | 012 | 2014/07/18 | < | .000 | 2015/07
LONG BEACH-CITY, WATER DEPT. | CITIZENS WELL 09 | 1910065-014 | REGULATED VOC | 34511 | 1,1,2-TRICHLOROETHANE | 012 | 2014/07/18 | < | .000 | 2015/07
LONG BEACH-CITY, WATER DEPT. | CITIZENS WELL 09 | 1910065-014 | REGULATED VOC | 34516 | 1,1,2,2-TETRACHLOROETHANE | 012 | 2014/07/18 | < | .000 | 2015/07
LONG BEACH-CITY, WATER DEPT. | CITIZENS WELL 09 | 1910065-014 | REGULATED VOC | 34531 | 1,2-DICHLOROETHANE | 012 | 2014/07/18 | < | .000 | 2015/07
LONG BEACH-CITY, WATER DEPT. | CITIZENS WELL 09 | 1910065-014 | REGULATED VOC | 34536 | 1,2-DICHLOROBENZENE | 012 | 2014/07/18 | < | .000 | 2015/07
LONG BEACH-CITY, WATER DEPT. | CITIZENS WELL 09 | 1910065-014 | REGULATED VOC | 34541 | 1,2-DICHLOROPROPANE | 012 | 2014/07/18 | < | .000 | 2015/07
LONG BEACH-CITY, WATER DEPT. | CITIZENS WELL 09 | 1910065-014 | REGULATED VOC | 34546 | TRANS-1,2-DICHLOROETHYLENE | 012 | 2014/07/18 | < | .000 | 2015/07
LONG BEACH-CITY, WATER DEPT. | CITIZENS WELL 09 | 1910065-014 | REGULATED VOC | 34551 | 1,2,4-TRICHLOROBENZENE | 012 | 2014/07/18 | < | .000 | 2015/07
LONG BEACH-CITY, WATER DEPT. | CITIZENS WELL 09 | 1910065-014 | REGULATED VOC | 34561 | 1,3-DICHLOROPROPENE (TOTAL) | 012 | 2014/07/18 | < | .000 | 2015/07
LONG BEACH-CITY, WATER DEPT. | CITIZENS WELL 09 | 1910065-014 | REGULATED VOC | 34571 | 1,4-DICHLOROBENZENE | 012 | 2014/07/18 | < | .000 | 2015/07
LONG BEACH-CITY, WATER DEPT. | CITIZENS WELL 09 | 1910065-014 | SECONDARY/GP | 38260 | FOAMING AGENTS (MBAS) | 036 | 2013/06/19 | < | .050 | 2016/06
LONG BEACH-CITY, WATER DEPT. | CITIZENS WELL 09 | 1910065-014 | REGULATED SOC | 39100 | DI(2-ETHYLHEXYL)PHTHALATE | 033 | 2012/08/02 | < | 3.000 | 2015/05
LONG BEACH-CITY, WATER DEPT. | CITIZENS WELL 09 | 1910065-014 | REGULATED VOC | 39175 | VINYL CHLORIDE | 012 | 2014/07/18 | < | .000 | 2015/07
LONG BEACH-CITY, WATER DEPT. | CITIZENS WELL 09 | 1910065-014 | REGULATED VOC | 39180 | TRICHLOROETHYLENE | 012 | 2014/07/18 | < | .000 | 2015/07
LONG BEACH-CITY, WATER DEPT. | CITIZENS WELL 09 | 1910065-014 | REGULATED VOC | 46491 | METHYL-TERT-BUTYL-ETHER (MTBE) | 012 | 2014/07/18 | < | .000 | 2015/07
LONG BEACH-CITY, WATER DEPT. | CITIZENS WELL 09 | 1910065-014 | SECONDARY/GP | 70300 | TOTAL DISSOLVED SOLIDS | 036 | 2013/06/19 | . | 184.000 | 2016/06
LONG BEACH-CITY, WATER DEPT. | CITIZENS WELL 09 | 1910065-014 | SECONDARY/GP | 71830 | HYDROXIDE ALKALINITY | 036 | 2012/08/02 | < | .000 | 2015/08
LONG BEACH-CITY, WATER DEPT. | CITIZENS WELL 09 | 1910065-014 | NITRATE/NITRITE | 71850 | NITRATE (AS NO3) | 012 | 2014/11/12 | < | 2.000 | 2015/11
LONG BEACH-CITY, WATER DEPT. | CITIZENS WELL 09 | 1910065-014 | INORGANIC | 71900 | MERCURY | 036 | 2013/06/19 | < | 1.000 | 2016/06
LONG BEACH-CITY, WATER DEPT. | CITIZENS WELL 09 | 1910065-014 | REGULATED VOC | 77093 | CIS-1,2-DICHLOROETHYLENE | 012 | 2014/07/18 | < | .000 | 2015/07
LONG BEACH-CITY, WATER DEPT. | CITIZENS WELL 09 | 1910065-014 | REGULATED VOC | 77128 | STYRENE | 012 | 2014/07/18 | < | .000 | 2015/07
LONG BEACH-CITY, WATER DEPT. | CITIZENS WELL 09 | 1910065-014 | REGULATED VOC | 81551 | XYLENES (TOTAL) | 012 | 2014/07/18 | < | .000 | 2015/07
LONG BEACH-CITY, WATER DEPT. | CITIZENS WELL 09 | 1910065-014 | REGULATED VOC | 81611 | 1,1,2-TRICHLORO-1,2,2-TRIFLUOROETHANE | 012 | 2014/07/18 | < | .000 | 2015/07
LONG BEACH-CITY, WATER DEPT. | CITIZENS WELL 09 | 1910065-014 | SECONDARY/GP | 82079 | TURBIDITY, LABORATORY | 036 | 2013/06/19 | . | .106 | 2016/06
LONG BEACH-CITY, WATER DEPT. | COMMISSION WELL 10 | 1910065-020 | REGULATED SOC | A-001 | THIOBENCARB | 033 | 2012/08/09 | < | 1.000 | 2015/05
LONG BEACH-CITY, WATER DEPT. | COMMISSION WELL 10 | 1910065-020 | INORGANIC | A-031 | PERCHLORATE | 036 | 2014/11/20 | < | 4.000 | 2017/11
LONG BEACH-CITY, WATER DEPT. | COMMISSION WELL 10 | 1910065-020 | SECONDARY/GP | 00081 | COLOR | 036 | 2013/06/21 | . | 2.000 | 2016/06
LONG BEACH-CITY, WATER DEPT. | COMMISSION WELL 10 | 1910065-020 | SECONDARY/GP | 00086 | ODOR THRESHOLD @ 60 C | 036 | 2013/06/21 | . | 1.000 | 2016/06
LONG BEACH-CITY, WATER DEPT. | COMMISSION WELL 10 | 1910065-020 | SECONDARY/GP | 00095 | SPECIFIC CONDUCTANCE | 036 | 2013/06/21 | . | 356.000 | 2016/06
LONG BEACH-CITY, WATER DEPT. | COMMISSION WELL 10 | 1910065-020 | SECONDARY/GP | 00403 | PH, LABORATORY | 036 | 2007/08/31 |  | 8.200 | 2010/08 | DUE
LONG BEACH-CITY, WATER DEPT. | COMMISSION WELL 10 | 1910065-020 | SECONDARY/GP | 00440 | BICARBONATE ALKALINITY | 036 | 2012/08/09 | . | 162.400 | 2015/08
LONG BEACH-CITY, WATER DEPT. | COMMISSION WELL 10 | 1910065-020 | SECONDARY/GP | 00445 | CARBONATE ALKALINITY | 036 | 2012/08/09 | < | .000 | 2015/08
LONG BEACH-CITY, WATER DEPT. | COMMISSION WELL 10 | 1910065-020 | NITRATE/NITRITE | 00620 | NITRITE (AS N) | 036 | 2013/06/21 | < | 400.000 | 2016/06
LONG BEACH-CITY, WATER DEPT. | COMMISSION WELL 10 | 1910065-020 | SECONDARY/GP | 00900 | HARDNESS (TOTAL) AS CACO3 | 036 | 2012/08/09 | . | 131.700 | 2015/08
LONG BEACH-CITY, WATER DEPT. | COMMISSION WELL 10 | 1910065-020 | SECONDARY/GP | 00916 | CALCIUM | 036 | 2013/06/21 | . | 48.000 | 2016/06
LONG BEACH-CITY, WATER DEPT. | COMMISSION WELL 10 | 1910065-020 | SECONDARY/GP | 00927 | MAGNESIUM | 036 | 2013/06/21 | . | 4.900 | 2016/06
LONG BEACH-CITY, WATER DEPT. | COMMISSION WELL 10 | 1910065-020 | SECONDARY/GP | 00929 | SODIUM | 036 | 2013/06/21 |  | 31.000 | 2016/06
LONG BEACH-CITY, WATER DEPT. | COMMISSION WELL 10 | 1910065-020 | SECONDARY/GP | 00940 | CHLORIDE | 036 | 2014/11/13 | . | 12.900 | 2017/11
LONG BEACH-CITY, WATER DEPT. | COMMISSION WELL 10 | 1910065-020 | SECONDARY/GP | 00945 | SULFATE | 036 | 2014/11/13 | . | 28.700 | 2017/11
LONG BEACH-CITY, WATER DEPT. | COMMISSION WELL 10 | 1910065-020 | INORGANIC | 00951 | FLUORIDE (F) (NATURAL-SOURCE) | 036 | 2013/06/21 | . | .380 | 2016/06
LONG BEACH-CITY, WATER DEPT. | COMMISSION WELL 10 | 1910065-020 | INORGANIC | 01002 | ARSENIC | 036 | 2013/06/21 | . | 6.400 | 2016/06
LONG BEACH-CITY, WATER DEPT. | COMMISSION WELL 10 | 1910065-020 | INORGANIC | 01007 | BARIUM | 036 | 2013/06/21 | < | 100.000 | 2016/06
LONG BEACH-CITY, WATER DEPT. | COMMISSION WELL 10 | 1910065-020 | INORGANIC | 01012 | BERYLLIUM | 036 | 2013/06/21 | < | 1.000 | 2016/06
LONG BEACH-CITY, WATER DEPT. | COMMISSION WELL 10 | 1910065-020 | INORGANIC | 01027 | CADMIUM | 036 | 2013/06/21 | < | 1.000 | 2016/06
LONG BEACH-CITY, WATER DEPT. | COMMISSION WELL 10 | 1910065-020 | INORGANIC | 01032 | CHROMIUM, HEXAVALENT | 036 | 2014/08/21 | < | 1.000 | 2017/08
LONG BEACH-CITY, WATER DEPT. | COMMISSION WELL 10 | 1910065-020 | INORGANIC | 01034 | CHROMIUM (TOTAL) | 036 | 2013/06/21 | < | 10.000 | 2016/06
LONG BEACH-CITY, WATER DEPT. | COMMISSION WELL 10 | 1910065-020 | SECONDARY/GP | 01042 | COPPER | 036 | 2013/06/21 | < | 50.000 | 2016/06
LONG BEACH-CITY, WATER DEPT. | COMMISSION WELL 10 | 1910065-020 | SECONDARY/GP | 01045 | IRON | 036 | 2013/06/21 | < | 100.000 | 2016/06
LONG BEACH-CITY, WATER DEPT. | COMMISSION WELL 10 | 1910065-020 | SECONDARY/GP | 01055 | MANGANESE | 036 | 2013/06/21 | < | 20.000 | 2016/06
LONG BEACH-CITY, WATER DEPT. | COMMISSION WELL 10 | 1910065-020 | INORGANIC | 01059 | THALLIUM | 036 | 2013/06/21 | < | 1.000 | 2016/06
LONG BEACH-CITY, WATER DEPT. | COMMISSION WELL 10 | 1910065-020 | INORGANIC | 01067 | NICKEL | 036 | 2013/06/21 | < | 10.000 | 2016/06
LONG BEACH-CITY, WATER DEPT. | COMMISSION WELL 10 | 1910065-020 | SECONDARY/GP | 01077 | SILVER | 036 | 2013/06/21 | < | 10.000 | 2016/06
LONG BEACH-CITY, WATER DEPT. | COMMISSION WELL 10 | 1910065-020 | SECONDARY/GP | 01092 | ZINC | 036 | 2013/06/21 | < | 50.000 | 2016/06
LONG BEACH-CITY, WATER DEPT. | COMMISSION WELL 10 | 1910065-020 | INORGANIC | 01097 | ANTIMONY | 036 | 2013/06/21 | < | 6.000 | 2016/06
LONG BEACH-CITY, WATER DEPT. | COMMISSION WELL 10 | 1910065-020 | INORGANIC | 01105 | ALUMINUM | 036 | 2013/06/21 | < | 50.000 | 2016/06
LONG BEACH-CITY, WATER DEPT. | COMMISSION WELL 10 | 1910065-020 | INORGANIC | 01147 | SELENIUM | 036 | 2013/06/21 | < | 5.000 | 2016/06
LONG BEACH-CITY, WATER DEPT. | COMMISSION WELL 10 | 1910065-020 | INORGANIC | 01291 | CYANIDE | 036 | 2013/06/21 | < | 100.000 | 2016/06
LONG BEACH-CITY, WATER DEPT. | COMMISSION WELL 10 | 1910065-020 | RADIOLOGICAL | 01501 | GROSS ALPHA | 003 | 2013/06/21 | < | 3.000 | 2013/09 | DUE
LONG BEACH-CITY, WATER DEPT. | COMMISSION WELL 10 | 1910065-020 | REGULATED VOC | 32102 | CARBON TETRACHLORIDE | 012 | 2014/07/18 | < | .000 | 2015/07
LONG BEACH-CITY, WATER DEPT. | COMMISSION WELL 10 | 1910065-020 | REGULATED VOC | 34010 | TOLUENE | 012 | 2014/07/18 | < | .000 | 2015/07
LONG BEACH-CITY, WATER DEPT. | COMMISSION WELL 10 | 1910065-020 | REGULATED VOC | 34030 | BENZENE | 012 | 2014/07/18 | < | .000 | 2015/07
LONG BEACH-CITY, WATER DEPT. | COMMISSION WELL 10 | 1910065-020 | REGULATED VOC | 34301 | MONOCHLOROBENZENE | 012 | 2014/07/18 | < | .000 | 2015/07
LONG BEACH-CITY, WATER DEPT. | COMMISSION WELL 10 | 1910065-020 | REGULATED VOC | 34371 | ETHYLBENZENE | 012 | 2014/07/18 | < | .000 | 2015/07
LONG BEACH-CITY, WATER DEPT. | COMMISSION WELL 10 | 1910065-020 | REGULATED VOC | 34423 | DICHLOROMETHANE | 012 | 2014/07/18 | < | .000 | 2015/07
LONG BEACH-CITY, WATER DEPT. | COMMISSION WELL 10 | 1910065-020 | REGULATED VOC | 34475 | TETRACHLOROETHYLENE | 012 | 2014/07/18 | < | .000 | 2015/07
LONG BEACH-CITY, WATER DEPT. | COMMISSION WELL 10 | 1910065-020 | REGULATED VOC | 34488 | TRICHLOROFLUOROMETHANE | 012 | 2014/07/18 | < | .000 | 2015/07
LONG BEACH-CITY, WATER DEPT. | COMMISSION WELL 10 | 1910065-020 | REGULATED VOC | 34496 | 1,1-DICHLOROETHANE | 012 | 2014/07/18 | < | .000 | 2015/07
LONG BEACH-CITY, WATER DEPT. | COMMISSION WELL 10 | 1910065-020 | REGULATED VOC | 34501 | 1,1-DICHLOROETHYLENE | 012 | 2014/07/18 | < | .000 | 2015/07
LONG BEACH-CITY, WATER DEPT. | COMMISSION WELL 10 | 1910065-020 | REGULATED VOC | 34506 | 1,1,1-TRICHLOROETHANE | 012 | 2014/07/18 | < | .000 | 2015/07
LONG BEACH-CITY, WATER DEPT. | COMMISSION WELL 10 | 1910065-020 | REGULATED VOC | 34511 | 1,1,2-TRICHLOROETHANE | 012 | 2014/07/18 | < | .000 | 2015/07
LONG BEACH-CITY, WATER DEPT. | COMMISSION WELL 10 | 1910065-020 | REGULATED VOC | 34516 | 1,1,2,2-TETRACHLOROETHANE | 012 | 2014/07/18 | < | .000 | 2015/07
LONG BEACH-CITY, WATER DEPT. | COMMISSION WELL 10 | 1910065-020 | REGULATED VOC | 34531 | 1,2-DICHLOROETHANE | 012 | 2014/07/18 | < | .000 | 2015/07
LONG BEACH-CITY, WATER DEPT. | COMMISSION WELL 10 | 1910065-020 | REGULATED VOC | 34536 | 1,2-DICHLOROBENZENE | 012 | 2014/07/18 | < | .000 | 2015/07
LONG BEACH-CITY, WATER DEPT. | COMMISSION WELL 10 | 1910065-020 | REGULATED VOC | 34541 | 1,2-DICHLOROPROPANE | 012 | 2014/07/18 | < | .000 | 2015/07
LONG BEACH-CITY, WATER DEPT. | COMMISSION WELL 10 | 1910065-020 | REGULATED VOC | 34546 | TRANS-1,2-DICHLOROETHYLENE | 012 | 2014/07/18 | < | .000 | 2015/07
LONG BEACH-CITY, WATER DEPT. | COMMISSION WELL 10 | 1910065-020 | REGULATED VOC | 34551 | 1,2,4-TRICHLOROBENZENE | 012 | 2014/07/18 | < | .000 | 2015/07
LONG BEACH-CITY, WATER DEPT. | COMMISSION WELL 10 | 1910065-020 | REGULATED VOC | 34561 | 1,3-DICHLOROPROPENE (TOTAL) | 012 | 2014/07/18 | < | .000 | 2015/07
LONG BEACH-CITY, WATER DEPT. | COMMISSION WELL 10 | 1910065-020 | REGULATED VOC | 34571 | 1,4-DICHLOROBENZENE | 012 | 2014/07/18 | < | .000 | 2015/07
LONG BEACH-CITY, WATER DEPT. | COMMISSION WELL 10 | 1910065-020 | SECONDARY/GP | 38260 | FOAMING AGENTS (MBAS) | 036 | 2013/06/21 | < | .050 | 2016/06
LONG BEACH-CITY, WATER DEPT. | COMMISSION WELL 10 | 1910065-020 | REGULATED SOC | 39100 | DI(2-ETHYLHEXYL)PHTHALATE | 033 | 2012/08/09 | < | 3.000 | 2015/05
LONG BEACH-CITY, WATER DEPT. | COMMISSION WELL 10 | 1910065-020 | REGULATED VOC | 39175 | VINYL CHLORIDE | 012 | 2014/07/18 | < | .000 | 2015/07
LONG BEACH-CITY, WATER DEPT. | COMMISSION WELL 10 | 1910065-020 | REGULATED VOC | 39180 | TRICHLOROETHYLENE | 012 | 2014/07/18 | < | .000 | 2015/07
LONG BEACH-CITY, WATER DEPT. | COMMISSION WELL 10 | 1910065-020 | REGULATED VOC | 46491 | METHYL-TERT-BUTYL-ETHER (MTBE) | 012 | 2014/07/18 | < | .000 | 2015/07
LONG BEACH-CITY, WATER DEPT. | COMMISSION WELL 10 | 1910065-020 | SECONDARY/GP | 70300 | TOTAL DISSOLVED SOLIDS | 036 | 2013/06/21 | . | 216.000 | 2016/06
LONG BEACH-CITY, WATER DEPT. | COMMISSION WELL 10 | 1910065-020 | SECONDARY/GP | 71830 | HYDROXIDE ALKALINITY | 036 | 2012/08/09 | < | .000 | 2015/08
LONG BEACH-CITY, WATER DEPT. | COMMISSION WELL 10 | 1910065-020 | NITRATE/NITRITE | 71850 | NITRATE (AS NO3) | 012 | 2014/11/13 | < | 2.000 | 2015/11
LONG BEACH-CITY, WATER DEPT. | COMMISSION WELL 10 | 1910065-020 | INORGANIC | 71900 | MERCURY | 036 | 2013/06/21 | < | 1.000 | 2016/06
LONG BEACH-CITY, WATER DEPT. | COMMISSION WELL 10 | 1910065-020 | REGULATED VOC | 77093 | CIS-1,2-DICHLOROETHYLENE | 012 | 2014/07/18 | < | .000 | 2015/07
LONG BEACH-CITY, WATER DEPT. | COMMISSION WELL 10 | 1910065-020 | REGULATED VOC | 77128 | STYRENE | 012 | 2014/07/18 | < | .000 | 2015/07
LONG BEACH-CITY, WATER DEPT. | COMMISSION WELL 10 | 1910065-020 | REGULATED VOC | 81551 | XYLENES (TOTAL) | 012 | 2014/07/18 | < | .000 | 2015/07
LONG BEACH-CITY, WATER DEPT. | COMMISSION WELL 10 | 1910065-020 | REGULATED VOC | 81611 | 1,1,2-TRICHLORO-1,2,2-TRIFLUOROETHANE | 012 | 2014/07/18 | < | .000 | 2015/07
LONG BEACH-CITY, WATER DEPT. | COMMISSION WELL 10 | 1910065-020 | SECONDARY/GP | 82079 | TURBIDITY, LABORATORY | 036 | 2013/06/21 | . | .097 | 2016/06
LONG BEACH-CITY, WATER DEPT. | COMMISSION WELL 14 (NEW) | 1910065-023 | REGULATED SOC | A-001 | THIOBENCARB | 033 | 2012/08/09 | < | 1.000 | 2015/05
LONG BEACH-CITY, WATER DEPT. | COMMISSION WELL 14 (NEW) | 1910065-023 | INORGANIC | A-031 | PERCHLORATE | 036 | 2014/11/20 | < | 4.000 | 2017/11
LONG BEACH-CITY, WATER DEPT. | COMMISSION WELL 14 (NEW) | 1910065-023 | SECONDARY/GP | 00081 | COLOR | 036 | 2013/06/24 | . | 14.000 | 2016/06
LONG BEACH-CITY, WATER DEPT. | COMMISSION WELL 14 (NEW) | 1910065-023 | SECONDARY/GP | 00086 | ODOR THRESHOLD @ 60 C | 036 | 2013/06/24 | . | 4.000 | 2016/06
LONG BEACH-CITY, WATER DEPT. | COMMISSION WELL 14 (NEW) | 1910065-023 | SECONDARY/GP | 00095 | SPECIFIC CONDUCTANCE | 036 | 2013/06/24 | . | 304.000 | 2016/06
LONG BEACH-CITY, WATER DEPT. | COMMISSION WELL 14 (NEW) | 1910065-023 | SECONDARY/GP | 00403 | PH, LABORATORY | 036 | 2007/08/31 |  | 8.600 | 2010/08 | DUE
LONG BEACH-CITY, WATER DEPT. | COMMISSION WELL 14 (NEW) | 1910065-023 | SECONDARY/GP | 00440 | BICARBONATE ALKALINITY | 036 | 2012/08/09 | . | 114.500 | 2015/08
LONG BEACH-CITY, WATER DEPT. | COMMISSION WELL 14 (NEW) | 1910065-023 | SECONDARY/GP | 00445 | CARBONATE ALKALINITY | 036 | 2012/08/09 |  | .400 | 2015/08
LONG BEACH-CITY, WATER DEPT. | COMMISSION WELL 14 (NEW) | 1910065-023 | NITRATE/NITRITE | 00620 | NITRITE (AS N) | 036 | 2013/06/24 | < | 400.000 | 2016/06
LONG BEACH-CITY, WATER DEPT. | COMMISSION WELL 14 (NEW) | 1910065-023 | SECONDARY/GP | 00900 | HARDNESS (TOTAL) AS CACO3 | 036 | 2012/08/09 | . | 35.100 | 2015/08
LONG BEACH-CITY, WATER DEPT. | COMMISSION WELL 14 (NEW) | 1910065-023 | SECONDARY/GP | 00916 | CALCIUM | 036 | 2013/06/24 | . | 13.800 | 2016/06
LONG BEACH-CITY, WATER DEPT. | COMMISSION WELL 14 (NEW) | 1910065-023 | SECONDARY/GP | 00927 | MAGNESIUM | 036 | 2013/06/24 | . | .304 | 2016/06
LONG BEACH-CITY, WATER DEPT. | COMMISSION WELL 14 (NEW) | 1910065-023 | SECONDARY/GP | 00929 | SODIUM | 036 | 2013/06/24 |  | 57.000 | 2016/06
LONG BEACH-CITY, WATER DEPT. | COMMISSION WELL 14 (NEW) | 1910065-023 | SECONDARY/GP | 00940 | CHLORIDE | 036 | 2014/11/12 | . | 23.500 | 2017/11
LONG BEACH-CITY, WATER DEPT. | COMMISSION WELL 14 (NEW) | 1910065-023 | SECONDARY/GP | 00945 | SULFATE | 036 | 2014/11/12 | . | 22.700 | 2017/11
LONG BEACH-CITY, WATER DEPT. | COMMISSION WELL 14 (NEW) | 1910065-023 | INORGANIC | 00951 | FLUORIDE (F) (NATURAL-SOURCE) | 036 | 2013/06/24 | . | .440 | 2016/06
LONG BEACH-CITY, WATER DEPT. | COMMISSION WELL 14 (NEW) | 1910065-023 | INORGANIC | 01002 | ARSENIC | 036 | 2013/06/24 | < | 2.000 | 2016/06
LONG BEACH-CITY, WATER DEPT. | COMMISSION WELL 14 (NEW) | 1910065-023 | INORGANIC | 01007 | BARIUM | 036 | 2013/06/24 | < | 100.000 | 2016/06
LONG BEACH-CITY, WATER DEPT. | COMMISSION WELL 14 (NEW) | 1910065-023 | INORGANIC | 01012 | BERYLLIUM | 036 | 2013/06/24 | < | 1.000 | 2016/06
LONG BEACH-CITY, WATER DEPT. | COMMISSION WELL 14 (NEW) | 1910065-023 | INORGANIC | 01027 | CADMIUM | 036 | 2013/06/24 | < | 1.000 | 2016/06
LONG BEACH-CITY, WATER DEPT. | COMMISSION WELL 14 (NEW) | 1910065-023 | INORGANIC | 01032 | CHROMIUM, HEXAVALENT | 036 | 2014/08/21 | < | 1.000 | 2017/08
LONG BEACH-CITY, WATER DEPT. | COMMISSION WELL 14 (NEW) | 1910065-023 | INORGANIC | 01034 | CHROMIUM (TOTAL) | 036 | 2013/06/24 | < | 10.000 | 2016/06
LONG BEACH-CITY, WATER DEPT. | COMMISSION WELL 14 (NEW) | 1910065-023 | SECONDARY/GP | 01042 | COPPER | 036 | 2013/06/24 | < | 50.000 | 2016/06
LONG BEACH-CITY, WATER DEPT. | COMMISSION WELL 14 (NEW) | 1910065-023 | SECONDARY/GP | 01045 | IRON | 036 | 2013/06/24 | < | 100.000 | 2016/06
LONG BEACH-CITY, WATER DEPT. | COMMISSION WELL 14 (NEW) | 1910065-023 | SECONDARY/GP | 01055 | MANGANESE | 036 | 2013/06/24 | < | 20.000 | 2016/06
LONG BEACH-CITY, WATER DEPT. | COMMISSION WELL 14 (NEW) | 1910065-023 | INORGANIC | 01059 | THALLIUM | 036 | 2013/06/24 | < | 1.000 | 2016/06
LONG BEACH-CITY, WATER DEPT. | COMMISSION WELL 14 (NEW) | 1910065-023 | INORGANIC | 01067 | NICKEL | 036 | 2013/06/24 | < | 10.000 | 2016/06
LONG BEACH-CITY, WATER DEPT. | COMMISSION WELL 14 (NEW) | 1910065-023 | SECONDARY/GP | 01077 | SILVER | 036 | 2013/06/24 | < | 10.000 | 2016/06
LONG BEACH-CITY, WATER DEPT. | COMMISSION WELL 14 (NEW) | 1910065-023 | SECONDARY/GP | 01092 | ZINC | 036 | 2013/06/24 | < | 50.000 | 2016/06
LONG BEACH-CITY, WATER DEPT. | COMMISSION WELL 14 (NEW) | 1910065-023 | INORGANIC | 01097 | ANTIMONY | 036 | 2013/06/24 | < | 6.000 | 2016/06
LONG BEACH-CITY, WATER DEPT. | COMMISSION WELL 14 (NEW) | 1910065-023 | INORGANIC | 01105 | ALUMINUM | 036 | 2013/06/24 | < | 50.000 | 2016/06
LONG BEACH-CITY, WATER DEPT. | COMMISSION WELL 14 (NEW) | 1910065-023 | INORGANIC | 01147 | SELENIUM | 036 | 2013/06/24 | < | 5.000 | 2016/06
LONG BEACH-CITY, WATER DEPT. | COMMISSION WELL 14 (NEW) | 1910065-023 | INORGANIC | 01291 | CYANIDE | 036 | 2013/06/24 | < | 100.000 | 2016/06
LONG BEACH-CITY, WATER DEPT. | COMMISSION WELL 14 (NEW) | 1910065-023 | RADIOLOGICAL | 01501 | GROSS ALPHA | 003 | 2013/06/24 | < | 3.000 | 2013/09 | DUE
LONG BEACH-CITY, WATER DEPT. | COMMISSION WELL 14 (NEW) | 1910065-023 | REGULATED VOC | 32102 | CARBON TETRACHLORIDE | 012 | 2014/07/18 | < | .000 | 2015/07
LONG BEACH-CITY, WATER DEPT. | COMMISSION WELL 14 (NEW) | 1910065-023 | REGULATED VOC | 34010 | TOLUENE | 012 | 2014/07/18 | < | .000 | 2015/07
LONG BEACH-CITY, WATER DEPT. | COMMISSION WELL 14 (NEW) | 1910065-023 | REGULATED VOC | 34030 | BENZENE | 012 | 2014/07/18 | < | .000 | 2015/07
LONG BEACH-CITY, WATER DEPT. | COMMISSION WELL 14 (NEW) | 1910065-023 | REGULATED VOC | 34301 | MONOCHLOROBENZENE | 012 | 2014/07/18 | < | .000 | 2015/07
LONG BEACH-CITY, WATER DEPT. | COMMISSION WELL 14 (NEW) | 1910065-023 | REGULATED VOC | 34371 | ETHYLBENZENE | 012 | 2014/07/18 | < | .000 | 2015/07
LONG BEACH-CITY, WATER DEPT. | COMMISSION WELL 14 (NEW) | 1910065-023 | REGULATED VOC | 34423 | DICHLOROMETHANE | 012 | 2014/07/18 | < | .000 | 2015/07
LONG BEACH-CITY, WATER DEPT. | COMMISSION WELL 14 (NEW) | 1910065-023 | REGULATED VOC | 34475 | TETRACHLOROETHYLENE | 012 | 2014/07/18 | < | .000 | 2015/07
LONG BEACH-CITY, WATER DEPT. | COMMISSION WELL 14 (NEW) | 1910065-023 | REGULATED VOC | 34488 | TRICHLOROFLUOROMETHANE | 012 | 2014/07/18 | < | .000 | 2015/07
LONG BEACH-CITY, WATER DEPT. | COMMISSION WELL 14 (NEW) | 1910065-023 | REGULATED VOC | 34496 | 1,1-DICHLOROETHANE | 012 | 2014/07/18 | < | .000 | 2015/07
LONG BEACH-CITY, WATER DEPT. | COMMISSION WELL 14 (NEW) | 1910065-023 | REGULATED VOC | 34501 | 1,1-DICHLOROETHYLENE | 012 | 2014/07/18 | < | .000 | 2015/07
LONG BEACH-CITY, WATER DEPT. | COMMISSION WELL 14 (NEW) | 1910065-023 | REGULATED VOC | 34506 | 1,1,1-TRICHLOROETHANE | 012 | 2014/07/18 | < | .000 | 2015/07
LONG BEACH-CITY, WATER DEPT. | COMMISSION WELL 14 (NEW) | 1910065-023 | REGULATED VOC | 34511 | 1,1,2-TRICHLOROETHANE | 012 | 2014/07/18 | < | .000 | 2015/07
LONG BEACH-CITY, WATER DEPT. | COMMISSION WELL 14 (NEW) | 1910065-023 | REGULATED VOC | 34516 | 1,1,2,2-TETRACHLOROETHANE | 012 | 2014/07/18 | < | .000 | 2015/07
LONG BEACH-CITY, WATER DEPT. | COMMISSION WELL 14 (NEW) | 1910065-023 | REGULATED VOC | 34531 | 1,2-DICHLOROETHANE | 012 | 2014/07/18 | < | .000 | 2015/07
LONG BEACH-CITY, WATER DEPT. | COMMISSION WELL 14 (NEW) | 1910065-023 | REGULATED VOC | 34536 | 1,2-DICHLOROBENZENE | 012 | 2014/07/18 | < | .000 | 2015/07
LONG BEACH-CITY, WATER DEPT. | COMMISSION WELL 14 (NEW) | 1910065-023 | REGULATED VOC | 34541 | 1,2-DICHLOROPROPANE | 012 | 2014/07/18 | < | .000 | 2015/07
LONG BEACH-CITY, WATER DEPT. | COMMISSION WELL 14 (NEW) | 1910065-023 | REGULATED VOC | 34546 | TRANS-1,2-DICHLOROETHYLENE | 012 | 2014/07/18 | < | .000 | 2015/07
LONG BEACH-CITY, WATER DEPT. | COMMISSION WELL 14 (NEW) | 1910065-023 | REGULATED VOC | 34551 | 1,2,4-TRICHLOROBENZENE | 012 | 2014/07/18 | < | .000 | 2015/07
LONG BEACH-CITY, WATER DEPT. | COMMISSION WELL 14 (NEW) | 1910065-023 | REGULATED VOC | 34561 | 1,3-DICHLOROPROPENE (TOTAL) | 012 | 2014/07/18 | < | .000 | 2015/07
LONG BEACH-CITY, WATER DEPT. | COMMISSION WELL 14 (NEW) | 1910065-023 | REGULATED VOC | 34571 | 1,4-DICHLOROBENZENE | 012 | 2014/07/18 | < | .000 | 2015/07
LONG BEACH-CITY, WATER DEPT. | COMMISSION WELL 14 (NEW) | 1910065-023 | SECONDARY/GP | 38260 | FOAMING AGENTS (MBAS) | 036 | 2013/06/24 | < | .050 | 2016/06
LONG BEACH-CITY, WATER DEPT. | COMMISSION WELL 14 (NEW) | 1910065-023 | REGULATED SOC | 39100 | DI(2-ETHYLHEXYL)PHTHALATE | 033 | 2012/08/09 | < | 3.000 | 2015/05
LONG BEACH-CITY, WATER DEPT. | COMMISSION WELL 14 (NEW) | 1910065-023 | REGULATED VOC | 39175 | VINYL CHLORIDE | 012 | 2014/07/18 | < | .000 | 2015/07
LONG BEACH-CITY, WATER DEPT. | COMMISSION WELL 14 (NEW) | 1910065-023 | REGULATED VOC | 39180 | TRICHLOROETHYLENE | 012 | 2014/07/18 | < | .000 | 2015/07
LONG BEACH-CITY, WATER DEPT. | COMMISSION WELL 14 (NEW) | 1910065-023 | REGULATED VOC | 46491 | METHYL-TERT-BUTYL-ETHER (MTBE) | 012 | 2014/07/18 | < | .000 | 2015/07
LONG BEACH-CITY, WATER DEPT. | COMMISSION WELL 14 (NEW) | 1910065-023 | SECONDARY/GP | 70300 | TOTAL DISSOLVED SOLIDS | 036 | 2013/06/24 | . | 208.000 | 2016/06
LONG BEACH-CITY, WATER DEPT. | COMMISSION WELL 14 (NEW) | 1910065-023 | SECONDARY/GP | 71830 | HYDROXIDE ALKALINITY | 036 | 2012/08/09 | < | .000 | 2015/08
LONG BEACH-CITY, WATER DEPT. | COMMISSION WELL 14 (NEW) | 1910065-023 | NITRATE/NITRITE | 71850 | NITRATE (AS NO3) | 012 | 2014/11/12 | < | 2.000 | 2015/11
LONG BEACH-CITY, WATER DEPT. | COMMISSION WELL 14 (NEW) | 1910065-023 | INORGANIC | 71900 | MERCURY | 036 | 2013/06/24 | < | 1.000 | 2016/06
LONG BEACH-CITY, WATER DEPT. | COMMISSION WELL 14 (NEW) | 1910065-023 | REGULATED VOC | 77093 | CIS-1,2-DICHLOROETHYLENE | 012 | 2014/07/18 | < | .000 | 2015/07
LONG BEACH-CITY, WATER DEPT. | COMMISSION WELL 14 (NEW) | 1910065-023 | REGULATED VOC | 77128 | STYRENE | 012 | 2014/07/18 | < | .000 | 2015/07
LONG BEACH-CITY, WATER DEPT. | COMMISSION WELL 14 (NEW) | 1910065-023 | REGULATED VOC | 81551 | XYLENES (TOTAL) | 012 | 2014/07/18 | < | .000 | 2015/07
LONG BEACH-CITY, WATER DEPT. | COMMISSION WELL 14 (NEW) | 1910065-023 | REGULATED VOC | 81611 | 1,1,2-TRICHLORO-1,2,2-TRIFLUOROETHANE | 012 | 2014/07/18 | < | .000 | 2015/07
LONG BEACH-CITY, WATER DEPT. | COMMISSION WELL 14 (NEW) | 1910065-023 | SECONDARY/GP | 82079 | TURBIDITY, LABORATORY | 036 | 2013/06/24 | . | .084 | 2016/06
LONG BEACH-CITY, WATER DEPT. | COMMISSION WELL 15 | 1910065-025 | REGULATED SOC | A-001 | THIOBENCARB | 033 | 2012/08/09 | < | 1.000 | 2015/05
LONG BEACH-CITY, WATER DEPT. | COMMISSION WELL 15 | 1910065-025 | INORGANIC | A-031 | PERCHLORATE | 036 | 2014/11/20 | < | 4.000 | 2017/11
LONG BEACH-CITY, WATER DEPT. | COMMISSION WELL 15 | 1910065-025 | SECONDARY/GP | 00081 | COLOR | 036 | 2013/06/21 | . | 40.000 | 2016/06
LONG BEACH-CITY, WATER DEPT. | COMMISSION WELL 15 | 1910065-025 | SECONDARY/GP | 00086 | ODOR THRESHOLD @ 60 C | 036 | 2013/06/21 | . | 4.000 | 2016/06
LONG BEACH-CITY, WATER DEPT. | COMMISSION WELL 15 | 1910065-025 | SECONDARY/GP | 00095 | SPECIFIC CONDUCTANCE | 036 | 2013/06/21 | . | 328.000 | 2016/06
LONG BEACH-CITY, WATER DEPT. | COMMISSION WELL 15 | 1910065-025 | SECONDARY/GP | 00403 | PH, LABORATORY | 036 | 2007/08/31 |  | 8.600 | 2010/08 | DUE
LONG BEACH-CITY, WATER DEPT. | COMMISSION WELL 15 | 1910065-025 | SECONDARY/GP | 00440 | BICARBONATE ALKALINITY | 036 | 2012/08/09 | . | 133.800 | 2015/08
LONG BEACH-CITY, WATER DEPT. | COMMISSION WELL 15 | 1910065-025 | SECONDARY/GP | 00445 | CARBONATE ALKALINITY | 036 | 2012/08/09 |  | .500 | 2015/08
LONG BEACH-CITY, WATER DEPT. | COMMISSION WELL 15 | 1910065-025 | NITRATE/NITRITE | 00620 | NITRITE (AS N) | 036 | 2013/06/21 | < | 400.000 | 2016/06
LONG BEACH-CITY, WATER DEPT. | COMMISSION WELL 15 | 1910065-025 | SECONDARY/GP | 00900 | HARDNESS (TOTAL) AS CACO3 | 036 | 2012/08/09 | . | 37.800 | 2015/08
LONG BEACH-CITY, WATER DEPT. | COMMISSION WELL 15 | 1910065-025 | SECONDARY/GP | 00916 | CALCIUM | 036 | 2013/06/21 | . | 15.000 | 2016/06
LONG BEACH-CITY, WATER DEPT. | COMMISSION WELL 15 | 1910065-025 | SECONDARY/GP | 00927 | MAGNESIUM | 036 | 2013/06/21 | . | .651 | 2016/06
LONG BEACH-CITY, WATER DEPT. | COMMISSION WELL 15 | 1910065-025 | SECONDARY/GP | 00929 | SODIUM | 036 | 2013/06/21 |  | 62.000 | 2016/06
LONG BEACH-CITY, WATER DEPT. | COMMISSION WELL 15 | 1910065-025 | SECONDARY/GP | 00940 | CHLORIDE | 036 | 2014/11/12 | . | 21.100 | 2017/11
LONG BEACH-CITY, WATER DEPT. | COMMISSION WELL 15 | 1910065-025 | SECONDARY/GP | 00945 | SULFATE | 036 | 2014/11/12 | . | 15.900 | 2017/11
LONG BEACH-CITY, WATER DEPT. | COMMISSION WELL 15 | 1910065-025 | INORGANIC | 00951 | FLUORIDE (F) (NATURAL-SOURCE) | 036 | 2013/06/21 | . | .440 | 2016/06
LONG BEACH-CITY, WATER DEPT. | COMMISSION WELL 15 | 1910065-025 | INORGANIC | 01002 | ARSENIC | 036 | 2013/06/21 | < | 2.000 | 2016/06
LONG BEACH-CITY, WATER DEPT. | COMMISSION WELL 15 | 1910065-025 | INORGANIC | 01007 | BARIUM | 036 | 2013/06/21 | < | 100.000 | 2016/06
LONG BEACH-CITY, WATER DEPT. | COMMISSION WELL 15 | 1910065-025 | INORGANIC | 01012 | BERYLLIUM | 036 | 2013/06/21 | < | 1.000 | 2016/06
LONG BEACH-CITY, WATER DEPT. | COMMISSION WELL 15 | 1910065-025 | INORGANIC | 01027 | CADMIUM | 036 | 2013/06/21 | < | 1.000 | 2016/06
LONG BEACH-CITY, WATER DEPT. | COMMISSION WELL 15 | 1910065-025 | INORGANIC | 01032 | CHROMIUM, HEXAVALENT | 036 | 2014/08/21 | < | 1.000 | 2017/08
LONG BEACH-CITY, WATER DEPT. | COMMISSION WELL 15 | 1910065-025 | INORGANIC | 01034 | CHROMIUM (TOTAL) | 036 | 2013/06/21 | < | 10.000 | 2016/06
LONG BEACH-CITY, WATER DEPT. | COMMISSION WELL 15 | 1910065-025 | SECONDARY/GP | 01042 | COPPER | 036 | 2013/06/21 | < | 50.000 | 2016/06
LONG BEACH-CITY, WATER DEPT. | COMMISSION WELL 15 | 1910065-025 | SECONDARY/GP | 01045 | IRON | 036 | 2013/06/21 | < | 100.000 | 2016/06
LONG BEACH-CITY, WATER DEPT. | COMMISSION WELL 15 | 1910065-025 | SECONDARY/GP | 01055 | MANGANESE | 036 | 2013/06/21 | < | 20.000 | 2016/06
LONG BEACH-CITY, WATER DEPT. | COMMISSION WELL 15 | 1910065-025 | INORGANIC | 01059 | THALLIUM | 036 | 2013/06/21 | < | 1.000 | 2016/06
LONG BEACH-CITY, WATER DEPT. | COMMISSION WELL 15 | 1910065-025 | INORGANIC | 01067 | NICKEL | 036 | 2013/06/21 | < | 10.000 | 2016/06
LONG BEACH-CITY, WATER DEPT. | COMMISSION WELL 15 | 1910065-025 | SECONDARY/GP | 01077 | SILVER | 036 | 2013/06/21 | < | 10.000 | 2016/06
LONG BEACH-CITY, WATER DEPT. | COMMISSION WELL 15 | 1910065-025 | SECONDARY/GP | 01092 | ZINC | 036 | 2013/06/21 | < | 50.000 | 2016/06
LONG BEACH-CITY, WATER DEPT. | COMMISSION WELL 15 | 1910065-025 | INORGANIC | 01097 | ANTIMONY | 036 | 2013/06/21 | < | 6.000 | 2016/06
LONG BEACH-CITY, WATER DEPT. | COMMISSION WELL 15 | 1910065-025 | INORGANIC | 01105 | ALUMINUM | 036 | 2013/06/21 | < | 50.000 | 2016/06
LONG BEACH-CITY, WATER DEPT. | COMMISSION WELL 15 | 1910065-025 | INORGANIC | 01147 | SELENIUM | 036 | 2013/06/21 | < | 5.000 | 2016/06
LONG BEACH-CITY, WATER DEPT. | COMMISSION WELL 15 | 1910065-025 | INORGANIC | 01291 | CYANIDE | 036 | 2013/06/21 | < | 100.000 | 2016/06
LONG BEACH-CITY, WATER DEPT. | COMMISSION WELL 15 | 1910065-025 | RADIOLOGICAL | 01501 | GROSS ALPHA | 003 | 2013/06/21 | < | 3.000 | 2013/09 | DUE
LONG BEACH-CITY, WATER DEPT. | COMMISSION WELL 15 | 1910065-025 | REGULATED VOC | 32102 | CARBON TETRACHLORIDE | 012 | 2014/07/18 | < | .000 | 2015/07
LONG BEACH-CITY, WATER DEPT. | COMMISSION WELL 15 | 1910065-025 | REGULATED VOC | 34010 | TOLUENE | 012 | 2014/07/18 | < | .000 | 2015/07
LONG BEACH-CITY, WATER DEPT. | COMMISSION WELL 15 | 1910065-025 | REGULATED VOC | 34030 | BENZENE | 012 | 2014/07/18 | < | .000 | 2015/07
LONG BEACH-CITY, WATER DEPT. | COMMISSION WELL 15 | 1910065-025 | REGULATED VOC | 34301 | MONOCHLOROBENZENE | 012 | 2014/07/18 | < | .000 | 2015/07
LONG BEACH-CITY, WATER DEPT. | COMMISSION WELL 15 | 1910065-025 | REGULATED VOC | 34371 | ETHYLBENZENE | 012 | 2014/07/18 | < | .000 | 2015/07
LONG BEACH-CITY, WATER DEPT. | COMMISSION WELL 15 | 1910065-025 | REGULATED VOC | 34423 | DICHLOROMETHANE | 012 | 2014/07/18 | < | .000 | 2015/07
LONG BEACH-CITY, WATER DEPT. | COMMISSION WELL 15 | 1910065-025 | REGULATED VOC | 34475 | TETRACHLOROETHYLENE | 012 | 2014/07/18 | < | .000 | 2015/07
LONG BEACH-CITY, WATER DEPT. | COMMISSION WELL 15 | 1910065-025 | REGULATED VOC | 34488 | TRICHLOROFLUOROMETHANE | 012 | 2014/07/18 | < | .000 | 2015/07
LONG BEACH-CITY, WATER DEPT. | COMMISSION WELL 15 | 1910065-025 | REGULATED VOC | 34496 | 1,1-DICHLOROETHANE | 012 | 2014/07/18 | < | .000 | 2015/07
LONG BEACH-CITY, WATER DEPT. | COMMISSION WELL 15 | 1910065-025 | REGULATED VOC | 34501 | 1,1-DICHLOROETHYLENE | 012 | 2014/07/18 | < | .000 | 2015/07
LONG BEACH-CITY, WATER DEPT. | COMMISSION WELL 15 | 1910065-025 | REGULATED VOC | 34506 | 1,1,1-TRICHLOROETHANE | 012 | 2014/07/18 | < | .000 | 2015/07
LONG BEACH-CITY, WATER DEPT. | COMMISSION WELL 15 | 1910065-025 | REGULATED VOC | 34511 | 1,1,2-TRICHLOROETHANE | 012 | 2014/07/18 | < | .000 | 2015/07
LONG BEACH-CITY, WATER DEPT. | COMMISSION WELL 15 | 1910065-025 | REGULATED VOC | 34516 | 1,1,2,2-TETRACHLOROETHANE | 012 | 2014/07/18 | < | .000 | 2015/07
LONG BEACH-CITY, WATER DEPT. | COMMISSION WELL 15 | 1910065-025 | REGULATED VOC | 34531 | 1,2-DICHLOROETHANE | 012 | 2014/07/18 | < | .000 | 2015/07
LONG BEACH-CITY, WATER DEPT. | COMMISSION WELL 15 | 1910065-025 | REGULATED VOC | 34536 | 1,2-DICHLOROBENZENE | 012 | 2014/07/18 | < | .000 | 2015/07
LONG BEACH-CITY, WATER DEPT. | COMMISSION WELL 15 | 1910065-025 | REGULATED VOC | 34541 | 1,2-DICHLOROPROPANE | 012 | 2014/07/18 | < | .000 | 2015/07
LONG BEACH-CITY, WATER DEPT. | COMMISSION WELL 15 | 1910065-025 | REGULATED VOC | 34546 | TRANS-1,2-DICHLOROETHYLENE | 012 | 2014/07/18 | < | .000 | 2015/07
LONG BEACH-CITY, WATER DEPT. | COMMISSION WELL 15 | 1910065-025 | REGULATED VOC | 34551 | 1,2,4-TRICHLOROBENZENE | 012 | 2014/07/18 | < | .000 | 2015/07
LONG BEACH-CITY, WATER DEPT. | COMMISSION WELL 15 | 1910065-025 | REGULATED VOC | 34561 | 1,3-DICHLOROPROPENE (TOTAL) | 012 | 2014/07/18 | < | .000 | 2015/07
LONG BEACH-CITY, WATER DEPT. | COMMISSION WELL 15 | 1910065-025 | REGULATED VOC | 34571 | 1,4-DICHLOROBENZENE | 012 | 2014/07/18 | < | .000 | 2015/07
LONG BEACH-CITY, WATER DEPT. | COMMISSION WELL 15 | 1910065-025 | SECONDARY/GP | 38260 | FOAMING AGENTS (MBAS) | 036 | 2013/06/21 | < | .050 | 2016/06
LONG BEACH-CITY, WATER DEPT. | COMMISSION WELL 15 | 1910065-025 | REGULATED SOC | 39100 | DI(2-ETHYLHEXYL)PHTHALATE | 033 | 2012/08/09 | < | 3.000 | 2015/05
LONG BEACH-CITY, WATER DEPT. | COMMISSION WELL 15 | 1910065-025 | REGULATED VOC | 39175 | VINYL CHLORIDE | 012 | 2014/07/18 | < | .000 | 2015/07
LONG BEACH-CITY, WATER DEPT. | COMMISSION WELL 15 | 1910065-025 | REGULATED VOC | 39180 | TRICHLOROETHYLENE | 012 | 2014/07/18 | < | .000 | 2015/07
LONG BEACH-CITY, WATER DEPT. | COMMISSION WELL 15 | 1910065-025 | REGULATED VOC | 46491 | METHYL-TERT-BUTYL-ETHER (MTBE) | 012 | 2014/07/18 | < | .000 | 2015/07
LONG BEACH-CITY, WATER DEPT. | COMMISSION WELL 15 | 1910065-025 | SECONDARY/GP | 70300 | TOTAL DISSOLVED SOLIDS | 036 | 2013/06/21 | . | 188.000 | 2016/06
LONG BEACH-CITY, WATER DEPT. | COMMISSION WELL 15 | 1910065-025 | SECONDARY/GP | 71830 | HYDROXIDE ALKALINITY | 036 | 2012/08/09 | < | .000 | 2015/08
LONG BEACH-CITY, WATER DEPT. | COMMISSION WELL 15 | 1910065-025 | NITRATE/NITRITE | 71850 | NITRATE (AS NO3) | 012 | 2014/11/12 | < | 2.000 | 2015/11
LONG BEACH-CITY, WATER DEPT. | COMMISSION WELL 15 | 1910065-025 | INORGANIC | 71900 | MERCURY | 036 | 2013/06/21 | < | 1.000 | 2016/06
LONG BEACH-CITY, WATER DEPT. | COMMISSION WELL 15 | 1910065-025 | REGULATED VOC | 77093 | CIS-1,2-DICHLOROETHYLENE | 012 | 2014/07/18 | < | .000 | 2015/07
LONG BEACH-CITY, WATER DEPT. | COMMISSION WELL 15 | 1910065-025 | REGULATED VOC | 77128 | STYRENE | 012 | 2014/07/18 | < | .000 | 2015/07
LONG BEACH-CITY, WATER DEPT. | COMMISSION WELL 15 | 1910065-025 | REGULATED VOC | 81551 | XYLENES (TOTAL) | 012 | 2014/07/18 | < | .000 | 2015/07
LONG BEACH-CITY, WATER DEPT. | COMMISSION WELL 15 | 1910065-025 | REGULATED VOC | 81611 | 1,1,2-TRICHLORO-1,2,2-TRIFLUOROETHANE | 012 | 2014/07/18 | < | .000 | 2015/07
LONG BEACH-CITY, WATER DEPT. | COMMISSION WELL 15 | 1910065-025 | SECONDARY/GP | 82079 | TURBIDITY, LABORATORY | 036 | 2013/06/21 | . | .115 | 2016/06
LONG BEACH-CITY, WATER DEPT. | COMMISSION WELL 16 | 1910065-026 | REGULATED SOC | A-001 | THIOBENCARB | 033 | 2012/08/09 | < | 1.000 | 2015/05
LONG BEACH-CITY, WATER DEPT. | COMMISSION WELL 16 | 1910065-026 | INORGANIC | A-031 | PERCHLORATE | 036 | 2014/11/20 | < | 4.000 | 2017/11
LONG BEACH-CITY, WATER DEPT. | COMMISSION WELL 16 | 1910065-026 | SECONDARY/GP | 00081 | COLOR | 036 | 2013/06/21 | . | 23.000 | 2016/06
LONG BEACH-CITY, WATER DEPT. | COMMISSION WELL 16 | 1910065-026 | SECONDARY/GP | 00086 | ODOR THRESHOLD @ 60 C | 036 | 2013/06/21 | . | 3.000 | 2016/06
LONG BEACH-CITY, WATER DEPT. | COMMISSION WELL 16 | 1910065-026 | SECONDARY/GP | 00095 | SPECIFIC CONDUCTANCE | 036 | 2013/06/21 | . | 324.000 | 2016/06
LONG BEACH-CITY, WATER DEPT. | COMMISSION WELL 16 | 1910065-026 | SECONDARY/GP | 00403 | PH, LABORATORY | 036 | 2007/08/31 |  | 8.500 | 2010/08 | DUE
LONG BEACH-CITY, WATER DEPT. | COMMISSION WELL 16 | 1910065-026 | SECONDARY/GP | 00440 | BICARBONATE ALKALINITY | 036 | 2012/08/09 | . | 119.300 | 2015/08
LONG BEACH-CITY, WATER DEPT. | COMMISSION WELL 16 | 1910065-026 | SECONDARY/GP | 00445 | CARBONATE ALKALINITY | 036 | 2012/08/09 |  | .300 | 2015/08
LONG BEACH-CITY, WATER DEPT. | COMMISSION WELL 16 | 1910065-026 | NITRATE/NITRITE | 00620 | NITRITE (AS N) | 036 | 2013/06/21 | < | 400.000 | 2016/06
LONG BEACH-CITY, WATER DEPT. | COMMISSION WELL 16 | 1910065-026 | SECONDARY/GP | 00900 | HARDNESS (TOTAL) AS CACO3 | 036 | 2012/08/09 | . | 38.900 | 2015/08
LONG BEACH-CITY, WATER DEPT. | COMMISSION WELL 16 | 1910065-026 | SECONDARY/GP | 00916 | CALCIUM | 036 | 2013/06/21 | . | 15.900 | 2016/06
LONG BEACH-CITY, WATER DEPT. | COMMISSION WELL 16 | 1910065-026 | SECONDARY/GP | 00927 | MAGNESIUM | 036 | 2013/06/21 | . | .524 | 2016/06
LONG BEACH-CITY, WATER DEPT. | COMMISSION WELL 16 | 1910065-026 | SECONDARY/GP | 00929 | SODIUM | 036 | 2013/06/21 |  | 58.000 | 2016/06
LONG BEACH-CITY, WATER DEPT. | COMMISSION WELL 16 | 1910065-026 | SECONDARY/GP | 00940 | CHLORIDE | 036 | 2014/11/12 | . | 23.900 | 2017/11
LONG BEACH-CITY, WATER DEPT. | COMMISSION WELL 16 | 1910065-026 | SECONDARY/GP | 00945 | SULFATE | 036 | 2014/11/12 | . | 19.400 | 2017/11
LONG BEACH-CITY, WATER DEPT. | COMMISSION WELL 16 | 1910065-026 | INORGANIC | 00951 | FLUORIDE (F) (NATURAL-SOURCE) | 036 | 2013/06/21 | . | .420 | 2016/06
LONG BEACH-CITY, WATER DEPT. | COMMISSION WELL 16 | 1910065-026 | INORGANIC | 01002 | ARSENIC | 036 | 2013/06/21 | . | 4.000 | 2016/06
LONG BEACH-CITY, WATER DEPT. | COMMISSION WELL 16 | 1910065-026 | INORGANIC | 01007 | BARIUM | 036 | 2013/06/21 | < | 100.000 | 2016/06
LONG BEACH-CITY, WATER DEPT. | COMMISSION WELL 16 | 1910065-026 | INORGANIC | 01012 | BERYLLIUM | 036 | 2013/06/21 | < | 1.000 | 2016/06
LONG BEACH-CITY, WATER DEPT. | COMMISSION WELL 16 | 1910065-026 | INORGANIC | 01027 | CADMIUM | 036 | 2013/06/21 | < | 1.000 | 2016/06
LONG BEACH-CITY, WATER DEPT. | COMMISSION WELL 16 | 1910065-026 | INORGANIC | 01032 | CHROMIUM, HEXAVALENT | 036 | 2014/08/21 | < | 1.000 | 2017/08
LONG BEACH-CITY, WATER DEPT. | COMMISSION WELL 16 | 1910065-026 | INORGANIC | 01034 | CHROMIUM (TOTAL) | 036 | 2013/06/21 | < | 10.000 | 2016/06
LONG BEACH-CITY, WATER DEPT. | COMMISSION WELL 16 | 1910065-026 | SECONDARY/GP | 01042 | COPPER | 036 | 2013/06/21 | < | 50.000 | 2016/06
LONG BEACH-CITY, WATER DEPT. | COMMISSION WELL 16 | 1910065-026 | SECONDARY/GP | 01045 | IRON | 036 | 2013/06/21 | < | 100.000 | 2016/06
LONG BEACH-CITY, WATER DEPT. | COMMISSION WELL 16 | 1910065-026 | SECONDARY/GP | 01055 | MANGANESE | 036 | 2013/06/21 | < | 20.000 | 2016/06
LONG BEACH-CITY, WATER DEPT. | COMMISSION WELL 16 | 1910065-026 | INORGANIC | 01059 | THALLIUM | 036 | 2013/06/21 | < | 1.000 | 2016/06
LONG BEACH-CITY, WATER DEPT. | COMMISSION WELL 16 | 1910065-026 | INORGANIC | 01067 | NICKEL | 036 | 2013/06/21 | < | 10.000 | 2016/06
LONG BEACH-CITY, WATER DEPT. | COMMISSION WELL 16 | 1910065-026 | SECONDARY/GP | 01077 | SILVER | 036 | 2013/06/21 | < | 10.000 | 2016/06
LONG BEACH-CITY, WATER DEPT. | COMMISSION WELL 16 | 1910065-026 | SECONDARY/GP | 01092 | ZINC | 036 | 2013/06/21 | < | 50.000 | 2016/06
LONG BEACH-CITY, WATER DEPT. | COMMISSION WELL 16 | 1910065-026 | INORGANIC | 01097 | ANTIMONY | 036 | 2013/06/21 | < | 6.000 | 2016/06
LONG BEACH-CITY, WATER DEPT. | COMMISSION WELL 16 | 1910065-026 | INORGANIC | 01105 | ALUMINUM | 036 | 2013/06/21 | < | 50.000 | 2016/06
LONG BEACH-CITY, WATER DEPT. | COMMISSION WELL 16 | 1910065-026 | INORGANIC | 01147 | SELENIUM | 036 | 2013/06/21 | < | 5.000 | 2016/06
LONG BEACH-CITY, WATER DEPT. | COMMISSION WELL 16 | 1910065-026 | INORGANIC | 01291 | CYANIDE | 036 | 2013/06/21 | < | 100.000 | 2016/06
LONG BEACH-CITY, WATER DEPT. | COMMISSION WELL 16 | 1910065-026 | RADIOLOGICAL | 01501 | GROSS ALPHA | 003 | 2013/06/21 | < | 3.000 | 2013/09 | DUE
LONG BEACH-CITY, WATER DEPT. | COMMISSION WELL 16 | 1910065-026 | REGULATED VOC | 32102 | CARBON TETRACHLORIDE | 012 | 2014/07/18 | < | .000 | 2015/07
LONG BEACH-CITY, WATER DEPT. | COMMISSION WELL 16 | 1910065-026 | REGULATED VOC | 34010 | TOLUENE | 012 | 2014/07/18 | < | .000 | 2015/07
LONG BEACH-CITY, WATER DEPT. | COMMISSION WELL 16 | 1910065-026 | REGULATED VOC | 34030 | BENZENE | 012 | 2014/07/18 | < | .000 | 2015/07
LONG BEACH-CITY, WATER DEPT. | COMMISSION WELL 16 | 1910065-026 | REGULATED VOC | 34301 | MONOCHLOROBENZENE | 012 | 2014/07/18 | < | .000 | 2015/07
LONG BEACH-CITY, WATER DEPT. | COMMISSION WELL 16 | 1910065-026 | REGULATED VOC | 34371 | ETHYLBENZENE | 012 | 2014/07/18 | < | .000 | 2015/07
LONG BEACH-CITY, WATER DEPT. | COMMISSION WELL 16 | 1910065-026 | REGULATED VOC | 34423 | DICHLOROMETHANE | 012 | 2014/07/18 | < | .000 | 2015/07
LONG BEACH-CITY, WATER DEPT. | COMMISSION WELL 16 | 1910065-026 | REGULATED VOC | 34475 | TETRACHLOROETHYLENE | 012 | 2014/07/18 | < | .000 | 2015/07
LONG BEACH-CITY, WATER DEPT. | COMMISSION WELL 16 | 1910065-026 | REGULATED VOC | 34488 | TRICHLOROFLUOROMETHANE | 012 | 2014/07/18 | < | .000 | 2015/07
LONG BEACH-CITY, WATER DEPT. | COMMISSION WELL 16 | 1910065-026 | REGULATED VOC | 34496 | 1,1-DICHLOROETHANE | 012 | 2014/07/18 | < | .000 | 2015/07
LONG BEACH-CITY, WATER DEPT. | COMMISSION WELL 16 | 1910065-026 | REGULATED VOC | 34501 | 1,1-DICHLOROETHYLENE | 012 | 2014/07/18 | < | .000 | 2015/07
LONG BEACH-CITY, WATER DEPT. | COMMISSION WELL 16 | 1910065-026 | REGULATED VOC | 34506 | 1,1,1-TRICHLOROETHANE | 012 | 2014/07/18 | < | .000 | 2015/07
LONG BEACH-CITY, WATER DEPT. | COMMISSION WELL 16 | 1910065-026 | REGULATED VOC | 34511 | 1,1,2-TRICHLOROETHANE | 012 | 2014/07/18 | < | .000 | 2015/07
LONG BEACH-CITY, WATER DEPT. | COMMISSION WELL 16 | 1910065-026 | REGULATED VOC | 34516 | 1,1,2,2-TETRACHLOROETHANE | 012 | 2014/07/18 | < | .000 | 2015/07
LONG BEACH-CITY, WATER DEPT. | COMMISSION WELL 16 | 1910065-026 | REGULATED VOC | 34531 | 1,2-DICHLOROETHANE | 012 | 2014/07/18 | < | .000 | 2015/07
LONG BEACH-CITY, WATER DEPT. | COMMISSION WELL 16 | 1910065-026 | REGULATED VOC | 34536 | 1,2-DICHLOROBENZENE | 012 | 2014/07/18 | < | .000 | 2015/07
LONG BEACH-CITY, WATER DEPT. | COMMISSION WELL 16 | 1910065-026 | REGULATED VOC | 34541 | 1,2-DICHLOROPROPANE | 012 | 2014/07/18 | < | .000 | 2015/07
LONG BEACH-CITY, WATER DEPT. | COMMISSION WELL 16 | 1910065-026 | REGULATED VOC | 34546 | TRANS-1,2-DICHLOROETHYLENE | 012 | 2014/07/18 | < | .000 | 2015/07
LONG BEACH-CITY, WATER DEPT. | COMMISSION WELL 16 | 1910065-026 | REGULATED VOC | 34551 | 1,2,4-TRICHLOROBENZENE | 012 | 2014/07/18 | < | .000 | 2015/07
LONG BEACH-CITY, WATER DEPT. | COMMISSION WELL 16 | 1910065-026 | REGULATED VOC | 34561 | 1,3-DICHLOROPROPENE (TOTAL) | 012 | 2014/07/18 | < | .000 | 2015/07
LONG BEACH-CITY, WATER DEPT. | COMMISSION WELL 16 | 1910065-026 | REGULATED VOC | 34571 | 1,4-DICHLOROBENZENE | 012 | 2014/07/18 | < | .000 | 2015/07
LONG BEACH-CITY, WATER DEPT. | COMMISSION WELL 16 | 1910065-026 | SECONDARY/GP | 38260 | FOAMING AGENTS (MBAS) | 036 | 2013/06/21 | < | .050 | 2016/06
LONG BEACH-CITY, WATER DEPT. | COMMISSION WELL 16 | 1910065-026 | REGULATED SOC | 39100 | DI(2-ETHYLHEXYL)PHTHALATE | 033 | 2012/08/09 | < | 3.000 | 2015/05
LONG BEACH-CITY, WATER DEPT. | COMMISSION WELL 16 | 1910065-026 | REGULATED VOC | 39175 | VINYL CHLORIDE | 012 | 2014/07/18 | < | .000 | 2015/07
LONG BEACH-CITY, WATER DEPT. | COMMISSION WELL 16 | 1910065-026 | REGULATED VOC | 39180 | TRICHLOROETHYLENE | 012 | 2014/07/18 | < | .000 | 2015/07
LONG BEACH-CITY, WATER DEPT. | COMMISSION WELL 16 | 1910065-026 | REGULATED VOC | 46491 | METHYL-TERT-BUTYL-ETHER (MTBE) | 012 | 2014/07/18 | < | .000 | 2015/07
LONG BEACH-CITY, WATER DEPT. | COMMISSION WELL 16 | 1910065-026 | SECONDARY/GP | 70300 | TOTAL DISSOLVED SOLIDS | 036 | 2013/06/21 | . | 172.000 | 2016/06
LONG BEACH-CITY, WATER DEPT. | COMMISSION WELL 16 | 1910065-026 | SECONDARY/GP | 71830 | HYDROXIDE ALKALINITY | 036 | 2012/08/09 | < | .000 | 2015/08
LONG BEACH-CITY, WATER DEPT. | COMMISSION WELL 16 | 1910065-026 | NITRATE/NITRITE | 71850 | NITRATE (AS NO3) | 012 | 2014/11/12 | < | 2.000 | 2015/11
LONG BEACH-CITY, WATER DEPT. | COMMISSION WELL 16 | 1910065-026 | INORGANIC | 71900 | MERCURY | 036 | 2013/06/21 | < | 1.000 | 2016/06
LONG BEACH-CITY, WATER DEPT. | COMMISSION WELL 16 | 1910065-026 | REGULATED VOC | 77093 | CIS-1,2-DICHLOROETHYLENE | 012 | 2014/07/18 | < | .000 | 2015/07
LONG BEACH-CITY, WATER DEPT. | COMMISSION WELL 16 | 1910065-026 | REGULATED VOC | 77128 | STYRENE | 012 | 2014/07/18 | < | .000 | 2015/07
LONG BEACH-CITY, WATER DEPT. | COMMISSION WELL 16 | 1910065-026 | REGULATED VOC | 81551 | XYLENES (TOTAL) | 012 | 2014/07/18 | < | .000 | 2015/07
LONG BEACH-CITY, WATER DEPT. | COMMISSION WELL 16 | 1910065-026 | REGULATED VOC | 81611 | 1,1,2-TRICHLORO-1,2,2-TRIFLUOROETHANE | 012 | 2014/07/18 | < | .000 | 2015/07
LONG BEACH-CITY, WATER DEPT. | COMMISSION WELL 16 | 1910065-026 | SECONDARY/GP | 82079 | TURBIDITY, LABORATORY | 036 | 2013/06/21 | . | .089 | 2016/06
LONG BEACH-CITY, WATER DEPT. | COMMISSION WELL 17 | 1910065-027 | REGULATED SOC | A-001 | THIOBENCARB | 033 | 2012/08/29 | < | 1.000 | 2015/05
LONG BEACH-CITY, WATER DEPT. | COMMISSION WELL 17 | 1910065-027 | INORGANIC | A-031 | PERCHLORATE | 036 | 2014/12/15 | < | 4.000 | 2017/12
LONG BEACH-CITY, WATER DEPT. | COMMISSION WELL 17 | 1910065-027 | SECONDARY/GP | 00081 | COLOR | 036 | 2013/06/24 | . | 5.000 | 2016/06
LONG BEACH-CITY, WATER DEPT. | COMMISSION WELL 17 | 1910065-027 | SECONDARY/GP | 00086 | ODOR THRESHOLD @ 60 C | 036 | 2013/06/24 | . | 1.000 | 2016/06
LONG BEACH-CITY, WATER DEPT. | COMMISSION WELL 17 | 1910065-027 | SECONDARY/GP | 00095 | SPECIFIC CONDUCTANCE | 036 | 2013/06/24 | . | 317.000 | 2016/06
LONG BEACH-CITY, WATER DEPT. | COMMISSION WELL 17 | 1910065-027 | SECONDARY/GP | 00403 | PH, LABORATORY | 036 | 2007/08/31 |  | 8.200 | 2010/08 | DUE
LONG BEACH-CITY, WATER DEPT. | COMMISSION WELL 17 | 1910065-027 | SECONDARY/GP | 00440 | BICARBONATE ALKALINITY | 036 | 2012/08/29 | . | 139.900 | 2015/08
LONG BEACH-CITY, WATER DEPT. | COMMISSION WELL 17 | 1910065-027 | SECONDARY/GP | 00445 | CARBONATE ALKALINITY | 036 | 2012/08/29 | < | .000 | 2015/08
LONG BEACH-CITY, WATER DEPT. | COMMISSION WELL 17 | 1910065-027 | NITRATE/NITRITE | 00620 | NITRITE (AS N) | 036 | 2013/06/24 | < | 400.000 | 2016/06
LONG BEACH-CITY, WATER DEPT. | COMMISSION WELL 17 | 1910065-027 | SECONDARY/GP | 00900 | HARDNESS (TOTAL) AS CACO3 | 036 | 2012/08/29 | . | 99.700 | 2015/08
LONG BEACH-CITY, WATER DEPT. | COMMISSION WELL 17 | 1910065-027 | SECONDARY/GP | 00916 | CALCIUM | 036 | 2013/06/24 | . | 35.600 | 2016/06
LONG BEACH-CITY, WATER DEPT. | COMMISSION WELL 17 | 1910065-027 | SECONDARY/GP | 00927 | MAGNESIUM | 036 | 2013/06/24 | . | 3.770 | 2016/06
LONG BEACH-CITY, WATER DEPT. | COMMISSION WELL 17 | 1910065-027 | SECONDARY/GP | 00929 | SODIUM | 036 | 2013/06/24 |  | 34.300 | 2016/06
LONG BEACH-CITY, WATER DEPT. | COMMISSION WELL 17 | 1910065-027 | SECONDARY/GP | 00940 | CHLORIDE | 036 | 2013/06/24 | . | 6.630 | 2016/06
LONG BEACH-CITY, WATER DEPT. | COMMISSION WELL 17 | 1910065-027 | SECONDARY/GP | 00945 | SULFATE | 036 | 2013/06/24 |  | 18.700 | 2016/06
LONG BEACH-CITY, WATER DEPT. | COMMISSION WELL 17 | 1910065-027 | INORGANIC | 00951 | FLUORIDE (F) (NATURAL-SOURCE) | 036 | 2013/06/24 | . | .340 | 2016/06
LONG BEACH-CITY, WATER DEPT. | COMMISSION WELL 17 | 1910065-027 | INORGANIC | 01002 | ARSENIC | 036 | 2013/06/24 | . | 11.000 | 2016/06
LONG BEACH-CITY, WATER DEPT. | COMMISSION WELL 17 | 1910065-027 | INORGANIC | 01007 | BARIUM | 036 | 2013/06/24 | < | 100.000 | 2016/06
LONG BEACH-CITY, WATER DEPT. | COMMISSION WELL 17 | 1910065-027 | INORGANIC | 01012 | BERYLLIUM | 036 | 2013/06/24 | < | 1.000 | 2016/06
LONG BEACH-CITY, WATER DEPT. | COMMISSION WELL 17 | 1910065-027 | INORGANIC | 01027 | CADMIUM | 036 | 2013/06/24 | < | 1.000 | 2016/06
LONG BEACH-CITY, WATER DEPT. | COMMISSION WELL 17 | 1910065-027 | INORGANIC | 01032 | CHROMIUM, HEXAVALENT | 036 | 2014/12/15 | < | 1.000 | 2017/12
LONG BEACH-CITY, WATER DEPT. | COMMISSION WELL 17 | 1910065-027 | INORGANIC | 01034 | CHROMIUM (TOTAL) | 036 | 2013/06/24 | < | 10.000 | 2016/06
LONG BEACH-CITY, WATER DEPT. | COMMISSION WELL 17 | 1910065-027 | SECONDARY/GP | 01042 | COPPER | 036 | 2013/06/24 | < | 50.000 | 2016/06
LONG BEACH-CITY, WATER DEPT. | COMMISSION WELL 17 | 1910065-027 | SECONDARY/GP | 01045 | IRON | 036 | 2013/06/24 | < | 100.000 | 2016/06
LONG BEACH-CITY, WATER DEPT. | COMMISSION WELL 17 | 1910065-027 | SECONDARY/GP | 01055 | MANGANESE | 036 | 2013/06/24 | < | 20.000 | 2016/06
LONG BEACH-CITY, WATER DEPT. | COMMISSION WELL 17 | 1910065-027 | INORGANIC | 01059 | THALLIUM | 036 | 2013/06/24 | < | 1.000 | 2016/06
LONG BEACH-CITY, WATER DEPT. | COMMISSION WELL 17 | 1910065-027 | INORGANIC | 01067 | NICKEL | 036 | 2013/06/24 | < | 10.000 | 2016/06
LONG BEACH-CITY, WATER DEPT. | COMMISSION WELL 17 | 1910065-027 | SECONDARY/GP | 01077 | SILVER | 036 | 2013/06/24 | < | 10.000 | 2016/06
LONG BEACH-CITY, WATER DEPT. | COMMISSION WELL 17 | 1910065-027 | SECONDARY/GP | 01092 | ZINC | 036 | 2013/06/24 | < | 50.000 | 2016/06
LONG BEACH-CITY, WATER DEPT. | COMMISSION WELL 17 | 1910065-027 | INORGANIC | 01097 | ANTIMONY | 036 | 2013/06/24 | < | 6.000 | 2016/06
LONG BEACH-CITY, WATER DEPT. | COMMISSION WELL 17 | 1910065-027 | INORGANIC | 01105 | ALUMINUM | 036 | 2013/06/24 | < | 50.000 | 2016/06
LONG BEACH-CITY, WATER DEPT. | COMMISSION WELL 17 | 1910065-027 | INORGANIC | 01147 | SELENIUM | 036 | 2013/06/24 | < | 5.000 | 2016/06
LONG BEACH-CITY, WATER DEPT. | COMMISSION WELL 17 | 1910065-027 | INORGANIC | 01291 | CYANIDE | 036 | 2013/06/24 | < | 100.000 | 2016/06
LONG BEACH-CITY, WATER DEPT. | COMMISSION WELL 17 | 1910065-027 | RADIOLOGICAL | 01501 | GROSS ALPHA | 003 | 2014/12/15 | . | 6.700 | 2015/03
LONG BEACH-CITY, WATER DEPT. | COMMISSION WELL 17 | 1910065-027 | REGULATED VOC | 32102 | CARBON TETRACHLORIDE | 012 | 2014/12/15 | < | .500 | 2015/12
LONG BEACH-CITY, WATER DEPT. | COMMISSION WELL 17 | 1910065-027 | REGULATED VOC | 34010 | TOLUENE | 012 | 2014/12/15 | . | 1.700 | 2015/12
LONG BEACH-CITY, WATER DEPT. | COMMISSION WELL 17 | 1910065-027 | REGULATED VOC | 34030 | BENZENE | 012 | 2014/12/15 | . | 2.200 | 2015/12
LONG BEACH-CITY, WATER DEPT. | COMMISSION WELL 17 | 1910065-027 | REGULATED VOC | 34301 | MONOCHLOROBENZENE | 012 | 2014/12/15 | < | .500 | 2015/12
LONG BEACH-CITY, WATER DEPT. | COMMISSION WELL 17 | 1910065-027 | REGULATED VOC | 34371 | ETHYLBENZENE | 012 | 2014/12/15 | < | .500 | 2015/12
LONG BEACH-CITY, WATER DEPT. | COMMISSION WELL 17 | 1910065-027 | REGULATED VOC | 34423 | DICHLOROMETHANE | 012 | 2014/12/15 | < | .500 | 2015/12
LONG BEACH-CITY, WATER DEPT. | COMMISSION WELL 17 | 1910065-027 | REGULATED VOC | 34475 | TETRACHLOROETHYLENE | 012 | 2014/12/15 | < | .500 | 2015/12
LONG BEACH-CITY, WATER DEPT. | COMMISSION WELL 17 | 1910065-027 | REGULATED VOC | 34488 | TRICHLOROFLUOROMETHANE | 012 | 2014/12/15 | < | 5.000 | 2015/12
LONG BEACH-CITY, WATER DEPT. | COMMISSION WELL 17 | 1910065-027 | REGULATED VOC | 34496 | 1,1-DICHLOROETHANE | 012 | 2014/12/15 | < | .500 | 2015/12
LONG BEACH-CITY, WATER DEPT. | COMMISSION WELL 17 | 1910065-027 | REGULATED VOC | 34501 | 1,1-DICHLOROETHYLENE | 012 | 2014/12/15 | < | .500 | 2015/12
LONG BEACH-CITY, WATER DEPT. | COMMISSION WELL 17 | 1910065-027 | REGULATED VOC | 34506 | 1,1,1-TRICHLOROETHANE | 012 | 2014/12/15 | < | .500 | 2015/12
LONG BEACH-CITY, WATER DEPT. | COMMISSION WELL 17 | 1910065-027 | REGULATED VOC | 34511 | 1,1,2-TRICHLOROETHANE | 012 | 2014/12/15 | < | .500 | 2015/12
LONG BEACH-CITY, WATER DEPT. | COMMISSION WELL 17 | 1910065-027 | REGULATED VOC | 34516 | 1,1,2,2-TETRACHLOROETHANE | 012 | 2014/12/15 | < | .500 | 2015/12
LONG BEACH-CITY, WATER DEPT. | COMMISSION WELL 17 | 1910065-027 | REGULATED VOC | 34531 | 1,2-DICHLOROETHANE | 012 | 2014/12/15 | < | .500 | 2015/12
LONG BEACH-CITY, WATER DEPT. | COMMISSION WELL 17 | 1910065-027 | REGULATED VOC | 34536 | 1,2-DICHLOROBENZENE | 012 | 2014/12/15 | < | .500 | 2015/12
LONG BEACH-CITY, WATER DEPT. | COMMISSION WELL 17 | 1910065-027 | REGULATED VOC | 34541 | 1,2-DICHLOROPROPANE | 012 | 2014/12/15 | < | .500 | 2015/12
LONG BEACH-CITY, WATER DEPT. | COMMISSION WELL 17 | 1910065-027 | REGULATED VOC | 34546 | TRANS-1,2-DICHLOROETHYLENE | 012 | 2014/12/15 | < | .500 | 2015/12
LONG BEACH-CITY, WATER DEPT. | COMMISSION WELL 17 | 1910065-027 | REGULATED VOC | 34551 | 1,2,4-TRICHLOROBENZENE | 012 | 2014/12/15 | < | .500 | 2015/12
LONG BEACH-CITY, WATER DEPT. | COMMISSION WELL 17 | 1910065-027 | REGULATED VOC | 34561 | 1,3-DICHLOROPROPENE (TOTAL) | 012 | 2014/12/15 | < | .500 | 2015/12
LONG BEACH-CITY, WATER DEPT. | COMMISSION WELL 17 | 1910065-027 | REGULATED VOC | 34571 | 1,4-DICHLOROBENZENE | 012 | 2014/12/15 | < | .500 | 2015/12
LONG BEACH-CITY, WATER DEPT. | COMMISSION WELL 17 | 1910065-027 | SECONDARY/GP | 38260 | FOAMING AGENTS (MBAS) | 036 | 2013/06/24 | < | .050 | 2016/06
LONG BEACH-CITY, WATER DEPT. | COMMISSION WELL 17 | 1910065-027 | REGULATED SOC | 39100 | DI(2-ETHYLHEXYL)PHTHALATE | 033 | 2012/08/29 | < | 3.000 | 2015/05
LONG BEACH-CITY, WATER DEPT. | COMMISSION WELL 17 | 1910065-027 | REGULATED VOC | 39175 | VINYL CHLORIDE | 012 | 2014/12/15 | < | .500 | 2015/12
LONG BEACH-CITY, WATER DEPT. | COMMISSION WELL 17 | 1910065-027 | REGULATED VOC | 39180 | TRICHLOROETHYLENE | 012 | 2014/12/15 | < | .500 | 2015/12
LONG BEACH-CITY, WATER DEPT. | COMMISSION WELL 17 | 1910065-027 | REGULATED VOC | 46491 | METHYL-TERT-BUTYL-ETHER (MTBE) | 012 | 2014/12/15 | < | 3.000 | 2015/12
LONG BEACH-CITY, WATER DEPT. | COMMISSION WELL 17 | 1910065-027 | SECONDARY/GP | 70300 | TOTAL DISSOLVED SOLIDS | 036 | 2013/06/24 | . | 220.000 | 2016/06
LONG BEACH-CITY, WATER DEPT. | COMMISSION WELL 17 | 1910065-027 | SECONDARY/GP | 71830 | HYDROXIDE ALKALINITY | 036 | 2012/08/29 | < | .000 | 2015/08
LONG BEACH-CITY, WATER DEPT. | COMMISSION WELL 17 | 1910065-027 | NITRATE/NITRITE | 71850 | NITRATE (AS NO3) | 012 | 2014/12/15 | < | 2.000 | 2015/12
LONG BEACH-CITY, WATER DEPT. | COMMISSION WELL 17 | 1910065-027 | INORGANIC | 71900 | MERCURY | 036 | 2013/06/24 | < | 1.000 | 2016/06
LONG BEACH-CITY, WATER DEPT. | COMMISSION WELL 17 | 1910065-027 | REGULATED VOC | 77093 | CIS-1,2-DICHLOROETHYLENE | 012 | 2014/12/15 | < | .500 | 2015/12
LONG BEACH-CITY, WATER DEPT. | COMMISSION WELL 17 | 1910065-027 | REGULATED VOC | 77128 | STYRENE | 012 | 2014/12/15 | < | .500 | 2015/12
LONG BEACH-CITY, WATER DEPT. | COMMISSION WELL 17 | 1910065-027 | REGULATED VOC | 81551 | XYLENES (TOTAL) | 012 | 2014/12/15 | < | .500 | 2015/12
LONG BEACH-CITY, WATER DEPT. | COMMISSION WELL 17 | 1910065-027 | REGULATED VOC | 81611 | 1,1,2-TRICHLORO-1,2,2-TRIFLUOROETHANE | 012 | 2014/12/15 | < | 10.000 | 2015/12
LONG BEACH-CITY, WATER DEPT. | COMMISSION WELL 17 | 1910065-027 | SECONDARY/GP | 82079 | TURBIDITY, LABORATORY | 036 | 2013/06/24 | . | .279 | 2016/06
LONG BEACH-CITY, WATER DEPT. | COMMISSION WELL 18 | 1910065-028 | REGULATED SOC | A-001 | THIOBENCARB | 033 | 2012/08/09 | < | 1.000 | 2015/05
LONG BEACH-CITY, WATER DEPT. | COMMISSION WELL 18 | 1910065-028 | INORGANIC | A-031 | PERCHLORATE | 036 | 2014/11/20 | < | 4.000 | 2017/11
LONG BEACH-CITY, WATER DEPT. | COMMISSION WELL 18 | 1910065-028 | SECONDARY/GP | 00081 | COLOR | 036 | 2013/06/21 | . | 4.000 | 2016/06
LONG BEACH-CITY, WATER DEPT. | COMMISSION WELL 18 | 1910065-028 | SECONDARY/GP | 00086 | ODOR THRESHOLD @ 60 C | 036 | 2013/06/21 | . | 4.000 | 2016/06
LONG BEACH-CITY, WATER DEPT. | COMMISSION WELL 18 | 1910065-028 | SECONDARY/GP | 00095 | SPECIFIC CONDUCTANCE | 036 | 2013/06/21 | . | 376.000 | 2016/06
LONG BEACH-CITY, WATER DEPT. | COMMISSION WELL 18 | 1910065-028 | SECONDARY/GP | 00403 | PH, LABORATORY | 036 | 2007/08/30 |  | 8.000 | 2010/08 | DUE
LONG BEACH-CITY, WATER DEPT. | COMMISSION WELL 18 | 1910065-028 | SECONDARY/GP | 00440 | BICARBONATE ALKALINITY | 036 | 2012/08/09 | . | 168.900 | 2015/08
LONG BEACH-CITY, WATER DEPT. | COMMISSION WELL 18 | 1910065-028 | SECONDARY/GP | 00445 | CARBONATE ALKALINITY | 036 | 2012/08/09 | < | .000 | 2015/08
LONG BEACH-CITY, WATER DEPT. | COMMISSION WELL 18 | 1910065-028 | NITRATE/NITRITE | 00620 | NITRITE (AS N) | 036 | 2013/06/21 | < | 400.000 | 2016/06
LONG BEACH-CITY, WATER DEPT. | COMMISSION WELL 18 | 1910065-028 | SECONDARY/GP | 00900 | HARDNESS (TOTAL) AS CACO3 | 036 | 2012/08/09 | . | 144.800 | 2015/08
LONG BEACH-CITY, WATER DEPT. | COMMISSION WELL 18 | 1910065-028 | SECONDARY/GP | 00916 | CALCIUM | 036 | 2013/06/21 | . | 52.500 | 2016/06
LONG BEACH-CITY, WATER DEPT. | COMMISSION WELL 18 | 1910065-028 | SECONDARY/GP | 00927 | MAGNESIUM | 036 | 2013/06/21 | . | 5.620 | 2016/06
LONG BEACH-CITY, WATER DEPT. | COMMISSION WELL 18 | 1910065-028 | SECONDARY/GP | 00929 | SODIUM | 036 | 2013/06/21 |  | 29.258 | 2016/06
LONG BEACH-CITY, WATER DEPT. | COMMISSION WELL 18 | 1910065-028 | SECONDARY/GP | 00940 | CHLORIDE | 036 | 2014/11/13 | . | 13.200 | 2017/11
LONG BEACH-CITY, WATER DEPT. | COMMISSION WELL 18 | 1910065-028 | SECONDARY/GP | 00945 | SULFATE | 036 | 2014/11/13 | . | 30.100 | 2017/11
LONG BEACH-CITY, WATER DEPT. | COMMISSION WELL 18 | 1910065-028 | INORGANIC | 00951 | FLUORIDE (F) (NATURAL-SOURCE) | 036 | 2013/06/21 | . | .380 | 2016/06
LONG BEACH-CITY, WATER DEPT. | COMMISSION WELL 18 | 1910065-028 | INORGANIC | 01002 | ARSENIC | 036 | 2013/06/21 | . | 7.600 | 2016/06
LONG BEACH-CITY, WATER DEPT. | COMMISSION WELL 18 | 1910065-028 | INORGANIC | 01007 | BARIUM | 036 | 2013/06/21 |  | 100.000 | 2016/06
LONG BEACH-CITY, WATER DEPT. | COMMISSION WELL 18 | 1910065-028 | INORGANIC | 01012 | BERYLLIUM | 036 | 2013/06/21 | < | 1.000 | 2016/06
LONG BEACH-CITY, WATER DEPT. | COMMISSION WELL 18 | 1910065-028 | INORGANIC | 01027 | CADMIUM | 036 | 2013/06/21 | < | 1.000 | 2016/06
LONG BEACH-CITY, WATER DEPT. | COMMISSION WELL 18 | 1910065-028 | INORGANIC | 01032 | CHROMIUM, HEXAVALENT | 036 | 2014/08/21 | < | 1.000 | 2017/08
LONG BEACH-CITY, WATER DEPT. | COMMISSION WELL 18 | 1910065-028 | INORGANIC | 01034 | CHROMIUM (TOTAL) | 036 | 2013/06/21 | < | 10.000 | 2016/06
LONG BEACH-CITY, WATER DEPT. | COMMISSION WELL 18 | 1910065-028 | SECONDARY/GP | 01042 | COPPER | 036 | 2013/06/21 | < | 50.000 | 2016/06
LONG BEACH-CITY, WATER DEPT. | COMMISSION WELL 18 | 1910065-028 | SECONDARY/GP | 01045 | IRON | 036 | 2013/06/21 | < | 100.000 | 2016/06
LONG BEACH-CITY, WATER DEPT. | COMMISSION WELL 18 | 1910065-028 | SECONDARY/GP | 01055 | MANGANESE | 036 | 2013/06/21 |  | 27.000 | 2016/06
LONG BEACH-CITY, WATER DEPT. | COMMISSION WELL 18 | 1910065-028 | INORGANIC | 01059 | THALLIUM | 036 | 2013/06/21 | < | 1.000 | 2016/06
LONG BEACH-CITY, WATER DEPT. | COMMISSION WELL 18 | 1910065-028 | INORGANIC | 01067 | NICKEL | 036 | 2013/06/21 | < | 10.000 | 2016/06
LONG BEACH-CITY, WATER DEPT. | COMMISSION WELL 18 | 1910065-028 | SECONDARY/GP | 01077 | SILVER | 036 | 2013/06/21 | < | 10.000 | 2016/06
LONG BEACH-CITY, WATER DEPT. | COMMISSION WELL 18 | 1910065-028 | SECONDARY/GP | 01092 | ZINC | 036 | 2013/06/21 | < | 50.000 | 2016/06
LONG BEACH-CITY, WATER DEPT. | COMMISSION WELL 18 | 1910065-028 | INORGANIC | 01097 | ANTIMONY | 036 | 2013/06/21 | < | 6.000 | 2016/06
LONG BEACH-CITY, WATER DEPT. | COMMISSION WELL 18 | 1910065-028 | INORGANIC | 01105 | ALUMINUM | 036 | 2013/06/21 | < | 50.000 | 2016/06
LONG BEACH-CITY, WATER DEPT. | COMMISSION WELL 18 | 1910065-028 | INORGANIC | 01147 | SELENIUM | 036 | 2013/06/21 | < | 5.000 | 2016/06
LONG BEACH-CITY, WATER DEPT. | COMMISSION WELL 18 | 1910065-028 | INORGANIC | 01291 | CYANIDE | 036 | 2013/06/21 | < | 100.000 | 2016/06
LONG BEACH-CITY, WATER DEPT. | COMMISSION WELL 18 | 1910065-028 | RADIOLOGICAL | 01501 | GROSS ALPHA | 003 | 2013/06/21 | < | 3.000 | 2013/09 | DUE
LONG BEACH-CITY, WATER DEPT. | COMMISSION WELL 18 | 1910065-028 | REGULATED VOC | 32102 | CARBON TETRACHLORIDE | 012 | 2014/07/18 | < | .000 | 2015/07
LONG BEACH-CITY, WATER DEPT. | COMMISSION WELL 18 | 1910065-028 | REGULATED VOC | 34010 | TOLUENE | 012 | 2014/07/18 | < | .000 | 2015/07
LONG BEACH-CITY, WATER DEPT. | COMMISSION WELL 18 | 1910065-028 | REGULATED VOC | 34030 | BENZENE | 012 | 2014/07/18 | < | .000 | 2015/07
LONG BEACH-CITY, WATER DEPT. | COMMISSION WELL 18 | 1910065-028 | REGULATED VOC | 34301 | MONOCHLOROBENZENE | 012 | 2014/07/18 | < | .000 | 2015/07
LONG BEACH-CITY, WATER DEPT. | COMMISSION WELL 18 | 1910065-028 | REGULATED VOC | 34371 | ETHYLBENZENE | 012 | 2014/07/18 | < | .000 | 2015/07
LONG BEACH-CITY, WATER DEPT. | COMMISSION WELL 18 | 1910065-028 | REGULATED VOC | 34423 | DICHLOROMETHANE | 012 | 2014/07/18 | < | .000 | 2015/07
LONG BEACH-CITY, WATER DEPT. | COMMISSION WELL 18 | 1910065-028 | REGULATED VOC | 34475 | TETRACHLOROETHYLENE | 012 | 2014/07/18 | < | .000 | 2015/07
LONG BEACH-CITY, WATER DEPT. | COMMISSION WELL 18 | 1910065-028 | REGULATED VOC | 34488 | TRICHLOROFLUOROMETHANE | 012 | 2014/07/18 | < | .000 | 2015/07
LONG BEACH-CITY, WATER DEPT. | COMMISSION WELL 18 | 1910065-028 | REGULATED VOC | 34496 | 1,1-DICHLOROETHANE | 012 | 2014/07/18 | < | .000 | 2015/07
LONG BEACH-CITY, WATER DEPT. | COMMISSION WELL 18 | 1910065-028 | REGULATED VOC | 34501 | 1,1-DICHLOROETHYLENE | 012 | 2014/07/18 | < | .000 | 2015/07
LONG BEACH-CITY, WATER DEPT. | COMMISSION WELL 18 | 1910065-028 | REGULATED VOC | 34506 | 1,1,1-TRICHLOROETHANE | 012 | 2014/07/18 | < | .000 | 2015/07
LONG BEACH-CITY, WATER DEPT. | COMMISSION WELL 18 | 1910065-028 | REGULATED VOC | 34511 | 1,1,2-TRICHLOROETHANE | 012 | 2014/07/18 | < | .000 | 2015/07
LONG BEACH-CITY, WATER DEPT. | COMMISSION WELL 18 | 1910065-028 | REGULATED VOC | 34516 | 1,1,2,2-TETRACHLOROETHANE | 012 | 2014/07/18 | < | .000 | 2015/07
LONG BEACH-CITY, WATER DEPT. | COMMISSION WELL 18 | 1910065-028 | REGULATED VOC | 34531 | 1,2-DICHLOROETHANE | 012 | 2014/07/18 | < | .000 | 2015/07
LONG BEACH-CITY, WATER DEPT. | COMMISSION WELL 18 | 1910065-028 | REGULATED VOC | 34536 | 1,2-DICHLOROBENZENE | 012 | 2014/07/18 | < | .000 | 2015/07
LONG BEACH-CITY, WATER DEPT. | COMMISSION WELL 18 | 1910065-028 | REGULATED VOC | 34541 | 1,2-DICHLOROPROPANE | 012 | 2014/07/18 | < | .000 | 2015/07
LONG BEACH-CITY, WATER DEPT. | COMMISSION WELL 18 | 1910065-028 | REGULATED VOC | 34546 | TRANS-1,2-DICHLOROETHYLENE | 012 | 2014/07/18 | < | .000 | 2015/07
LONG BEACH-CITY, WATER DEPT. | COMMISSION WELL 18 | 1910065-028 | REGULATED VOC | 34551 | 1,2,4-TRICHLOROBENZENE | 012 | 2014/07/18 | < | .000 | 2015/07
LONG BEACH-CITY, WATER DEPT. | COMMISSION WELL 18 | 1910065-028 | REGULATED VOC | 34561 | 1,3-DICHLOROPROPENE (TOTAL) | 012 | 2014/07/18 | < | .000 | 2015/07
LONG BEACH-CITY, WATER DEPT. | COMMISSION WELL 18 | 1910065-028 | REGULATED VOC | 34571 | 1,4-DICHLOROBENZENE | 012 | 2014/07/18 | < | .000 | 2015/07
LONG BEACH-CITY, WATER DEPT. | COMMISSION WELL 18 | 1910065-028 | SECONDARY/GP | 38260 | FOAMING AGENTS (MBAS) | 036 | 2013/06/21 | < | .050 | 2016/06
LONG BEACH-CITY, WATER DEPT. | COMMISSION WELL 18 | 1910065-028 | REGULATED SOC | 39100 | DI(2-ETHYLHEXYL)PHTHALATE | 033 | 2012/08/09 | < | 3.000 | 2015/05
LONG BEACH-CITY, WATER DEPT. | COMMISSION WELL 18 | 1910065-028 | REGULATED VOC | 39175 | VINYL CHLORIDE | 012 | 2014/07/18 | < | .000 | 2015/07
LONG BEACH-CITY, WATER DEPT. | COMMISSION WELL 18 | 1910065-028 | REGULATED VOC | 39180 | TRICHLOROETHYLENE | 012 | 2014/07/18 | < | .000 | 2015/07
LONG BEACH-CITY, WATER DEPT. | COMMISSION WELL 18 | 1910065-028 | REGULATED VOC | 46491 | METHYL-TERT-BUTYL-ETHER (MTBE) | 012 | 2014/07/18 | < | .000 | 2015/07
LONG BEACH-CITY, WATER DEPT. | COMMISSION WELL 18 | 1910065-028 | SECONDARY/GP | 70300 | TOTAL DISSOLVED SOLIDS | 036 | 2013/06/21 | . | 224.000 | 2016/06
LONG BEACH-CITY, WATER DEPT. | COMMISSION WELL 18 | 1910065-028 | SECONDARY/GP | 71830 | HYDROXIDE ALKALINITY | 036 | 2012/08/09 | < | .000 | 2015/08
LONG BEACH-CITY, WATER DEPT. | COMMISSION WELL 18 | 1910065-028 | NITRATE/NITRITE | 71850 | NITRATE (AS NO3) | 012 | 2014/11/13 | < | 2.000 | 2015/11
LONG BEACH-CITY, WATER DEPT. | COMMISSION WELL 18 | 1910065-028 | INORGANIC | 71900 | MERCURY | 036 | 2013/06/21 | < | 1.000 | 2016/06
LONG BEACH-CITY, WATER DEPT. | COMMISSION WELL 18 | 1910065-028 | REGULATED VOC | 77093 | CIS-1,2-DICHLOROETHYLENE | 012 | 2014/07/18 | < | .000 | 2015/07
LONG BEACH-CITY, WATER DEPT. | COMMISSION WELL 18 | 1910065-028 | REGULATED VOC | 77128 | STYRENE | 012 | 2014/07/18 | < | .000 | 2015/07
LONG BEACH-CITY, WATER DEPT. | COMMISSION WELL 18 | 1910065-028 | REGULATED VOC | 81551 | XYLENES (TOTAL) | 012 | 2014/07/18 | < | .000 | 2015/07
LONG BEACH-CITY, WATER DEPT. | COMMISSION WELL 18 | 1910065-028 | REGULATED VOC | 81611 | 1,1,2-TRICHLORO-1,2,2-TRIFLUOROETHANE | 012 | 2014/07/18 | < | .000 | 2015/07
LONG BEACH-CITY, WATER DEPT. | COMMISSION WELL 18 | 1910065-028 | SECONDARY/GP | 82079 | TURBIDITY, LABORATORY | 036 | 2013/06/21 | . | .101 | 2016/06
LONG BEACH-CITY, WATER DEPT. | DEVELOPMENT WELL 05 | 1910065-030 | REGULATED SOC | A-001 | THIOBENCARB | 033 | 2012/08/30 | < | 1.000 | 2015/05
LONG BEACH-CITY, WATER DEPT. | DEVELOPMENT WELL 05 | 1910065-030 | INORGANIC | A-031 | PERCHLORATE | 036 | 2014/11/20 | < | 4.000 | 2017/11
LONG BEACH-CITY, WATER DEPT. | DEVELOPMENT WELL 05 | 1910065-030 | SECONDARY/GP | 00081 | COLOR | 036 | 2013/06/20 | . | 53.000 | 2016/06
LONG BEACH-CITY, WATER DEPT. | DEVELOPMENT WELL 05 | 1910065-030 | SECONDARY/GP | 00086 | ODOR THRESHOLD @ 60 C | 036 | 2013/06/20 | . | 2.000 | 2016/06
LONG BEACH-CITY, WATER DEPT. | DEVELOPMENT WELL 05 | 1910065-030 | SECONDARY/GP | 00095 | SPECIFIC CONDUCTANCE | 036 | 2013/06/20 | . | 360.000 | 2016/06
LONG BEACH-CITY, WATER DEPT. | DEVELOPMENT WELL 05 | 1910065-030 | SECONDARY/GP | 00403 | PH, LABORATORY | 036 | 2007/08/30 |  | 8.600 | 2010/08 | DUE
LONG BEACH-CITY, WATER DEPT. | DEVELOPMENT WELL 05 | 1910065-030 | SECONDARY/GP | 00440 | BICARBONATE ALKALINITY | 036 | 2012/08/30 | . | 138.600 | 2015/08
LONG BEACH-CITY, WATER DEPT. | DEVELOPMENT WELL 05 | 1910065-030 | SECONDARY/GP | 00445 | CARBONATE ALKALINITY | 036 | 2012/08/30 |  | .300 | 2015/08
LONG BEACH-CITY, WATER DEPT. | DEVELOPMENT WELL 05 | 1910065-030 | NITRATE/NITRITE | 00620 | NITRITE (AS N) | 036 | 2013/06/20 | < | 400.000 | 2016/06
LONG BEACH-CITY, WATER DEPT. | DEVELOPMENT WELL 05 | 1910065-030 | SECONDARY/GP | 00900 | HARDNESS (TOTAL) AS CACO3 | 036 | 2012/08/30 | . | 34.300 | 2015/08
LONG BEACH-CITY, WATER DEPT. | DEVELOPMENT WELL 05 | 1910065-030 | SECONDARY/GP | 00916 | CALCIUM | 036 | 2013/06/20 | . | 13.900 | 2016/06
LONG BEACH-CITY, WATER DEPT. | DEVELOPMENT WELL 05 | 1910065-030 | SECONDARY/GP | 00927 | MAGNESIUM | 036 | 2013/06/20 | . | .564 | 2016/06
LONG BEACH-CITY, WATER DEPT. | DEVELOPMENT WELL 05 | 1910065-030 | SECONDARY/GP | 00929 | SODIUM | 036 | 2013/06/20 |  | 69.000 | 2016/06
LONG BEACH-CITY, WATER DEPT. | DEVELOPMENT WELL 05 | 1910065-030 | SECONDARY/GP | 00940 | CHLORIDE | 036 | 2014/07/17 | . | 23.800 | 2017/07
LONG BEACH-CITY, WATER DEPT. | DEVELOPMENT WELL 05 | 1910065-030 | SECONDARY/GP | 00945 | SULFATE | 036 | 2014/07/17 | . | 14.700 | 2017/07
LONG BEACH-CITY, WATER DEPT. | DEVELOPMENT WELL 05 | 1910065-030 | INORGANIC | 00951 | FLUORIDE (F) (NATURAL-SOURCE) | 036 | 2013/06/20 | . | .490 | 2016/06
LONG BEACH-CITY, WATER DEPT. | DEVELOPMENT WELL 05 | 1910065-030 | INORGANIC | 01002 | ARSENIC | 036 | 2013/06/20 | < | 2.000 | 2016/06
LONG BEACH-CITY, WATER DEPT. | DEVELOPMENT WELL 05 | 1910065-030 | INORGANIC | 01007 | BARIUM | 036 | 2013/06/20 | < | 100.000 | 2016/06
LONG BEACH-CITY, WATER DEPT. | DEVELOPMENT WELL 05 | 1910065-030 | INORGANIC | 01012 | BERYLLIUM | 036 | 2013/06/20 | < | 1.000 | 2016/06
LONG BEACH-CITY, WATER DEPT. | DEVELOPMENT WELL 05 | 1910065-030 | INORGANIC | 01027 | CADMIUM | 036 | 2013/06/20 | < | 1.000 | 2016/06
LONG BEACH-CITY, WATER DEPT. | DEVELOPMENT WELL 05 | 1910065-030 | INORGANIC | 01032 | CHROMIUM, HEXAVALENT | 036 | 2014/08/27 | < | 1.000 | 2017/08
LONG BEACH-CITY, WATER DEPT. | DEVELOPMENT WELL 05 | 1910065-030 | INORGANIC | 01034 | CHROMIUM (TOTAL) | 036 | 2013/06/20 | < | 10.000 | 2016/06
LONG BEACH-CITY, WATER DEPT. | DEVELOPMENT WELL 05 | 1910065-030 | SECONDARY/GP | 01042 | COPPER | 036 | 2013/06/20 | < | 50.000 | 2016/06
LONG BEACH-CITY, WATER DEPT. | DEVELOPMENT WELL 05 | 1910065-030 | SECONDARY/GP | 01045 | IRON | 036 | 2013/06/20 | < | 100.000 | 2016/06
LONG BEACH-CITY, WATER DEPT. | DEVELOPMENT WELL 05 | 1910065-030 | SECONDARY/GP | 01055 | MANGANESE | 036 | 2013/06/20 | < | 20.000 | 2016/06
LONG BEACH-CITY, WATER DEPT. | DEVELOPMENT WELL 05 | 1910065-030 | INORGANIC | 01059 | THALLIUM | 036 | 2013/06/20 | < | 1.000 | 2016/06
LONG BEACH-CITY, WATER DEPT. | DEVELOPMENT WELL 05 | 1910065-030 | INORGANIC | 01067 | NICKEL | 036 | 2013/06/20 | < | 10.000 | 2016/06
LONG BEACH-CITY, WATER DEPT. | DEVELOPMENT WELL 05 | 1910065-030 | SECONDARY/GP | 01077 | SILVER | 036 | 2013/06/20 | < | 10.000 | 2016/06
LONG BEACH-CITY, WATER DEPT. | DEVELOPMENT WELL 05 | 1910065-030 | SECONDARY/GP | 01092 | ZINC | 036 | 2013/06/20 | < | 50.000 | 2016/06
LONG BEACH-CITY, WATER DEPT. | DEVELOPMENT WELL 05 | 1910065-030 | INORGANIC | 01097 | ANTIMONY | 036 | 2013/06/20 | < | 6.000 | 2016/06
LONG BEACH-CITY, WATER DEPT. | DEVELOPMENT WELL 05 | 1910065-030 | INORGANIC | 01105 | ALUMINUM | 036 | 2013/06/20 | < | 50.000 | 2016/06
LONG BEACH-CITY, WATER DEPT. | DEVELOPMENT WELL 05 | 1910065-030 | INORGANIC | 01147 | SELENIUM | 036 | 2013/06/20 | < | 5.000 | 2016/06
LONG BEACH-CITY, WATER DEPT. | DEVELOPMENT WELL 05 | 1910065-030 | INORGANIC | 01291 | CYANIDE | 036 | 2013/06/20 | < | 100.000 | 2016/06
LONG BEACH-CITY, WATER DEPT. | DEVELOPMENT WELL 05 | 1910065-030 | RADIOLOGICAL | 01501 | GROSS ALPHA | 003 | 2013/06/20 | < | 3.000 | 2013/09 | DUE
LONG BEACH-CITY, WATER DEPT. | DEVELOPMENT WELL 05 | 1910065-030 | REGULATED VOC | 32102 | CARBON TETRACHLORIDE | 012 | 2014/07/17 | < | .000 | 2015/07
LONG BEACH-CITY, WATER DEPT. | DEVELOPMENT WELL 05 | 1910065-030 | REGULATED VOC | 34010 | TOLUENE | 012 | 2014/07/17 | < | .000 | 2015/07
LONG BEACH-CITY, WATER DEPT. | DEVELOPMENT WELL 05 | 1910065-030 | REGULATED VOC | 34030 | BENZENE | 012 | 2014/07/17 | < | .000 | 2015/07
LONG BEACH-CITY, WATER DEPT. | DEVELOPMENT WELL 05 | 1910065-030 | REGULATED VOC | 34301 | MONOCHLOROBENZENE | 012 | 2014/07/17 | < | .000 | 2015/07
LONG BEACH-CITY, WATER DEPT. | DEVELOPMENT WELL 05 | 1910065-030 | REGULATED VOC | 34371 | ETHYLBENZENE | 012 | 2014/07/17 | < | .000 | 2015/07
LONG BEACH-CITY, WATER DEPT. | DEVELOPMENT WELL 05 | 1910065-030 | REGULATED VOC | 34423 | DICHLOROMETHANE | 012 | 2014/07/17 | < | .000 | 2015/07
LONG BEACH-CITY, WATER DEPT. | DEVELOPMENT WELL 05 | 1910065-030 | REGULATED VOC | 34475 | TETRACHLOROETHYLENE | 012 | 2014/07/17 | < | .000 | 2015/07
LONG BEACH-CITY, WATER DEPT. | DEVELOPMENT WELL 05 | 1910065-030 | REGULATED VOC | 34488 | TRICHLOROFLUOROMETHANE | 012 | 2014/07/17 | < | .000 | 2015/07
LONG BEACH-CITY, WATER DEPT. | DEVELOPMENT WELL 05 | 1910065-030 | REGULATED VOC | 34496 | 1,1-DICHLOROETHANE | 012 | 2014/07/17 | < | .000 | 2015/07
LONG BEACH-CITY, WATER DEPT. | DEVELOPMENT WELL 05 | 1910065-030 | REGULATED VOC | 34501 | 1,1-DICHLOROETHYLENE | 012 | 2014/07/17 | < | .000 | 2015/07
LONG BEACH-CITY, WATER DEPT. | DEVELOPMENT WELL 05 | 1910065-030 | REGULATED VOC | 34506 | 1,1,1-TRICHLOROETHANE | 012 | 2014/07/17 | < | .000 | 2015/07
LONG BEACH-CITY, WATER DEPT. | DEVELOPMENT WELL 05 | 1910065-030 | REGULATED VOC | 34511 | 1,1,2-TRICHLOROETHANE | 012 | 2014/07/17 | < | .000 | 2015/07
LONG BEACH-CITY, WATER DEPT. | DEVELOPMENT WELL 05 | 1910065-030 | REGULATED VOC | 34516 | 1,1,2,2-TETRACHLOROETHANE | 012 | 2014/07/17 | < | .000 | 2015/07
LONG BEACH-CITY, WATER DEPT. | DEVELOPMENT WELL 05 | 1910065-030 | REGULATED VOC | 34531 | 1,2-DICHLOROETHANE | 012 | 2014/07/17 | < | .000 | 2015/07
LONG BEACH-CITY, WATER DEPT. | DEVELOPMENT WELL 05 | 1910065-030 | REGULATED VOC | 34536 | 1,2-DICHLOROBENZENE | 012 | 2014/07/17 | < | .000 | 2015/07
LONG BEACH-CITY, WATER DEPT. | DEVELOPMENT WELL 05 | 1910065-030 | REGULATED VOC | 34541 | 1,2-DICHLOROPROPANE | 012 | 2014/07/17 | < | .000 | 2015/07
LONG BEACH-CITY, WATER DEPT. | DEVELOPMENT WELL 05 | 1910065-030 | REGULATED VOC | 34546 | TRANS-1,2-DICHLOROETHYLENE | 012 | 2014/07/17 | < | .000 | 2015/07
LONG BEACH-CITY, WATER DEPT. | DEVELOPMENT WELL 05 | 1910065-030 | REGULATED VOC | 34551 | 1,2,4-TRICHLOROBENZENE | 012 | 2014/07/17 | < | .000 | 2015/07
LONG BEACH-CITY, WATER DEPT. | DEVELOPMENT WELL 05 | 1910065-030 | REGULATED VOC | 34561 | 1,3-DICHLOROPROPENE (TOTAL) | 012 | 2014/07/17 | < | .000 | 2015/07
LONG BEACH-CITY, WATER DEPT. | DEVELOPMENT WELL 05 | 1910065-030 | REGULATED VOC | 34571 | 1,4-DICHLOROBENZENE | 012 | 2014/07/17 | < | .000 | 2015/07
LONG BEACH-CITY, WATER DEPT. | DEVELOPMENT WELL 05 | 1910065-030 | SECONDARY/GP | 38260 | FOAMING AGENTS (MBAS) | 036 | 2013/06/20 | < | .050 | 2016/06
LONG BEACH-CITY, WATER DEPT. | DEVELOPMENT WELL 05 | 1910065-030 | REGULATED SOC | 39100 | DI(2-ETHYLHEXYL)PHTHALATE | 033 | 2012/08/30 | < | 3.000 | 2015/05
LONG BEACH-CITY, WATER DEPT. | DEVELOPMENT WELL 05 | 1910065-030 | REGULATED VOC | 39175 | VINYL CHLORIDE | 012 | 2014/07/17 | < | .000 | 2015/07
LONG BEACH-CITY, WATER DEPT. | DEVELOPMENT WELL 05 | 1910065-030 | REGULATED VOC | 39180 | TRICHLOROETHYLENE | 012 | 2014/07/17 | < | .000 | 2015/07
LONG BEACH-CITY, WATER DEPT. | DEVELOPMENT WELL 05 | 1910065-030 | REGULATED VOC | 46491 | METHYL-TERT-BUTYL-ETHER (MTBE) | 012 | 2014/07/17 | < | .000 | 2015/07
LONG BEACH-CITY, WATER DEPT. | DEVELOPMENT WELL 05 | 1910065-030 | SECONDARY/GP | 70300 | TOTAL DISSOLVED SOLIDS | 036 | 2013/06/20 | . | 208.000 | 2016/06
LONG BEACH-CITY, WATER DEPT. | DEVELOPMENT WELL 05 | 1910065-030 | SECONDARY/GP | 71830 | HYDROXIDE ALKALINITY | 036 | 2012/08/30 | < | .000 | 2015/08
LONG BEACH-CITY, WATER DEPT. | DEVELOPMENT WELL 05 | 1910065-030 | NITRATE/NITRITE | 71850 | NITRATE (AS NO3) | 012 | 2014/07/17 | < | 2.000 | 2015/07
LONG BEACH-CITY, WATER DEPT. | DEVELOPMENT WELL 05 | 1910065-030 | INORGANIC | 71900 | MERCURY | 036 | 2013/06/20 | < | 1.000 | 2016/06
LONG BEACH-CITY, WATER DEPT. | DEVELOPMENT WELL 05 | 1910065-030 | REGULATED VOC | 77093 | CIS-1,2-DICHLOROETHYLENE | 012 | 2014/07/17 | < | .000 | 2015/07
LONG BEACH-CITY, WATER DEPT. | DEVELOPMENT WELL 05 | 1910065-030 | REGULATED VOC | 77128 | STYRENE | 012 | 2014/07/17 | < | .000 | 2015/07
LONG BEACH-CITY, WATER DEPT. | DEVELOPMENT WELL 05 | 1910065-030 | REGULATED VOC | 81551 | XYLENES (TOTAL) | 012 | 2014/07/17 | < | .000 | 2015/07
LONG BEACH-CITY, WATER DEPT. | DEVELOPMENT WELL 05 | 1910065-030 | REGULATED VOC | 81611 | 1,1,2-TRICHLORO-1,2,2-TRIFLUOROETHANE | 012 | 2014/07/17 | < | .000 | 2015/07
LONG BEACH-CITY, WATER DEPT. | DEVELOPMENT WELL 05 | 1910065-030 | SECONDARY/GP | 82079 | TURBIDITY, LABORATORY | 036 | 2013/06/20 | . | .140 | 2016/06
LONG BEACH-CITY, WATER DEPT. | DEVELOPMENT WELL 09 | 1910065-033 | REGULATED SOC | A-001 | THIOBENCARB | 033 | 2013/10/30 | < | 1.000 | 2016/07
LONG BEACH-CITY, WATER DEPT. | DEVELOPMENT WELL 09 | 1910065-033 | INORGANIC | A-031 | PERCHLORATE | 036 | 2014/11/20 | < | 4.000 | 2017/11
LONG BEACH-CITY, WATER DEPT. | DEVELOPMENT WELL 09 | 1910065-033 | SECONDARY/GP | 00081 | COLOR | 036 | 2013/10/30 | . | 50.000 | 2016/10
LONG BEACH-CITY, WATER DEPT. | DEVELOPMENT WELL 09 | 1910065-033 | SECONDARY/GP | 00086 | ODOR THRESHOLD @ 60 C | 036 | 2013/10/30 |  | 2.000 | 2016/10
LONG BEACH-CITY, WATER DEPT. | DEVELOPMENT WELL 09 | 1910065-033 | SECONDARY/GP | 00095 | SPECIFIC CONDUCTANCE | 036 | 2013/10/30 | . | 360.000 | 2016/10
LONG BEACH-CITY, WATER DEPT. | DEVELOPMENT WELL 09 | 1910065-033 | SECONDARY/GP | 00403 | PH, LABORATORY | 036 | 2013/10/30 | . | 8.700 | 2016/10
LONG BEACH-CITY, WATER DEPT. | DEVELOPMENT WELL 09 | 1910065-033 | SECONDARY/GP | 00440 | BICARBONATE ALKALINITY | 036 | 2013/10/30 | . | 180.000 | 2016/10
LONG BEACH-CITY, WATER DEPT. | DEVELOPMENT WELL 09 | 1910065-033 | SECONDARY/GP | 00445 | CARBONATE ALKALINITY | 036 | 2013/10/30 |  | 5.900 | 2016/10
LONG BEACH-CITY, WATER DEPT. | DEVELOPMENT WELL 09 | 1910065-033 | NITRATE/NITRITE | 00620 | NITRITE (AS N) | 036 | 2013/10/30 | < | 400.000 | 2016/10
LONG BEACH-CITY, WATER DEPT. | DEVELOPMENT WELL 09 | 1910065-033 | SECONDARY/GP | 00900 | HARDNESS (TOTAL) AS CACO3 | 036 | 2013/10/30 | . | 19.000 | 2016/10
LONG BEACH-CITY, WATER DEPT. | DEVELOPMENT WELL 09 | 1910065-033 | SECONDARY/GP | 00916 | CALCIUM | 036 | 2013/10/30 | . | 7.100 | 2016/10
LONG BEACH-CITY, WATER DEPT. | DEVELOPMENT WELL 09 | 1910065-033 | SECONDARY/GP | 00927 | MAGNESIUM | 036 | 2013/10/30 | . | .350 | 2016/10
LONG BEACH-CITY, WATER DEPT. | DEVELOPMENT WELL 09 | 1910065-033 | SECONDARY/GP | 00929 | SODIUM | 036 | 2013/10/30 |  | 85.000 | 2016/10
LONG BEACH-CITY, WATER DEPT. | DEVELOPMENT WELL 09 | 1910065-033 | SECONDARY/GP | 00940 | CHLORIDE | 036 | 2014/07/17 | . | 23.500 | 2017/07
LONG BEACH-CITY, WATER DEPT. | DEVELOPMENT WELL 09 | 1910065-033 | SECONDARY/GP | 00945 | SULFATE | 036 | 2014/07/17 | . | 15.100 | 2017/07
LONG BEACH-CITY, WATER DEPT. | DEVELOPMENT WELL 09 | 1910065-033 | INORGANIC | 00951 | FLUORIDE (F) (NATURAL-SOURCE) | 036 | 2013/10/30 | . | .480 | 2016/10
LONG BEACH-CITY, WATER DEPT. | DEVELOPMENT WELL 09 | 1910065-033 | INORGANIC | 01002 | ARSENIC | 036 | 2013/10/30 | < | 2.000 | 2016/10
LONG BEACH-CITY, WATER DEPT. | DEVELOPMENT WELL 09 | 1910065-033 | INORGANIC | 01007 | BARIUM | 036 | 2013/10/30 | < | 100.000 | 2016/10
LONG BEACH-CITY, WATER DEPT. | DEVELOPMENT WELL 09 | 1910065-033 | INORGANIC | 01012 | BERYLLIUM | 036 | 2013/10/30 | < | 1.000 | 2016/10
LONG BEACH-CITY, WATER DEPT. | DEVELOPMENT WELL 09 | 1910065-033 | INORGANIC | 01027 | CADMIUM | 036 | 2013/10/30 | < | 1.000 | 2016/10
LONG BEACH-CITY, WATER DEPT. | DEVELOPMENT WELL 09 | 1910065-033 | INORGANIC | 01032 | CHROMIUM, HEXAVALENT | 036 | 2014/08/21 | < | 1.000 | 2017/08
LONG BEACH-CITY, WATER DEPT. | DEVELOPMENT WELL 09 | 1910065-033 | INORGANIC | 01034 | CHROMIUM (TOTAL) | 036 | 2013/10/30 | < | 10.000 | 2016/10
LONG BEACH-CITY, WATER DEPT. | DEVELOPMENT WELL 09 | 1910065-033 | SECONDARY/GP | 01042 | COPPER | 036 | 2013/10/30 | < | 50.000 | 2016/10
LONG BEACH-CITY, WATER DEPT. | DEVELOPMENT WELL 09 | 1910065-033 | SECONDARY/GP | 01045 | IRON | 036 | 2013/10/30 | < | 100.000 | 2016/10
LONG BEACH-CITY, WATER DEPT. | DEVELOPMENT WELL 09 | 1910065-033 | SECONDARY/GP | 01055 | MANGANESE | 036 | 2013/10/30 | < | 20.000 | 2016/10
LONG BEACH-CITY, WATER DEPT. | DEVELOPMENT WELL 09 | 1910065-033 | INORGANIC | 01059 | THALLIUM | 036 | 2013/10/30 | < | 1.000 | 2016/10
LONG BEACH-CITY, WATER DEPT. | DEVELOPMENT WELL 09 | 1910065-033 | INORGANIC | 01067 | NICKEL | 036 | 2013/10/30 | < | 10.000 | 2016/10
LONG BEACH-CITY, WATER DEPT. | DEVELOPMENT WELL 09 | 1910065-033 | SECONDARY/GP | 01077 | SILVER | 036 | 2013/10/30 | < | 10.000 | 2016/10
LONG BEACH-CITY, WATER DEPT. | DEVELOPMENT WELL 09 | 1910065-033 | SECONDARY/GP | 01092 | ZINC | 036 | 2013/10/30 | < | 50.000 | 2016/10
LONG BEACH-CITY, WATER DEPT. | DEVELOPMENT WELL 09 | 1910065-033 | INORGANIC | 01097 | ANTIMONY | 036 | 2013/10/30 | < | 6.000 | 2016/10
LONG BEACH-CITY, WATER DEPT. | DEVELOPMENT WELL 09 | 1910065-033 | INORGANIC | 01105 | ALUMINUM | 036 | 2013/10/30 | < | 50.000 | 2016/10
LONG BEACH-CITY, WATER DEPT. | DEVELOPMENT WELL 09 | 1910065-033 | INORGANIC | 01147 | SELENIUM | 036 | 2013/10/30 | < | 5.000 | 2016/10
LONG BEACH-CITY, WATER DEPT. | DEVELOPMENT WELL 09 | 1910065-033 | INORGANIC | 01291 | CYANIDE | 036 | 2013/10/30 | < | 100.000 | 2016/10
LONG BEACH-CITY, WATER DEPT. | DEVELOPMENT WELL 09 | 1910065-033 | RADIOLOGICAL | 01501 | GROSS ALPHA | 003 | 2013/10/30 | < | 3.000 | 2014/01 | DUE
LONG BEACH-CITY, WATER DEPT. | DEVELOPMENT WELL 09 | 1910065-033 | RADIOLOGICAL | 09501 | RADIUM 226 | 003 | 2013/10/30 | < | 1.000 | 2014/01 | DUE
LONG BEACH-CITY, WATER DEPT. | DEVELOPMENT WELL 09 | 1910065-033 | RADIOLOGICAL | 11501 | RADIUM 228 | 003 | 2013/10/30 | < | 1.000 | 2014/01 | DUE
LONG BEACH-CITY, WATER DEPT. | DEVELOPMENT WELL 09 | 1910065-033 | RADIOLOGICAL | 28012 | URANIUM (PCI/L) | 003 | 2013/10/30 | < | 1.000 | 2014/01 | DUE
LONG BEACH-CITY, WATER DEPT. | DEVELOPMENT WELL 09 | 1910065-033 | REGULATED VOC | 32102 | CARBON TETRACHLORIDE | 012 | 2014/07/17 | < | .000 | 2015/07
LONG BEACH-CITY, WATER DEPT. | DEVELOPMENT WELL 09 | 1910065-033 | REGULATED VOC | 34010 | TOLUENE | 012 | 2014/07/17 | < | .000 | 2015/07
LONG BEACH-CITY, WATER DEPT. | DEVELOPMENT WELL 09 | 1910065-033 | REGULATED VOC | 34030 | BENZENE | 012 | 2014/07/17 | < | .000 | 2015/07
LONG BEACH-CITY, WATER DEPT. | DEVELOPMENT WELL 09 | 1910065-033 | REGULATED VOC | 34301 | MONOCHLOROBENZENE | 012 | 2014/07/17 | < | .000 | 2015/07
LONG BEACH-CITY, WATER DEPT. | DEVELOPMENT WELL 09 | 1910065-033 | REGULATED VOC | 34371 | ETHYLBENZENE | 012 | 2014/07/17 | < | .000 | 2015/07
LONG BEACH-CITY, WATER DEPT. | DEVELOPMENT WELL 09 | 1910065-033 | REGULATED VOC | 34423 | DICHLOROMETHANE | 012 | 2014/07/17 | < | .000 | 2015/07
LONG BEACH-CITY, WATER DEPT. | DEVELOPMENT WELL 09 | 1910065-033 | REGULATED VOC | 34475 | TETRACHLOROETHYLENE | 012 | 2014/07/17 | < | .000 | 2015/07
LONG BEACH-CITY, WATER DEPT. | DEVELOPMENT WELL 09 | 1910065-033 | REGULATED VOC | 34488 | TRICHLOROFLUOROMETHANE | 012 | 2014/07/17 | < | .000 | 2015/07
LONG BEACH-CITY, WATER DEPT. | DEVELOPMENT WELL 09 | 1910065-033 | REGULATED VOC | 34496 | 1,1-DICHLOROETHANE | 012 | 2014/07/17 | < | .000 | 2015/07
LONG BEACH-CITY, WATER DEPT. | DEVELOPMENT WELL 09 | 1910065-033 | REGULATED VOC | 34501 | 1,1-DICHLOROETHYLENE | 012 | 2014/07/17 | < | .000 | 2015/07
LONG BEACH-CITY, WATER DEPT. | DEVELOPMENT WELL 09 | 1910065-033 | REGULATED VOC | 34506 | 1,1,1-TRICHLOROETHANE | 012 | 2014/07/17 | < | .000 | 2015/07
LONG BEACH-CITY, WATER DEPT. | DEVELOPMENT WELL 09 | 1910065-033 | REGULATED VOC | 34511 | 1,1,2-TRICHLOROETHANE | 012 | 2014/07/17 | < | .000 | 2015/07
LONG BEACH-CITY, WATER DEPT. | DEVELOPMENT WELL 09 | 1910065-033 | REGULATED VOC | 34516 | 1,1,2,2-TETRACHLOROETHANE | 012 | 2014/07/17 | < | .000 | 2015/07
LONG BEACH-CITY, WATER DEPT. | DEVELOPMENT WELL 09 | 1910065-033 | REGULATED VOC | 34531 | 1,2-DICHLOROETHANE | 012 | 2014/07/17 | < | .000 | 2015/07
LONG BEACH-CITY, WATER DEPT. | DEVELOPMENT WELL 09 | 1910065-033 | REGULATED VOC | 34536 | 1,2-DICHLOROBENZENE | 012 | 2014/07/17 | < | .000 | 2015/07
LONG BEACH-CITY, WATER DEPT. | DEVELOPMENT WELL 09 | 1910065-033 | REGULATED VOC | 34541 | 1,2-DICHLOROPROPANE | 012 | 2014/07/17 | < | .000 | 2015/07
LONG BEACH-CITY, WATER DEPT. | DEVELOPMENT WELL 09 | 1910065-033 | REGULATED VOC | 34546 | TRANS-1,2-DICHLOROETHYLENE | 012 | 2014/07/17 | < | .000 | 2015/07
LONG BEACH-CITY, WATER DEPT. | DEVELOPMENT WELL 09 | 1910065-033 | REGULATED VOC | 34551 | 1,2,4-TRICHLOROBENZENE | 012 | 2014/07/17 | < | .000 | 2015/07
LONG BEACH-CITY, WATER DEPT. | DEVELOPMENT WELL 09 | 1910065-033 | REGULATED VOC | 34561 | 1,3-DICHLOROPROPENE (TOTAL) | 012 | 2014/07/17 | < | .000 | 2015/07
LONG BEACH-CITY, WATER DEPT. | DEVELOPMENT WELL 09 | 1910065-033 | REGULATED VOC | 34571 | 1,4-DICHLOROBENZENE | 012 | 2014/07/17 | < | .000 | 2015/07
LONG BEACH-CITY, WATER DEPT. | DEVELOPMENT WELL 09 | 1910065-033 | SECONDARY/GP | 38260 | FOAMING AGENTS (MBAS) | 036 | 2013/10/30 | . | .069 | 2016/10
LONG BEACH-CITY, WATER DEPT. | DEVELOPMENT WELL 09 | 1910065-033 | REGULATED SOC | 39100 | DI(2-ETHYLHEXYL)PHTHALATE | 033 | 2013/10/30 | < | 3.000 | 2016/07
LONG BEACH-CITY, WATER DEPT. | DEVELOPMENT WELL 09 | 1910065-033 | REGULATED VOC | 39175 | VINYL CHLORIDE | 012 | 2014/07/17 | < | .000 | 2015/07
LONG BEACH-CITY, WATER DEPT. | DEVELOPMENT WELL 09 | 1910065-033 | REGULATED VOC | 39180 | TRICHLOROETHYLENE | 012 | 2014/07/17 | < | .000 | 2015/07
LONG BEACH-CITY, WATER DEPT. | DEVELOPMENT WELL 09 | 1910065-033 | REGULATED VOC | 46491 | METHYL-TERT-BUTYL-ETHER (MTBE) | 012 | 2014/07/17 | < | .000 | 2015/07
LONG BEACH-CITY, WATER DEPT. | DEVELOPMENT WELL 09 | 1910065-033 | SECONDARY/GP | 70300 | TOTAL DISSOLVED SOLIDS | 036 | 2013/10/30 | . | 230.000 | 2016/10
LONG BEACH-CITY, WATER DEPT. | DEVELOPMENT WELL 09 | 1910065-033 | SECONDARY/GP | 71830 | HYDROXIDE ALKALINITY | 036 | 2013/10/30 | < | 2.000 | 2016/10
LONG BEACH-CITY, WATER DEPT. | DEVELOPMENT WELL 09 | 1910065-033 | NITRATE/NITRITE | 71850 | NITRATE (AS NO3) | 012 | 2014/07/17 | < | 2.000 | 2015/07
LONG BEACH-CITY, WATER DEPT. | DEVELOPMENT WELL 09 | 1910065-033 | INORGANIC | 71900 | MERCURY | 036 | 2013/10/30 | < | 1.000 | 2016/10
LONG BEACH-CITY, WATER DEPT. | DEVELOPMENT WELL 09 | 1910065-033 | REGULATED VOC | 77093 | CIS-1,2-DICHLOROETHYLENE | 012 | 2014/07/17 | < | .000 | 2015/07
LONG BEACH-CITY, WATER DEPT. | DEVELOPMENT WELL 09 | 1910065-033 | REGULATED VOC | 77128 | STYRENE | 012 | 2014/07/17 | < | .000 | 2015/07
LONG BEACH-CITY, WATER DEPT. | DEVELOPMENT WELL 09 | 1910065-033 | REGULATED VOC | 81551 | XYLENES (TOTAL) | 012 | 2014/07/17 | < | .000 | 2015/07
LONG BEACH-CITY, WATER DEPT. | DEVELOPMENT WELL 09 | 1910065-033 | REGULATED VOC | 81611 | 1,1,2-TRICHLORO-1,2,2-TRIFLUOROETHANE | 012 | 2014/07/17 | < | .000 | 2015/07
LONG BEACH-CITY, WATER DEPT. | DEVELOPMENT WELL 09 | 1910065-033 | SECONDARY/GP | 82079 | TURBIDITY, LABORATORY | 036 | 2013/10/30 | . | .420 | 2016/10
LONG BEACH-CITY, WATER DEPT. | LONG BEACH WELL 04 | 1910065-035 | REGULATED SOC | A-001 | THIOBENCARB | 033 | 2012/08/09 | < | 1.000 | 2015/05
LONG BEACH-CITY, WATER DEPT. | LONG BEACH WELL 04 | 1910065-035 | INORGANIC | A-031 | PERCHLORATE | 036 | 2014/11/20 | < | 4.000 | 2017/11
LONG BEACH-CITY, WATER DEPT. | LONG BEACH WELL 04 | 1910065-035 | SECONDARY/GP | 00081 | COLOR | 036 | 2013/06/20 | . | 50.000 | 2016/06
LONG BEACH-CITY, WATER DEPT. | LONG BEACH WELL 04 | 1910065-035 | SECONDARY/GP | 00086 | ODOR THRESHOLD @ 60 C | 036 | 2013/06/20 | . | 2.000 | 2016/06
LONG BEACH-CITY, WATER DEPT. | LONG BEACH WELL 04 | 1910065-035 | SECONDARY/GP | 00095 | SPECIFIC CONDUCTANCE | 036 | 2013/06/20 | . | 458.000 | 2016/06
LONG BEACH-CITY, WATER DEPT. | LONG BEACH WELL 04 | 1910065-035 | SECONDARY/GP | 00403 | PH, LABORATORY | 036 | 2009/08/13 |  | 8.500 | 2012/08 | DUE
LONG BEACH-CITY, WATER DEPT. | LONG BEACH WELL 04 | 1910065-035 | SECONDARY/GP | 00440 | BICARBONATE ALKALINITY | 036 | 2012/08/09 | . | 173.700 | 2015/08
LONG BEACH-CITY, WATER DEPT. | LONG BEACH WELL 04 | 1910065-035 | SECONDARY/GP | 00445 | CARBONATE ALKALINITY | 036 | 2012/08/09 |  | .400 | 2015/08
LONG BEACH-CITY, WATER DEPT. | LONG BEACH WELL 04 | 1910065-035 | NITRATE/NITRITE | 00620 | NITRITE (AS N) | 036 | 2013/06/20 | < | 400.000 | 2016/06
LONG BEACH-CITY, WATER DEPT. | LONG BEACH WELL 04 | 1910065-035 | SECONDARY/GP | 00900 | HARDNESS (TOTAL) AS CACO3 | 036 | 2012/08/09 | . | 27.200 | 2015/08
LONG BEACH-CITY, WATER DEPT. | LONG BEACH WELL 04 | 1910065-035 | SECONDARY/GP | 00916 | CALCIUM | 036 | 2013/06/20 | . | 12.000 | 2016/06
LONG BEACH-CITY, WATER DEPT. | LONG BEACH WELL 04 | 1910065-035 | SECONDARY/GP | 00927 | MAGNESIUM | 036 | 2013/06/20 | . | .256 | 2016/06
LONG BEACH-CITY, WATER DEPT. | LONG BEACH WELL 04 | 1910065-035 | SECONDARY/GP | 00929 | SODIUM | 036 | 2013/06/20 |  | 91.500 | 2016/06
LONG BEACH-CITY, WATER DEPT. | LONG BEACH WELL 04 | 1910065-035 | SECONDARY/GP | 00940 | CHLORIDE | 036 | 2014/07/17 | . | 28.100 | 2017/07
LONG BEACH-CITY, WATER DEPT. | LONG BEACH WELL 04 | 1910065-035 | SECONDARY/GP | 00945 | SULFATE | 036 | 2014/07/17 | < | .500 | 2017/07
LONG BEACH-CITY, WATER DEPT. | LONG BEACH WELL 04 | 1910065-035 | INORGANIC | 00951 | FLUORIDE (F) (NATURAL-SOURCE) | 036 | 2013/06/20 | . | .500 | 2016/06
LONG BEACH-CITY, WATER DEPT. | LONG BEACH WELL 04 | 1910065-035 | INORGANIC | 01002 | ARSENIC | 036 | 2013/06/20 | < | 2.000 | 2016/06
LONG BEACH-CITY, WATER DEPT. | LONG BEACH WELL 04 | 1910065-035 | INORGANIC | 01007 | BARIUM | 036 | 2013/06/20 | < | 100.000 | 2016/06
LONG BEACH-CITY, WATER DEPT. | LONG BEACH WELL 04 | 1910065-035 | INORGANIC | 01012 | BERYLLIUM | 036 | 2013/06/20 | < | 1.000 | 2016/06
LONG BEACH-CITY, WATER DEPT. | LONG BEACH WELL 04 | 1910065-035 | INORGANIC | 01027 | CADMIUM | 036 | 2013/06/20 | < | 1.000 | 2016/06
LONG BEACH-CITY, WATER DEPT. | LONG BEACH WELL 04 | 1910065-035 | INORGANIC | 01032 | CHROMIUM, HEXAVALENT | 036 | 2014/08/28 | < | 1.000 | 2017/08
LONG BEACH-CITY, WATER DEPT. | LONG BEACH WELL 04 | 1910065-035 | INORGANIC | 01034 | CHROMIUM (TOTAL) | 036 | 2013/06/20 | < | 10.000 | 2016/06
LONG BEACH-CITY, WATER DEPT. | LONG BEACH WELL 04 | 1910065-035 | SECONDARY/GP | 01042 | COPPER | 036 | 2013/06/20 | < | 50.000 | 2016/06
LONG BEACH-CITY, WATER DEPT. | LONG BEACH WELL 04 | 1910065-035 | SECONDARY/GP | 01045 | IRON | 036 | 2013/06/20 | < | 100.000 | 2016/06
LONG BEACH-CITY, WATER DEPT. | LONG BEACH WELL 04 | 1910065-035 | SECONDARY/GP | 01055 | MANGANESE | 036 | 2013/06/20 | < | 20.000 | 2016/06
LONG BEACH-CITY, WATER DEPT. | LONG BEACH WELL 04 | 1910065-035 | INORGANIC | 01059 | THALLIUM | 036 | 2013/06/20 | < | 1.000 | 2016/06
LONG BEACH-CITY, WATER DEPT. | LONG BEACH WELL 04 | 1910065-035 | INORGANIC | 01067 | NICKEL | 036 | 2013/06/20 | < | 10.000 | 2016/06
LONG BEACH-CITY, WATER DEPT. | LONG BEACH WELL 04 | 1910065-035 | SECONDARY/GP | 01077 | SILVER | 036 | 2013/06/20 | < | 10.000 | 2016/06
LONG BEACH-CITY, WATER DEPT. | LONG BEACH WELL 04 | 1910065-035 | SECONDARY/GP | 01092 | ZINC | 036 | 2013/06/20 | < | 50.000 | 2016/06
LONG BEACH-CITY, WATER DEPT. | LONG BEACH WELL 04 | 1910065-035 | INORGANIC | 01097 | ANTIMONY | 036 | 2013/06/20 | < | 6.000 | 2016/06
LONG BEACH-CITY, WATER DEPT. | LONG BEACH WELL 04 | 1910065-035 | INORGANIC | 01105 | ALUMINUM | 036 | 2013/06/20 | < | 50.000 | 2016/06
LONG BEACH-CITY, WATER DEPT. | LONG BEACH WELL 04 | 1910065-035 | INORGANIC | 01147 | SELENIUM | 036 | 2013/06/20 | < | 5.000 | 2016/06
LONG BEACH-CITY, WATER DEPT. | LONG BEACH WELL 04 | 1910065-035 | INORGANIC | 01291 | CYANIDE | 036 | 2013/06/20 | < | 100.000 | 2016/06
LONG BEACH-CITY, WATER DEPT. | LONG BEACH WELL 04 | 1910065-035 | RADIOLOGICAL | 01501 | GROSS ALPHA | 003 | 2013/06/20 | < | 3.000 | 2013/09 | DUE
LONG BEACH-CITY, WATER DEPT. | LONG BEACH WELL 04 | 1910065-035 | REGULATED VOC | 32102 | CARBON TETRACHLORIDE | 012 | 2014/07/17 | < | .000 | 2015/07
LONG BEACH-CITY, WATER DEPT. | LONG BEACH WELL 04 | 1910065-035 | REGULATED VOC | 34010 | TOLUENE | 012 | 2014/07/17 | < | .000 | 2015/07
LONG BEACH-CITY, WATER DEPT. | LONG BEACH WELL 04 | 1910065-035 | REGULATED VOC | 34030 | BENZENE | 012 | 2014/07/17 | < | .000 | 2015/07
LONG BEACH-CITY, WATER DEPT. | LONG BEACH WELL 04 | 1910065-035 | REGULATED VOC | 34301 | MONOCHLOROBENZENE | 012 | 2014/07/17 | < | .000 | 2015/07
LONG BEACH-CITY, WATER DEPT. | LONG BEACH WELL 04 | 1910065-035 | REGULATED VOC | 34371 | ETHYLBENZENE | 012 | 2014/07/17 | < | .000 | 2015/07
LONG BEACH-CITY, WATER DEPT. | LONG BEACH WELL 04 | 1910065-035 | REGULATED VOC | 34423 | DICHLOROMETHANE | 012 | 2014/07/17 | < | .000 | 2015/07
LONG BEACH-CITY, WATER DEPT. | LONG BEACH WELL 04 | 1910065-035 | REGULATED VOC | 34475 | TETRACHLOROETHYLENE | 012 | 2014/07/17 | < | .000 | 2015/07
LONG BEACH-CITY, WATER DEPT. | LONG BEACH WELL 04 | 1910065-035 | REGULATED VOC | 34488 | TRICHLOROFLUOROMETHANE | 012 | 2014/07/17 | < | .000 | 2015/07
LONG BEACH-CITY, WATER DEPT. | LONG BEACH WELL 04 | 1910065-035 | REGULATED VOC | 34496 | 1,1-DICHLOROETHANE | 012 | 2014/07/17 | < | .000 | 2015/07
LONG BEACH-CITY, WATER DEPT. | LONG BEACH WELL 04 | 1910065-035 | REGULATED VOC | 34501 | 1,1-DICHLOROETHYLENE | 012 | 2014/07/17 | < | .000 | 2015/07
LONG BEACH-CITY, WATER DEPT. | LONG BEACH WELL 04 | 1910065-035 | REGULATED VOC | 34506 | 1,1,1-TRICHLOROETHANE | 012 | 2014/07/17 | < | .000 | 2015/07
LONG BEACH-CITY, WATER DEPT. | LONG BEACH WELL 04 | 1910065-035 | REGULATED VOC | 34511 | 1,1,2-TRICHLOROETHANE | 012 | 2014/07/17 | < | .000 | 2015/07
LONG BEACH-CITY, WATER DEPT. | LONG BEACH WELL 04 | 1910065-035 | REGULATED VOC | 34516 | 1,1,2,2-TETRACHLOROETHANE | 012 | 2014/07/17 | < | .000 | 2015/07
LONG BEACH-CITY, WATER DEPT. | LONG BEACH WELL 04 | 1910065-035 | REGULATED VOC | 34531 | 1,2-DICHLOROETHANE | 012 | 2014/07/17 | < | .000 | 2015/07
LONG BEACH-CITY, WATER DEPT. | LONG BEACH WELL 04 | 1910065-035 | REGULATED VOC | 34536 | 1,2-DICHLOROBENZENE | 012 | 2014/07/17 | < | .000 | 2015/07
LONG BEACH-CITY, WATER DEPT. | LONG BEACH WELL 04 | 1910065-035 | REGULATED VOC | 34541 | 1,2-DICHLOROPROPANE | 012 | 2014/07/17 | < | .000 | 2015/07
LONG BEACH-CITY, WATER DEPT. | LONG BEACH WELL 04 | 1910065-035 | REGULATED VOC | 34546 | TRANS-1,2-DICHLOROETHYLENE | 012 | 2014/07/17 | < | .000 | 2015/07
LONG BEACH-CITY, WATER DEPT. | LONG BEACH WELL 04 | 1910065-035 | REGULATED VOC | 34551 | 1,2,4-TRICHLOROBENZENE | 012 | 2014/07/17 | < | .000 | 2015/07
LONG BEACH-CITY, WATER DEPT. | LONG BEACH WELL 04 | 1910065-035 | REGULATED VOC | 34561 | 1,3-DICHLOROPROPENE (TOTAL) | 012 | 2014/07/17 | < | .000 | 2015/07
LONG BEACH-CITY, WATER DEPT. | LONG BEACH WELL 04 | 1910065-035 | REGULATED VOC | 34571 | 1,4-DICHLOROBENZENE | 012 | 2014/07/17 | < | .000 | 2015/07
LONG BEACH-CITY, WATER DEPT. | LONG BEACH WELL 04 | 1910065-035 | SECONDARY/GP | 38260 | FOAMING AGENTS (MBAS) | 036 | 2013/06/20 | < | .050 | 2016/06
LONG BEACH-CITY, WATER DEPT. | LONG BEACH WELL 04 | 1910065-035 | REGULATED SOC | 39100 | DI(2-ETHYLHEXYL)PHTHALATE | 033 | 2012/08/09 | < | 3.000 | 2015/05
LONG BEACH-CITY, WATER DEPT. | LONG BEACH WELL 04 | 1910065-035 | REGULATED VOC | 39175 | VINYL CHLORIDE | 012 | 2014/07/17 | < | .000 | 2015/07
LONG BEACH-CITY, WATER DEPT. | LONG BEACH WELL 04 | 1910065-035 | REGULATED VOC | 39180 | TRICHLOROETHYLENE | 012 | 2014/07/17 | < | .000 | 2015/07
LONG BEACH-CITY, WATER DEPT. | LONG BEACH WELL 04 | 1910065-035 | REGULATED VOC | 46491 | METHYL-TERT-BUTYL-ETHER (MTBE) | 012 | 2014/07/17 | < | .000 | 2015/07
LONG BEACH-CITY, WATER DEPT. | LONG BEACH WELL 04 | 1910065-035 | SECONDARY/GP | 70300 | TOTAL DISSOLVED SOLIDS | 036 | 2013/06/20 | . | 240.000 | 2016/06
LONG BEACH-CITY, WATER DEPT. | LONG BEACH WELL 04 | 1910065-035 | SECONDARY/GP | 71830 | HYDROXIDE ALKALINITY | 036 | 2012/08/09 | < | .000 | 2015/08
LONG BEACH-CITY, WATER DEPT. | LONG BEACH WELL 04 | 1910065-035 | NITRATE/NITRITE | 71850 | NITRATE (AS NO3) | 012 | 2014/07/17 | < | 2.000 | 2015/07
LONG BEACH-CITY, WATER DEPT. | LONG BEACH WELL 04 | 1910065-035 | INORGANIC | 71900 | MERCURY | 036 | 2013/06/20 | < | 1.000 | 2016/06
LONG BEACH-CITY, WATER DEPT. | LONG BEACH WELL 04 | 1910065-035 | REGULATED VOC | 77093 | CIS-1,2-DICHLOROETHYLENE | 012 | 2014/07/17 | < | .000 | 2015/07
LONG BEACH-CITY, WATER DEPT. | LONG BEACH WELL 04 | 1910065-035 | REGULATED VOC | 77128 | STYRENE | 012 | 2014/07/17 | < | .000 | 2015/07
LONG BEACH-CITY, WATER DEPT. | LONG BEACH WELL 04 | 1910065-035 | REGULATED VOC | 81551 | XYLENES (TOTAL) | 012 | 2014/07/17 | < | .000 | 2015/07
LONG BEACH-CITY, WATER DEPT. | LONG BEACH WELL 04 | 1910065-035 | REGULATED VOC | 81611 | 1,1,2-TRICHLORO-1,2,2-TRIFLUOROETHANE | 012 | 2014/07/17 | < | .000 | 2015/07
LONG BEACH-CITY, WATER DEPT. | LONG BEACH WELL 04 | 1910065-035 | SECONDARY/GP | 82079 | TURBIDITY, LABORATORY | 036 | 2013/06/20 | . | .133 | 2016/06
LONG BEACH-CITY, WATER DEPT. | LONG BEACH WELL 09 | 1910065-038 | REGULATED SOC | A-001 | THIOBENCARB | 033 | 2012/08/09 | < | 1.000 | 2015/05
LONG BEACH-CITY, WATER DEPT. | LONG BEACH WELL 09 | 1910065-038 | INORGANIC | A-031 | PERCHLORATE | 036 | 2014/11/18 | < | 4.000 | 2017/11
LONG BEACH-CITY, WATER DEPT. | LONG BEACH WELL 09 | 1910065-038 | SECONDARY/GP | 00081 | COLOR | 036 | 2013/06/20 | . | 23.000 | 2016/06
LONG BEACH-CITY, WATER DEPT. | LONG BEACH WELL 09 | 1910065-038 | SECONDARY/GP | 00086 | ODOR THRESHOLD @ 60 C | 036 | 2013/06/20 | . | 2.000 | 2016/06
LONG BEACH-CITY, WATER DEPT. | LONG BEACH WELL 09 | 1910065-038 | SECONDARY/GP | 00095 | SPECIFIC CONDUCTANCE | 036 | 2013/06/20 | . | 390.000 | 2016/06
LONG BEACH-CITY, WATER DEPT. | LONG BEACH WELL 09 | 1910065-038 | SECONDARY/GP | 00403 | PH, LABORATORY | 036 | 2009/04/02 |  | 8.300 | 2012/04 | DUE
LONG BEACH-CITY, WATER DEPT. | LONG BEACH WELL 09 | 1910065-038 | SECONDARY/GP | 00440 | BICARBONATE ALKALINITY | 036 | 2012/08/09 | . | 131.900 | 2015/08
LONG BEACH-CITY, WATER DEPT. | LONG BEACH WELL 09 | 1910065-038 | SECONDARY/GP | 00445 | CARBONATE ALKALINITY | 036 | 2012/08/09 |  | .400 | 2015/08
LONG BEACH-CITY, WATER DEPT. | LONG BEACH WELL 09 | 1910065-038 | NITRATE/NITRITE | 00620 | NITRITE (AS N) | 036 | 2013/06/20 | < | 400.000 | 2016/06
LONG BEACH-CITY, WATER DEPT. | LONG BEACH WELL 09 | 1910065-038 | SECONDARY/GP | 00900 | HARDNESS (TOTAL) AS CACO3 | 036 | 2012/08/09 | . | 38.600 | 2015/08
LONG BEACH-CITY, WATER DEPT. | LONG BEACH WELL 09 | 1910065-038 | SECONDARY/GP | 00916 | CALCIUM | 036 | 2013/06/20 | . | 16.100 | 2016/06
LONG BEACH-CITY, WATER DEPT. | LONG BEACH WELL 09 | 1910065-038 | SECONDARY/GP | 00927 | MAGNESIUM | 036 | 2013/06/20 | . | .716 | 2016/06
LONG BEACH-CITY, WATER DEPT. | LONG BEACH WELL 09 | 1910065-038 | SECONDARY/GP | 00929 | SODIUM | 036 | 2013/06/20 |  | 71.000 | 2016/06
LONG BEACH-CITY, WATER DEPT. | LONG BEACH WELL 09 | 1910065-038 | SECONDARY/GP | 00940 | CHLORIDE | 036 | 2014/09/03 | . | 23.100 | 2017/09
LONG BEACH-CITY, WATER DEPT. | LONG BEACH WELL 09 | 1910065-038 | SECONDARY/GP | 00945 | SULFATE | 036 | 2014/09/03 | . | 31.800 | 2017/09
LONG BEACH-CITY, WATER DEPT. | LONG BEACH WELL 09 | 1910065-038 | INORGANIC | 00951 | FLUORIDE (F) (NATURAL-SOURCE) | 036 | 2013/06/20 | . | .440 | 2016/06
LONG BEACH-CITY, WATER DEPT. | LONG BEACH WELL 09 | 1910065-038 | INORGANIC | 01002 | ARSENIC | 036 | 2013/06/20 | < | 2.000 | 2016/06
LONG BEACH-CITY, WATER DEPT. | LONG BEACH WELL 09 | 1910065-038 | INORGANIC | 01007 | BARIUM | 036 | 2013/06/20 | < | 100.000 | 2016/06
LONG BEACH-CITY, WATER DEPT. | LONG BEACH WELL 09 | 1910065-038 | INORGANIC | 01012 | BERYLLIUM | 036 | 2013/06/20 | < | 1.000 | 2016/06
LONG BEACH-CITY, WATER DEPT. | LONG BEACH WELL 09 | 1910065-038 | INORGANIC | 01027 | CADMIUM | 036 | 2013/06/20 | < | 1.000 | 2016/06
LONG BEACH-CITY, WATER DEPT. | LONG BEACH WELL 09 | 1910065-038 | INORGANIC | 01032 | CHROMIUM, HEXAVALENT | 036 | 2014/09/03 | < | 1.000 | 2017/09
LONG BEACH-CITY, WATER DEPT. | LONG BEACH WELL 09 | 1910065-038 | INORGANIC | 01034 | CHROMIUM (TOTAL) | 036 | 2013/06/20 | < | 10.000 | 2016/06
LONG BEACH-CITY, WATER DEPT. | LONG BEACH WELL 09 | 1910065-038 | SECONDARY/GP | 01042 | COPPER | 036 | 2013/06/20 | < | 50.000 | 2016/06
LONG BEACH-CITY, WATER DEPT. | LONG BEACH WELL 09 | 1910065-038 | SECONDARY/GP | 01045 | IRON | 036 | 2013/06/20 | < | 100.000 | 2016/06
LONG BEACH-CITY, WATER DEPT. | LONG BEACH WELL 09 | 1910065-038 | SECONDARY/GP | 01055 | MANGANESE | 036 | 2013/06/20 | < | 20.000 | 2016/06
LONG BEACH-CITY, WATER DEPT. | LONG BEACH WELL 09 | 1910065-038 | INORGANIC | 01059 | THALLIUM | 036 | 2013/06/20 | < | 1.000 | 2016/06
LONG BEACH-CITY, WATER DEPT. | LONG BEACH WELL 09 | 1910065-038 | INORGANIC | 01067 | NICKEL | 036 | 2013/06/20 | < | 10.000 | 2016/06
LONG BEACH-CITY, WATER DEPT. | LONG BEACH WELL 09 | 1910065-038 | SECONDARY/GP | 01077 | SILVER | 036 | 2013/06/20 | < | 10.000 | 2016/06
LONG BEACH-CITY, WATER DEPT. | LONG BEACH WELL 09 | 1910065-038 | SECONDARY/GP | 01092 | ZINC | 036 | 2013/06/20 | < | 50.000 | 2016/06
LONG BEACH-CITY, WATER DEPT. | LONG BEACH WELL 09 | 1910065-038 | INORGANIC | 01097 | ANTIMONY | 036 | 2013/06/20 | < | 6.000 | 2016/06
LONG BEACH-CITY, WATER DEPT. | LONG BEACH WELL 09 | 1910065-038 | INORGANIC | 01105 | ALUMINUM | 036 | 2013/06/20 | < | 50.000 | 2016/06
LONG BEACH-CITY, WATER DEPT. | LONG BEACH WELL 09 | 1910065-038 | INORGANIC | 01147 | SELENIUM | 036 | 2013/06/20 | < | 5.000 | 2016/06
LONG BEACH-CITY, WATER DEPT. | LONG BEACH WELL 09 | 1910065-038 | INORGANIC | 01291 | CYANIDE | 036 | 2013/06/20 | < | 100.000 | 2016/06
LONG BEACH-CITY, WATER DEPT. | LONG BEACH WELL 09 | 1910065-038 | RADIOLOGICAL | 01501 | GROSS ALPHA | 003 | 2013/06/20 | < | 3.000 | 2013/09 | DUE
LONG BEACH-CITY, WATER DEPT. | LONG BEACH WELL 09 | 1910065-038 | REGULATED VOC | 32102 | CARBON TETRACHLORIDE | 012 | 2014/09/03 | < | .000 | 2015/09
LONG BEACH-CITY, WATER DEPT. | LONG BEACH WELL 09 | 1910065-038 | REGULATED VOC | 34010 | TOLUENE | 012 | 2014/09/03 | < | .000 | 2015/09
LONG BEACH-CITY, WATER DEPT. | LONG BEACH WELL 09 | 1910065-038 | REGULATED VOC | 34030 | BENZENE | 012 | 2014/09/03 | < | .000 | 2015/09
LONG BEACH-CITY, WATER DEPT. | LONG BEACH WELL 09 | 1910065-038 | REGULATED VOC | 34301 | MONOCHLOROBENZENE | 012 | 2014/09/03 | < | .000 | 2015/09
LONG BEACH-CITY, WATER DEPT. | LONG BEACH WELL 09 | 1910065-038 | REGULATED VOC | 34371 | ETHYLBENZENE | 012 | 2014/09/03 | < | .000 | 2015/09
LONG BEACH-CITY, WATER DEPT. | LONG BEACH WELL 09 | 1910065-038 | REGULATED VOC | 34423 | DICHLOROMETHANE | 012 | 2014/09/03 | < | .000 | 2015/09
LONG BEACH-CITY, WATER DEPT. | LONG BEACH WELL 09 | 1910065-038 | REGULATED VOC | 34475 | TETRACHLOROETHYLENE | 012 | 2014/09/03 | < | .000 | 2015/09
LONG BEACH-CITY, WATER DEPT. | LONG BEACH WELL 09 | 1910065-038 | REGULATED VOC | 34488 | TRICHLOROFLUOROMETHANE | 012 | 2014/09/03 | < | .000 | 2015/09
LONG BEACH-CITY, WATER DEPT. | LONG BEACH WELL 09 | 1910065-038 | REGULATED VOC | 34496 | 1,1-DICHLOROETHANE | 012 | 2014/09/03 | < | .000 | 2015/09
LONG BEACH-CITY, WATER DEPT. | LONG BEACH WELL 09 | 1910065-038 | REGULATED VOC | 34501 | 1,1-DICHLOROETHYLENE | 012 | 2014/09/03 | < | .000 | 2015/09
LONG BEACH-CITY, WATER DEPT. | LONG BEACH WELL 09 | 1910065-038 | REGULATED VOC | 34506 | 1,1,1-TRICHLOROETHANE | 012 | 2014/09/03 | < | .000 | 2015/09
LONG BEACH-CITY, WATER DEPT. | LONG BEACH WELL 09 | 1910065-038 | REGULATED VOC | 34511 | 1,1,2-TRICHLOROETHANE | 012 | 2014/09/03 | < | .000 | 2015/09
LONG BEACH-CITY, WATER DEPT. | LONG BEACH WELL 09 | 1910065-038 | REGULATED VOC | 34516 | 1,1,2,2-TETRACHLOROETHANE | 012 | 2014/09/03 | < | .000 | 2015/09
LONG BEACH-CITY, WATER DEPT. | LONG BEACH WELL 09 | 1910065-038 | REGULATED VOC | 34531 | 1,2-DICHLOROETHANE | 012 | 2014/09/03 | < | .000 | 2015/09
LONG BEACH-CITY, WATER DEPT. | LONG BEACH WELL 09 | 1910065-038 | REGULATED VOC | 34536 | 1,2-DICHLOROBENZENE | 012 | 2014/09/03 | < | .000 | 2015/09
LONG BEACH-CITY, WATER DEPT. | LONG BEACH WELL 09 | 1910065-038 | REGULATED VOC | 34541 | 1,2-DICHLOROPROPANE | 012 | 2014/09/03 | < | .000 | 2015/09
LONG BEACH-CITY, WATER DEPT. | LONG BEACH WELL 09 | 1910065-038 | REGULATED VOC | 34546 | TRANS-1,2-DICHLOROETHYLENE | 012 | 2014/09/03 | < | .000 | 2015/09
LONG BEACH-CITY, WATER DEPT. | LONG BEACH WELL 09 | 1910065-038 | REGULATED VOC | 34551 | 1,2,4-TRICHLOROBENZENE | 012 | 2014/09/03 | < | .000 | 2015/09
LONG BEACH-CITY, WATER DEPT. | LONG BEACH WELL 09 | 1910065-038 | REGULATED VOC | 34561 | 1,3-DICHLOROPROPENE (TOTAL) | 012 | 2014/09/03 | < | .000 | 2015/09
LONG BEACH-CITY, WATER DEPT. | LONG BEACH WELL 09 | 1910065-038 | REGULATED VOC | 34571 | 1,4-DICHLOROBENZENE | 012 | 2014/09/03 | < | .000 | 2015/09
LONG BEACH-CITY, WATER DEPT. | LONG BEACH WELL 09 | 1910065-038 | SECONDARY/GP | 38260 | FOAMING AGENTS (MBAS) | 036 | 2013/06/20 | < | .050 | 2016/06
LONG BEACH-CITY, WATER DEPT. | LONG BEACH WELL 09 | 1910065-038 | REGULATED SOC | 39100 | DI(2-ETHYLHEXYL)PHTHALATE | 033 | 2012/08/09 | < | 3.000 | 2015/05
LONG BEACH-CITY, WATER DEPT. | LONG BEACH WELL 09 | 1910065-038 | REGULATED VOC | 39175 | VINYL CHLORIDE | 012 | 2014/09/03 | < | .000 | 2015/09
LONG BEACH-CITY, WATER DEPT. | LONG BEACH WELL 09 | 1910065-038 | REGULATED VOC | 39180 | TRICHLOROETHYLENE | 012 | 2014/09/03 | < | .000 | 2015/09
LONG BEACH-CITY, WATER DEPT. | LONG BEACH WELL 09 | 1910065-038 | REGULATED VOC | 46491 | METHYL-TERT-BUTYL-ETHER (MTBE) | 012 | 2014/09/03 | < | .000 | 2015/09
LONG BEACH-CITY, WATER DEPT. | LONG BEACH WELL 09 | 1910065-038 | SECONDARY/GP | 70300 | TOTAL DISSOLVED SOLIDS | 036 | 2013/06/20 | . | 212.000 | 2016/06
LONG BEACH-CITY, WATER DEPT. | LONG BEACH WELL 09 | 1910065-038 | SECONDARY/GP | 71830 | HYDROXIDE ALKALINITY | 036 | 2012/08/09 | < | .000 | 2015/08
LONG BEACH-CITY, WATER DEPT. | LONG BEACH WELL 09 | 1910065-038 | NITRATE/NITRITE | 71850 | NITRATE (AS NO3) | 012 | 2014/09/03 | < | 2.000 | 2015/09
LONG BEACH-CITY, WATER DEPT. | LONG BEACH WELL 09 | 1910065-038 | INORGANIC | 71900 | MERCURY | 036 | 2013/06/20 | < | 1.000 | 2016/06
LONG BEACH-CITY, WATER DEPT. | LONG BEACH WELL 09 | 1910065-038 | REGULATED VOC | 77093 | CIS-1,2-DICHLOROETHYLENE | 012 | 2014/09/03 | < | .000 | 2015/09
LONG BEACH-CITY, WATER DEPT. | LONG BEACH WELL 09 | 1910065-038 | REGULATED VOC | 77128 | STYRENE | 012 | 2014/09/03 | < | .000 | 2015/09
LONG BEACH-CITY, WATER DEPT. | LONG BEACH WELL 09 | 1910065-038 | REGULATED VOC | 81551 | XYLENES (TOTAL) | 012 | 2014/09/03 | < | .000 | 2015/09
LONG BEACH-CITY, WATER DEPT. | LONG BEACH WELL 09 | 1910065-038 | REGULATED VOC | 81611 | 1,1,2-TRICHLORO-1,2,2-TRIFLUOROETHANE | 012 | 2014/09/03 | < | .000 | 2015/09
LONG BEACH-CITY, WATER DEPT. | LONG BEACH WELL 09 | 1910065-038 | SECONDARY/GP | 82079 | TURBIDITY, LABORATORY | 036 | 2013/06/20 | . | .080 | 2016/06
LONG BEACH-CITY, WATER DEPT. | LONG BEACH WELL 11 | 1910065-039 | REGULATED SOC | A-001 | THIOBENCARB | 033 | 2012/08/09 | < | 1.000 | 2015/05
LONG BEACH-CITY, WATER DEPT. | LONG BEACH WELL 11 | 1910065-039 | REGULATED SOC | A-026 | DI(2-ETHYLHEXYL)ADIPATE | 036 | 2012/08/09 | < | 5.000 | 2015/08
LONG BEACH-CITY, WATER DEPT. | LONG BEACH WELL 11 | 1910065-039 | INORGANIC | A-031 | PERCHLORATE | 036 | 2014/11/20 | < | 4.000 | 2017/11
LONG BEACH-CITY, WATER DEPT. | LONG BEACH WELL 11 | 1910065-039 | SECONDARY/GP | 00081 | COLOR | 036 | 2013/06/20 | . | 34.000 | 2016/06
LONG BEACH-CITY, WATER DEPT. | LONG BEACH WELL 11 | 1910065-039 | SECONDARY/GP | 00086 | ODOR THRESHOLD @ 60 C | 036 | 2013/06/20 | . | 2.000 | 2016/06
LONG BEACH-CITY, WATER DEPT. | LONG BEACH WELL 11 | 1910065-039 | SECONDARY/GP | 00095 | SPECIFIC CONDUCTANCE | 036 | 2013/06/20 | . | 442.000 | 2016/06
LONG BEACH-CITY, WATER DEPT. | LONG BEACH WELL 11 | 1910065-039 | SECONDARY/GP | 00403 | PH, LABORATORY | 036 | 2009/03/04 |  | 8.500 | 2012/03 | DUE
LONG BEACH-CITY, WATER DEPT. | LONG BEACH WELL 11 | 1910065-039 | SECONDARY/GP | 00440 | BICARBONATE ALKALINITY | 036 | 2012/08/09 | . | 149.400 | 2015/08
LONG BEACH-CITY, WATER DEPT. | LONG BEACH WELL 11 | 1910065-039 | SECONDARY/GP | 00445 | CARBONATE ALKALINITY | 036 | 2012/08/09 |  | .400 | 2015/08
LONG BEACH-CITY, WATER DEPT. | LONG BEACH WELL 11 | 1910065-039 | NITRATE/NITRITE | 00620 | NITRITE (AS N) | 036 | 2013/06/20 | < | 400.000 | 2016/06
LONG BEACH-CITY, WATER DEPT. | LONG BEACH WELL 11 | 1910065-039 | SECONDARY/GP | 00900 | HARDNESS (TOTAL) AS CACO3 | 036 | 2012/08/09 | . | 37.400 | 2015/08
LONG BEACH-CITY, WATER DEPT. | LONG BEACH WELL 11 | 1910065-039 | SECONDARY/GP | 00916 | CALCIUM | 036 | 2013/06/20 | . | 16.500 | 2016/06
LONG BEACH-CITY, WATER DEPT. | LONG BEACH WELL 11 | 1910065-039 | SECONDARY/GP | 00927 | MAGNESIUM | 036 | 2013/06/20 | . | .604 | 2016/06
LONG BEACH-CITY, WATER DEPT. | LONG BEACH WELL 11 | 1910065-039 | SECONDARY/GP | 00929 | SODIUM | 036 | 2013/06/20 |  | 79.000 | 2016/06
LONG BEACH-CITY, WATER DEPT. | LONG BEACH WELL 11 | 1910065-039 | SECONDARY/GP | 00940 | CHLORIDE | 036 | 2014/07/17 | . | 24.000 | 2017/07
LONG BEACH-CITY, WATER DEPT. | LONG BEACH WELL 11 | 1910065-039 | SECONDARY/GP | 00945 | SULFATE | 036 | 2014/07/17 | < | 27.300 | 2017/07
LONG BEACH-CITY, WATER DEPT. | LONG BEACH WELL 11 | 1910065-039 | INORGANIC | 00951 | FLUORIDE (F) (NATURAL-SOURCE) | 036 | 2013/06/20 | . | .460 | 2016/06
LONG BEACH-CITY, WATER DEPT. | LONG BEACH WELL 11 | 1910065-039 | INORGANIC | 01002 | ARSENIC | 036 | 2013/06/20 | < | 2.000 | 2016/06
LONG BEACH-CITY, WATER DEPT. | LONG BEACH WELL 11 | 1910065-039 | INORGANIC | 01007 | BARIUM | 036 | 2013/06/20 | < | 100.000 | 2016/06
LONG BEACH-CITY, WATER DEPT. | LONG BEACH WELL 11 | 1910065-039 | INORGANIC | 01012 | BERYLLIUM | 036 | 2013/06/20 | < | 1.000 | 2016/06
LONG BEACH-CITY, WATER DEPT. | LONG BEACH WELL 11 | 1910065-039 | INORGANIC | 01027 | CADMIUM | 036 | 2013/06/20 | < | 1.000 | 2016/06
LONG BEACH-CITY, WATER DEPT. | LONG BEACH WELL 11 | 1910065-039 | INORGANIC | 01032 | CHROMIUM, HEXAVALENT | 036 | 2014/08/28 | < | 1.000 | 2017/08
LONG BEACH-CITY, WATER DEPT. | LONG BEACH WELL 11 | 1910065-039 | INORGANIC | 01034 | CHROMIUM (TOTAL) | 036 | 2013/06/20 | < | 10.000 | 2016/06
LONG BEACH-CITY, WATER DEPT. | LONG BEACH WELL 11 | 1910065-039 | SECONDARY/GP | 01042 | COPPER | 036 | 2013/06/20 | < | 50.000 | 2016/06
LONG BEACH-CITY, WATER DEPT. | LONG BEACH WELL 11 | 1910065-039 | SECONDARY/GP | 01045 | IRON | 036 | 2013/06/20 | < | 100.000 | 2016/06
LONG BEACH-CITY, WATER DEPT. | LONG BEACH WELL 11 | 1910065-039 | SECONDARY/GP | 01055 | MANGANESE | 036 | 2013/06/20 | < | 20.000 | 2016/06
LONG BEACH-CITY, WATER DEPT. | LONG BEACH WELL 11 | 1910065-039 | INORGANIC | 01059 | THALLIUM | 036 | 2013/06/20 | < | 1.000 | 2016/06
LONG BEACH-CITY, WATER DEPT. | LONG BEACH WELL 11 | 1910065-039 | INORGANIC | 01067 | NICKEL | 036 | 2013/06/20 | < | 10.000 | 2016/06
LONG BEACH-CITY, WATER DEPT. | LONG BEACH WELL 11 | 1910065-039 | SECONDARY/GP | 01077 | SILVER | 036 | 2013/06/20 | < | 10.000 | 2016/06
LONG BEACH-CITY, WATER DEPT. | LONG BEACH WELL 11 | 1910065-039 | SECONDARY/GP | 01092 | ZINC | 036 | 2013/06/20 | < | 50.000 | 2016/06
LONG BEACH-CITY, WATER DEPT. | LONG BEACH WELL 11 | 1910065-039 | INORGANIC | 01097 | ANTIMONY | 036 | 2013/06/20 | < | 6.000 | 2016/06
LONG BEACH-CITY, WATER DEPT. | LONG BEACH WELL 11 | 1910065-039 | INORGANIC | 01105 | ALUMINUM | 036 | 2013/06/20 | < | 50.000 | 2016/06
LONG BEACH-CITY, WATER DEPT. | LONG BEACH WELL 11 | 1910065-039 | INORGANIC | 01147 | SELENIUM | 036 | 2013/06/20 | < | 5.000 | 2016/06
LONG BEACH-CITY, WATER DEPT. | LONG BEACH WELL 11 | 1910065-039 | INORGANIC | 01291 | CYANIDE | 036 | 2013/06/20 | < | 100.000 | 2016/06
LONG BEACH-CITY, WATER DEPT. | LONG BEACH WELL 11 | 1910065-039 | RADIOLOGICAL | 01501 | GROSS ALPHA | 003 | 2013/06/20 | < | 3.000 | 2013/09 | DUE
LONG BEACH-CITY, WATER DEPT. | LONG BEACH WELL 11 | 1910065-039 | REGULATED VOC | 32102 | CARBON TETRACHLORIDE | 012 | 2014/07/17 | < | .000 | 2015/07
LONG BEACH-CITY, WATER DEPT. | LONG BEACH WELL 11 | 1910065-039 | REGULATED VOC | 34010 | TOLUENE | 012 | 2014/07/17 | < | .000 | 2015/07
LONG BEACH-CITY, WATER DEPT. | LONG BEACH WELL 11 | 1910065-039 | REGULATED VOC | 34030 | BENZENE | 012 | 2014/07/17 | < | .000 | 2015/07
LONG BEACH-CITY, WATER DEPT. | LONG BEACH WELL 11 | 1910065-039 | REGULATED SOC | 34247 | BENZO (A) PYRENE | 036 | 2012/08/09 | < | .100 | 2015/08
LONG BEACH-CITY, WATER DEPT. | LONG BEACH WELL 11 | 1910065-039 | REGULATED VOC | 34301 | MONOCHLOROBENZENE | 012 | 2014/07/17 | < | .000 | 2015/07
LONG BEACH-CITY, WATER DEPT. | LONG BEACH WELL 11 | 1910065-039 | REGULATED VOC | 34371 | ETHYLBENZENE | 012 | 2014/07/17 | < | .000 | 2015/07
LONG BEACH-CITY, WATER DEPT. | LONG BEACH WELL 11 | 1910065-039 | REGULATED SOC | 34386 | HEXACHLOROCYCLOPENTADIENE | 036 | 2012/08/09 | < | 1.000 | 2015/08
LONG BEACH-CITY, WATER DEPT. | LONG BEACH WELL 11 | 1910065-039 | REGULATED VOC | 34423 | DICHLOROMETHANE | 012 | 2014/07/17 | < | .000 | 2015/07
LONG BEACH-CITY, WATER DEPT. | LONG BEACH WELL 11 | 1910065-039 | REGULATED VOC | 34475 | TETRACHLOROETHYLENE | 012 | 2014/07/17 | < | .000 | 2015/07
LONG BEACH-CITY, WATER DEPT. | LONG BEACH WELL 11 | 1910065-039 | REGULATED VOC | 34488 | TRICHLOROFLUOROMETHANE | 012 | 2014/07/17 | < | .000 | 2015/07
LONG BEACH-CITY, WATER DEPT. | LONG BEACH WELL 11 | 1910065-039 | REGULATED VOC | 34496 | 1,1-DICHLOROETHANE | 012 | 2014/07/17 | < | .000 | 2015/07
LONG BEACH-CITY, WATER DEPT. | LONG BEACH WELL 11 | 1910065-039 | REGULATED VOC | 34501 | 1,1-DICHLOROETHYLENE | 012 | 2014/07/17 | < | .000 | 2015/07
LONG BEACH-CITY, WATER DEPT. | LONG BEACH WELL 11 | 1910065-039 | REGULATED VOC | 34506 | 1,1,1-TRICHLOROETHANE | 012 | 2014/07/17 | < | .000 | 2015/07
LONG BEACH-CITY, WATER DEPT. | LONG BEACH WELL 11 | 1910065-039 | REGULATED VOC | 34511 | 1,1,2-TRICHLOROETHANE | 012 | 2014/07/17 | < | .000 | 2015/07
LONG BEACH-CITY, WATER DEPT. | LONG BEACH WELL 11 | 1910065-039 | REGULATED VOC | 34516 | 1,1,2,2-TETRACHLOROETHANE | 012 | 2014/07/17 | < | .000 | 2015/07
LONG BEACH-CITY, WATER DEPT. | LONG BEACH WELL 11 | 1910065-039 | REGULATED VOC | 34531 | 1,2-DICHLOROETHANE | 012 | 2014/07/17 | < | .000 | 2015/07
LONG BEACH-CITY, WATER DEPT. | LONG BEACH WELL 11 | 1910065-039 | REGULATED VOC | 34536 | 1,2-DICHLOROBENZENE | 012 | 2014/07/17 | < | .000 | 2015/07
LONG BEACH-CITY, WATER DEPT. | LONG BEACH WELL 11 | 1910065-039 | REGULATED VOC | 34541 | 1,2-DICHLOROPROPANE | 012 | 2014/07/17 | < | .000 | 2015/07
LONG BEACH-CITY, WATER DEPT. | LONG BEACH WELL 11 | 1910065-039 | REGULATED VOC | 34546 | TRANS-1,2-DICHLOROETHYLENE | 012 | 2014/07/17 | < | .000 | 2015/07
LONG BEACH-CITY, WATER DEPT. | LONG BEACH WELL 11 | 1910065-039 | REGULATED VOC | 34551 | 1,2,4-TRICHLOROBENZENE | 012 | 2014/07/17 | < | .000 | 2015/07
LONG BEACH-CITY, WATER DEPT. | LONG BEACH WELL 11 | 1910065-039 | REGULATED VOC | 34561 | 1,3-DICHLOROPROPENE (TOTAL) | 012 | 2014/07/17 | < | .000 | 2015/07
LONG BEACH-CITY, WATER DEPT. | LONG BEACH WELL 11 | 1910065-039 | REGULATED VOC | 34571 | 1,4-DICHLOROBENZENE | 012 | 2014/07/17 | < | .000 | 2015/07
LONG BEACH-CITY, WATER DEPT. | LONG BEACH WELL 11 | 1910065-039 | REGULATED SOC | 34676 | 2,3,7,8-TCDD (DIOXIN) | 036 | 2012/05/10 | < | 5.000 | 2015/05
LONG BEACH-CITY, WATER DEPT. | LONG BEACH WELL 11 | 1910065-039 | SECONDARY/GP | 38260 | FOAMING AGENTS (MBAS) | 036 | 2013/06/20 | < | .050 | 2016/06
LONG BEACH-CITY, WATER DEPT. | LONG BEACH WELL 11 | 1910065-039 | REGULATED SOC | 38432 | DALAPON | 036 | 2012/05/10 | < | 10.000 | 2015/05
LONG BEACH-CITY, WATER DEPT. | LONG BEACH WELL 11 | 1910065-039 | REGULATED SOC | 38710 | BENTAZON | 036 | 2012/05/10 | < | 2.000 | 2015/05
LONG BEACH-CITY, WATER DEPT. | LONG BEACH WELL 11 | 1910065-039 | REGULATED SOC | 38865 | OXAMYL | 036 | 2012/05/10 | < | 20.000 | 2015/05
LONG BEACH-CITY, WATER DEPT. | LONG BEACH WELL 11 | 1910065-039 | REGULATED SOC | 38926 | ENDOTHALL | 036 | 2012/05/10 | < | 45.000 | 2015/05
LONG BEACH-CITY, WATER DEPT. | LONG BEACH WELL 11 | 1910065-039 | REGULATED SOC | 39032 | PENTACHLOROPHENOL | 036 | 2012/05/10 | < | .200 | 2015/05
LONG BEACH-CITY, WATER DEPT. | LONG BEACH WELL 11 | 1910065-039 | REGULATED SOC | 39045 | 2,4,5-TP (SILVEX) | 036 | 2012/05/10 | < | 1.000 | 2015/05
LONG BEACH-CITY, WATER DEPT. | LONG BEACH WELL 11 | 1910065-039 | REGULATED SOC | 39100 | DI(2-ETHYLHEXYL)PHTHALATE | 036 | 2012/08/09 | < | 3.000 | 2015/08
LONG BEACH-CITY, WATER DEPT. | LONG BEACH WELL 11 | 1910065-039 | REGULATED VOC | 39175 | VINYL CHLORIDE | 012 | 2014/07/17 | < | .000 | 2015/07
LONG BEACH-CITY, WATER DEPT. | LONG BEACH WELL 11 | 1910065-039 | REGULATED VOC | 39180 | TRICHLOROETHYLENE | 012 | 2014/07/17 | < | .000 | 2015/07
LONG BEACH-CITY, WATER DEPT. | LONG BEACH WELL 11 | 1910065-039 | REGULATED SOC | 39340 | LINDANE | 036 | 2012/05/10 | < | .200 | 2015/05
LONG BEACH-CITY, WATER DEPT. | LONG BEACH WELL 11 | 1910065-039 | REGULATED SOC | 39350 | CHLORDANE | 036 | 2012/05/10 | < | .100 | 2015/05
LONG BEACH-CITY, WATER DEPT. | LONG BEACH WELL 11 | 1910065-039 | REGULATED SOC | 39390 | ENDRIN | 036 | 2012/05/10 | < | .100 | 2015/05
LONG BEACH-CITY, WATER DEPT. | LONG BEACH WELL 11 | 1910065-039 | REGULATED SOC | 39400 | TOXAPHENE | 036 | 2012/05/10 | < | 1.000 | 2015/05
LONG BEACH-CITY, WATER DEPT. | LONG BEACH WELL 11 | 1910065-039 | REGULATED SOC | 39410 | HEPTACHLOR | 036 | 2012/05/10 | < | .010 | 2015/05
LONG BEACH-CITY, WATER DEPT. | LONG BEACH WELL 11 | 1910065-039 | REGULATED SOC | 39420 | HEPTACHLOR EPOXIDE | 036 | 2012/05/10 | < | .010 | 2015/05
LONG BEACH-CITY, WATER DEPT. | LONG BEACH WELL 11 | 1910065-039 | REGULATED SOC | 39480 | METHOXYCHLOR | 036 | 2012/05/10 | < | 10.000 | 2015/05
LONG BEACH-CITY, WATER DEPT. | LONG BEACH WELL 11 | 1910065-039 | REGULATED SOC | 39516 | POLYCHLORINATED BIPHENYLS, TOTAL, AS DCB | 036 | 2012/05/10 | < | .500 | 2015/05
LONG BEACH-CITY, WATER DEPT. | LONG BEACH WELL 11 | 1910065-039 | REGULATED SOC | 39700 | HEXACHLOROBENZENE | 036 | 2012/08/09 | < | .500 | 2015/08
LONG BEACH-CITY, WATER DEPT. | LONG BEACH WELL 11 | 1910065-039 | REGULATED SOC | 39720 | PICLORAM | 036 | 2012/05/10 | < | 1.000 | 2015/05
LONG BEACH-CITY, WATER DEPT. | LONG BEACH WELL 11 | 1910065-039 | REGULATED SOC | 39730 | 2,4-D | 036 | 2012/05/10 | < | 10.000 | 2015/05
LONG BEACH-CITY, WATER DEPT. | LONG BEACH WELL 11 | 1910065-039 | REGULATED VOC | 46491 | METHYL-TERT-BUTYL-ETHER (MTBE) | 012 | 2014/07/17 | < | .000 | 2015/07
LONG BEACH-CITY, WATER DEPT. | LONG BEACH WELL 11 | 1910065-039 | SECONDARY/GP | 70300 | TOTAL DISSOLVED SOLIDS | 036 | 2013/06/20 | . | 240.000 | 2016/06
LONG BEACH-CITY, WATER DEPT. | LONG BEACH WELL 11 | 1910065-039 | SECONDARY/GP | 71830 | HYDROXIDE ALKALINITY | 036 | 2012/08/09 | < | .000 | 2015/08
LONG BEACH-CITY, WATER DEPT. | LONG BEACH WELL 11 | 1910065-039 | NITRATE/NITRITE | 71850 | NITRATE (AS NO3) | 012 | 2014/07/17 | < | 2.000 | 2015/07
LONG BEACH-CITY, WATER DEPT. | LONG BEACH WELL 11 | 1910065-039 | INORGANIC | 71900 | MERCURY | 036 | 2013/06/20 | < | 1.000 | 2016/06
LONG BEACH-CITY, WATER DEPT. | LONG BEACH WELL 11 | 1910065-039 | REGULATED VOC | 77093 | CIS-1,2-DICHLOROETHYLENE | 012 | 2014/07/17 | < | .000 | 2015/07
LONG BEACH-CITY, WATER DEPT. | LONG BEACH WELL 11 | 1910065-039 | REGULATED VOC | 77128 | STYRENE | 012 | 2014/07/17 | < | .000 | 2015/07
LONG BEACH-CITY, WATER DEPT. | LONG BEACH WELL 11 | 1910065-039 | REGULATED SOC | 77825 | ALACHLOR | 036 | 2012/05/10 | < | 1.000 | 2015/05
LONG BEACH-CITY, WATER DEPT. | LONG BEACH WELL 11 | 1910065-039 | REGULATED SOC | 78885 | DIQUAT | 036 | 2012/05/10 | < | 4.000 | 2015/05
LONG BEACH-CITY, WATER DEPT. | LONG BEACH WELL 11 | 1910065-039 | REGULATED SOC | 79743 | GLYPHOSATE | 036 | 2012/05/10 | < | 25.000 | 2015/05
LONG BEACH-CITY, WATER DEPT. | LONG BEACH WELL 11 | 1910065-039 | REGULATED SOC | 81287 | DINOSEB | 036 | 2012/05/10 | < | 2.000 | 2015/05
LONG BEACH-CITY, WATER DEPT. | LONG BEACH WELL 11 | 1910065-039 | REGULATED SOC | 81405 | CARBOFURAN | 036 | 2012/05/10 | < | 5.000 | 2015/05
LONG BEACH-CITY, WATER DEPT. | LONG BEACH WELL 11 | 1910065-039 | REGULATED VOC | 81551 | XYLENES (TOTAL) | 012 | 2014/07/17 | < | .000 | 2015/07
LONG BEACH-CITY, WATER DEPT. | LONG BEACH WELL 11 | 1910065-039 | REGULATED VOC | 81611 | 1,1,2-TRICHLORO-1,2,2-TRIFLUOROETHANE | 012 | 2014/07/17 | < | .000 | 2015/07
LONG BEACH-CITY, WATER DEPT. | LONG BEACH WELL 11 | 1910065-039 | SECONDARY/GP | 82079 | TURBIDITY, LABORATORY | 036 | 2013/06/20 | . | .106 | 2016/06
LONG BEACH-CITY, WATER DEPT. | LONG BEACH WELL 11 | 1910065-039 | REGULATED SOC | 82199 | MOLINATE | 036 | 2012/08/09 | < | 2.000 | 2015/08
LONG BEACH-CITY, WATER DEPT. | LONG BEACH WELL 12-ASR WELL, 1/04 PERMIT | 1910065-040 | REGULATED SOC | A-001 | THIOBENCARB | 033 | 2012/08/09 | < | 1.000 | 2015/05
LONG BEACH-CITY, WATER DEPT. | LONG BEACH WELL 12-ASR WELL, 1/04 PERMIT | 1910065-040 | INORGANIC | A-031 | PERCHLORATE | 036 | 2014/11/20 | < | 4.000 | 2017/11
LONG BEACH-CITY, WATER DEPT. | LONG BEACH WELL 12-ASR WELL, 1/04 PERMIT | 1910065-040 | SECONDARY/GP | 00081 | COLOR | 036 | 2013/06/20 | . | 52.000 | 2016/06
LONG BEACH-CITY, WATER DEPT. | LONG BEACH WELL 12-ASR WELL, 1/04 PERMIT | 1910065-040 | SECONDARY/GP | 00086 | ODOR THRESHOLD @ 60 C | 036 | 2013/06/20 | . | 2.000 | 2016/06
LONG BEACH-CITY, WATER DEPT. | LONG BEACH WELL 12-ASR WELL, 1/04 PERMIT | 1910065-040 | SECONDARY/GP | 00095 | SPECIFIC CONDUCTANCE | 036 | 2013/06/20 | . | 386.000 | 2016/06
LONG BEACH-CITY, WATER DEPT. | LONG BEACH WELL 12-ASR WELL, 1/04 PERMIT | 1910065-040 | SECONDARY/GP | 00403 | PH, LABORATORY | 036 | 2007/08/30 |  | 8.600 | 2010/08 | DUE
LONG BEACH-CITY, WATER DEPT. | LONG BEACH WELL 12-ASR WELL, 1/04 PERMIT | 1910065-040 | SECONDARY/GP | 00440 | BICARBONATE ALKALINITY | 036 | 2012/08/09 | . | 143.300 | 2015/08
LONG BEACH-CITY, WATER DEPT. | LONG BEACH WELL 12-ASR WELL, 1/04 PERMIT | 1910065-040 | SECONDARY/GP | 00445 | CARBONATE ALKALINITY | 036 | 2012/08/09 |  | .400 | 2015/08
LONG BEACH-CITY, WATER DEPT. | LONG BEACH WELL 12-ASR WELL, 1/04 PERMIT | 1910065-040 | NITRATE/NITRITE | 00620 | NITRITE (AS N) | 036 | 2013/06/20 | < | 400.000 | 2016/06
LONG BEACH-CITY, WATER DEPT. | LONG BEACH WELL 12-ASR WELL, 1/04 PERMIT | 1910065-040 | SECONDARY/GP | 00900 | HARDNESS (TOTAL) AS CACO3 | 036 | 2012/08/09 | . | 32.800 | 2015/08
LONG BEACH-CITY, WATER DEPT. | LONG BEACH WELL 12-ASR WELL, 1/04 PERMIT | 1910065-040 | SECONDARY/GP | 00916 | CALCIUM | 036 | 2013/06/20 | . | 13.500 | 2016/06
LONG BEACH-CITY, WATER DEPT. | LONG BEACH WELL 12-ASR WELL, 1/04 PERMIT | 1910065-040 | SECONDARY/GP | 00927 | MAGNESIUM | 036 | 2013/06/20 | . | .552 | 2016/06
LONG BEACH-CITY, WATER DEPT. | LONG BEACH WELL 12-ASR WELL, 1/04 PERMIT | 1910065-040 | SECONDARY/GP | 00929 | SODIUM | 036 | 2013/06/20 |  | 75.000 | 2016/06
LONG BEACH-CITY, WATER DEPT. | LONG BEACH WELL 12-ASR WELL, 1/04 PERMIT | 1910065-040 | SECONDARY/GP | 00940 | CHLORIDE | 036 | 2014/08/21 | . | 26.900 | 2017/08
LONG BEACH-CITY, WATER DEPT. | LONG BEACH WELL 12-ASR WELL, 1/04 PERMIT | 1910065-040 | SECONDARY/GP | 00945 | SULFATE | 036 | 2014/08/21 | . | 18.100 | 2017/08
LONG BEACH-CITY, WATER DEPT. | LONG BEACH WELL 12-ASR WELL, 1/04 PERMIT | 1910065-040 | INORGANIC | 00951 | FLUORIDE (F) (NATURAL-SOURCE) | 036 | 2013/06/20 | . | .510 | 2016/06
LONG BEACH-CITY, WATER DEPT. | LONG BEACH WELL 12-ASR WELL, 1/04 PERMIT | 1910065-040 | INORGANIC | 01002 | ARSENIC | 036 | 2013/06/20 | < | 2.000 | 2016/06
LONG BEACH-CITY, WATER DEPT. | LONG BEACH WELL 12-ASR WELL, 1/04 PERMIT | 1910065-040 | INORGANIC | 01007 | BARIUM | 036 | 2013/06/20 | < | 100.000 | 2016/06
LONG BEACH-CITY, WATER DEPT. | LONG BEACH WELL 12-ASR WELL, 1/04 PERMIT | 1910065-040 | INORGANIC | 01012 | BERYLLIUM | 036 | 2013/06/20 | < | 1.000 | 2016/06
LONG BEACH-CITY, WATER DEPT. | LONG BEACH WELL 12-ASR WELL, 1/04 PERMIT | 1910065-040 | INORGANIC | 01027 | CADMIUM | 036 | 2013/06/20 | < | 1.000 | 2016/06
LONG BEACH-CITY, WATER DEPT. | LONG BEACH WELL 12-ASR WELL, 1/04 PERMIT | 1910065-040 | INORGANIC | 01032 | CHROMIUM, HEXAVALENT | 036 | 2014/08/21 | < | 1.000 | 2017/08
LONG BEACH-CITY, WATER DEPT. | LONG BEACH WELL 12-ASR WELL, 1/04 PERMIT | 1910065-040 | INORGANIC | 01034 | CHROMIUM (TOTAL) | 036 | 2013/06/20 | < | 10.000 | 2016/06
LONG BEACH-CITY, WATER DEPT. | LONG BEACH WELL 12-ASR WELL, 1/04 PERMIT | 1910065-040 | SECONDARY/GP | 01042 | COPPER | 036 | 2013/06/20 | < | 50.000 | 2016/06
LONG BEACH-CITY, WATER DEPT. | LONG BEACH WELL 12-ASR WELL, 1/04 PERMIT | 1910065-040 | SECONDARY/GP | 01045 | IRON | 036 | 2013/06/20 | < | 100.000 | 2016/06
LONG BEACH-CITY, WATER DEPT. | LONG BEACH WELL 12-ASR WELL, 1/04 PERMIT | 1910065-040 | SECONDARY/GP | 01055 | MANGANESE | 036 | 2013/06/20 | < | 20.000 | 2016/06
LONG BEACH-CITY, WATER DEPT. | LONG BEACH WELL 12-ASR WELL, 1/04 PERMIT | 1910065-040 | INORGANIC | 01059 | THALLIUM | 036 | 2013/06/20 | < | 1.000 | 2016/06
LONG BEACH-CITY, WATER DEPT. | LONG BEACH WELL 12-ASR WELL, 1/04 PERMIT | 1910065-040 | INORGANIC | 01067 | NICKEL | 036 | 2013/06/20 | < | 10.000 | 2016/06
LONG BEACH-CITY, WATER DEPT. | LONG BEACH WELL 12-ASR WELL, 1/04 PERMIT | 1910065-040 | SECONDARY/GP | 01077 | SILVER | 036 | 2013/06/20 | < | 10.000 | 2016/06
LONG BEACH-CITY, WATER DEPT. | LONG BEACH WELL 12-ASR WELL, 1/04 PERMIT | 1910065-040 | SECONDARY/GP | 01092 | ZINC | 036 | 2013/06/20 | < | 50.000 | 2016/06
LONG BEACH-CITY, WATER DEPT. | LONG BEACH WELL 12-ASR WELL, 1/04 PERMIT | 1910065-040 | INORGANIC | 01097 | ANTIMONY | 036 | 2013/06/20 | < | 6.000 | 2016/06
LONG BEACH-CITY, WATER DEPT. | LONG BEACH WELL 12-ASR WELL, 1/04 PERMIT | 1910065-040 | INORGANIC | 01105 | ALUMINUM | 036 | 2013/06/20 | < | 50.000 | 2016/06
LONG BEACH-CITY, WATER DEPT. | LONG BEACH WELL 12-ASR WELL, 1/04 PERMIT | 1910065-040 | INORGANIC | 01147 | SELENIUM | 036 | 2013/06/20 | < | 5.000 | 2016/06
LONG BEACH-CITY, WATER DEPT. | LONG BEACH WELL 12-ASR WELL, 1/04 PERMIT | 1910065-040 | INORGANIC | 01291 | CYANIDE | 036 | 2013/06/20 | < | 100.000 | 2016/06
LONG BEACH-CITY, WATER DEPT. | LONG BEACH WELL 12-ASR WELL, 1/04 PERMIT | 1910065-040 | RADIOLOGICAL | 01501 | GROSS ALPHA | 003 | 2013/06/20 | < | 3.000 | 2013/09 | DUE
LONG BEACH-CITY, WATER DEPT. | LONG BEACH WELL 12-ASR WELL, 1/04 PERMIT | 1910065-040 | REGULATED VOC | 32102 | CARBON TETRACHLORIDE | 012 | 2014/09/03 | < | .000 | 2015/09
LONG BEACH-CITY, WATER DEPT. | LONG BEACH WELL 12-ASR WELL, 1/04 PERMIT | 1910065-040 | REGULATED VOC | 34010 | TOLUENE | 012 | 2014/09/03 | < | .000 | 2015/09
LONG BEACH-CITY, WATER DEPT. | LONG BEACH WELL 12-ASR WELL, 1/04 PERMIT | 1910065-040 | REGULATED VOC | 34030 | BENZENE | 012 | 2014/09/03 | < | .000 | 2015/09
LONG BEACH-CITY, WATER DEPT. | LONG BEACH WELL 12-ASR WELL, 1/04 PERMIT | 1910065-040 | REGULATED VOC | 34301 | MONOCHLOROBENZENE | 012 | 2014/09/03 | < | .000 | 2015/09
LONG BEACH-CITY, WATER DEPT. | LONG BEACH WELL 12-ASR WELL, 1/04 PERMIT | 1910065-040 | REGULATED VOC | 34371 | ETHYLBENZENE | 012 | 2014/09/03 | < | .000 | 2015/09
LONG BEACH-CITY, WATER DEPT. | LONG BEACH WELL 12-ASR WELL, 1/04 PERMIT | 1910065-040 | REGULATED VOC | 34423 | DICHLOROMETHANE | 012 | 2014/09/03 | < | .000 | 2015/09
LONG BEACH-CITY, WATER DEPT. | LONG BEACH WELL 12-ASR WELL, 1/04 PERMIT | 1910065-040 | REGULATED VOC | 34475 | TETRACHLOROETHYLENE | 012 | 2014/09/03 | < | .000 | 2015/09
LONG BEACH-CITY, WATER DEPT. | LONG BEACH WELL 12-ASR WELL, 1/04 PERMIT | 1910065-040 | REGULATED VOC | 34488 | TRICHLOROFLUOROMETHANE | 012 | 2014/09/03 | < | .000 | 2015/09
LONG BEACH-CITY, WATER DEPT. | LONG BEACH WELL 12-ASR WELL, 1/04 PERMIT | 1910065-040 | REGULATED VOC | 34496 | 1,1-DICHLOROETHANE | 012 | 2014/09/03 | < | .000 | 2015/09
LONG BEACH-CITY, WATER DEPT. | LONG BEACH WELL 12-ASR WELL, 1/04 PERMIT | 1910065-040 | REGULATED VOC | 34501 | 1,1-DICHLOROETHYLENE | 012 | 2014/09/03 | < | .000 | 2015/09
LONG BEACH-CITY, WATER DEPT. | LONG BEACH WELL 12-ASR WELL, 1/04 PERMIT | 1910065-040 | REGULATED VOC | 34506 | 1,1,1-TRICHLOROETHANE | 012 | 2014/09/03 | < | .000 | 2015/09
LONG BEACH-CITY, WATER DEPT. | LONG BEACH WELL 12-ASR WELL, 1/04 PERMIT | 1910065-040 | REGULATED VOC | 34511 | 1,1,2-TRICHLOROETHANE | 012 | 2014/09/03 | < | .000 | 2015/09
LONG BEACH-CITY, WATER DEPT. | LONG BEACH WELL 12-ASR WELL, 1/04 PERMIT | 1910065-040 | REGULATED VOC | 34516 | 1,1,2,2-TETRACHLOROETHANE | 012 | 2014/09/03 | < | .000 | 2015/09
LONG BEACH-CITY, WATER DEPT. | LONG BEACH WELL 12-ASR WELL, 1/04 PERMIT | 1910065-040 | REGULATED VOC | 34531 | 1,2-DICHLOROETHANE | 012 | 2014/09/03 | < | .000 | 2015/09
LONG BEACH-CITY, WATER DEPT. | LONG BEACH WELL 12-ASR WELL, 1/04 PERMIT | 1910065-040 | REGULATED VOC | 34536 | 1,2-DICHLOROBENZENE | 012 | 2014/09/03 | < | .000 | 2015/09
LONG BEACH-CITY, WATER DEPT. | LONG BEACH WELL 12-ASR WELL, 1/04 PERMIT | 1910065-040 | REGULATED VOC | 34541 | 1,2-DICHLOROPROPANE | 012 | 2014/09/03 | < | .000 | 2015/09
LONG BEACH-CITY, WATER DEPT. | LONG BEACH WELL 12-ASR WELL, 1/04 PERMIT | 1910065-040 | REGULATED VOC | 34546 | TRANS-1,2-DICHLOROETHYLENE | 012 | 2014/09/03 | < | .000 | 2015/09
LONG BEACH-CITY, WATER DEPT. | LONG BEACH WELL 12-ASR WELL, 1/04 PERMIT | 1910065-040 | REGULATED VOC | 34551 | 1,2,4-TRICHLOROBENZENE | 012 | 2014/09/03 | < | .000 | 2015/09
LONG BEACH-CITY, WATER DEPT. | LONG BEACH WELL 12-ASR WELL, 1/04 PERMIT | 1910065-040 | REGULATED VOC | 34561 | 1,3-DICHLOROPROPENE (TOTAL) | 012 | 2014/09/03 | < | .000 | 2015/09
LONG BEACH-CITY, WATER DEPT. | LONG BEACH WELL 12-ASR WELL, 1/04 PERMIT | 1910065-040 | REGULATED VOC | 34571 | 1,4-DICHLOROBENZENE | 012 | 2014/09/03 | < | .000 | 2015/09
LONG BEACH-CITY, WATER DEPT. | LONG BEACH WELL 12-ASR WELL, 1/04 PERMIT | 1910065-040 | SECONDARY/GP | 38260 | FOAMING AGENTS (MBAS) | 036 | 2013/06/20 | < | .050 | 2016/06
LONG BEACH-CITY, WATER DEPT. | LONG BEACH WELL 12-ASR WELL, 1/04 PERMIT | 1910065-040 | REGULATED SOC | 39100 | DI(2-ETHYLHEXYL)PHTHALATE | 033 | 2012/08/09 | < | 3.000 | 2015/05
LONG BEACH-CITY, WATER DEPT. | LONG BEACH WELL 12-ASR WELL, 1/04 PERMIT | 1910065-040 | REGULATED VOC | 39175 | VINYL CHLORIDE | 012 | 2014/09/03 | < | .000 | 2015/09
LONG BEACH-CITY, WATER DEPT. | LONG BEACH WELL 12-ASR WELL, 1/04 PERMIT | 1910065-040 | REGULATED VOC | 39180 | TRICHLOROETHYLENE | 012 | 2014/09/03 | < | .000 | 2015/09
LONG BEACH-CITY, WATER DEPT. | LONG BEACH WELL 12-ASR WELL, 1/04 PERMIT | 1910065-040 | REGULATED VOC | 46491 | METHYL-TERT-BUTYL-ETHER (MTBE) | 012 | 2014/09/03 | < | .000 | 2015/09
LONG BEACH-CITY, WATER DEPT. | LONG BEACH WELL 12-ASR WELL, 1/04 PERMIT | 1910065-040 | SECONDARY/GP | 70300 | TOTAL DISSOLVED SOLIDS | 036 | 2013/06/20 | . | 196.000 | 2016/06
LONG BEACH-CITY, WATER DEPT. | LONG BEACH WELL 12-ASR WELL, 1/04 PERMIT | 1910065-040 | SECONDARY/GP | 71830 | HYDROXIDE ALKALINITY | 036 | 2012/08/09 | < | .000 | 2015/08
LONG BEACH-CITY, WATER DEPT. | LONG BEACH WELL 12-ASR WELL, 1/04 PERMIT | 1910065-040 | NITRATE/NITRITE | 71850 | NITRATE (AS NO3) | 012 | 2014/08/21 | < | 2.000 | 2015/08
LONG BEACH-CITY, WATER DEPT. | LONG BEACH WELL 12-ASR WELL, 1/04 PERMIT | 1910065-040 | INORGANIC | 71900 | MERCURY | 036 | 2013/06/20 | < | 1.000 | 2016/06
LONG BEACH-CITY, WATER DEPT. | LONG BEACH WELL 12-ASR WELL, 1/04 PERMIT | 1910065-040 | REGULATED VOC | 77093 | CIS-1,2-DICHLOROETHYLENE | 012 | 2014/09/03 | < | .000 | 2015/09
LONG BEACH-CITY, WATER DEPT. | LONG BEACH WELL 12-ASR WELL, 1/04 PERMIT | 1910065-040 | REGULATED VOC | 77128 | STYRENE | 012 | 2014/09/03 | < | .000 | 2015/09
LONG BEACH-CITY, WATER DEPT. | LONG BEACH WELL 12-ASR WELL, 1/04 PERMIT | 1910065-040 | REGULATED VOC | 81551 | XYLENES (TOTAL) | 012 | 2014/09/03 | < | .000 | 2015/09
LONG BEACH-CITY, WATER DEPT. | LONG BEACH WELL 12-ASR WELL, 1/04 PERMIT | 1910065-040 | REGULATED VOC | 81611 | 1,1,2-TRICHLORO-1,2,2-TRIFLUOROETHANE | 012 | 2014/09/03 | < | .000 | 2015/09
LONG BEACH-CITY, WATER DEPT. | LONG BEACH WELL 12-ASR WELL, 1/04 PERMIT | 1910065-040 | SECONDARY/GP | 82079 | TURBIDITY, LABORATORY | 036 | 2013/06/20 | . | .556 | 2016/06
LONG BEACH-CITY, WATER DEPT. | WILSON WELL 01-A | 1910065-041 | REGULATED SOC | A-001 | THIOBENCARB | 033 | 2012/09/13 | < | 1.000 | 2015/06
LONG BEACH-CITY, WATER DEPT. | WILSON WELL 01-A | 1910065-041 | INORGANIC | A-031 | PERCHLORATE | 036 | 2014/11/20 | < | 4.000 | 2017/11
LONG BEACH-CITY, WATER DEPT. | WILSON WELL 01-A | 1910065-041 | SECONDARY/GP | 00081 | COLOR | 036 | 2013/06/24 | . | 64.000 | 2016/06
LONG BEACH-CITY, WATER DEPT. | WILSON WELL 01-A | 1910065-041 | SECONDARY/GP | 00086 | ODOR THRESHOLD @ 60 C | 036 | 2013/06/24 | . | 4.000 | 2016/06
LONG BEACH-CITY, WATER DEPT. | WILSON WELL 01-A | 1910065-041 | SECONDARY/GP | 00095 | SPECIFIC CONDUCTANCE | 036 | 2013/06/24 | . | 353.000 | 2016/06
LONG BEACH-CITY, WATER DEPT. | WILSON WELL 01-A | 1910065-041 | SECONDARY/GP | 00403 | PH, LABORATORY | 036 | 2007/08/30 |  | 8.700 | 2010/08 | DUE
LONG BEACH-CITY, WATER DEPT. | WILSON WELL 01-A | 1910065-041 | SECONDARY/GP | 00440 | BICARBONATE ALKALINITY | 036 | 2012/08/29 | . | 130.900 | 2015/08
LONG BEACH-CITY, WATER DEPT. | WILSON WELL 01-A | 1910065-041 | SECONDARY/GP | 00445 | CARBONATE ALKALINITY | 036 | 2012/08/29 |  | .500 | 2015/08
LONG BEACH-CITY, WATER DEPT. | WILSON WELL 01-A | 1910065-041 | NITRATE/NITRITE | 00620 | NITRITE (AS N) | 036 | 2013/06/24 | < | 400.000 | 2016/06
LONG BEACH-CITY, WATER DEPT. | WILSON WELL 01-A | 1910065-041 | SECONDARY/GP | 00900 | HARDNESS (TOTAL) AS CACO3 | 036 | 2012/08/29 | . | 27.000 | 2015/08
LONG BEACH-CITY, WATER DEPT. | WILSON WELL 01-A | 1910065-041 | SECONDARY/GP | 00916 | CALCIUM | 036 | 2013/06/24 | . | 10.400 | 2016/06
LONG BEACH-CITY, WATER DEPT. | WILSON WELL 01-A | 1910065-041 | SECONDARY/GP | 00927 | MAGNESIUM | 036 | 2013/06/24 | . | .271 | 2016/06
LONG BEACH-CITY, WATER DEPT. | WILSON WELL 01-A | 1910065-041 | SECONDARY/GP | 00929 | SODIUM | 036 | 2013/06/24 |  | 67.000 | 2016/06
LONG BEACH-CITY, WATER DEPT. | WILSON WELL 01-A | 1910065-041 | SECONDARY/GP | 00940 | CHLORIDE | 036 | 2014/11/13 | . | 18.400 | 2017/11
LONG BEACH-CITY, WATER DEPT. | WILSON WELL 01-A | 1910065-041 | SECONDARY/GP | 00945 | SULFATE | 036 | 2014/11/13 | . | 23.100 | 2017/11
LONG BEACH-CITY, WATER DEPT. | WILSON WELL 01-A | 1910065-041 | INORGANIC | 00951 | FLUORIDE (F) (NATURAL-SOURCE) | 036 | 2013/06/24 | . | .470 | 2016/06
LONG BEACH-CITY, WATER DEPT. | WILSON WELL 01-A | 1910065-041 | INORGANIC | 01002 | ARSENIC | 036 | 2013/06/24 | < | 2.000 | 2016/06
LONG BEACH-CITY, WATER DEPT. | WILSON WELL 01-A | 1910065-041 | INORGANIC | 01007 | BARIUM | 036 | 2013/06/24 | < | 100.000 | 2016/06
LONG BEACH-CITY, WATER DEPT. | WILSON WELL 01-A | 1910065-041 | INORGANIC | 01012 | BERYLLIUM | 036 | 2013/06/24 | < | 1.000 | 2016/06
LONG BEACH-CITY, WATER DEPT. | WILSON WELL 01-A | 1910065-041 | INORGANIC | 01027 | CADMIUM | 036 | 2013/06/24 | < | 1.000 | 2016/06
LONG BEACH-CITY, WATER DEPT. | WILSON WELL 01-A | 1910065-041 | INORGANIC | 01032 | CHROMIUM, HEXAVALENT | 036 | 2014/08/20 | < | 1.000 | 2017/08
LONG BEACH-CITY, WATER DEPT. | WILSON WELL 01-A | 1910065-041 | INORGANIC | 01034 | CHROMIUM (TOTAL) | 036 | 2013/06/24 | < | 10.000 | 2016/06
LONG BEACH-CITY, WATER DEPT. | WILSON WELL 01-A | 1910065-041 | SECONDARY/GP | 01042 | COPPER | 036 | 2013/06/24 | < | 50.000 | 2016/06
LONG BEACH-CITY, WATER DEPT. | WILSON WELL 01-A | 1910065-041 | SECONDARY/GP | 01045 | IRON | 036 | 2013/06/24 | < | 100.000 | 2016/06
LONG BEACH-CITY, WATER DEPT. | WILSON WELL 01-A | 1910065-041 | SECONDARY/GP | 01055 | MANGANESE | 036 | 2013/06/24 | < | 20.000 | 2016/06
LONG BEACH-CITY, WATER DEPT. | WILSON WELL 01-A | 1910065-041 | INORGANIC | 01059 | THALLIUM | 036 | 2013/06/24 | < | 1.000 | 2016/06
LONG BEACH-CITY, WATER DEPT. | WILSON WELL 01-A | 1910065-041 | INORGANIC | 01067 | NICKEL | 036 | 2013/06/24 | < | 10.000 | 2016/06
LONG BEACH-CITY, WATER DEPT. | WILSON WELL 01-A | 1910065-041 | SECONDARY/GP | 01077 | SILVER | 036 | 2013/06/24 | < | 10.000 | 2016/06
LONG BEACH-CITY, WATER DEPT. | WILSON WELL 01-A | 1910065-041 | SECONDARY/GP | 01092 | ZINC | 036 | 2013/06/24 | < | 50.000 | 2016/06
LONG BEACH-CITY, WATER DEPT. | WILSON WELL 01-A | 1910065-041 | INORGANIC | 01097 | ANTIMONY | 036 | 2013/06/24 | < | 6.000 | 2016/06
LONG BEACH-CITY, WATER DEPT. | WILSON WELL 01-A | 1910065-041 | INORGANIC | 01105 | ALUMINUM | 036 | 2013/06/24 | < | 50.000 | 2016/06
LONG BEACH-CITY, WATER DEPT. | WILSON WELL 01-A | 1910065-041 | INORGANIC | 01147 | SELENIUM | 036 | 2013/06/24 | < | 5.000 | 2016/06
LONG BEACH-CITY, WATER DEPT. | WILSON WELL 01-A | 1910065-041 | INORGANIC | 01291 | CYANIDE | 036 | 2013/06/24 | < | 100.000 | 2016/06
LONG BEACH-CITY, WATER DEPT. | WILSON WELL 01-A | 1910065-041 | RADIOLOGICAL | 01501 | GROSS ALPHA | 003 | 2013/06/24 | < | 3.000 | 2013/09 | DUE
LONG BEACH-CITY, WATER DEPT. | WILSON WELL 01-A | 1910065-041 | REGULATED VOC | 32102 | CARBON TETRACHLORIDE | 012 | 2014/07/18 | < | .000 | 2015/07
LONG BEACH-CITY, WATER DEPT. | WILSON WELL 01-A | 1910065-041 | REGULATED VOC | 34010 | TOLUENE | 012 | 2014/07/18 | < | .000 | 2015/07
LONG BEACH-CITY, WATER DEPT. | WILSON WELL 01-A | 1910065-041 | REGULATED VOC | 34030 | BENZENE | 012 | 2014/07/18 | < | .000 | 2015/07
LONG BEACH-CITY, WATER DEPT. | WILSON WELL 01-A | 1910065-041 | REGULATED VOC | 34301 | MONOCHLOROBENZENE | 012 | 2014/07/18 | < | .000 | 2015/07
LONG BEACH-CITY, WATER DEPT. | WILSON WELL 01-A | 1910065-041 | REGULATED VOC | 34371 | ETHYLBENZENE | 012 | 2014/07/18 | < | .000 | 2015/07
LONG BEACH-CITY, WATER DEPT. | WILSON WELL 01-A | 1910065-041 | REGULATED VOC | 34423 | DICHLOROMETHANE | 012 | 2014/07/18 | < | .000 | 2015/07
LONG BEACH-CITY, WATER DEPT. | WILSON WELL 01-A | 1910065-041 | REGULATED VOC | 34475 | TETRACHLOROETHYLENE | 012 | 2014/07/18 | < | .000 | 2015/07
LONG BEACH-CITY, WATER DEPT. | WILSON WELL 01-A | 1910065-041 | REGULATED VOC | 34488 | TRICHLOROFLUOROMETHANE | 012 | 2014/07/18 | < | .000 | 2015/07
LONG BEACH-CITY, WATER DEPT. | WILSON WELL 01-A | 1910065-041 | REGULATED VOC | 34496 | 1,1-DICHLOROETHANE | 012 | 2014/07/18 | < | .000 | 2015/07
LONG BEACH-CITY, WATER DEPT. | WILSON WELL 01-A | 1910065-041 | REGULATED VOC | 34501 | 1,1-DICHLOROETHYLENE | 012 | 2014/07/18 | < | .000 | 2015/07
LONG BEACH-CITY, WATER DEPT. | WILSON WELL 01-A | 1910065-041 | REGULATED VOC | 34506 | 1,1,1-TRICHLOROETHANE | 012 | 2014/07/18 | < | .000 | 2015/07
LONG BEACH-CITY, WATER DEPT. | WILSON WELL 01-A | 1910065-041 | REGULATED VOC | 34511 | 1,1,2-TRICHLOROETHANE | 012 | 2014/07/18 | < | .000 | 2015/07
LONG BEACH-CITY, WATER DEPT. | WILSON WELL 01-A | 1910065-041 | REGULATED VOC | 34516 | 1,1,2,2-TETRACHLOROETHANE | 012 | 2014/07/18 | < | .000 | 2015/07
LONG BEACH-CITY, WATER DEPT. | WILSON WELL 01-A | 1910065-041 | REGULATED VOC | 34531 | 1,2-DICHLOROETHANE | 012 | 2014/07/18 | < | .000 | 2015/07
LONG BEACH-CITY, WATER DEPT. | WILSON WELL 01-A | 1910065-041 | REGULATED VOC | 34536 | 1,2-DICHLOROBENZENE | 012 | 2014/07/18 | < | .000 | 2015/07
LONG BEACH-CITY, WATER DEPT. | WILSON WELL 01-A | 1910065-041 | REGULATED VOC | 34541 | 1,2-DICHLOROPROPANE | 012 | 2014/07/18 | < | .000 | 2015/07
LONG BEACH-CITY, WATER DEPT. | WILSON WELL 01-A | 1910065-041 | REGULATED VOC | 34546 | TRANS-1,2-DICHLOROETHYLENE | 012 | 2014/07/18 | < | .000 | 2015/07
LONG BEACH-CITY, WATER DEPT. | WILSON WELL 01-A | 1910065-041 | REGULATED VOC | 34551 | 1,2,4-TRICHLOROBENZENE | 012 | 2014/07/18 | < | .000 | 2015/07
LONG BEACH-CITY, WATER DEPT. | WILSON WELL 01-A | 1910065-041 | REGULATED VOC | 34561 | 1,3-DICHLOROPROPENE (TOTAL) | 012 | 2014/07/18 | < | .000 | 2015/07
LONG BEACH-CITY, WATER DEPT. | WILSON WELL 01-A | 1910065-041 | REGULATED VOC | 34571 | 1,4-DICHLOROBENZENE | 012 | 2014/07/18 | < | .000 | 2015/07
LONG BEACH-CITY, WATER DEPT. | WILSON WELL 01-A | 1910065-041 | SECONDARY/GP | 38260 | FOAMING AGENTS (MBAS) | 036 | 2013/06/24 | < | .050 | 2016/06
LONG BEACH-CITY, WATER DEPT. | WILSON WELL 01-A | 1910065-041 | REGULATED SOC | 39100 | DI(2-ETHYLHEXYL)PHTHALATE | 033 | 2012/09/13 | < | 3.000 | 2015/06
LONG BEACH-CITY, WATER DEPT. | WILSON WELL 01-A | 1910065-041 | REGULATED VOC | 39175 | VINYL CHLORIDE | 012 | 2014/07/18 | < | .000 | 2015/07
LONG BEACH-CITY, WATER DEPT. | WILSON WELL 01-A | 1910065-041 | REGULATED VOC | 39180 | TRICHLOROETHYLENE | 012 | 2014/07/18 | < | .000 | 2015/07
LONG BEACH-CITY, WATER DEPT. | WILSON WELL 01-A | 1910065-041 | REGULATED VOC | 46491 | METHYL-TERT-BUTYL-ETHER (MTBE) | 012 | 2014/07/18 | < | .000 | 2015/07
LONG BEACH-CITY, WATER DEPT. | WILSON WELL 01-A | 1910065-041 | SECONDARY/GP | 70300 | TOTAL DISSOLVED SOLIDS | 036 | 2013/06/24 | . | 232.000 | 2016/06
LONG BEACH-CITY, WATER DEPT. | WILSON WELL 01-A | 1910065-041 | SECONDARY/GP | 71830 | HYDROXIDE ALKALINITY | 036 | 2012/08/29 | < | .000 | 2015/08
LONG BEACH-CITY, WATER DEPT. | WILSON WELL 01-A | 1910065-041 | NITRATE/NITRITE | 71850 | NITRATE (AS NO3) | 012 | 2014/11/13 | < | 2.000 | 2015/11
LONG BEACH-CITY, WATER DEPT. | WILSON WELL 01-A | 1910065-041 | INORGANIC | 71900 | MERCURY | 036 | 2013/06/24 | < | 1.000 | 2016/06
LONG BEACH-CITY, WATER DEPT. | WILSON WELL 01-A | 1910065-041 | REGULATED VOC | 77093 | CIS-1,2-DICHLOROETHYLENE | 012 | 2014/07/18 | < | .000 | 2015/07
LONG BEACH-CITY, WATER DEPT. | WILSON WELL 01-A | 1910065-041 | REGULATED VOC | 77128 | STYRENE | 012 | 2014/07/18 | < | .000 | 2015/07
LONG BEACH-CITY, WATER DEPT. | WILSON WELL 01-A | 1910065-041 | REGULATED VOC | 81551 | XYLENES (TOTAL) | 012 | 2014/07/18 | < | .000 | 2015/07
LONG BEACH-CITY, WATER DEPT. | WILSON WELL 01-A | 1910065-041 | REGULATED VOC | 81611 | 1,1,2-TRICHLORO-1,2,2-TRIFLUOROETHANE | 012 | 2014/07/18 | < | .000 | 2015/07
LONG BEACH-CITY, WATER DEPT. | WILSON WELL 01-A | 1910065-041 | SECONDARY/GP | 82079 | TURBIDITY, LABORATORY | 036 | 2013/06/24 | . | .123 | 2016/06
LONG BEACH-CITY, WATER DEPT. | WISE WELL 01-A | 1910065-042 | REGULATED SOC | A-001 | THIOBENCARB | 033 | 2012/08/29 | < | 1.000 | 2015/05
LONG BEACH-CITY, WATER DEPT. | WISE WELL 01-A | 1910065-042 | INORGANIC | A-031 | PERCHLORATE | 036 | 2014/11/17 | < | 4.000 | 2017/11
LONG BEACH-CITY, WATER DEPT. | WISE WELL 01-A | 1910065-042 | SECONDARY/GP | 00081 | COLOR | 036 | 2013/06/24 | . | 23.000 | 2016/06
LONG BEACH-CITY, WATER DEPT. | WISE WELL 01-A | 1910065-042 | SECONDARY/GP | 00086 | ODOR THRESHOLD @ 60 C | 036 | 2013/06/24 | . | 8.000 | 2016/06
LONG BEACH-CITY, WATER DEPT. | WISE WELL 01-A | 1910065-042 | SECONDARY/GP | 00095 | SPECIFIC CONDUCTANCE | 036 | 2013/06/24 | . | 780.000 | 2016/06
LONG BEACH-CITY, WATER DEPT. | WISE WELL 01-A | 1910065-042 | SECONDARY/GP | 00403 | PH, LABORATORY | 036 | 2007/09/27 | < | .000 | 2010/09 | DUE
LONG BEACH-CITY, WATER DEPT. | WISE WELL 01-A | 1910065-042 | SECONDARY/GP | 00440 | BICARBONATE ALKALINITY | 036 | 2012/08/29 | . | 123.800 | 2015/08
LONG BEACH-CITY, WATER DEPT. | WISE WELL 01-A | 1910065-042 | SECONDARY/GP | 00445 | CARBONATE ALKALINITY | 036 | 2012/08/29 |  | .300 | 2015/08
LONG BEACH-CITY, WATER DEPT. | WISE WELL 01-A | 1910065-042 | NITRATE/NITRITE | 00620 | NITRITE (AS N) | 036 | 2013/06/24 | < | 400.000 | 2016/06
LONG BEACH-CITY, WATER DEPT. | WISE WELL 01-A | 1910065-042 | SECONDARY/GP | 00900 | HARDNESS (TOTAL) AS CACO3 | 036 | 2012/08/29 | . | 118.000 | 2015/08
LONG BEACH-CITY, WATER DEPT. | WISE WELL 01-A | 1910065-042 | SECONDARY/GP | 00916 | CALCIUM | 036 | 2013/06/24 | . | 61.200 | 2016/06
LONG BEACH-CITY, WATER DEPT. | WISE WELL 01-A | 1910065-042 | SECONDARY/GP | 00927 | MAGNESIUM | 036 | 2013/06/24 | . | 6.090 | 2016/06
LONG BEACH-CITY, WATER DEPT. | WISE WELL 01-A | 1910065-042 | SECONDARY/GP | 00929 | SODIUM | 036 | 2013/06/24 |  | 81.000 | 2016/06
LONG BEACH-CITY, WATER DEPT. | WISE WELL 01-A | 1910065-042 | SECONDARY/GP | 00940 | CHLORIDE | 036 | 2014/11/13 | . | 114.000 | 2017/11
LONG BEACH-CITY, WATER DEPT. | WISE WELL 01-A | 1910065-042 | SECONDARY/GP | 00945 | SULFATE | 036 | 2014/11/13 | . | 44.500 | 2017/11
LONG BEACH-CITY, WATER DEPT. | WISE WELL 01-A | 1910065-042 | INORGANIC | 00951 | FLUORIDE (F) (NATURAL-SOURCE) | 036 | 2013/06/24 | . | .470 | 2016/06
LONG BEACH-CITY, WATER DEPT. | WISE WELL 01-A | 1910065-042 | INORGANIC | 01002 | ARSENIC | 036 | 2013/06/24 | . | 2.000 | 2016/06
LONG BEACH-CITY, WATER DEPT. | WISE WELL 01-A | 1910065-042 | INORGANIC | 01007 | BARIUM | 036 | 2013/06/24 | < | 100.000 | 2016/06
LONG BEACH-CITY, WATER DEPT. | WISE WELL 01-A | 1910065-042 | INORGANIC | 01012 | BERYLLIUM | 036 | 2013/06/24 | < | 1.000 | 2016/06
LONG BEACH-CITY, WATER DEPT. | WISE WELL 01-A | 1910065-042 | INORGANIC | 01027 | CADMIUM | 036 | 2013/06/24 | < | 1.000 | 2016/06
LONG BEACH-CITY, WATER DEPT. | WISE WELL 01-A | 1910065-042 | INORGANIC | 01032 | CHROMIUM, HEXAVALENT | 036 | 2014/08/20 | < | 1.000 | 2017/08
LONG BEACH-CITY, WATER DEPT. | WISE WELL 01-A | 1910065-042 | INORGANIC | 01034 | CHROMIUM (TOTAL) | 036 | 2013/06/24 | < | 10.000 | 2016/06
LONG BEACH-CITY, WATER DEPT. | WISE WELL 01-A | 1910065-042 | SECONDARY/GP | 01042 | COPPER | 036 | 2013/06/24 | < | 50.000 | 2016/06
LONG BEACH-CITY, WATER DEPT. | WISE WELL 01-A | 1910065-042 | SECONDARY/GP | 01045 | IRON | 036 | 2013/06/24 | < | 100.000 | 2016/06
LONG BEACH-CITY, WATER DEPT. | WISE WELL 01-A | 1910065-042 | SECONDARY/GP | 01055 | MANGANESE | 036 | 2013/06/24 |  | 30.000 | 2016/06
LONG BEACH-CITY, WATER DEPT. | WISE WELL 01-A | 1910065-042 | INORGANIC | 01059 | THALLIUM | 036 | 2013/06/24 | < | 1.000 | 2016/06
LONG BEACH-CITY, WATER DEPT. | WISE WELL 01-A | 1910065-042 | INORGANIC | 01067 | NICKEL | 036 | 2013/06/24 | < | 10.000 | 2016/06
LONG BEACH-CITY, WATER DEPT. | WISE WELL 01-A | 1910065-042 | SECONDARY/GP | 01077 | SILVER | 036 | 2013/06/24 | < | 10.000 | 2016/06
LONG BEACH-CITY, WATER DEPT. | WISE WELL 01-A | 1910065-042 | SECONDARY/GP | 01092 | ZINC | 036 | 2013/06/24 | < | 50.000 | 2016/06
LONG BEACH-CITY, WATER DEPT. | WISE WELL 01-A | 1910065-042 | INORGANIC | 01097 | ANTIMONY | 036 | 2013/06/24 | < | 6.000 | 2016/06
LONG BEACH-CITY, WATER DEPT. | WISE WELL 01-A | 1910065-042 | INORGANIC | 01105 | ALUMINUM | 036 | 2013/06/24 | < | 50.000 | 2016/06
LONG BEACH-CITY, WATER DEPT. | WISE WELL 01-A | 1910065-042 | INORGANIC | 01147 | SELENIUM | 036 | 2013/06/24 | < | 5.000 | 2016/06
LONG BEACH-CITY, WATER DEPT. | WISE WELL 01-A | 1910065-042 | INORGANIC | 01291 | CYANIDE | 036 | 2013/06/24 | < | 100.000 | 2016/06
LONG BEACH-CITY, WATER DEPT. | WISE WELL 01-A | 1910065-042 | RADIOLOGICAL | 01501 | GROSS ALPHA | 003 | 2013/06/24 | < | 3.000 | 2013/09 | DUE
LONG BEACH-CITY, WATER DEPT. | WISE WELL 01-A | 1910065-042 | REGULATED VOC | 32102 | CARBON TETRACHLORIDE | 012 | 2014/07/18 | < | .000 | 2015/07
LONG BEACH-CITY, WATER DEPT. | WISE WELL 01-A | 1910065-042 | REGULATED VOC | 34010 | TOLUENE | 012 | 2014/07/18 | < | .000 | 2015/07
LONG BEACH-CITY, WATER DEPT. | WISE WELL 01-A | 1910065-042 | REGULATED VOC | 34030 | BENZENE | 012 | 2014/07/18 | < | .000 | 2015/07
LONG BEACH-CITY, WATER DEPT. | WISE WELL 01-A | 1910065-042 | REGULATED VOC | 34301 | MONOCHLOROBENZENE | 012 | 2014/07/18 | < | .000 | 2015/07
LONG BEACH-CITY, WATER DEPT. | WISE WELL 01-A | 1910065-042 | REGULATED VOC | 34371 | ETHYLBENZENE | 012 | 2014/07/18 | < | .000 | 2015/07
LONG BEACH-CITY, WATER DEPT. | WISE WELL 01-A | 1910065-042 | REGULATED VOC | 34423 | DICHLOROMETHANE | 012 | 2014/07/18 | < | .000 | 2015/07
LONG BEACH-CITY, WATER DEPT. | WISE WELL 01-A | 1910065-042 | REGULATED VOC | 34475 | TETRACHLOROETHYLENE | 012 | 2014/07/18 | < | .000 | 2015/07
LONG BEACH-CITY, WATER DEPT. | WISE WELL 01-A | 1910065-042 | REGULATED VOC | 34488 | TRICHLOROFLUOROMETHANE | 012 | 2014/07/18 | < | .000 | 2015/07
LONG BEACH-CITY, WATER DEPT. | WISE WELL 01-A | 1910065-042 | REGULATED VOC | 34496 | 1,1-DICHLOROETHANE | 012 | 2014/07/18 | < | .000 | 2015/07
LONG BEACH-CITY, WATER DEPT. | WISE WELL 01-A | 1910065-042 | REGULATED VOC | 34501 | 1,1-DICHLOROETHYLENE | 012 | 2014/07/18 | < | .000 | 2015/07
LONG BEACH-CITY, WATER DEPT. | WISE WELL 01-A | 1910065-042 | REGULATED VOC | 34506 | 1,1,1-TRICHLOROETHANE | 012 | 2014/07/18 | < | .000 | 2015/07
LONG BEACH-CITY, WATER DEPT. | WISE WELL 01-A | 1910065-042 | REGULATED VOC | 34511 | 1,1,2-TRICHLOROETHANE | 012 | 2014/07/18 | < | .000 | 2015/07
LONG BEACH-CITY, WATER DEPT. | WISE WELL 01-A | 1910065-042 | REGULATED VOC | 34516 | 1,1,2,2-TETRACHLOROETHANE | 012 | 2014/07/18 | < | .000 | 2015/07
LONG BEACH-CITY, WATER DEPT. | WISE WELL 01-A | 1910065-042 | REGULATED VOC | 34531 | 1,2-DICHLOROETHANE | 012 | 2014/07/18 | < | .000 | 2015/07
LONG BEACH-CITY, WATER DEPT. | WISE WELL 01-A | 1910065-042 | REGULATED VOC | 34536 | 1,2-DICHLOROBENZENE | 012 | 2014/07/18 | < | .000 | 2015/07
LONG BEACH-CITY, WATER DEPT. | WISE WELL 01-A | 1910065-042 | REGULATED VOC | 34541 | 1,2-DICHLOROPROPANE | 012 | 2014/07/18 | < | .000 | 2015/07
LONG BEACH-CITY, WATER DEPT. | WISE WELL 01-A | 1910065-042 | REGULATED VOC | 34546 | TRANS-1,2-DICHLOROETHYLENE | 012 | 2014/07/18 | < | .000 | 2015/07
LONG BEACH-CITY, WATER DEPT. | WISE WELL 01-A | 1910065-042 | REGULATED VOC | 34551 | 1,2,4-TRICHLOROBENZENE | 012 | 2014/07/18 | < | .000 | 2015/07
LONG BEACH-CITY, WATER DEPT. | WISE WELL 01-A | 1910065-042 | REGULATED VOC | 34561 | 1,3-DICHLOROPROPENE (TOTAL) | 012 | 2014/07/18 | < | .000 | 2015/07
LONG BEACH-CITY, WATER DEPT. | WISE WELL 01-A | 1910065-042 | REGULATED VOC | 34571 | 1,4-DICHLOROBENZENE | 012 | 2014/07/18 | < | .000 | 2015/07
LONG BEACH-CITY, WATER DEPT. | WISE WELL 01-A | 1910065-042 | SECONDARY/GP | 38260 | FOAMING AGENTS (MBAS) | 036 | 2013/06/24 | < | .050 | 2016/06
LONG BEACH-CITY, WATER DEPT. | WISE WELL 01-A | 1910065-042 | REGULATED SOC | 39100 | DI(2-ETHYLHEXYL)PHTHALATE | 033 | 2012/08/29 | < | 3.000 | 2015/05
LONG BEACH-CITY, WATER DEPT. | WISE WELL 01-A | 1910065-042 | REGULATED VOC | 39175 | VINYL CHLORIDE | 012 | 2014/07/18 | < | .000 | 2015/07
LONG BEACH-CITY, WATER DEPT. | WISE WELL 01-A | 1910065-042 | REGULATED VOC | 39180 | TRICHLOROETHYLENE | 012 | 2014/07/18 | < | .000 | 2015/07
LONG BEACH-CITY, WATER DEPT. | WISE WELL 01-A | 1910065-042 | REGULATED VOC | 46491 | METHYL-TERT-BUTYL-ETHER (MTBE) | 012 | 2014/07/18 | < | .000 | 2015/07
LONG BEACH-CITY, WATER DEPT. | WISE WELL 01-A | 1910065-042 | SECONDARY/GP | 70300 | TOTAL DISSOLVED SOLIDS | 036 | 2013/06/24 | . | 436.000 | 2016/06
LONG BEACH-CITY, WATER DEPT. | WISE WELL 01-A | 1910065-042 | SECONDARY/GP | 71830 | HYDROXIDE ALKALINITY | 036 | 2012/08/29 | < | .000 | 2015/08
LONG BEACH-CITY, WATER DEPT. | WISE WELL 01-A | 1910065-042 | NITRATE/NITRITE | 71850 | NITRATE (AS NO3) | 012 | 2014/11/13 | < | 2.000 | 2015/11
LONG BEACH-CITY, WATER DEPT. | WISE WELL 01-A | 1910065-042 | INORGANIC | 71900 | MERCURY | 036 | 2013/06/24 | < | 1.000 | 2016/06
LONG BEACH-CITY, WATER DEPT. | WISE WELL 01-A | 1910065-042 | REGULATED VOC | 77093 | CIS-1,2-DICHLOROETHYLENE | 012 | 2014/07/18 | < | .000 | 2015/07
LONG BEACH-CITY, WATER DEPT. | WISE WELL 01-A | 1910065-042 | REGULATED VOC | 77128 | STYRENE | 012 | 2014/07/18 | < | .000 | 2015/07
LONG BEACH-CITY, WATER DEPT. | WISE WELL 01-A | 1910065-042 | REGULATED VOC | 81551 | XYLENES (TOTAL) | 012 | 2014/07/18 | < | .000 | 2015/07
LONG BEACH-CITY, WATER DEPT. | WISE WELL 01-A | 1910065-042 | REGULATED VOC | 81611 | 1,1,2-TRICHLORO-1,2,2-TRIFLUOROETHANE | 012 | 2014/07/18 | < | .000 | 2015/07
LONG BEACH-CITY, WATER DEPT. | WISE WELL 01-A | 1910065-042 | SECONDARY/GP | 82079 | TURBIDITY, LABORATORY | 036 | 2013/06/24 | . | .119 | 2016/06
LONG BEACH-CITY, WATER DEPT. | CITIZENS WELL 10 | 1910065-043 | REGULATED SOC | A-001 | THIOBENCARB | 033 | 2012/08/09 | < | 1.000 | 2015/05
LONG BEACH-CITY, WATER DEPT. | CITIZENS WELL 10 | 1910065-043 | INORGANIC | A-031 | PERCHLORATE | 036 | 2014/11/20 | < | 4.000 | 2017/11
LONG BEACH-CITY, WATER DEPT. | CITIZENS WELL 10 | 1910065-043 | SECONDARY/GP | 00081 | COLOR | 036 | 2013/06/20 | . | 99.000 | 2016/06
LONG BEACH-CITY, WATER DEPT. | CITIZENS WELL 10 | 1910065-043 | SECONDARY/GP | 00086 | ODOR THRESHOLD @ 60 C | 036 | 2013/06/20 | . | 3.000 | 2016/06
LONG BEACH-CITY, WATER DEPT. | CITIZENS WELL 10 | 1910065-043 | SECONDARY/GP | 00095 | SPECIFIC CONDUCTANCE | 036 | 2013/06/20 | . | 357.000 | 2016/06
LONG BEACH-CITY, WATER DEPT. | CITIZENS WELL 10 | 1910065-043 | SECONDARY/GP | 00403 | PH, LABORATORY | 036 | 2007/08/30 |  | 8.700 | 2010/08 | DUE
LONG BEACH-CITY, WATER DEPT. | CITIZENS WELL 10 | 1910065-043 | SECONDARY/GP | 00440 | BICARBONATE ALKALINITY | 036 | 2012/08/09 | . | 146.100 | 2015/08
LONG BEACH-CITY, WATER DEPT. | CITIZENS WELL 10 | 1910065-043 | SECONDARY/GP | 00445 | CARBONATE ALKALINITY | 036 | 2012/08/09 |  | .300 | 2015/08
LONG BEACH-CITY, WATER DEPT. | CITIZENS WELL 10 | 1910065-043 | NITRATE/NITRITE | 00620 | NITRITE (AS N) | 036 | 2013/06/20 | < | 400.000 | 2016/06
LONG BEACH-CITY, WATER DEPT. | CITIZENS WELL 10 | 1910065-043 | SECONDARY/GP | 00900 | HARDNESS (TOTAL) AS CACO3 | 036 | 2012/08/09 | . | 28.100 | 2015/08
LONG BEACH-CITY, WATER DEPT. | CITIZENS WELL 10 | 1910065-043 | SECONDARY/GP | 00916 | CALCIUM | 036 | 2013/06/20 | . | 9.590 | 2016/06
LONG BEACH-CITY, WATER DEPT. | CITIZENS WELL 10 | 1910065-043 | SECONDARY/GP | 00927 | MAGNESIUM | 036 | 2013/06/20 | . | .335 | 2016/06
LONG BEACH-CITY, WATER DEPT. | CITIZENS WELL 10 | 1910065-043 | SECONDARY/GP | 00929 | SODIUM | 036 | 2013/06/20 |  | 75.000 | 2016/06
LONG BEACH-CITY, WATER DEPT. | CITIZENS WELL 10 | 1910065-043 | SECONDARY/GP | 00940 | CHLORIDE | 036 | 2014/11/12 | . | 22.600 | 2017/11
LONG BEACH-CITY, WATER DEPT. | CITIZENS WELL 10 | 1910065-043 | SECONDARY/GP | 00945 | SULFATE | 036 | 2014/11/12 | . | 12.700 | 2017/11
LONG BEACH-CITY, WATER DEPT. | CITIZENS WELL 10 | 1910065-043 | INORGANIC | 00951 | FLUORIDE (F) (NATURAL-SOURCE) | 036 | 2013/06/20 | . | .550 | 2016/06
LONG BEACH-CITY, WATER DEPT. | CITIZENS WELL 10 | 1910065-043 | INORGANIC | 01002 | ARSENIC | 036 | 2013/06/20 | < | 2.000 | 2016/06
LONG BEACH-CITY, WATER DEPT. | CITIZENS WELL 10 | 1910065-043 | INORGANIC | 01007 | BARIUM | 036 | 2013/06/20 | < | 100.000 | 2016/06
LONG BEACH-CITY, WATER DEPT. | CITIZENS WELL 10 | 1910065-043 | INORGANIC | 01012 | BERYLLIUM | 036 | 2013/06/20 | < | 1.000 | 2016/06
LONG BEACH-CITY, WATER DEPT. | CITIZENS WELL 10 | 1910065-043 | INORGANIC | 01027 | CADMIUM | 036 | 2013/06/20 | < | 1.000 | 2016/06
LONG BEACH-CITY, WATER DEPT. | CITIZENS WELL 10 | 1910065-043 | INORGANIC | 01032 | CHROMIUM, HEXAVALENT | 036 | 2014/08/27 | < | 1.000 | 2017/08
LONG BEACH-CITY, WATER DEPT. | CITIZENS WELL 10 | 1910065-043 | INORGANIC | 01034 | CHROMIUM (TOTAL) | 036 | 2013/06/20 | < | 10.000 | 2016/06
LONG BEACH-CITY, WATER DEPT. | CITIZENS WELL 10 | 1910065-043 | SECONDARY/GP | 01042 | COPPER | 036 | 2013/06/20 | < | 50.000 | 2016/06
LONG BEACH-CITY, WATER DEPT. | CITIZENS WELL 10 | 1910065-043 | SECONDARY/GP | 01045 | IRON | 036 | 2013/06/20 | < | 100.000 | 2016/06
LONG BEACH-CITY, WATER DEPT. | CITIZENS WELL 10 | 1910065-043 | SECONDARY/GP | 01055 | MANGANESE | 036 | 2013/06/20 | < | 20.000 | 2016/06
LONG BEACH-CITY, WATER DEPT. | CITIZENS WELL 10 | 1910065-043 | INORGANIC | 01059 | THALLIUM | 036 | 2013/06/20 | < | 1.000 | 2016/06
LONG BEACH-CITY, WATER DEPT. | CITIZENS WELL 10 | 1910065-043 | INORGANIC | 01067 | NICKEL | 036 | 2013/06/20 | < | 10.000 | 2016/06
LONG BEACH-CITY, WATER DEPT. | CITIZENS WELL 10 | 1910065-043 | SECONDARY/GP | 01077 | SILVER | 036 | 2013/06/20 | < | 10.000 | 2016/06
LONG BEACH-CITY, WATER DEPT. | CITIZENS WELL 10 | 1910065-043 | SECONDARY/GP | 01092 | ZINC | 036 | 2013/06/20 | < | 50.000 | 2016/06
LONG BEACH-CITY, WATER DEPT. | CITIZENS WELL 10 | 1910065-043 | INORGANIC | 01097 | ANTIMONY | 036 | 2013/06/20 | < | 6.000 | 2016/06
LONG BEACH-CITY, WATER DEPT. | CITIZENS WELL 10 | 1910065-043 | INORGANIC | 01105 | ALUMINUM | 036 | 2013/06/20 | < | 50.000 | 2016/06
LONG BEACH-CITY, WATER DEPT. | CITIZENS WELL 10 | 1910065-043 | INORGANIC | 01147 | SELENIUM | 036 | 2013/06/20 | < | 5.000 | 2016/06
LONG BEACH-CITY, WATER DEPT. | CITIZENS WELL 10 | 1910065-043 | INORGANIC | 01291 | CYANIDE | 036 | 2013/06/20 | < | 100.000 | 2016/06
LONG BEACH-CITY, WATER DEPT. | CITIZENS WELL 10 | 1910065-043 | RADIOLOGICAL | 01501 | GROSS ALPHA | 003 | 2013/06/20 | < | 3.000 | 2013/09 | DUE
LONG BEACH-CITY, WATER DEPT. | CITIZENS WELL 10 | 1910065-043 | REGULATED VOC | 32102 | CARBON TETRACHLORIDE | 012 | 2014/07/18 | < | .000 | 2015/07
LONG BEACH-CITY, WATER DEPT. | CITIZENS WELL 10 | 1910065-043 | REGULATED VOC | 34010 | TOLUENE | 012 | 2014/07/18 | < | .000 | 2015/07
LONG BEACH-CITY, WATER DEPT. | CITIZENS WELL 10 | 1910065-043 | REGULATED VOC | 34030 | BENZENE | 012 | 2014/07/18 | < | .000 | 2015/07
LONG BEACH-CITY, WATER DEPT. | CITIZENS WELL 10 | 1910065-043 | REGULATED VOC | 34301 | MONOCHLOROBENZENE | 012 | 2014/07/18 | < | .000 | 2015/07
LONG BEACH-CITY, WATER DEPT. | CITIZENS WELL 10 | 1910065-043 | REGULATED VOC | 34371 | ETHYLBENZENE | 012 | 2014/07/18 | < | .000 | 2015/07
LONG BEACH-CITY, WATER DEPT. | CITIZENS WELL 10 | 1910065-043 | REGULATED VOC | 34423 | DICHLOROMETHANE | 012 | 2014/07/18 | < | .000 | 2015/07
LONG BEACH-CITY, WATER DEPT. | CITIZENS WELL 10 | 1910065-043 | REGULATED VOC | 34475 | TETRACHLOROETHYLENE | 012 | 2014/07/18 | < | .000 | 2015/07
LONG BEACH-CITY, WATER DEPT. | CITIZENS WELL 10 | 1910065-043 | REGULATED VOC | 34488 | TRICHLOROFLUOROMETHANE | 012 | 2014/07/18 | < | .000 | 2015/07
LONG BEACH-CITY, WATER DEPT. | CITIZENS WELL 10 | 1910065-043 | REGULATED VOC | 34496 | 1,1-DICHLOROETHANE | 012 | 2014/07/18 | < | .000 | 2015/07
LONG BEACH-CITY, WATER DEPT. | CITIZENS WELL 10 | 1910065-043 | REGULATED VOC | 34501 | 1,1-DICHLOROETHYLENE | 012 | 2014/07/18 | < | .000 | 2015/07
LONG BEACH-CITY, WATER DEPT. | CITIZENS WELL 10 | 1910065-043 | REGULATED VOC | 34506 | 1,1,1-TRICHLOROETHANE | 012 | 2014/07/18 | < | .000 | 2015/07
LONG BEACH-CITY, WATER DEPT. | CITIZENS WELL 10 | 1910065-043 | REGULATED VOC | 34511 | 1,1,2-TRICHLOROETHANE | 012 | 2014/07/18 | < | .000 | 2015/07
LONG BEACH-CITY, WATER DEPT. | CITIZENS WELL 10 | 1910065-043 | REGULATED VOC | 34516 | 1,1,2,2-TETRACHLOROETHANE | 012 | 2014/07/18 | < | .000 | 2015/07
LONG BEACH-CITY, WATER DEPT. | CITIZENS WELL 10 | 1910065-043 | REGULATED VOC | 34531 | 1,2-DICHLOROETHANE | 012 | 2014/07/18 | < | .000 | 2015/07
LONG BEACH-CITY, WATER DEPT. | CITIZENS WELL 10 | 1910065-043 | REGULATED VOC | 34536 | 1,2-DICHLOROBENZENE | 012 | 2014/07/18 | < | .000 | 2015/07
LONG BEACH-CITY, WATER DEPT. | CITIZENS WELL 10 | 1910065-043 | REGULATED VOC | 34541 | 1,2-DICHLOROPROPANE | 012 | 2014/07/18 | < | .000 | 2015/07
LONG BEACH-CITY, WATER DEPT. | CITIZENS WELL 10 | 1910065-043 | REGULATED VOC | 34546 | TRANS-1,2-DICHLOROETHYLENE | 012 | 2014/07/18 | < | .000 | 2015/07
LONG BEACH-CITY, WATER DEPT. | CITIZENS WELL 10 | 1910065-043 | REGULATED VOC | 34551 | 1,2,4-TRICHLOROBENZENE | 012 | 2014/07/18 | < | .000 | 2015/07
LONG BEACH-CITY, WATER DEPT. | CITIZENS WELL 10 | 1910065-043 | REGULATED VOC | 34561 | 1,3-DICHLOROPROPENE (TOTAL) | 012 | 2014/07/18 | < | .000 | 2015/07
LONG BEACH-CITY, WATER DEPT. | CITIZENS WELL 10 | 1910065-043 | REGULATED VOC | 34571 | 1,4-DICHLOROBENZENE | 012 | 2014/07/18 | < | .000 | 2015/07
LONG BEACH-CITY, WATER DEPT. | CITIZENS WELL 10 | 1910065-043 | SECONDARY/GP | 38260 | FOAMING AGENTS (MBAS) | 036 | 2013/06/20 | < | .050 | 2016/06
LONG BEACH-CITY, WATER DEPT. | CITIZENS WELL 10 | 1910065-043 | REGULATED SOC | 39100 | DI(2-ETHYLHEXYL)PHTHALATE | 033 | 2012/08/09 | < | 3.000 | 2015/05
LONG BEACH-CITY, WATER DEPT. | CITIZENS WELL 10 | 1910065-043 | REGULATED VOC | 39175 | VINYL CHLORIDE | 012 | 2014/07/18 | < | .000 | 2015/07
LONG BEACH-CITY, WATER DEPT. | CITIZENS WELL 10 | 1910065-043 | REGULATED VOC | 39180 | TRICHLOROETHYLENE | 012 | 2014/07/18 | < | .000 | 2015/07
LONG BEACH-CITY, WATER DEPT. | CITIZENS WELL 10 | 1910065-043 | REGULATED VOC | 46491 | METHYL-TERT-BUTYL-ETHER (MTBE) | 012 | 2014/07/18 | < | .000 | 2015/07
LONG BEACH-CITY, WATER DEPT. | CITIZENS WELL 10 | 1910065-043 | SECONDARY/GP | 70300 | TOTAL DISSOLVED SOLIDS | 036 | 2013/06/20 | . | 212.000 | 2016/06
LONG BEACH-CITY, WATER DEPT. | CITIZENS WELL 10 | 1910065-043 | SECONDARY/GP | 71830 | HYDROXIDE ALKALINITY | 036 | 2012/08/09 | < | .000 | 2015/08
LONG BEACH-CITY, WATER DEPT. | CITIZENS WELL 10 | 1910065-043 | NITRATE/NITRITE | 71850 | NITRATE (AS NO3) | 012 | 2014/11/12 | < | 2.000 | 2015/11
LONG BEACH-CITY, WATER DEPT. | CITIZENS WELL 10 | 1910065-043 | INORGANIC | 71900 | MERCURY | 036 | 2013/06/20 | < | 1.000 | 2016/06
LONG BEACH-CITY, WATER DEPT. | CITIZENS WELL 10 | 1910065-043 | REGULATED VOC | 77093 | CIS-1,2-DICHLOROETHYLENE | 012 | 2014/07/18 | < | .000 | 2015/07
LONG BEACH-CITY, WATER DEPT. | CITIZENS WELL 10 | 1910065-043 | REGULATED VOC | 77128 | STYRENE | 012 | 2014/07/18 | < | .000 | 2015/07
LONG BEACH-CITY, WATER DEPT. | CITIZENS WELL 10 | 1910065-043 | REGULATED VOC | 81551 | XYLENES (TOTAL) | 012 | 2014/07/18 | < | .000 | 2015/07
LONG BEACH-CITY, WATER DEPT. | CITIZENS WELL 10 | 1910065-043 | REGULATED VOC | 81611 | 1,1,2-TRICHLORO-1,2,2-TRIFLUOROETHANE | 012 | 2014/07/18 | < | .000 | 2015/07
LONG BEACH-CITY, WATER DEPT. | CITIZENS WELL 10 | 1910065-043 | SECONDARY/GP | 82079 | TURBIDITY, LABORATORY | 036 | 2013/06/20 | . | .360 | 2016/06
LONG BEACH-CITY, WATER DEPT. | MWD LB-08 - TREATED | 1910065-045 |  |  | *** ALL SCHEDULE CONSTITUENTS ARE WAIVED *** | 999
LONG BEACH-CITY, WATER DEPT. | MWD LB-07 - TREATED | 1910065-046 |  |  | *** ALL SCHEDULE CONSTITUENTS ARE WAIVED *** | 999
LONG BEACH-CITY, WATER DEPT. | MWD LB-06 - TREATED | 1910065-047 |  |  | *** ALL SCHEDULE CONSTITUENTS ARE WAIVED *** | 999
LONG BEACH-CITY, WATER DEPT. | MWD LB-05 - TREATED | 1910065-048 |  |  | *** ALL SCHEDULE CONSTITUENTS ARE WAIVED *** | 999
LONG BEACH-CITY, WATER DEPT. | MWD LB-04 - TREATED | 1910065-049 |  |  | *** ALL SCHEDULE CONSTITUENTS ARE WAIVED *** | 999
LONG BEACH-CITY, WATER DEPT. | MWD LB-03 - TREATED | 1910065-050 |  |  | *** ALL SCHEDULE CONSTITUENTS ARE WAIVED *** | 999
LONG BEACH-CITY, WATER DEPT. | MWD LB-01 - TREATED | 1910065-052 |  |  | *** ALL SCHEDULE CONSTITUENTS ARE WAIVED *** | 999
LONG BEACH-CITY, WATER DEPT. | LBWD WTP - COMBINED WELLS INFLUENT | 1910065-054 |  |  | *** ALL SCHEDULE CONSTITUENTS ARE WAIVED *** | 999
LONG BEACH-CITY, WATER DEPT. | LBWD WTP - COMBINED WELLS EFFLUENT-TRTD | 1910065-055 |  |  | *** ALL SCHEDULE CONSTITUENTS ARE WAIVED *** | 999
LONG BEACH-CITY, WATER DEPT. | JOHNSON RES EFF (MWD) - TREATED | 1910065-056 |  |  | *** ALL SCHEDULE CONSTITUENTS ARE WAIVED *** | 999
LONG BEACH-CITY, WATER DEPT. | COMMISSION WELL 19 | 1910065-057 | REGULATED SOC | A-001 | THIOBENCARB | 033 | 2013/11/08 | < | 1.000 | 2016/08
LONG BEACH-CITY, WATER DEPT. | COMMISSION WELL 19 | 1910065-057 | INORGANIC | A-031 | PERCHLORATE | 036 | 2014/11/20 | < | 4.000 | 2017/11
LONG BEACH-CITY, WATER DEPT. | COMMISSION WELL 19 | 1910065-057 | SECONDARY/GP | 00081 | COLOR | 036 | 2013/04/18 | . | 2.000 | 2016/04
LONG BEACH-CITY, WATER DEPT. | COMMISSION WELL 19 | 1910065-057 | SECONDARY/GP | 00086 | ODOR THRESHOLD @ 60 C | 036 | 2013/11/08 | . | 2.000 | 2016/11
LONG BEACH-CITY, WATER DEPT. | COMMISSION WELL 19 | 1910065-057 | SECONDARY/GP | 00095 | SPECIFIC CONDUCTANCE | 036 | 2013/11/08 | . | 400.000 | 2016/11
LONG BEACH-CITY, WATER DEPT. | COMMISSION WELL 19 | 1910065-057 | SECONDARY/GP | 00403 | PH, LABORATORY | 036 | 2013/11/08 | . | 8.500 | 2016/11
LONG BEACH-CITY, WATER DEPT. | COMMISSION WELL 19 | 1910065-057 | SECONDARY/GP | 00440 | BICARBONATE ALKALINITY | 036 | 2013/11/08 | . | 174.000 | 2016/11
LONG BEACH-CITY, WATER DEPT. | COMMISSION WELL 19 | 1910065-057 | SECONDARY/GP | 00445 | CARBONATE ALKALINITY | 036 | 2013/11/08 | < | .000 | 2016/11
LONG BEACH-CITY, WATER DEPT. | COMMISSION WELL 19 | 1910065-057 | NITRATE/NITRITE | 00620 | NITRITE (AS N) | 036 | 2013/11/08 | < | 400.000 | 2016/11
LONG BEACH-CITY, WATER DEPT. | COMMISSION WELL 19 | 1910065-057 | SECONDARY/GP | 00900 | HARDNESS (TOTAL) AS CACO3 | 036 | 2013/11/08 | . | 131.000 | 2016/11
LONG BEACH-CITY, WATER DEPT. | COMMISSION WELL 19 | 1910065-057 | SECONDARY/GP | 00916 | CALCIUM | 036 | 2013/11/08 | . | 47.600 | 2016/11
LONG BEACH-CITY, WATER DEPT. | COMMISSION WELL 19 | 1910065-057 | SECONDARY/GP | 00927 | MAGNESIUM | 036 | 2013/11/08 | . | 2.940 | 2016/11
LONG BEACH-CITY, WATER DEPT. | COMMISSION WELL 19 | 1910065-057 | SECONDARY/GP | 00929 | SODIUM | 036 | 2013/11/08 |  | 32.800 | 2016/11
LONG BEACH-CITY, WATER DEPT. | COMMISSION WELL 19 | 1910065-057 | SECONDARY/GP | 00940 | CHLORIDE | 036 | 2014/11/13 | . | 15.200 | 2017/11
LONG BEACH-CITY, WATER DEPT. | COMMISSION WELL 19 | 1910065-057 | SECONDARY/GP | 00945 | SULFATE | 036 | 2014/11/13 | . | 33.100 | 2017/11
LONG BEACH-CITY, WATER DEPT. | COMMISSION WELL 19 | 1910065-057 | INORGANIC | 00951 | FLUORIDE (F) (NATURAL-SOURCE) | 036 | 2013/11/08 | . | .290 | 2016/11
LONG BEACH-CITY, WATER DEPT. | COMMISSION WELL 19 | 1910065-057 | INORGANIC | 01002 | ARSENIC | 036 | 2013/11/08 | . | 28.000 | 2016/11
LONG BEACH-CITY, WATER DEPT. | COMMISSION WELL 19 | 1910065-057 | INORGANIC | 01007 | BARIUM | 036 | 2013/11/08 |  | 130.000 | 2016/11
LONG BEACH-CITY, WATER DEPT. | COMMISSION WELL 19 | 1910065-057 | INORGANIC | 01012 | BERYLLIUM | 036 | 2013/11/08 | < | 1.000 | 2016/11
LONG BEACH-CITY, WATER DEPT. | COMMISSION WELL 19 | 1910065-057 | INORGANIC | 01027 | CADMIUM | 036 | 2013/11/08 | < | 1.000 | 2016/11
LONG BEACH-CITY, WATER DEPT. | COMMISSION WELL 19 | 1910065-057 | INORGANIC | 01032 | CHROMIUM, HEXAVALENT | 036 | 2014/08/21 | < | 1.000 | 2017/08
LONG BEACH-CITY, WATER DEPT. | COMMISSION WELL 19 | 1910065-057 | INORGANIC | 01034 | CHROMIUM (TOTAL) | 036 | 2013/11/08 | < | 10.000 | 2016/11
LONG BEACH-CITY, WATER DEPT. | COMMISSION WELL 19 | 1910065-057 | SECONDARY/GP | 01042 | COPPER | 036 | 2013/11/08 | < | 50.000 | 2016/11
LONG BEACH-CITY, WATER DEPT. | COMMISSION WELL 19 | 1910065-057 | SECONDARY/GP | 01045 | IRON | 036 | 2013/11/08 |  | 110.000 | 2016/11
LONG BEACH-CITY, WATER DEPT. | COMMISSION WELL 19 | 1910065-057 | SECONDARY/GP | 01055 | MANGANESE | 036 | 2013/11/08 |  | 48.000 | 2016/11
LONG BEACH-CITY, WATER DEPT. | COMMISSION WELL 19 | 1910065-057 | INORGANIC | 01059 | THALLIUM | 036 | 2013/11/08 | < | 1.000 | 2016/11
LONG BEACH-CITY, WATER DEPT. | COMMISSION WELL 19 | 1910065-057 | INORGANIC | 01067 | NICKEL | 036 | 2013/11/08 | < | 10.000 | 2016/11
LONG BEACH-CITY, WATER DEPT. | COMMISSION WELL 19 | 1910065-057 | SECONDARY/GP | 01077 | SILVER | 036 | 2013/11/08 | < | 10.000 | 2016/11
LONG BEACH-CITY, WATER DEPT. | COMMISSION WELL 19 | 1910065-057 | SECONDARY/GP | 01092 | ZINC | 036 | 2013/11/08 | < | 50.000 | 2016/11
LONG BEACH-CITY, WATER DEPT. | COMMISSION WELL 19 | 1910065-057 | INORGANIC | 01097 | ANTIMONY | 036 | 2013/11/08 | < | 6.000 | 2016/11
LONG BEACH-CITY, WATER DEPT. | COMMISSION WELL 19 | 1910065-057 | INORGANIC | 01105 | ALUMINUM | 036 | 2013/11/08 | < | 50.000 | 2016/11
LONG BEACH-CITY, WATER DEPT. | COMMISSION WELL 19 | 1910065-057 | INORGANIC | 01147 | SELENIUM | 036 | 2013/11/08 | < | 5.000 | 2016/11
LONG BEACH-CITY, WATER DEPT. | COMMISSION WELL 19 | 1910065-057 | INORGANIC | 01291 | CYANIDE | 036 | 2013/11/08 | < | 100.000 | 2016/11
LONG BEACH-CITY, WATER DEPT. | COMMISSION WELL 19 | 1910065-057 | RADIOLOGICAL | 01501 | GROSS ALPHA | 003 | 2013/11/08 | . | 3.100 | 2014/02 | DUE
LONG BEACH-CITY, WATER DEPT. | COMMISSION WELL 19 | 1910065-057 | REGULATED VOC | 32102 | CARBON TETRACHLORIDE | 012 | 2014/07/18 | < | .000 | 2015/07
LONG BEACH-CITY, WATER DEPT. | COMMISSION WELL 19 | 1910065-057 | REGULATED VOC | 34010 | TOLUENE | 012 | 2014/07/18 | < | .000 | 2015/07
LONG BEACH-CITY, WATER DEPT. | COMMISSION WELL 19 | 1910065-057 | REGULATED VOC | 34030 | BENZENE | 012 | 2014/07/18 | < | .000 | 2015/07
LONG BEACH-CITY, WATER DEPT. | COMMISSION WELL 19 | 1910065-057 | REGULATED VOC | 34301 | MONOCHLOROBENZENE | 012 | 2014/07/18 | < | .000 | 2015/07
LONG BEACH-CITY, WATER DEPT. | COMMISSION WELL 19 | 1910065-057 | REGULATED VOC | 34371 | ETHYLBENZENE | 012 | 2014/07/18 | < | .000 | 2015/07
LONG BEACH-CITY, WATER DEPT. | COMMISSION WELL 19 | 1910065-057 | REGULATED VOC | 34423 | DICHLOROMETHANE | 012 | 2014/07/18 | < | .000 | 2015/07
LONG BEACH-CITY, WATER DEPT. | COMMISSION WELL 19 | 1910065-057 | REGULATED VOC | 34475 | TETRACHLOROETHYLENE | 012 | 2014/07/18 | < | .000 | 2015/07
LONG BEACH-CITY, WATER DEPT. | COMMISSION WELL 19 | 1910065-057 | REGULATED VOC | 34488 | TRICHLOROFLUOROMETHANE | 012 | 2014/07/18 | < | .000 | 2015/07
LONG BEACH-CITY, WATER DEPT. | COMMISSION WELL 19 | 1910065-057 | REGULATED VOC | 34496 | 1,1-DICHLOROETHANE | 012 | 2014/07/18 | < | .000 | 2015/07
LONG BEACH-CITY, WATER DEPT. | COMMISSION WELL 19 | 1910065-057 | REGULATED VOC | 34501 | 1,1-DICHLOROETHYLENE | 012 | 2014/07/18 | < | .000 | 2015/07
LONG BEACH-CITY, WATER DEPT. | COMMISSION WELL 19 | 1910065-057 | REGULATED VOC | 34506 | 1,1,1-TRICHLOROETHANE | 012 | 2014/07/18 | < | .000 | 2015/07
LONG BEACH-CITY, WATER DEPT. | COMMISSION WELL 19 | 1910065-057 | REGULATED VOC | 34511 | 1,1,2-TRICHLOROETHANE | 012 | 2014/07/18 | < | .000 | 2015/07
LONG BEACH-CITY, WATER DEPT. | COMMISSION WELL 19 | 1910065-057 | REGULATED VOC | 34516 | 1,1,2,2-TETRACHLOROETHANE | 012 | 2014/07/18 | < | .000 | 2015/07
LONG BEACH-CITY, WATER DEPT. | COMMISSION WELL 19 | 1910065-057 | REGULATED VOC | 34531 | 1,2-DICHLOROETHANE | 012 | 2014/07/18 | < | .000 | 2015/07
LONG BEACH-CITY, WATER DEPT. | COMMISSION WELL 19 | 1910065-057 | REGULATED VOC | 34536 | 1,2-DICHLOROBENZENE | 012 | 2014/07/18 | < | .000 | 2015/07
LONG BEACH-CITY, WATER DEPT. | COMMISSION WELL 19 | 1910065-057 | REGULATED VOC | 34541 | 1,2-DICHLOROPROPANE | 012 | 2014/07/18 | < | .000 | 2015/07
LONG BEACH-CITY, WATER DEPT. | COMMISSION WELL 19 | 1910065-057 | REGULATED VOC | 34546 | TRANS-1,2-DICHLOROETHYLENE | 012 | 2014/07/18 | < | .000 | 2015/07
LONG BEACH-CITY, WATER DEPT. | COMMISSION WELL 19 | 1910065-057 | REGULATED VOC | 34551 | 1,2,4-TRICHLOROBENZENE | 012 | 2014/07/18 | < | .000 | 2015/07
LONG BEACH-CITY, WATER DEPT. | COMMISSION WELL 19 | 1910065-057 | REGULATED VOC | 34561 | 1,3-DICHLOROPROPENE (TOTAL) | 012 | 2014/07/18 | < | .000 | 2015/07
LONG BEACH-CITY, WATER DEPT. | COMMISSION WELL 19 | 1910065-057 | REGULATED VOC | 34571 | 1,4-DICHLOROBENZENE | 012 | 2014/07/18 | < | .000 | 2015/07
LONG BEACH-CITY, WATER DEPT. | COMMISSION WELL 19 | 1910065-057 | SECONDARY/GP | 38260 | FOAMING AGENTS (MBAS) | 036 | 2013/11/08 | < | .050 | 2016/11
LONG BEACH-CITY, WATER DEPT. | COMMISSION WELL 19 | 1910065-057 | REGULATED SOC | 39100 | DI(2-ETHYLHEXYL)PHTHALATE | 033 | 2013/11/08 | < | 3.000 | 2016/08
LONG BEACH-CITY, WATER DEPT. | COMMISSION WELL 19 | 1910065-057 | REGULATED VOC | 39175 | VINYL CHLORIDE | 012 | 2014/07/18 | < | .000 | 2015/07
LONG BEACH-CITY, WATER DEPT. | COMMISSION WELL 19 | 1910065-057 | REGULATED VOC | 39180 | TRICHLOROETHYLENE | 012 | 2014/07/18 | < | .000 | 2015/07
LONG BEACH-CITY, WATER DEPT. | COMMISSION WELL 19 | 1910065-057 | REGULATED VOC | 46491 | METHYL-TERT-BUTYL-ETHER (MTBE) | 012 | 2014/07/18 | < | .000 | 2015/07
LONG BEACH-CITY, WATER DEPT. | COMMISSION WELL 19 | 1910065-057 | SECONDARY/GP | 70300 | TOTAL DISSOLVED SOLIDS | 036 | 2013/11/08 | . | 256.000 | 2016/11
LONG BEACH-CITY, WATER DEPT. | COMMISSION WELL 19 | 1910065-057 | SECONDARY/GP | 71830 | HYDROXIDE ALKALINITY | 036 | 2013/11/08 | < | .000 | 2016/11
LONG BEACH-CITY, WATER DEPT. | COMMISSION WELL 19 | 1910065-057 | NITRATE/NITRITE | 71850 | NITRATE (AS NO3) | 012 | 2014/11/13 | < | 2.000 | 2015/11
LONG BEACH-CITY, WATER DEPT. | COMMISSION WELL 19 | 1910065-057 | INORGANIC | 71900 | MERCURY | 036 | 2013/11/08 | < | 1.000 | 2016/11
LONG BEACH-CITY, WATER DEPT. | COMMISSION WELL 19 | 1910065-057 | REGULATED VOC | 77093 | CIS-1,2-DICHLOROETHYLENE | 012 | 2014/07/18 | < | .000 | 2015/07
LONG BEACH-CITY, WATER DEPT. | COMMISSION WELL 19 | 1910065-057 | REGULATED VOC | 77128 | STYRENE | 012 | 2014/07/18 | < | .000 | 2015/07
LONG BEACH-CITY, WATER DEPT. | COMMISSION WELL 19 | 1910065-057 | REGULATED VOC | 81551 | XYLENES (TOTAL) | 012 | 2014/07/18 | < | .000 | 2015/07
LONG BEACH-CITY, WATER DEPT. | COMMISSION WELL 19 | 1910065-057 | REGULATED VOC | 81611 | 1,1,2-TRICHLORO-1,2,2-TRIFLUOROETHANE | 012 | 2014/07/18 | < | .000 | 2015/07
LONG BEACH-CITY, WATER DEPT. | COMMISSION WELL 19 | 1910065-057 | SECONDARY/GP | 82079 | TURBIDITY, LABORATORY | 036 | 2013/04/18 | . | .081 | 2016/04
LONG BEACH-CITY, WATER DEPT. | COMMISSION WELL 20 | 1910065-058 | REGULATED SOC | A-001 | THIOBENCARB | 033 | 2012/08/30 | < | 1.000 | 2015/05
LONG BEACH-CITY, WATER DEPT. | COMMISSION WELL 20 | 1910065-058 | INORGANIC | A-031 | PERCHLORATE | 036 | 2014/11/20 | < | 4.000 | 2017/11
LONG BEACH-CITY, WATER DEPT. | COMMISSION WELL 20 | 1910065-058 | SECONDARY/GP | 00081 | COLOR | 036 | 2013/06/21 | . | 5.000 | 2016/06
LONG BEACH-CITY, WATER DEPT. | COMMISSION WELL 20 | 1910065-058 | SECONDARY/GP | 00086 | ODOR THRESHOLD @ 60 C | 036 | 2013/06/21 | . | 17.000 | 2016/06
LONG BEACH-CITY, WATER DEPT. | COMMISSION WELL 20 | 1910065-058 | SECONDARY/GP | 00095 | SPECIFIC CONDUCTANCE | 036 | 2013/06/21 | . | 427.000 | 2016/06
LONG BEACH-CITY, WATER DEPT. | COMMISSION WELL 20 | 1910065-058 | SECONDARY/GP | 00403 | PH, LABORATORY | 036 | 2007/08/30 |  | 8.200 | 2010/08 | DUE
LONG BEACH-CITY, WATER DEPT. | COMMISSION WELL 20 | 1910065-058 | SECONDARY/GP | 00440 | BICARBONATE ALKALINITY | 036 | 2012/08/30 | . | 162.100 | 2015/08
LONG BEACH-CITY, WATER DEPT. | COMMISSION WELL 20 | 1910065-058 | SECONDARY/GP | 00445 | CARBONATE ALKALINITY | 036 | 2012/08/30 | < | .000 | 2015/08
LONG BEACH-CITY, WATER DEPT. | COMMISSION WELL 20 | 1910065-058 | NITRATE/NITRITE | 00620 | NITRITE (AS N) | 036 | 2013/06/21 | < | 400.000 | 2016/06
LONG BEACH-CITY, WATER DEPT. | COMMISSION WELL 20 | 1910065-058 | SECONDARY/GP | 00900 | HARDNESS (TOTAL) AS CACO3 | 036 | 2012/08/30 | . | 129.100 | 2015/08
LONG BEACH-CITY, WATER DEPT. | COMMISSION WELL 20 | 1910065-058 | SECONDARY/GP | 00916 | CALCIUM | 036 | 2013/06/21 | . | 45.000 | 2016/06
LONG BEACH-CITY, WATER DEPT. | COMMISSION WELL 20 | 1910065-058 | SECONDARY/GP | 00927 | MAGNESIUM | 036 | 2013/06/21 | . | 3.846 | 2016/06
LONG BEACH-CITY, WATER DEPT. | COMMISSION WELL 20 | 1910065-058 | SECONDARY/GP | 00929 | SODIUM | 036 | 2013/06/21 |  | 50.800 | 2016/06
LONG BEACH-CITY, WATER DEPT. | COMMISSION WELL 20 | 1910065-058 | SECONDARY/GP | 00940 | CHLORIDE | 036 | 2014/11/13 | . | 16.500 | 2017/11
LONG BEACH-CITY, WATER DEPT. | COMMISSION WELL 20 | 1910065-058 | SECONDARY/GP | 00945 | SULFATE | 036 | 2014/11/13 | . | 39.600 | 2017/11
LONG BEACH-CITY, WATER DEPT. | COMMISSION WELL 20 | 1910065-058 | INORGANIC | 00951 | FLUORIDE (F) (NATURAL-SOURCE) | 036 | 2013/06/21 | . | .300 | 2016/06
LONG BEACH-CITY, WATER DEPT. | COMMISSION WELL 20 | 1910065-058 | INORGANIC | 01002 | ARSENIC | 036 | 2013/06/21 | . | 16.000 | 2016/06
LONG BEACH-CITY, WATER DEPT. | COMMISSION WELL 20 | 1910065-058 | INORGANIC | 01007 | BARIUM | 036 | 2013/06/21 | < | 100.000 | 2016/06
LONG BEACH-CITY, WATER DEPT. | COMMISSION WELL 20 | 1910065-058 | INORGANIC | 01012 | BERYLLIUM | 036 | 2013/06/21 | < | 1.000 | 2016/06
LONG BEACH-CITY, WATER DEPT. | COMMISSION WELL 20 | 1910065-058 | INORGANIC | 01027 | CADMIUM | 036 | 2013/06/21 | < | 1.000 | 2016/06
LONG BEACH-CITY, WATER DEPT. | COMMISSION WELL 20 | 1910065-058 | INORGANIC | 01032 | CHROMIUM, HEXAVALENT | 036 | 2014/08/27 | < | 1.000 | 2017/08
LONG BEACH-CITY, WATER DEPT. | COMMISSION WELL 20 | 1910065-058 | INORGANIC | 01034 | CHROMIUM (TOTAL) | 036 | 2013/06/21 | < | 10.000 | 2016/06
LONG BEACH-CITY, WATER DEPT. | COMMISSION WELL 20 | 1910065-058 | SECONDARY/GP | 01042 | COPPER | 036 | 2013/06/21 | < | 50.000 | 2016/06
LONG BEACH-CITY, WATER DEPT. | COMMISSION WELL 20 | 1910065-058 | SECONDARY/GP | 01045 | IRON | 036 | 2013/06/21 | < | 100.000 | 2016/06
LONG BEACH-CITY, WATER DEPT. | COMMISSION WELL 20 | 1910065-058 | SECONDARY/GP | 01055 | MANGANESE | 036 | 2013/06/21 |  | 34.000 | 2016/06
LONG BEACH-CITY, WATER DEPT. | COMMISSION WELL 20 | 1910065-058 | INORGANIC | 01059 | THALLIUM | 036 | 2013/06/21 | < | 1.000 | 2016/06
LONG BEACH-CITY, WATER DEPT. | COMMISSION WELL 20 | 1910065-058 | INORGANIC | 01067 | NICKEL | 036 | 2013/06/21 | < | 10.000 | 2016/06
LONG BEACH-CITY, WATER DEPT. | COMMISSION WELL 20 | 1910065-058 | SECONDARY/GP | 01077 | SILVER | 036 | 2013/06/21 | < | 10.000 | 2016/06
LONG BEACH-CITY, WATER DEPT. | COMMISSION WELL 20 | 1910065-058 | SECONDARY/GP | 01092 | ZINC | 036 | 2013/06/21 | < | 50.000 | 2016/06
LONG BEACH-CITY, WATER DEPT. | COMMISSION WELL 20 | 1910065-058 | INORGANIC | 01097 | ANTIMONY | 036 | 2013/06/21 | < | 6.000 | 2016/06
LONG BEACH-CITY, WATER DEPT. | COMMISSION WELL 20 | 1910065-058 | INORGANIC | 01105 | ALUMINUM | 036 | 2013/06/21 | < | 50.000 | 2016/06
LONG BEACH-CITY, WATER DEPT. | COMMISSION WELL 20 | 1910065-058 | INORGANIC | 01147 | SELENIUM | 036 | 2013/06/21 | < | 5.000 | 2016/06
LONG BEACH-CITY, WATER DEPT. | COMMISSION WELL 20 | 1910065-058 | INORGANIC | 01291 | CYANIDE | 036 | 2013/06/21 | < | 100.000 | 2016/06
LONG BEACH-CITY, WATER DEPT. | COMMISSION WELL 20 | 1910065-058 | RADIOLOGICAL | 01501 | GROSS ALPHA | 003 | 2013/06/21 | < | 3.000 | 2013/09 | DUE
LONG BEACH-CITY, WATER DEPT. | COMMISSION WELL 20 | 1910065-058 | REGULATED VOC | 32102 | CARBON TETRACHLORIDE | 012 | 2014/07/18 | < | .000 | 2015/07
LONG BEACH-CITY, WATER DEPT. | COMMISSION WELL 20 | 1910065-058 | REGULATED VOC | 34010 | TOLUENE | 012 | 2014/07/18 | < | .000 | 2015/07
LONG BEACH-CITY, WATER DEPT. | COMMISSION WELL 20 | 1910065-058 | REGULATED VOC | 34030 | BENZENE | 012 | 2014/07/18 | < | .000 | 2015/07
LONG BEACH-CITY, WATER DEPT. | COMMISSION WELL 20 | 1910065-058 | REGULATED VOC | 34301 | MONOCHLOROBENZENE | 012 | 2014/07/18 | < | .000 | 2015/07
LONG BEACH-CITY, WATER DEPT. | COMMISSION WELL 20 | 1910065-058 | REGULATED VOC | 34371 | ETHYLBENZENE | 012 | 2014/07/18 | < | .000 | 2015/07
LONG BEACH-CITY, WATER DEPT. | COMMISSION WELL 20 | 1910065-058 | REGULATED VOC | 34423 | DICHLOROMETHANE | 012 | 2014/07/18 | < | .000 | 2015/07
LONG BEACH-CITY, WATER DEPT. | COMMISSION WELL 20 | 1910065-058 | REGULATED VOC | 34475 | TETRACHLOROETHYLENE | 012 | 2014/07/18 | < | .000 | 2015/07
LONG BEACH-CITY, WATER DEPT. | COMMISSION WELL 20 | 1910065-058 | REGULATED VOC | 34488 | TRICHLOROFLUOROMETHANE | 012 | 2014/07/18 | < | .000 | 2015/07
LONG BEACH-CITY, WATER DEPT. | COMMISSION WELL 20 | 1910065-058 | REGULATED VOC | 34496 | 1,1-DICHLOROETHANE | 012 | 2014/07/18 | < | .000 | 2015/07
LONG BEACH-CITY, WATER DEPT. | COMMISSION WELL 20 | 1910065-058 | REGULATED VOC | 34501 | 1,1-DICHLOROETHYLENE | 012 | 2014/07/18 | < | .000 | 2015/07
LONG BEACH-CITY, WATER DEPT. | COMMISSION WELL 20 | 1910065-058 | REGULATED VOC | 34506 | 1,1,1-TRICHLOROETHANE | 012 | 2014/07/18 | < | .000 | 2015/07
LONG BEACH-CITY, WATER DEPT. | COMMISSION WELL 20 | 1910065-058 | REGULATED VOC | 34511 | 1,1,2-TRICHLOROETHANE | 012 | 2014/07/18 | < | .000 | 2015/07
LONG BEACH-CITY, WATER DEPT. | COMMISSION WELL 20 | 1910065-058 | REGULATED VOC | 34516 | 1,1,2,2-TETRACHLOROETHANE | 012 | 2014/07/18 | < | .000 | 2015/07
LONG BEACH-CITY, WATER DEPT. | COMMISSION WELL 20 | 1910065-058 | REGULATED VOC | 34531 | 1,2-DICHLOROETHANE | 012 | 2014/07/18 | < | .000 | 2015/07
LONG BEACH-CITY, WATER DEPT. | COMMISSION WELL 20 | 1910065-058 | REGULATED VOC | 34536 | 1,2-DICHLOROBENZENE | 012 | 2014/07/18 | < | .000 | 2015/07
LONG BEACH-CITY, WATER DEPT. | COMMISSION WELL 20 | 1910065-058 | REGULATED VOC | 34541 | 1,2-DICHLOROPROPANE | 012 | 2014/07/18 | < | .000 | 2015/07
LONG BEACH-CITY, WATER DEPT. | COMMISSION WELL 20 | 1910065-058 | REGULATED VOC | 34546 | TRANS-1,2-DICHLOROETHYLENE | 012 | 2014/07/18 | < | .000 | 2015/07
LONG BEACH-CITY, WATER DEPT. | COMMISSION WELL 20 | 1910065-058 | REGULATED VOC | 34551 | 1,2,4-TRICHLOROBENZENE | 012 | 2014/07/18 | < | .000 | 2015/07
LONG BEACH-CITY, WATER DEPT. | COMMISSION WELL 20 | 1910065-058 | REGULATED VOC | 34561 | 1,3-DICHLOROPROPENE (TOTAL) | 012 | 2014/07/18 | < | .000 | 2015/07
LONG BEACH-CITY, WATER DEPT. | COMMISSION WELL 20 | 1910065-058 | REGULATED VOC | 34571 | 1,4-DICHLOROBENZENE | 012 | 2014/07/18 | < | .000 | 2015/07
LONG BEACH-CITY, WATER DEPT. | COMMISSION WELL 20 | 1910065-058 | SECONDARY/GP | 38260 | FOAMING AGENTS (MBAS) | 036 | 2013/06/21 | < | .050 | 2016/06
LONG BEACH-CITY, WATER DEPT. | COMMISSION WELL 20 | 1910065-058 | REGULATED SOC | 39100 | DI(2-ETHYLHEXYL)PHTHALATE | 033 | 2012/08/30 | < | 3.000 | 2015/05
LONG BEACH-CITY, WATER DEPT. | COMMISSION WELL 20 | 1910065-058 | REGULATED VOC | 39175 | VINYL CHLORIDE | 012 | 2014/07/18 | < | .000 | 2015/07
LONG BEACH-CITY, WATER DEPT. | COMMISSION WELL 20 | 1910065-058 | REGULATED VOC | 39180 | TRICHLOROETHYLENE | 012 | 2014/07/18 | < | .000 | 2015/07
LONG BEACH-CITY, WATER DEPT. | COMMISSION WELL 20 | 1910065-058 | REGULATED VOC | 46491 | METHYL-TERT-BUTYL-ETHER (MTBE) | 012 | 2014/07/18 | < | .000 | 2015/07
LONG BEACH-CITY, WATER DEPT. | COMMISSION WELL 20 | 1910065-058 | SECONDARY/GP | 70300 | TOTAL DISSOLVED SOLIDS | 036 | 2013/06/21 | . | 272.000 | 2016/06
LONG BEACH-CITY, WATER DEPT. | COMMISSION WELL 20 | 1910065-058 | SECONDARY/GP | 71830 | HYDROXIDE ALKALINITY | 036 | 2012/08/30 | < | .000 | 2015/08
LONG BEACH-CITY, WATER DEPT. | COMMISSION WELL 20 | 1910065-058 | NITRATE/NITRITE | 71850 | NITRATE (AS NO3) | 012 | 2014/11/13 | < | 2.000 | 2015/11
LONG BEACH-CITY, WATER DEPT. | COMMISSION WELL 20 | 1910065-058 | INORGANIC | 71900 | MERCURY | 036 | 2013/06/21 | < | 1.000 | 2016/06
LONG BEACH-CITY, WATER DEPT. | COMMISSION WELL 20 | 1910065-058 | REGULATED VOC | 77093 | CIS-1,2-DICHLOROETHYLENE | 012 | 2014/07/18 | < | .000 | 2015/07
LONG BEACH-CITY, WATER DEPT. | COMMISSION WELL 20 | 1910065-058 | REGULATED VOC | 77128 | STYRENE | 012 | 2014/07/18 | < | .000 | 2015/07
LONG BEACH-CITY, WATER DEPT. | COMMISSION WELL 20 | 1910065-058 | REGULATED VOC | 81551 | XYLENES (TOTAL) | 012 | 2014/07/18 | < | .000 | 2015/07
LONG BEACH-CITY, WATER DEPT. | COMMISSION WELL 20 | 1910065-058 | REGULATED VOC | 81611 | 1,1,2-TRICHLORO-1,2,2-TRIFLUOROETHANE | 012 | 2014/07/18 | < | .000 | 2015/07
LONG BEACH-CITY, WATER DEPT. | COMMISSION WELL 20 | 1910065-058 | SECONDARY/GP | 82079 | TURBIDITY, LABORATORY | 036 | 2013/06/21 | . | .099 | 2016/06
LONG BEACH-CITY, WATER DEPT. | COMMISSION WELL 21 | 1910065-059 | REGULATED SOC | A-001 | THIOBENCARB | 033 | 2012/08/09 | < | 1.000 | 2015/05
LONG BEACH-CITY, WATER DEPT. | COMMISSION WELL 21 | 1910065-059 | INORGANIC | A-031 | PERCHLORATE | 036 | 2014/11/20 | < | 4.000 | 2017/11
LONG BEACH-CITY, WATER DEPT. | COMMISSION WELL 21 | 1910065-059 | SECONDARY/GP | 00081 | COLOR | 036 | 2013/06/21 | . | 6.000 | 2016/06
LONG BEACH-CITY, WATER DEPT. | COMMISSION WELL 21 | 1910065-059 | SECONDARY/GP | 00086 | ODOR THRESHOLD @ 60 C | 036 | 2013/06/21 | . | 1.000 | 2016/06
LONG BEACH-CITY, WATER DEPT. | COMMISSION WELL 21 | 1910065-059 | SECONDARY/GP | 00095 | SPECIFIC CONDUCTANCE | 036 | 2013/06/21 | . | 426.000 | 2016/06
LONG BEACH-CITY, WATER DEPT. | COMMISSION WELL 21 | 1910065-059 | SECONDARY/GP | 00403 | PH, LABORATORY | 036 | 2007/08/30 |  | 8.200 | 2010/08 | DUE
LONG BEACH-CITY, WATER DEPT. | COMMISSION WELL 21 | 1910065-059 | SECONDARY/GP | 00440 | BICARBONATE ALKALINITY | 036 | 2012/08/09 | . | 153.100 | 2015/08
LONG BEACH-CITY, WATER DEPT. | COMMISSION WELL 21 | 1910065-059 | SECONDARY/GP | 00445 | CARBONATE ALKALINITY | 036 | 2012/08/09 |  | .200 | 2015/08
LONG BEACH-CITY, WATER DEPT. | COMMISSION WELL 21 | 1910065-059 | NITRATE/NITRITE | 00620 | NITRITE (AS N) | 036 | 2013/06/21 | < | 400.000 | 2016/06
LONG BEACH-CITY, WATER DEPT. | COMMISSION WELL 21 | 1910065-059 | SECONDARY/GP | 00900 | HARDNESS (TOTAL) AS CACO3 | 036 | 2012/08/09 | . | 84.900 | 2015/08
LONG BEACH-CITY, WATER DEPT. | COMMISSION WELL 21 | 1910065-059 | SECONDARY/GP | 00916 | CALCIUM | 036 | 2013/06/21 | . | 33.000 | 2016/06
LONG BEACH-CITY, WATER DEPT. | COMMISSION WELL 21 | 1910065-059 | SECONDARY/GP | 00927 | MAGNESIUM | 036 | 2013/06/21 | . | 2.960 | 2016/06
LONG BEACH-CITY, WATER DEPT. | COMMISSION WELL 21 | 1910065-059 | SECONDARY/GP | 00929 | SODIUM | 036 | 2013/06/21 |  | 63.000 | 2016/06
LONG BEACH-CITY, WATER DEPT. | COMMISSION WELL 21 | 1910065-059 | SECONDARY/GP | 00940 | CHLORIDE | 036 | 2014/08/21 | . | 19.500 | 2017/08
LONG BEACH-CITY, WATER DEPT. | COMMISSION WELL 21 | 1910065-059 | SECONDARY/GP | 00945 | SULFATE | 036 | 2014/08/21 | . | 44.100 | 2017/08
LONG BEACH-CITY, WATER DEPT. | COMMISSION WELL 21 | 1910065-059 | INORGANIC | 00951 | FLUORIDE (F) (NATURAL-SOURCE) | 036 | 2013/06/21 | . | .370 | 2016/06
LONG BEACH-CITY, WATER DEPT. | COMMISSION WELL 21 | 1910065-059 | INORGANIC | 01002 | ARSENIC | 036 | 2013/06/21 | . | 12.000 | 2016/06
LONG BEACH-CITY, WATER DEPT. | COMMISSION WELL 21 | 1910065-059 | INORGANIC | 01007 | BARIUM | 036 | 2013/06/21 | < | 100.000 | 2016/06
LONG BEACH-CITY, WATER DEPT. | COMMISSION WELL 21 | 1910065-059 | INORGANIC | 01012 | BERYLLIUM | 036 | 2013/06/21 | < | 1.000 | 2016/06
LONG BEACH-CITY, WATER DEPT. | COMMISSION WELL 21 | 1910065-059 | INORGANIC | 01027 | CADMIUM | 036 | 2013/06/21 | < | 1.000 | 2016/06
LONG BEACH-CITY, WATER DEPT. | COMMISSION WELL 21 | 1910065-059 | INORGANIC | 01032 | CHROMIUM, HEXAVALENT | 036 | 2014/08/21 | < | 1.000 | 2017/08
LONG BEACH-CITY, WATER DEPT. | COMMISSION WELL 21 | 1910065-059 | INORGANIC | 01034 | CHROMIUM (TOTAL) | 036 | 2013/06/21 | < | 10.000 | 2016/06
LONG BEACH-CITY, WATER DEPT. | COMMISSION WELL 21 | 1910065-059 | SECONDARY/GP | 01042 | COPPER | 036 | 2013/06/21 | < | 50.000 | 2016/06
LONG BEACH-CITY, WATER DEPT. | COMMISSION WELL 21 | 1910065-059 | SECONDARY/GP | 01045 | IRON | 036 | 2013/06/21 | < | 100.000 | 2016/06
LONG BEACH-CITY, WATER DEPT. | COMMISSION WELL 21 | 1910065-059 | SECONDARY/GP | 01055 | MANGANESE | 036 | 2013/06/21 | < | 20.000 | 2016/06
LONG BEACH-CITY, WATER DEPT. | COMMISSION WELL 21 | 1910065-059 | INORGANIC | 01059 | THALLIUM | 036 | 2013/06/21 | < | 1.000 | 2016/06
LONG BEACH-CITY, WATER DEPT. | COMMISSION WELL 21 | 1910065-059 | INORGANIC | 01067 | NICKEL | 036 | 2013/06/21 | < | 10.000 | 2016/06
LONG BEACH-CITY, WATER DEPT. | COMMISSION WELL 21 | 1910065-059 | SECONDARY/GP | 01077 | SILVER | 036 | 2013/06/21 | < | 10.000 | 2016/06
LONG BEACH-CITY, WATER DEPT. | COMMISSION WELL 21 | 1910065-059 | SECONDARY/GP | 01092 | ZINC | 036 | 2013/06/21 | < | 50.000 | 2016/06
LONG BEACH-CITY, WATER DEPT. | COMMISSION WELL 21 | 1910065-059 | INORGANIC | 01097 | ANTIMONY | 036 | 2013/06/21 | < | 6.000 | 2016/06
LONG BEACH-CITY, WATER DEPT. | COMMISSION WELL 21 | 1910065-059 | INORGANIC | 01105 | ALUMINUM | 036 | 2013/06/21 | < | 50.000 | 2016/06
LONG BEACH-CITY, WATER DEPT. | COMMISSION WELL 21 | 1910065-059 | INORGANIC | 01147 | SELENIUM | 036 | 2013/06/21 | < | 5.000 | 2016/06
LONG BEACH-CITY, WATER DEPT. | COMMISSION WELL 21 | 1910065-059 | INORGANIC | 01291 | CYANIDE | 036 | 2013/06/21 | < | 100.000 | 2016/06
LONG BEACH-CITY, WATER DEPT. | COMMISSION WELL 21 | 1910065-059 | RADIOLOGICAL | 01501 | GROSS ALPHA | 003 | 2013/06/21 | < | 3.000 | 2013/09 | DUE
LONG BEACH-CITY, WATER DEPT. | COMMISSION WELL 21 | 1910065-059 | REGULATED VOC | 32102 | CARBON TETRACHLORIDE | 012 | 2014/08/20 | < | .000 | 2015/08
LONG BEACH-CITY, WATER DEPT. | COMMISSION WELL 21 | 1910065-059 | REGULATED VOC | 34010 | TOLUENE | 012 | 2014/08/20 | < | .000 | 2015/08
LONG BEACH-CITY, WATER DEPT. | COMMISSION WELL 21 | 1910065-059 | REGULATED VOC | 34030 | BENZENE | 012 | 2014/08/20 | < | .000 | 2015/08
LONG BEACH-CITY, WATER DEPT. | COMMISSION WELL 21 | 1910065-059 | REGULATED VOC | 34301 | MONOCHLOROBENZENE | 012 | 2014/08/20 | < | .000 | 2015/08
LONG BEACH-CITY, WATER DEPT. | COMMISSION WELL 21 | 1910065-059 | REGULATED VOC | 34371 | ETHYLBENZENE | 012 | 2014/08/20 | < | .000 | 2015/08
LONG BEACH-CITY, WATER DEPT. | COMMISSION WELL 21 | 1910065-059 | REGULATED VOC | 34423 | DICHLOROMETHANE | 012 | 2014/08/20 | < | .000 | 2015/08
LONG BEACH-CITY, WATER DEPT. | COMMISSION WELL 21 | 1910065-059 | REGULATED VOC | 34475 | TETRACHLOROETHYLENE | 012 | 2014/08/20 | < | .000 | 2015/08
LONG BEACH-CITY, WATER DEPT. | COMMISSION WELL 21 | 1910065-059 | REGULATED VOC | 34488 | TRICHLOROFLUOROMETHANE | 012 | 2014/08/20 | < | .000 | 2015/08
LONG BEACH-CITY, WATER DEPT. | COMMISSION WELL 21 | 1910065-059 | REGULATED VOC | 34496 | 1,1-DICHLOROETHANE | 012 | 2014/08/20 | < | .000 | 2015/08
LONG BEACH-CITY, WATER DEPT. | COMMISSION WELL 21 | 1910065-059 | REGULATED VOC | 34501 | 1,1-DICHLOROETHYLENE | 012 | 2014/08/20 | < | .000 | 2015/08
LONG BEACH-CITY, WATER DEPT. | COMMISSION WELL 21 | 1910065-059 | REGULATED VOC | 34506 | 1,1,1-TRICHLOROETHANE | 012 | 2014/08/20 | < | .000 | 2015/08
LONG BEACH-CITY, WATER DEPT. | COMMISSION WELL 21 | 1910065-059 | REGULATED VOC | 34511 | 1,1,2-TRICHLOROETHANE | 012 | 2014/08/20 | < | .000 | 2015/08
LONG BEACH-CITY, WATER DEPT. | COMMISSION WELL 21 | 1910065-059 | REGULATED VOC | 34516 | 1,1,2,2-TETRACHLOROETHANE | 012 | 2014/08/20 | < | .000 | 2015/08
LONG BEACH-CITY, WATER DEPT. | COMMISSION WELL 21 | 1910065-059 | REGULATED VOC | 34531 | 1,2-DICHLOROETHANE | 012 | 2014/08/20 | < | .000 | 2015/08
LONG BEACH-CITY, WATER DEPT. | COMMISSION WELL 21 | 1910065-059 | REGULATED VOC | 34536 | 1,2-DICHLOROBENZENE | 012 | 2014/08/20 | < | .000 | 2015/08
LONG BEACH-CITY, WATER DEPT. | COMMISSION WELL 21 | 1910065-059 | REGULATED VOC | 34541 | 1,2-DICHLOROPROPANE | 012 | 2014/08/20 | < | .000 | 2015/08
LONG BEACH-CITY, WATER DEPT. | COMMISSION WELL 21 | 1910065-059 | REGULATED VOC | 34546 | TRANS-1,2-DICHLOROETHYLENE | 012 | 2014/08/20 | < | .000 | 2015/08
LONG BEACH-CITY, WATER DEPT. | COMMISSION WELL 21 | 1910065-059 | REGULATED VOC | 34551 | 1,2,4-TRICHLOROBENZENE | 012 | 2014/08/20 | < | .000 | 2015/08
LONG BEACH-CITY, WATER DEPT. | COMMISSION WELL 21 | 1910065-059 | REGULATED VOC | 34561 | 1,3-DICHLOROPROPENE (TOTAL) | 012 | 2014/08/20 | < | .000 | 2015/08
LONG BEACH-CITY, WATER DEPT. | COMMISSION WELL 21 | 1910065-059 | REGULATED VOC | 34571 | 1,4-DICHLOROBENZENE | 012 | 2014/08/20 | < | .000 | 2015/08
LONG BEACH-CITY, WATER DEPT. | COMMISSION WELL 21 | 1910065-059 | SECONDARY/GP | 38260 | FOAMING AGENTS (MBAS) | 036 | 2013/06/21 | < | .050 | 2016/06
LONG BEACH-CITY, WATER DEPT. | COMMISSION WELL 21 | 1910065-059 | REGULATED SOC | 39100 | DI(2-ETHYLHEXYL)PHTHALATE | 033 | 2012/08/09 | < | 3.000 | 2015/05
LONG BEACH-CITY, WATER DEPT. | COMMISSION WELL 21 | 1910065-059 | REGULATED VOC | 39175 | VINYL CHLORIDE | 012 | 2014/08/20 | < | .000 | 2015/08
LONG BEACH-CITY, WATER DEPT. | COMMISSION WELL 21 | 1910065-059 | REGULATED VOC | 39180 | TRICHLOROETHYLENE | 012 | 2014/08/20 | < | .000 | 2015/08
LONG BEACH-CITY, WATER DEPT. | COMMISSION WELL 21 | 1910065-059 | REGULATED VOC | 46491 | METHYL-TERT-BUTYL-ETHER (MTBE) | 012 | 2014/08/20 | < | .000 | 2015/08
LONG BEACH-CITY, WATER DEPT. | COMMISSION WELL 21 | 1910065-059 | SECONDARY/GP | 70300 | TOTAL DISSOLVED SOLIDS | 036 | 2013/06/21 | . | 248.000 | 2016/06
LONG BEACH-CITY, WATER DEPT. | COMMISSION WELL 21 | 1910065-059 | SECONDARY/GP | 71830 | HYDROXIDE ALKALINITY | 036 | 2012/08/09 | < | .000 | 2015/08
LONG BEACH-CITY, WATER DEPT. | COMMISSION WELL 21 | 1910065-059 | NITRATE/NITRITE | 71850 | NITRATE (AS NO3) | 012 | 2014/08/21 | < | 2.000 | 2015/08
LONG BEACH-CITY, WATER DEPT. | COMMISSION WELL 21 | 1910065-059 | INORGANIC | 71900 | MERCURY | 036 | 2013/06/21 | < | 1.000 | 2016/06
LONG BEACH-CITY, WATER DEPT. | COMMISSION WELL 21 | 1910065-059 | REGULATED VOC | 77093 | CIS-1,2-DICHLOROETHYLENE | 012 | 2014/08/20 | < | .000 | 2015/08
LONG BEACH-CITY, WATER DEPT. | COMMISSION WELL 21 | 1910065-059 | REGULATED VOC | 77128 | STYRENE | 012 | 2014/08/20 | < | .000 | 2015/08
LONG BEACH-CITY, WATER DEPT. | COMMISSION WELL 21 | 1910065-059 | REGULATED VOC | 81551 | XYLENES (TOTAL) | 012 | 2014/08/20 | < | .000 | 2015/08
LONG BEACH-CITY, WATER DEPT. | COMMISSION WELL 21 | 1910065-059 | REGULATED VOC | 81611 | 1,1,2-TRICHLORO-1,2,2-TRIFLUOROETHANE | 012 | 2014/08/20 | < | .000 | 2015/08
LONG BEACH-CITY, WATER DEPT. | COMMISSION WELL 21 | 1910065-059 | SECONDARY/GP | 82079 | TURBIDITY, LABORATORY | 036 | 2013/06/21 | < | .000 | 2016/06
LONG BEACH-CITY, WATER DEPT. | COMMISSION WELL 22 | 1910065-060 | REGULATED SOC | A-001 | THIOBENCARB | 033 | 2012/08/09 | < | 1.000 | 2015/05
LONG BEACH-CITY, WATER DEPT. | COMMISSION WELL 22 | 1910065-060 | INORGANIC | A-031 | PERCHLORATE | 036 | 2014/12/10 | < | 4.000 | 2017/12
LONG BEACH-CITY, WATER DEPT. | COMMISSION WELL 22 | 1910065-060 | SECONDARY/GP | 00081 | COLOR | 036 | 2013/06/21 | . | 8.000 | 2016/06
LONG BEACH-CITY, WATER DEPT. | COMMISSION WELL 22 | 1910065-060 | SECONDARY/GP | 00086 | ODOR THRESHOLD @ 60 C | 036 | 2013/06/21 | . | 3.000 | 2016/06
LONG BEACH-CITY, WATER DEPT. | COMMISSION WELL 22 | 1910065-060 | SECONDARY/GP | 00095 | SPECIFIC CONDUCTANCE | 036 | 2013/06/21 | . | 449.000 | 2016/06
LONG BEACH-CITY, WATER DEPT. | COMMISSION WELL 22 | 1910065-060 | SECONDARY/GP | 00403 | PH, LABORATORY | 036 | 2007/08/30 |  | 8.300 | 2010/08 | DUE
LONG BEACH-CITY, WATER DEPT. | COMMISSION WELL 22 | 1910065-060 | SECONDARY/GP | 00440 | BICARBONATE ALKALINITY | 036 | 2012/08/09 | . | 162.800 | 2015/08
LONG BEACH-CITY, WATER DEPT. | COMMISSION WELL 22 | 1910065-060 | SECONDARY/GP | 00445 | CARBONATE ALKALINITY | 036 | 2012/08/09 |  | .200 | 2015/08
LONG BEACH-CITY, WATER DEPT. | COMMISSION WELL 22 | 1910065-060 | NITRATE/NITRITE | 00620 | NITRITE (AS N) | 036 | 2013/06/21 | < | 400.000 | 2016/06
LONG BEACH-CITY, WATER DEPT. | COMMISSION WELL 22 | 1910065-060 | SECONDARY/GP | 00900 | HARDNESS (TOTAL) AS CACO3 | 036 | 2012/08/09 | . | 87.000 | 2015/08
LONG BEACH-CITY, WATER DEPT. | COMMISSION WELL 22 | 1910065-060 | SECONDARY/GP | 00916 | CALCIUM | 036 | 2013/06/21 | . | 30.000 | 2016/06
LONG BEACH-CITY, WATER DEPT. | COMMISSION WELL 22 | 1910065-060 | SECONDARY/GP | 00927 | MAGNESIUM | 036 | 2013/06/21 | . | 2.370 | 2016/06
LONG BEACH-CITY, WATER DEPT. | COMMISSION WELL 22 | 1910065-060 | SECONDARY/GP | 00929 | SODIUM | 036 | 2013/06/21 |  | 73.000 | 2016/06
LONG BEACH-CITY, WATER DEPT. | COMMISSION WELL 22 | 1910065-060 | SECONDARY/GP | 00940 | CHLORIDE | 036 | 2013/06/21 | . | 19.000 | 2016/06
LONG BEACH-CITY, WATER DEPT. | COMMISSION WELL 22 | 1910065-060 | SECONDARY/GP | 00945 | SULFATE | 036 | 2013/06/21 |  | 42.000 | 2016/06
LONG BEACH-CITY, WATER DEPT. | COMMISSION WELL 22 | 1910065-060 | INORGANIC | 00951 | FLUORIDE (F) (NATURAL-SOURCE) | 036 | 2013/06/21 | . | .400 | 2016/06
LONG BEACH-CITY, WATER DEPT. | COMMISSION WELL 22 | 1910065-060 | INORGANIC | 01002 | ARSENIC | 036 | 2013/06/21 | . | 2.900 | 2016/06
LONG BEACH-CITY, WATER DEPT. | COMMISSION WELL 22 | 1910065-060 | INORGANIC | 01007 | BARIUM | 036 | 2013/06/21 | < | 100.000 | 2016/06
LONG BEACH-CITY, WATER DEPT. | COMMISSION WELL 22 | 1910065-060 | INORGANIC | 01012 | BERYLLIUM | 036 | 2013/06/21 | < | 1.000 | 2016/06
LONG BEACH-CITY, WATER DEPT. | COMMISSION WELL 22 | 1910065-060 | INORGANIC | 01027 | CADMIUM | 036 | 2013/06/21 | < | 1.000 | 2016/06
LONG BEACH-CITY, WATER DEPT. | COMMISSION WELL 22 | 1910065-060 | INORGANIC | 01032 | CHROMIUM, HEXAVALENT | 036 | 2014/12/10 | < | 1.000 | 2017/12
LONG BEACH-CITY, WATER DEPT. | COMMISSION WELL 22 | 1910065-060 | INORGANIC | 01034 | CHROMIUM (TOTAL) | 036 | 2013/06/21 | < | 10.000 | 2016/06
LONG BEACH-CITY, WATER DEPT. | COMMISSION WELL 22 | 1910065-060 | SECONDARY/GP | 01042 | COPPER | 036 | 2013/06/21 | < | 50.000 | 2016/06
LONG BEACH-CITY, WATER DEPT. | COMMISSION WELL 22 | 1910065-060 | SECONDARY/GP | 01045 | IRON | 036 | 2013/06/21 | < | 100.000 | 2016/06
LONG BEACH-CITY, WATER DEPT. | COMMISSION WELL 22 | 1910065-060 | SECONDARY/GP | 01055 | MANGANESE | 036 | 2013/06/21 | < | 20.000 | 2016/06
LONG BEACH-CITY, WATER DEPT. | COMMISSION WELL 22 | 1910065-060 | INORGANIC | 01059 | THALLIUM | 036 | 2013/06/21 | < | 1.000 | 2016/06
LONG BEACH-CITY, WATER DEPT. | COMMISSION WELL 22 | 1910065-060 | INORGANIC | 01067 | NICKEL | 036 | 2013/06/21 | < | 10.000 | 2016/06
LONG BEACH-CITY, WATER DEPT. | COMMISSION WELL 22 | 1910065-060 | SECONDARY/GP | 01077 | SILVER | 036 | 2013/06/21 | < | 10.000 | 2016/06
LONG BEACH-CITY, WATER DEPT. | COMMISSION WELL 22 | 1910065-060 | SECONDARY/GP | 01092 | ZINC | 036 | 2013/06/21 | < | 50.000 | 2016/06
LONG BEACH-CITY, WATER DEPT. | COMMISSION WELL 22 | 1910065-060 | INORGANIC | 01097 | ANTIMONY | 036 | 2013/06/21 | < | 6.000 | 2016/06
LONG BEACH-CITY, WATER DEPT. | COMMISSION WELL 22 | 1910065-060 | INORGANIC | 01105 | ALUMINUM | 036 | 2013/06/21 | < | 50.000 | 2016/06
LONG BEACH-CITY, WATER DEPT. | COMMISSION WELL 22 | 1910065-060 | INORGANIC | 01147 | SELENIUM | 036 | 2013/06/21 | < | 5.000 | 2016/06
LONG BEACH-CITY, WATER DEPT. | COMMISSION WELL 22 | 1910065-060 | INORGANIC | 01291 | CYANIDE | 036 | 2013/06/21 | < | 100.000 | 2016/06
LONG BEACH-CITY, WATER DEPT. | COMMISSION WELL 22 | 1910065-060 | RADIOLOGICAL | 01501 | GROSS ALPHA | 003 | 2014/12/10 | < | 3.000 | 2015/03
LONG BEACH-CITY, WATER DEPT. | COMMISSION WELL 22 | 1910065-060 | REGULATED VOC | 32102 | CARBON TETRACHLORIDE | 012 | 2014/12/10 | < | .500 | 2015/12
LONG BEACH-CITY, WATER DEPT. | COMMISSION WELL 22 | 1910065-060 | REGULATED VOC | 34010 | TOLUENE | 012 | 2014/12/10 | . | .620 | 2015/12
LONG BEACH-CITY, WATER DEPT. | COMMISSION WELL 22 | 1910065-060 | REGULATED VOC | 34030 | BENZENE | 012 | 2014/12/10 | < | .500 | 2015/12
LONG BEACH-CITY, WATER DEPT. | COMMISSION WELL 22 | 1910065-060 | REGULATED VOC | 34301 | MONOCHLOROBENZENE | 012 | 2014/12/10 | < | .500 | 2015/12
LONG BEACH-CITY, WATER DEPT. | COMMISSION WELL 22 | 1910065-060 | REGULATED VOC | 34371 | ETHYLBENZENE | 012 | 2014/12/10 | < | .500 | 2015/12
LONG BEACH-CITY, WATER DEPT. | COMMISSION WELL 22 | 1910065-060 | REGULATED VOC | 34423 | DICHLOROMETHANE | 012 | 2014/12/10 | < | .500 | 2015/12
LONG BEACH-CITY, WATER DEPT. | COMMISSION WELL 22 | 1910065-060 | REGULATED VOC | 34475 | TETRACHLOROETHYLENE | 012 | 2014/12/10 | < | .500 | 2015/12
LONG BEACH-CITY, WATER DEPT. | COMMISSION WELL 22 | 1910065-060 | REGULATED VOC | 34488 | TRICHLOROFLUOROMETHANE | 012 | 2014/12/10 | < | 5.000 | 2015/12
LONG BEACH-CITY, WATER DEPT. | COMMISSION WELL 22 | 1910065-060 | REGULATED VOC | 34496 | 1,1-DICHLOROETHANE | 012 | 2014/12/10 | < | .500 | 2015/12
LONG BEACH-CITY, WATER DEPT. | COMMISSION WELL 22 | 1910065-060 | REGULATED VOC | 34501 | 1,1-DICHLOROETHYLENE | 012 | 2014/12/10 | < | .500 | 2015/12
LONG BEACH-CITY, WATER DEPT. | COMMISSION WELL 22 | 1910065-060 | REGULATED VOC | 34506 | 1,1,1-TRICHLOROETHANE | 012 | 2014/12/10 | < | .500 | 2015/12
LONG BEACH-CITY, WATER DEPT. | COMMISSION WELL 22 | 1910065-060 | REGULATED VOC | 34511 | 1,1,2-TRICHLOROETHANE | 012 | 2014/12/10 | < | .500 | 2015/12
LONG BEACH-CITY, WATER DEPT. | COMMISSION WELL 22 | 1910065-060 | REGULATED VOC | 34516 | 1,1,2,2-TETRACHLOROETHANE | 012 | 2014/12/10 | < | .500 | 2015/12
LONG BEACH-CITY, WATER DEPT. | COMMISSION WELL 22 | 1910065-060 | REGULATED VOC | 34531 | 1,2-DICHLOROETHANE | 012 | 2014/12/10 | < | .500 | 2015/12
LONG BEACH-CITY, WATER DEPT. | COMMISSION WELL 22 | 1910065-060 | REGULATED VOC | 34536 | 1,2-DICHLOROBENZENE | 012 | 2014/12/10 | < | .500 | 2015/12
LONG BEACH-CITY, WATER DEPT. | COMMISSION WELL 22 | 1910065-060 | REGULATED VOC | 34541 | 1,2-DICHLOROPROPANE | 012 | 2014/12/10 | < | .500 | 2015/12
LONG BEACH-CITY, WATER DEPT. | COMMISSION WELL 22 | 1910065-060 | REGULATED VOC | 34546 | TRANS-1,2-DICHLOROETHYLENE | 012 | 2014/12/10 | < | .500 | 2015/12
LONG BEACH-CITY, WATER DEPT. | COMMISSION WELL 22 | 1910065-060 | REGULATED VOC | 34551 | 1,2,4-TRICHLOROBENZENE | 012 | 2014/12/10 | < | .500 | 2015/12
LONG BEACH-CITY, WATER DEPT. | COMMISSION WELL 22 | 1910065-060 | REGULATED VOC | 34561 | 1,3-DICHLOROPROPENE (TOTAL) | 012 | 2014/12/10 | < | .500 | 2015/12
LONG BEACH-CITY, WATER DEPT. | COMMISSION WELL 22 | 1910065-060 | REGULATED VOC | 34571 | 1,4-DICHLOROBENZENE | 012 | 2014/12/10 | < | .500 | 2015/12
LONG BEACH-CITY, WATER DEPT. | COMMISSION WELL 22 | 1910065-060 | SECONDARY/GP | 38260 | FOAMING AGENTS (MBAS) | 036 | 2013/06/21 | < | .050 | 2016/06
LONG BEACH-CITY, WATER DEPT. | COMMISSION WELL 22 | 1910065-060 | REGULATED SOC | 39100 | DI(2-ETHYLHEXYL)PHTHALATE | 033 | 2012/08/09 | < | 3.000 | 2015/05
LONG BEACH-CITY, WATER DEPT. | COMMISSION WELL 22 | 1910065-060 | REGULATED VOC | 39175 | VINYL CHLORIDE | 012 | 2014/12/10 | < | .500 | 2015/12
LONG BEACH-CITY, WATER DEPT. | COMMISSION WELL 22 | 1910065-060 | REGULATED VOC | 39180 | TRICHLOROETHYLENE | 012 | 2014/12/10 | < | .500 | 2015/12
LONG BEACH-CITY, WATER DEPT. | COMMISSION WELL 22 | 1910065-060 | REGULATED VOC | 46491 | METHYL-TERT-BUTYL-ETHER (MTBE) | 012 | 2014/12/10 | < | 3.000 | 2015/12
LONG BEACH-CITY, WATER DEPT. | COMMISSION WELL 22 | 1910065-060 | SECONDARY/GP | 70300 | TOTAL DISSOLVED SOLIDS | 036 | 2013/06/21 | . | 256.000 | 2016/06
LONG BEACH-CITY, WATER DEPT. | COMMISSION WELL 22 | 1910065-060 | SECONDARY/GP | 71830 | HYDROXIDE ALKALINITY | 036 | 2012/08/09 | < | .000 | 2015/08
LONG BEACH-CITY, WATER DEPT. | COMMISSION WELL 22 | 1910065-060 | NITRATE/NITRITE | 71850 | NITRATE (AS NO3) | 012 | 2014/12/10 | < | 2.000 | 2015/12
LONG BEACH-CITY, WATER DEPT. | COMMISSION WELL 22 | 1910065-060 | INORGANIC | 71900 | MERCURY | 036 | 2013/06/21 | < | 1.000 | 2016/06
LONG BEACH-CITY, WATER DEPT. | COMMISSION WELL 22 | 1910065-060 | REGULATED VOC | 77093 | CIS-1,2-DICHLOROETHYLENE | 012 | 2014/12/10 | < | .500 | 2015/12
LONG BEACH-CITY, WATER DEPT. | COMMISSION WELL 22 | 1910065-060 | REGULATED VOC | 77128 | STYRENE | 012 | 2014/12/10 | < | .500 | 2015/12
LONG BEACH-CITY, WATER DEPT. | COMMISSION WELL 22 | 1910065-060 | REGULATED VOC | 81551 | XYLENES (TOTAL) | 012 | 2014/12/10 | < | .500 | 2015/12
LONG BEACH-CITY, WATER DEPT. | COMMISSION WELL 22 | 1910065-060 | REGULATED VOC | 81611 | 1,1,2-TRICHLORO-1,2,2-TRIFLUOROETHANE | 012 | 2014/12/10 | < | 10.000 | 2015/12
LONG BEACH-CITY, WATER DEPT. | COMMISSION WELL 22 | 1910065-060 | SECONDARY/GP | 82079 | TURBIDITY, LABORATORY | 036 | 2013/06/21 | . | .078 | 2016/06
LONG BEACH-CITY, WATER DEPT. | COMMISSION WELL 23 | 1910065-061 | REGULATED SOC | A-001 | THIOBENCARB | 033 | 2013/07/19 | < | 1.000 | 2016/04
LONG BEACH-CITY, WATER DEPT. | COMMISSION WELL 23 | 1910065-061 | INORGANIC | A-031 | PERCHLORATE | 036 | 2014/11/20 | < | 4.000 | 2017/11
LONG BEACH-CITY, WATER DEPT. | COMMISSION WELL 23 | 1910065-061 | SECONDARY/GP | 00081 | COLOR | 036 | 2013/09/11 | . | 10.000 | 2016/09
LONG BEACH-CITY, WATER DEPT. | COMMISSION WELL 23 | 1910065-061 | SECONDARY/GP | 00086 | ODOR THRESHOLD @ 60 C | 036 | 2013/07/19 | . | 8.000 | 2016/07
LONG BEACH-CITY, WATER DEPT. | COMMISSION WELL 23 | 1910065-061 | SECONDARY/GP | 00095 | SPECIFIC CONDUCTANCE | 036 | 2013/09/11 | . | 649.000 | 2016/09
LONG BEACH-CITY, WATER DEPT. | COMMISSION WELL 23 | 1910065-061 | SECONDARY/GP | 00403 | PH, LABORATORY | 036 | 2013/07/19 | . | 7.800 | 2016/07
LONG BEACH-CITY, WATER DEPT. | COMMISSION WELL 23 | 1910065-061 | SECONDARY/GP | 00440 | BICARBONATE ALKALINITY | 036 | 2013/07/19 | . | 180.000 | 2016/07
LONG BEACH-CITY, WATER DEPT. | COMMISSION WELL 23 | 1910065-061 | SECONDARY/GP | 00445 | CARBONATE ALKALINITY | 036 | 2013/07/19 | < | 2.000 | 2016/07
LONG BEACH-CITY, WATER DEPT. | COMMISSION WELL 23 | 1910065-061 | NITRATE/NITRITE | 00620 | NITRITE (AS N) | 036 | 2013/09/11 | < | 400.000 | 2016/09
LONG BEACH-CITY, WATER DEPT. | COMMISSION WELL 23 | 1910065-061 | SECONDARY/GP | 00900 | HARDNESS (TOTAL) AS CACO3 | 036 | 2013/07/19 | . | 160.000 | 2016/07
LONG BEACH-CITY, WATER DEPT. | COMMISSION WELL 23 | 1910065-061 | SECONDARY/GP | 00916 | CALCIUM | 036 | 2013/09/11 | . | 60.000 | 2016/09
LONG BEACH-CITY, WATER DEPT. | COMMISSION WELL 23 | 1910065-061 | SECONDARY/GP | 00927 | MAGNESIUM | 036 | 2013/09/11 | . | 6.900 | 2016/09
LONG BEACH-CITY, WATER DEPT. | COMMISSION WELL 23 | 1910065-061 | SECONDARY/GP | 00929 | SODIUM | 036 | 2013/09/11 |  | 65.000 | 2016/09
LONG BEACH-CITY, WATER DEPT. | COMMISSION WELL 23 | 1910065-061 | SECONDARY/GP | 00940 | CHLORIDE | 036 | 2014/11/13 | . | 84.600 | 2017/11
LONG BEACH-CITY, WATER DEPT. | COMMISSION WELL 23 | 1910065-061 | SECONDARY/GP | 00945 | SULFATE | 036 | 2014/11/13 | . | 65.400 | 2017/11
LONG BEACH-CITY, WATER DEPT. | COMMISSION WELL 23 | 1910065-061 | INORGANIC | 00951 | FLUORIDE (F) (NATURAL-SOURCE) | 036 | 2013/09/11 | . | .310 | 2016/09
LONG BEACH-CITY, WATER DEPT. | COMMISSION WELL 23 | 1910065-061 | INORGANIC | 01002 | ARSENIC | 036 | 2013/07/19 | . | 2.400 | 2016/07
LONG BEACH-CITY, WATER DEPT. | COMMISSION WELL 23 | 1910065-061 | INORGANIC | 01007 | BARIUM | 036 | 2013/07/19 | < | 100.000 | 2016/07
LONG BEACH-CITY, WATER DEPT. | COMMISSION WELL 23 | 1910065-061 | INORGANIC | 01012 | BERYLLIUM | 036 | 2013/07/19 | < | 1.000 | 2016/07
LONG BEACH-CITY, WATER DEPT. | COMMISSION WELL 23 | 1910065-061 | INORGANIC | 01027 | CADMIUM | 036 | 2013/07/19 | < | 1.000 | 2016/07
LONG BEACH-CITY, WATER DEPT. | COMMISSION WELL 23 | 1910065-061 | INORGANIC | 01032 | CHROMIUM, HEXAVALENT | 036 | 2014/08/27 | < | 1.000 | 2017/08
LONG BEACH-CITY, WATER DEPT. | COMMISSION WELL 23 | 1910065-061 | INORGANIC | 01034 | CHROMIUM (TOTAL) | 036 | 2013/07/19 | < | 10.000 | 2016/07
LONG BEACH-CITY, WATER DEPT. | COMMISSION WELL 23 | 1910065-061 | SECONDARY/GP | 01042 | COPPER | 036 | 2013/07/19 | < | 50.000 | 2016/07
LONG BEACH-CITY, WATER DEPT. | COMMISSION WELL 23 | 1910065-061 | SECONDARY/GP | 01045 | IRON | 036 | 2013/07/19 | . | 220.000 | 2016/07
LONG BEACH-CITY, WATER DEPT. | COMMISSION WELL 23 | 1910065-061 | SECONDARY/GP | 01055 | MANGANESE | 036 | 2013/07/19 | . | 26.000 | 2016/07
LONG BEACH-CITY, WATER DEPT. | COMMISSION WELL 23 | 1910065-061 | INORGANIC | 01059 | THALLIUM | 036 | 2013/07/19 | < | 1.000 | 2016/07
LONG BEACH-CITY, WATER DEPT. | COMMISSION WELL 23 | 1910065-061 | INORGANIC | 01067 | NICKEL | 036 | 2013/07/19 | < | 10.000 | 2016/07
LONG BEACH-CITY, WATER DEPT. | COMMISSION WELL 23 | 1910065-061 | SECONDARY/GP | 01077 | SILVER | 036 | 2013/07/19 | < | 10.000 | 2016/07
LONG BEACH-CITY, WATER DEPT. | COMMISSION WELL 23 | 1910065-061 | SECONDARY/GP | 01092 | ZINC | 036 | 2013/07/19 | < | 50.000 | 2016/07
LONG BEACH-CITY, WATER DEPT. | COMMISSION WELL 23 | 1910065-061 | INORGANIC | 01097 | ANTIMONY | 036 | 2013/07/19 | < | 6.000 | 2016/07
LONG BEACH-CITY, WATER DEPT. | COMMISSION WELL 23 | 1910065-061 | INORGANIC | 01105 | ALUMINUM | 036 | 2013/07/19 | < | 50.000 | 2016/07
LONG BEACH-CITY, WATER DEPT. | COMMISSION WELL 23 | 1910065-061 | INORGANIC | 01147 | SELENIUM | 036 | 2013/07/19 | < | 5.000 | 2016/07
LONG BEACH-CITY, WATER DEPT. | COMMISSION WELL 23 | 1910065-061 | INORGANIC | 01291 | CYANIDE | 036 | 2013/09/11 | < | 100.000 | 2016/09
LONG BEACH-CITY, WATER DEPT. | COMMISSION WELL 23 | 1910065-061 | RADIOLOGICAL | 01501 | GROSS ALPHA | 003 | 2013/07/19 | < | 3.000 | 2013/10 | DUE
LONG BEACH-CITY, WATER DEPT. | COMMISSION WELL 23 | 1910065-061 | REGULATED VOC | 32102 | CARBON TETRACHLORIDE | 012 | 2014/07/18 | < | .000 | 2015/07
LONG BEACH-CITY, WATER DEPT. | COMMISSION WELL 23 | 1910065-061 | REGULATED VOC | 34010 | TOLUENE | 012 | 2014/07/18 | < | .000 | 2015/07
LONG BEACH-CITY, WATER DEPT. | COMMISSION WELL 23 | 1910065-061 | REGULATED VOC | 34030 | BENZENE | 012 | 2014/07/18 | < | .000 | 2015/07
LONG BEACH-CITY, WATER DEPT. | COMMISSION WELL 23 | 1910065-061 | REGULATED VOC | 34301 | MONOCHLOROBENZENE | 012 | 2014/07/18 | < | .000 | 2015/07
LONG BEACH-CITY, WATER DEPT. | COMMISSION WELL 23 | 1910065-061 | REGULATED VOC | 34371 | ETHYLBENZENE | 012 | 2014/07/18 | < | .000 | 2015/07
LONG BEACH-CITY, WATER DEPT. | COMMISSION WELL 23 | 1910065-061 | REGULATED VOC | 34423 | DICHLOROMETHANE | 012 | 2014/07/18 | < | .000 | 2015/07
LONG BEACH-CITY, WATER DEPT. | COMMISSION WELL 23 | 1910065-061 | REGULATED VOC | 34475 | TETRACHLOROETHYLENE | 012 | 2014/07/18 | < | .000 | 2015/07
LONG BEACH-CITY, WATER DEPT. | COMMISSION WELL 23 | 1910065-061 | REGULATED VOC | 34488 | TRICHLOROFLUOROMETHANE | 012 | 2014/07/18 | < | .000 | 2015/07
LONG BEACH-CITY, WATER DEPT. | COMMISSION WELL 23 | 1910065-061 | REGULATED VOC | 34496 | 1,1-DICHLOROETHANE | 012 | 2014/07/18 | < | .000 | 2015/07
LONG BEACH-CITY, WATER DEPT. | COMMISSION WELL 23 | 1910065-061 | REGULATED VOC | 34501 | 1,1-DICHLOROETHYLENE | 012 | 2014/07/18 | < | .000 | 2015/07
LONG BEACH-CITY, WATER DEPT. | COMMISSION WELL 23 | 1910065-061 | REGULATED VOC | 34506 | 1,1,1-TRICHLOROETHANE | 012 | 2014/07/18 | < | .000 | 2015/07
LONG BEACH-CITY, WATER DEPT. | COMMISSION WELL 23 | 1910065-061 | REGULATED VOC | 34511 | 1,1,2-TRICHLOROETHANE | 012 | 2014/07/18 | < | .000 | 2015/07
LONG BEACH-CITY, WATER DEPT. | COMMISSION WELL 23 | 1910065-061 | REGULATED VOC | 34516 | 1,1,2,2-TETRACHLOROETHANE | 012 | 2014/07/18 | < | .000 | 2015/07
LONG BEACH-CITY, WATER DEPT. | COMMISSION WELL 23 | 1910065-061 | REGULATED VOC | 34531 | 1,2-DICHLOROETHANE | 012 | 2014/07/18 | < | .000 | 2015/07
LONG BEACH-CITY, WATER DEPT. | COMMISSION WELL 23 | 1910065-061 | REGULATED VOC | 34536 | 1,2-DICHLOROBENZENE | 012 | 2014/07/18 | < | .000 | 2015/07
LONG BEACH-CITY, WATER DEPT. | COMMISSION WELL 23 | 1910065-061 | REGULATED VOC | 34541 | 1,2-DICHLOROPROPANE | 012 | 2014/07/18 | < | .000 | 2015/07
LONG BEACH-CITY, WATER DEPT. | COMMISSION WELL 23 | 1910065-061 | REGULATED VOC | 34546 | TRANS-1,2-DICHLOROETHYLENE | 012 | 2014/07/18 | < | .000 | 2015/07
LONG BEACH-CITY, WATER DEPT. | COMMISSION WELL 23 | 1910065-061 | REGULATED VOC | 34551 | 1,2,4-TRICHLOROBENZENE | 012 | 2014/07/18 | < | .000 | 2015/07
LONG BEACH-CITY, WATER DEPT. | COMMISSION WELL 23 | 1910065-061 | REGULATED VOC | 34561 | 1,3-DICHLOROPROPENE (TOTAL) | 012 | 2014/07/18 | < | .000 | 2015/07
LONG BEACH-CITY, WATER DEPT. | COMMISSION WELL 23 | 1910065-061 | REGULATED VOC | 34571 | 1,4-DICHLOROBENZENE | 012 | 2014/07/18 | < | .000 | 2015/07
LONG BEACH-CITY, WATER DEPT. | COMMISSION WELL 23 | 1910065-061 | SECONDARY/GP | 38260 | FOAMING AGENTS (MBAS) | 036 | 2013/07/19 | < | .050 | 2016/07
LONG BEACH-CITY, WATER DEPT. | COMMISSION WELL 23 | 1910065-061 | REGULATED SOC | 39100 | DI(2-ETHYLHEXYL)PHTHALATE | 033 | 2013/07/19 | < | 3.000 | 2016/04
LONG BEACH-CITY, WATER DEPT. | COMMISSION WELL 23 | 1910065-061 | REGULATED VOC | 39175 | VINYL CHLORIDE | 012 | 2014/07/18 | < | .000 | 2015/07
LONG BEACH-CITY, WATER DEPT. | COMMISSION WELL 23 | 1910065-061 | REGULATED VOC | 39180 | TRICHLOROETHYLENE | 012 | 2014/07/18 | < | .000 | 2015/07
LONG BEACH-CITY, WATER DEPT. | COMMISSION WELL 23 | 1910065-061 | REGULATED VOC | 46491 | METHYL-TERT-BUTYL-ETHER (MTBE) | 012 | 2014/07/18 | < | .000 | 2015/07
LONG BEACH-CITY, WATER DEPT. | COMMISSION WELL 23 | 1910065-061 | SECONDARY/GP | 70300 | TOTAL DISSOLVED SOLIDS | 036 | 2013/09/11 | . | 340.000 | 2016/09
LONG BEACH-CITY, WATER DEPT. | COMMISSION WELL 23 | 1910065-061 | SECONDARY/GP | 71830 | HYDROXIDE ALKALINITY | 036 | 2013/07/19 | < | 2.000 | 2016/07
LONG BEACH-CITY, WATER DEPT. | COMMISSION WELL 23 | 1910065-061 | NITRATE/NITRITE | 71850 | NITRATE (AS NO3) | 012 | 2014/11/13 | < | 2.000 | 2015/11
LONG BEACH-CITY, WATER DEPT. | COMMISSION WELL 23 | 1910065-061 | INORGANIC | 71900 | MERCURY | 036 | 2013/07/19 | < | 1.000 | 2016/07
LONG BEACH-CITY, WATER DEPT. | COMMISSION WELL 23 | 1910065-061 | REGULATED VOC | 77093 | CIS-1,2-DICHLOROETHYLENE | 012 | 2014/07/18 | < | .000 | 2015/07
LONG BEACH-CITY, WATER DEPT. | COMMISSION WELL 23 | 1910065-061 | REGULATED VOC | 77128 | STYRENE | 012 | 2014/07/18 | < | .000 | 2015/07
LONG BEACH-CITY, WATER DEPT. | COMMISSION WELL 23 | 1910065-061 | REGULATED VOC | 81551 | XYLENES (TOTAL) | 012 | 2014/07/18 | < | .000 | 2015/07
LONG BEACH-CITY, WATER DEPT. | COMMISSION WELL 23 | 1910065-061 | REGULATED VOC | 81611 | 1,1,2-TRICHLORO-1,2,2-TRIFLUOROETHANE | 012 | 2014/07/18 | < | .000 | 2015/07
LONG BEACH-CITY, WATER DEPT. | COMMISSION WELL 23 | 1910065-061 | SECONDARY/GP | 82079 | TURBIDITY, LABORATORY | 036 | 2013/09/11 | . | .586 | 2016/09
LONG BEACH-CITY, WATER DEPT. | COMMISSION WELL 24 - ASR WELL | 1910065-062 | REGULATED SOC | A-001 | THIOBENCARB | 033 | 2013/06/21 | < | 1.000 | 2016/03
LONG BEACH-CITY, WATER DEPT. | COMMISSION WELL 24 - ASR WELL | 1910065-062 | INORGANIC | A-031 | PERCHLORATE | 036 | 2014/11/20 | < | 4.000 | 2017/11
LONG BEACH-CITY, WATER DEPT. | COMMISSION WELL 24 - ASR WELL | 1910065-062 | SECONDARY/GP | 00081 | COLOR | 036 | 2013/06/21 | . | 94.000 | 2016/06
LONG BEACH-CITY, WATER DEPT. | COMMISSION WELL 24 - ASR WELL | 1910065-062 | SECONDARY/GP | 00086 | ODOR THRESHOLD @ 60 C | 036 | 2013/06/21 | . | 8.000 | 2016/06
LONG BEACH-CITY, WATER DEPT. | COMMISSION WELL 24 - ASR WELL | 1910065-062 | SECONDARY/GP | 00095 | SPECIFIC CONDUCTANCE | 036 | 2013/06/21 | . | 475.000 | 2016/06
LONG BEACH-CITY, WATER DEPT. | COMMISSION WELL 24 - ASR WELL | 1910065-062 | SECONDARY/GP | 00403 | PH, LABORATORY | 036 | 2007/08/30 |  | 8.700 | 2010/08 | DUE
LONG BEACH-CITY, WATER DEPT. | COMMISSION WELL 24 - ASR WELL | 1910065-062 | SECONDARY/GP | 00440 | BICARBONATE ALKALINITY | 036 | 2012/08/29 | . | 233.000 | 2015/08
LONG BEACH-CITY, WATER DEPT. | COMMISSION WELL 24 - ASR WELL | 1910065-062 | SECONDARY/GP | 00445 | CARBONATE ALKALINITY | 036 | 2012/08/29 |  | .500 | 2015/08
LONG BEACH-CITY, WATER DEPT. | COMMISSION WELL 24 - ASR WELL | 1910065-062 | NITRATE/NITRITE | 00620 | NITRITE (AS N) | 036 | 2013/06/21 | < | 400.000 | 2016/06
LONG BEACH-CITY, WATER DEPT. | COMMISSION WELL 24 - ASR WELL | 1910065-062 | SECONDARY/GP | 00900 | HARDNESS (TOTAL) AS CACO3 | 036 | 2012/08/29 | . | 17.700 | 2015/08
LONG BEACH-CITY, WATER DEPT. | COMMISSION WELL 24 - ASR WELL | 1910065-062 | SECONDARY/GP | 00916 | CALCIUM | 036 | 2013/06/21 | . | 7.760 | 2016/06
LONG BEACH-CITY, WATER DEPT. | COMMISSION WELL 24 - ASR WELL | 1910065-062 | SECONDARY/GP | 00927 | MAGNESIUM | 036 | 2013/06/21 | . | .252 | 2016/06
LONG BEACH-CITY, WATER DEPT. | COMMISSION WELL 24 - ASR WELL | 1910065-062 | SECONDARY/GP | 00929 | SODIUM | 036 | 2013/06/21 |  | 109.000 | 2016/06
LONG BEACH-CITY, WATER DEPT. | COMMISSION WELL 24 - ASR WELL | 1910065-062 | SECONDARY/GP | 00940 | CHLORIDE | 036 | 2014/11/12 | . | 25.900 | 2017/11
LONG BEACH-CITY, WATER DEPT. | COMMISSION WELL 24 - ASR WELL | 1910065-062 | SECONDARY/GP | 00945 | SULFATE | 036 | 2014/11/12 | . | 12.400 | 2017/11
LONG BEACH-CITY, WATER DEPT. | COMMISSION WELL 24 - ASR WELL | 1910065-062 | INORGANIC | 00951 | FLUORIDE (F) (NATURAL-SOURCE) | 036 | 2013/06/21 | . | .560 | 2016/06
LONG BEACH-CITY, WATER DEPT. | COMMISSION WELL 24 - ASR WELL | 1910065-062 | INORGANIC | 01002 | ARSENIC | 036 | 2013/06/21 | . | 2.700 | 2016/06
LONG BEACH-CITY, WATER DEPT. | COMMISSION WELL 24 - ASR WELL | 1910065-062 | INORGANIC | 01007 | BARIUM | 036 | 2013/06/21 | < | 100.000 | 2016/06
LONG BEACH-CITY, WATER DEPT. | COMMISSION WELL 24 - ASR WELL | 1910065-062 | INORGANIC | 01012 | BERYLLIUM | 036 | 2013/06/21 | < | 1.000 | 2016/06
LONG BEACH-CITY, WATER DEPT. | COMMISSION WELL 24 - ASR WELL | 1910065-062 | INORGANIC | 01027 | CADMIUM | 036 | 2013/06/21 | < | 1.000 | 2016/06
LONG BEACH-CITY, WATER DEPT. | COMMISSION WELL 24 - ASR WELL | 1910065-062 | INORGANIC | 01032 | CHROMIUM, HEXAVALENT | 036 | 2014/08/27 | < | 1.000 | 2017/08
LONG BEACH-CITY, WATER DEPT. | COMMISSION WELL 24 - ASR WELL | 1910065-062 | INORGANIC | 01034 | CHROMIUM (TOTAL) | 036 | 2013/06/21 | < | 10.000 | 2016/06
LONG BEACH-CITY, WATER DEPT. | COMMISSION WELL 24 - ASR WELL | 1910065-062 | SECONDARY/GP | 01042 | COPPER | 036 | 2013/06/21 | < | 50.000 | 2016/06
LONG BEACH-CITY, WATER DEPT. | COMMISSION WELL 24 - ASR WELL | 1910065-062 | SECONDARY/GP | 01045 | IRON | 036 | 2013/06/21 | < | 100.000 | 2016/06
LONG BEACH-CITY, WATER DEPT. | COMMISSION WELL 24 - ASR WELL | 1910065-062 | SECONDARY/GP | 01055 | MANGANESE | 036 | 2013/06/21 | < | 20.000 | 2016/06
LONG BEACH-CITY, WATER DEPT. | COMMISSION WELL 24 - ASR WELL | 1910065-062 | INORGANIC | 01059 | THALLIUM | 036 | 2013/06/21 | < | 1.000 | 2016/06
LONG BEACH-CITY, WATER DEPT. | COMMISSION WELL 24 - ASR WELL | 1910065-062 | INORGANIC | 01067 | NICKEL | 036 | 2013/06/21 | < | 10.000 | 2016/06
LONG BEACH-CITY, WATER DEPT. | COMMISSION WELL 24 - ASR WELL | 1910065-062 | SECONDARY/GP | 01077 | SILVER | 036 | 2013/06/21 | < | 10.000 | 2016/06
LONG BEACH-CITY, WATER DEPT. | COMMISSION WELL 24 - ASR WELL | 1910065-062 | SECONDARY/GP | 01092 | ZINC | 036 | 2013/06/21 | < | 50.000 | 2016/06
LONG BEACH-CITY, WATER DEPT. | COMMISSION WELL 24 - ASR WELL | 1910065-062 | INORGANIC | 01097 | ANTIMONY | 036 | 2013/06/21 | < | 6.000 | 2016/06
LONG BEACH-CITY, WATER DEPT. | COMMISSION WELL 24 - ASR WELL | 1910065-062 | INORGANIC | 01105 | ALUMINUM | 036 | 2013/06/21 | < | 50.000 | 2016/06
LONG BEACH-CITY, WATER DEPT. | COMMISSION WELL 24 - ASR WELL | 1910065-062 | INORGANIC | 01147 | SELENIUM | 036 | 2013/06/21 | < | 5.000 | 2016/06
LONG BEACH-CITY, WATER DEPT. | COMMISSION WELL 24 - ASR WELL | 1910065-062 | INORGANIC | 01291 | CYANIDE | 036 | 2013/06/21 | < | 100.000 | 2016/06
LONG BEACH-CITY, WATER DEPT. | COMMISSION WELL 24 - ASR WELL | 1910065-062 | RADIOLOGICAL | 01501 | GROSS ALPHA | 003 | 2013/06/21 | < | 3.000 | 2013/09 | DUE
LONG BEACH-CITY, WATER DEPT. | COMMISSION WELL 24 - ASR WELL | 1910065-062 | RADIOLOGICAL | 09501 | RADIUM 226 | 003 | 2013/06/21 | < | 1.000 | 2013/09 | DUE
LONG BEACH-CITY, WATER DEPT. | COMMISSION WELL 24 - ASR WELL | 1910065-062 | RADIOLOGICAL | 11501 | RADIUM 228 | 003 | 2013/06/21 | < | 1.000 | 2013/09 | DUE
LONG BEACH-CITY, WATER DEPT. | COMMISSION WELL 24 - ASR WELL | 1910065-062 | RADIOLOGICAL | 28012 | URANIUM (PCI/L) | 003 | 2013/06/21 | < | 1.000 | 2013/09 | DUE
LONG BEACH-CITY, WATER DEPT. | COMMISSION WELL 24 - ASR WELL | 1910065-062 | REGULATED VOC | 32102 | CARBON TETRACHLORIDE | 012 | 2014/07/18 | < | .000 | 2015/07
LONG BEACH-CITY, WATER DEPT. | COMMISSION WELL 24 - ASR WELL | 1910065-062 | REGULATED VOC | 34010 | TOLUENE | 012 | 2014/07/18 | < | .000 | 2015/07
LONG BEACH-CITY, WATER DEPT. | COMMISSION WELL 24 - ASR WELL | 1910065-062 | REGULATED VOC | 34030 | BENZENE | 012 | 2014/07/18 | < | .000 | 2015/07
LONG BEACH-CITY, WATER DEPT. | COMMISSION WELL 24 - ASR WELL | 1910065-062 | REGULATED VOC | 34301 | MONOCHLOROBENZENE | 012 | 2014/07/18 | < | .000 | 2015/07
LONG BEACH-CITY, WATER DEPT. | COMMISSION WELL 24 - ASR WELL | 1910065-062 | REGULATED VOC | 34371 | ETHYLBENZENE | 012 | 2014/07/18 | < | .000 | 2015/07
LONG BEACH-CITY, WATER DEPT. | COMMISSION WELL 24 - ASR WELL | 1910065-062 | REGULATED VOC | 34423 | DICHLOROMETHANE | 012 | 2014/07/18 | < | .000 | 2015/07
LONG BEACH-CITY, WATER DEPT. | COMMISSION WELL 24 - ASR WELL | 1910065-062 | REGULATED VOC | 34475 | TETRACHLOROETHYLENE | 012 | 2014/07/18 | < | .000 | 2015/07
LONG BEACH-CITY, WATER DEPT. | COMMISSION WELL 24 - ASR WELL | 1910065-062 | REGULATED VOC | 34488 | TRICHLOROFLUOROMETHANE | 012 | 2014/07/18 | < | .000 | 2015/07
LONG BEACH-CITY, WATER DEPT. | COMMISSION WELL 24 - ASR WELL | 1910065-062 | REGULATED VOC | 34496 | 1,1-DICHLOROETHANE | 012 | 2014/07/18 | < | .000 | 2015/07
LONG BEACH-CITY, WATER DEPT. | COMMISSION WELL 24 - ASR WELL | 1910065-062 | REGULATED VOC | 34501 | 1,1-DICHLOROETHYLENE | 012 | 2014/07/18 | < | .000 | 2015/07
LONG BEACH-CITY, WATER DEPT. | COMMISSION WELL 24 - ASR WELL | 1910065-062 | REGULATED VOC | 34506 | 1,1,1-TRICHLOROETHANE | 012 | 2014/07/18 | < | .000 | 2015/07
LONG BEACH-CITY, WATER DEPT. | COMMISSION WELL 24 - ASR WELL | 1910065-062 | REGULATED VOC | 34511 | 1,1,2-TRICHLOROETHANE | 012 | 2014/07/18 | < | .000 | 2015/07
LONG BEACH-CITY, WATER DEPT. | COMMISSION WELL 24 - ASR WELL | 1910065-062 | REGULATED VOC | 34516 | 1,1,2,2-TETRACHLOROETHANE | 012 | 2014/07/18 | < | .000 | 2015/07
LONG BEACH-CITY, WATER DEPT. | COMMISSION WELL 24 - ASR WELL | 1910065-062 | REGULATED VOC | 34531 | 1,2-DICHLOROETHANE | 012 | 2014/07/18 | < | .000 | 2015/07
LONG BEACH-CITY, WATER DEPT. | COMMISSION WELL 24 - ASR WELL | 1910065-062 | REGULATED VOC | 34536 | 1,2-DICHLOROBENZENE | 012 | 2014/07/18 | < | .000 | 2015/07
LONG BEACH-CITY, WATER DEPT. | COMMISSION WELL 24 - ASR WELL | 1910065-062 | REGULATED VOC | 34541 | 1,2-DICHLOROPROPANE | 012 | 2014/07/18 | < | .000 | 2015/07
LONG BEACH-CITY, WATER DEPT. | COMMISSION WELL 24 - ASR WELL | 1910065-062 | REGULATED VOC | 34546 | TRANS-1,2-DICHLOROETHYLENE | 012 | 2014/07/18 | < | .000 | 2015/07
LONG BEACH-CITY, WATER DEPT. | COMMISSION WELL 24 - ASR WELL | 1910065-062 | REGULATED VOC | 34551 | 1,2,4-TRICHLOROBENZENE | 012 | 2014/07/18 | < | .000 | 2015/07
LONG BEACH-CITY, WATER DEPT. | COMMISSION WELL 24 - ASR WELL | 1910065-062 | REGULATED VOC | 34561 | 1,3-DICHLOROPROPENE (TOTAL) | 012 | 2014/07/18 | < | .000 | 2015/07
LONG BEACH-CITY, WATER DEPT. | COMMISSION WELL 24 - ASR WELL | 1910065-062 | REGULATED VOC | 34571 | 1,4-DICHLOROBENZENE | 012 | 2014/07/18 | < | .000 | 2015/07
LONG BEACH-CITY, WATER DEPT. | COMMISSION WELL 24 - ASR WELL | 1910065-062 | SECONDARY/GP | 38260 | FOAMING AGENTS (MBAS) | 036 | 2013/06/21 | < | .050 | 2016/06
LONG BEACH-CITY, WATER DEPT. | COMMISSION WELL 24 - ASR WELL | 1910065-062 | REGULATED SOC | 39100 | DI(2-ETHYLHEXYL)PHTHALATE | 033 | 2013/06/21 | < | 3.000 | 2016/03
LONG BEACH-CITY, WATER DEPT. | COMMISSION WELL 24 - ASR WELL | 1910065-062 | REGULATED VOC | 39175 | VINYL CHLORIDE | 012 | 2014/07/18 | < | .000 | 2015/07
LONG BEACH-CITY, WATER DEPT. | COMMISSION WELL 24 - ASR WELL | 1910065-062 | REGULATED VOC | 39180 | TRICHLOROETHYLENE | 012 | 2014/07/18 | < | .000 | 2015/07
LONG BEACH-CITY, WATER DEPT. | COMMISSION WELL 24 - ASR WELL | 1910065-062 | REGULATED VOC | 46491 | METHYL-TERT-BUTYL-ETHER (MTBE) | 012 | 2014/07/18 | < | .000 | 2015/07
LONG BEACH-CITY, WATER DEPT. | COMMISSION WELL 24 - ASR WELL | 1910065-062 | SECONDARY/GP | 70300 | TOTAL DISSOLVED SOLIDS | 036 | 2013/06/21 | . | 264.000 | 2016/06
LONG BEACH-CITY, WATER DEPT. | COMMISSION WELL 24 - ASR WELL | 1910065-062 | SECONDARY/GP | 71830 | HYDROXIDE ALKALINITY | 036 | 2012/08/29 | < | .000 | 2015/08
LONG BEACH-CITY, WATER DEPT. | COMMISSION WELL 24 - ASR WELL | 1910065-062 | NITRATE/NITRITE | 71850 | NITRATE (AS NO3) | 012 | 2014/11/12 | < | 2.000 | 2015/11
LONG BEACH-CITY, WATER DEPT. | COMMISSION WELL 24 - ASR WELL | 1910065-062 | INORGANIC | 71900 | MERCURY | 036 | 2013/06/21 | < | 1.000 | 2016/06
LONG BEACH-CITY, WATER DEPT. | COMMISSION WELL 24 - ASR WELL | 1910065-062 | REGULATED VOC | 77093 | CIS-1,2-DICHLOROETHYLENE | 012 | 2014/07/18 | < | .000 | 2015/07
LONG BEACH-CITY, WATER DEPT. | COMMISSION WELL 24 - ASR WELL | 1910065-062 | REGULATED VOC | 77128 | STYRENE | 012 | 2014/07/18 | < | .000 | 2015/07
LONG BEACH-CITY, WATER DEPT. | COMMISSION WELL 24 - ASR WELL | 1910065-062 | REGULATED VOC | 81551 | XYLENES (TOTAL) | 012 | 2014/07/18 | < | .000 | 2015/07
LONG BEACH-CITY, WATER DEPT. | COMMISSION WELL 24 - ASR WELL | 1910065-062 | REGULATED VOC | 81611 | 1,1,2-TRICHLORO-1,2,2-TRIFLUOROETHANE | 012 | 2014/07/18 | < | .000 | 2015/07
LONG BEACH-CITY, WATER DEPT. | COMMISSION WELL 24 - ASR WELL | 1910065-062 | SECONDARY/GP | 82079 | TURBIDITY, LABORATORY | 036 | 2013/06/21 | . | .217 | 2016/06
LONG BEACH-CITY, WATER DEPT. | COMMISSION WELL 25 - ASR WELL | 1910065-063 | REGULATED SOC | A-001 | THIOBENCARB | 033 | 2013/06/21 | < | 1.000 | 2016/03
LONG BEACH-CITY, WATER DEPT. | COMMISSION WELL 25 - ASR WELL | 1910065-063 | INORGANIC | A-031 | PERCHLORATE | 036 | 2014/11/21 | < | 4.000 | 2017/11
LONG BEACH-CITY, WATER DEPT. | COMMISSION WELL 25 - ASR WELL | 1910065-063 | SECONDARY/GP | 00081 | COLOR | 036 | 2013/06/21 | . | 73.000 | 2016/06
LONG BEACH-CITY, WATER DEPT. | COMMISSION WELL 25 - ASR WELL | 1910065-063 | SECONDARY/GP | 00086 | ODOR THRESHOLD @ 60 C | 036 | 2013/06/21 | . | 3.000 | 2016/06
LONG BEACH-CITY, WATER DEPT. | COMMISSION WELL 25 - ASR WELL | 1910065-063 | SECONDARY/GP | 00095 | SPECIFIC CONDUCTANCE | 036 | 2013/06/21 | . | 348.000 | 2016/06
LONG BEACH-CITY, WATER DEPT. | COMMISSION WELL 25 - ASR WELL | 1910065-063 | SECONDARY/GP | 00403 | PH, LABORATORY | 036 | 2007/08/30 |  | 8.800 | 2010/08 | DUE
LONG BEACH-CITY, WATER DEPT. | COMMISSION WELL 25 - ASR WELL | 1910065-063 | SECONDARY/GP | 00440 | BICARBONATE ALKALINITY | 036 | 2012/08/29 | . | 135.300 | 2015/08
LONG BEACH-CITY, WATER DEPT. | COMMISSION WELL 25 - ASR WELL | 1910065-063 | SECONDARY/GP | 00445 | CARBONATE ALKALINITY | 036 | 2012/08/29 |  | .400 | 2015/08
LONG BEACH-CITY, WATER DEPT. | COMMISSION WELL 25 - ASR WELL | 1910065-063 | NITRATE/NITRITE | 00620 | NITRITE (AS N) | 036 | 2013/06/21 | < | 400.000 | 2016/06
LONG BEACH-CITY, WATER DEPT. | COMMISSION WELL 25 - ASR WELL | 1910065-063 | SECONDARY/GP | 00900 | HARDNESS (TOTAL) AS CACO3 | 036 | 2012/08/29 | . | 25.400 | 2015/08
LONG BEACH-CITY, WATER DEPT. | COMMISSION WELL 25 - ASR WELL | 1910065-063 | SECONDARY/GP | 00916 | CALCIUM | 036 | 2013/06/21 | . | 10.600 | 2016/06
LONG BEACH-CITY, WATER DEPT. | COMMISSION WELL 25 - ASR WELL | 1910065-063 | SECONDARY/GP | 00927 | MAGNESIUM | 036 | 2013/06/21 | < | .000 | 2016/06
LONG BEACH-CITY, WATER DEPT. | COMMISSION WELL 25 - ASR WELL | 1910065-063 | SECONDARY/GP | 00929 | SODIUM | 036 | 2013/06/21 |  | 72.000 | 2016/06
LONG BEACH-CITY, WATER DEPT. | COMMISSION WELL 25 - ASR WELL | 1910065-063 | SECONDARY/GP | 00940 | CHLORIDE | 036 | 2014/11/13 | . | 20.000 | 2017/11
LONG BEACH-CITY, WATER DEPT. | COMMISSION WELL 25 - ASR WELL | 1910065-063 | SECONDARY/GP | 00945 | SULFATE | 036 | 2014/11/13 | . | 15.600 | 2017/11
LONG BEACH-CITY, WATER DEPT. | COMMISSION WELL 25 - ASR WELL | 1910065-063 | INORGANIC | 00951 | FLUORIDE (F) (NATURAL-SOURCE) | 036 | 2013/06/21 | . | .510 | 2016/06
LONG BEACH-CITY, WATER DEPT. | COMMISSION WELL 25 - ASR WELL | 1910065-063 | INORGANIC | 01002 | ARSENIC | 036 | 2013/06/21 | < | 2.000 | 2016/06
LONG BEACH-CITY, WATER DEPT. | COMMISSION WELL 25 - ASR WELL | 1910065-063 | INORGANIC | 01007 | BARIUM | 036 | 2013/06/21 | < | 100.000 | 2016/06
LONG BEACH-CITY, WATER DEPT. | COMMISSION WELL 25 - ASR WELL | 1910065-063 | INORGANIC | 01012 | BERYLLIUM | 036 | 2013/06/21 | < | 1.000 | 2016/06
LONG BEACH-CITY, WATER DEPT. | COMMISSION WELL 25 - ASR WELL | 1910065-063 | INORGANIC | 01027 | CADMIUM | 036 | 2013/06/21 | < | 1.000 | 2016/06
LONG BEACH-CITY, WATER DEPT. | COMMISSION WELL 25 - ASR WELL | 1910065-063 | INORGANIC | 01032 | CHROMIUM, HEXAVALENT | 036 | 2014/08/27 | < | 1.000 | 2017/08
LONG BEACH-CITY, WATER DEPT. | COMMISSION WELL 25 - ASR WELL | 1910065-063 | INORGANIC | 01034 | CHROMIUM (TOTAL) | 036 | 2013/06/21 | < | 10.000 | 2016/06
LONG BEACH-CITY, WATER DEPT. | COMMISSION WELL 25 - ASR WELL | 1910065-063 | SECONDARY/GP | 01042 | COPPER | 036 | 2013/06/21 | < | 50.000 | 2016/06
LONG BEACH-CITY, WATER DEPT. | COMMISSION WELL 25 - ASR WELL | 1910065-063 | SECONDARY/GP | 01045 | IRON | 036 | 2013/06/21 | < | 100.000 | 2016/06
LONG BEACH-CITY, WATER DEPT. | COMMISSION WELL 25 - ASR WELL | 1910065-063 | SECONDARY/GP | 01055 | MANGANESE | 036 | 2013/06/21 | < | 20.000 | 2016/06
LONG BEACH-CITY, WATER DEPT. | COMMISSION WELL 25 - ASR WELL | 1910065-063 | INORGANIC | 01059 | THALLIUM | 036 | 2013/06/21 | < | 1.000 | 2016/06
LONG BEACH-CITY, WATER DEPT. | COMMISSION WELL 25 - ASR WELL | 1910065-063 | INORGANIC | 01067 | NICKEL | 036 | 2013/06/21 | < | 10.000 | 2016/06
LONG BEACH-CITY, WATER DEPT. | COMMISSION WELL 25 - ASR WELL | 1910065-063 | SECONDARY/GP | 01077 | SILVER | 036 | 2013/06/21 | < | 10.000 | 2016/06
LONG BEACH-CITY, WATER DEPT. | COMMISSION WELL 25 - ASR WELL | 1910065-063 | SECONDARY/GP | 01092 | ZINC | 036 | 2013/06/21 | < | 50.000 | 2016/06
LONG BEACH-CITY, WATER DEPT. | COMMISSION WELL 25 - ASR WELL | 1910065-063 | INORGANIC | 01097 | ANTIMONY | 036 | 2013/06/21 | < | 6.000 | 2016/06
LONG BEACH-CITY, WATER DEPT. | COMMISSION WELL 25 - ASR WELL | 1910065-063 | INORGANIC | 01105 | ALUMINUM | 036 | 2013/06/21 | < | 50.000 | 2016/06
LONG BEACH-CITY, WATER DEPT. | COMMISSION WELL 25 - ASR WELL | 1910065-063 | INORGANIC | 01147 | SELENIUM | 036 | 2013/06/21 | < | 5.000 | 2016/06
LONG BEACH-CITY, WATER DEPT. | COMMISSION WELL 25 - ASR WELL | 1910065-063 | INORGANIC | 01291 | CYANIDE | 036 | 2013/06/21 | < | 100.000 | 2016/06
LONG BEACH-CITY, WATER DEPT. | COMMISSION WELL 25 - ASR WELL | 1910065-063 | RADIOLOGICAL | 01501 | GROSS ALPHA | 003 | 2013/06/21 | < | 3.000 | 2013/09 | DUE
LONG BEACH-CITY, WATER DEPT. | COMMISSION WELL 25 - ASR WELL | 1910065-063 | RADIOLOGICAL | 09501 | RADIUM 226 | 003 | 2013/06/21 | < | 1.000 | 2013/09 | DUE
LONG BEACH-CITY, WATER DEPT. | COMMISSION WELL 25 - ASR WELL | 1910065-063 | RADIOLOGICAL | 11501 | RADIUM 228 | 003 | 2013/06/21 | < | 1.000 | 2013/09 | DUE
LONG BEACH-CITY, WATER DEPT. | COMMISSION WELL 25 - ASR WELL | 1910065-063 | RADIOLOGICAL | 28012 | URANIUM (PCI/L) | 003 | 2013/06/21 | < | 1.000 | 2013/09 | DUE
LONG BEACH-CITY, WATER DEPT. | COMMISSION WELL 25 - ASR WELL | 1910065-063 | REGULATED VOC | 32102 | CARBON TETRACHLORIDE | 012 | 2014/07/18 | < | .000 | 2015/07
LONG BEACH-CITY, WATER DEPT. | COMMISSION WELL 25 - ASR WELL | 1910065-063 | REGULATED VOC | 34010 | TOLUENE | 012 | 2014/07/18 | < | .000 | 2015/07
LONG BEACH-CITY, WATER DEPT. | COMMISSION WELL 25 - ASR WELL | 1910065-063 | REGULATED VOC | 34030 | BENZENE | 012 | 2014/07/18 | < | .000 | 2015/07
LONG BEACH-CITY, WATER DEPT. | COMMISSION WELL 25 - ASR WELL | 1910065-063 | REGULATED VOC | 34301 | MONOCHLOROBENZENE | 012 | 2014/07/18 | < | .000 | 2015/07
LONG BEACH-CITY, WATER DEPT. | COMMISSION WELL 25 - ASR WELL | 1910065-063 | REGULATED VOC | 34371 | ETHYLBENZENE | 012 | 2014/07/18 | < | .000 | 2015/07
LONG BEACH-CITY, WATER DEPT. | COMMISSION WELL 25 - ASR WELL | 1910065-063 | REGULATED VOC | 34423 | DICHLOROMETHANE | 012 | 2014/07/18 | < | .000 | 2015/07
LONG BEACH-CITY, WATER DEPT. | COMMISSION WELL 25 - ASR WELL | 1910065-063 | REGULATED VOC | 34475 | TETRACHLOROETHYLENE | 012 | 2014/07/18 | < | .000 | 2015/07
LONG BEACH-CITY, WATER DEPT. | COMMISSION WELL 25 - ASR WELL | 1910065-063 | REGULATED VOC | 34488 | TRICHLOROFLUOROMETHANE | 012 | 2014/07/18 | < | .000 | 2015/07
LONG BEACH-CITY, WATER DEPT. | COMMISSION WELL 25 - ASR WELL | 1910065-063 | REGULATED VOC | 34496 | 1,1-DICHLOROETHANE | 012 | 2014/07/18 | < | .000 | 2015/07
LONG BEACH-CITY, WATER DEPT. | COMMISSION WELL 25 - ASR WELL | 1910065-063 | REGULATED VOC | 34501 | 1,1-DICHLOROETHYLENE | 012 | 2014/07/18 | < | .000 | 2015/07
LONG BEACH-CITY, WATER DEPT. | COMMISSION WELL 25 - ASR WELL | 1910065-063 | REGULATED VOC | 34506 | 1,1,1-TRICHLOROETHANE | 012 | 2014/07/18 | < | .000 | 2015/07
LONG BEACH-CITY, WATER DEPT. | COMMISSION WELL 25 - ASR WELL | 1910065-063 | REGULATED VOC | 34511 | 1,1,2-TRICHLOROETHANE | 012 | 2014/07/18 | < | .000 | 2015/07
LONG BEACH-CITY, WATER DEPT. | COMMISSION WELL 25 - ASR WELL | 1910065-063 | REGULATED VOC | 34516 | 1,1,2,2-TETRACHLOROETHANE | 012 | 2014/07/18 | < | .000 | 2015/07
LONG BEACH-CITY, WATER DEPT. | COMMISSION WELL 25 - ASR WELL | 1910065-063 | REGULATED VOC | 34531 | 1,2-DICHLOROETHANE | 012 | 2014/07/18 | < | .000 | 2015/07
LONG BEACH-CITY, WATER DEPT. | COMMISSION WELL 25 - ASR WELL | 1910065-063 | REGULATED VOC | 34536 | 1,2-DICHLOROBENZENE | 012 | 2014/07/18 | < | .000 | 2015/07
LONG BEACH-CITY, WATER DEPT. | COMMISSION WELL 25 - ASR WELL | 1910065-063 | REGULATED VOC | 34541 | 1,2-DICHLOROPROPANE | 012 | 2014/07/18 | < | .000 | 2015/07
LONG BEACH-CITY, WATER DEPT. | COMMISSION WELL 25 - ASR WELL | 1910065-063 | REGULATED VOC | 34546 | TRANS-1,2-DICHLOROETHYLENE | 012 | 2014/07/18 | < | .000 | 2015/07
LONG BEACH-CITY, WATER DEPT. | COMMISSION WELL 25 - ASR WELL | 1910065-063 | REGULATED VOC | 34551 | 1,2,4-TRICHLOROBENZENE | 012 | 2014/07/18 | < | .000 | 2015/07
LONG BEACH-CITY, WATER DEPT. | COMMISSION WELL 25 - ASR WELL | 1910065-063 | REGULATED VOC | 34561 | 1,3-DICHLOROPROPENE (TOTAL) | 012 | 2014/07/18 | < | .000 | 2015/07
LONG BEACH-CITY, WATER DEPT. | COMMISSION WELL 25 - ASR WELL | 1910065-063 | REGULATED VOC | 34571 | 1,4-DICHLOROBENZENE | 012 | 2014/07/18 | < | .000 | 2015/07
LONG BEACH-CITY, WATER DEPT. | COMMISSION WELL 25 - ASR WELL | 1910065-063 | SECONDARY/GP | 38260 | FOAMING AGENTS (MBAS) | 036 | 2013/06/21 | < | .050 | 2016/06
LONG BEACH-CITY, WATER DEPT. | COMMISSION WELL 25 - ASR WELL | 1910065-063 | REGULATED SOC | 39100 | DI(2-ETHYLHEXYL)PHTHALATE | 033 | 2013/06/21 | < | 3.000 | 2016/03
LONG BEACH-CITY, WATER DEPT. | COMMISSION WELL 25 - ASR WELL | 1910065-063 | REGULATED VOC | 39175 | VINYL CHLORIDE | 012 | 2014/07/18 | < | .000 | 2015/07
LONG BEACH-CITY, WATER DEPT. | COMMISSION WELL 25 - ASR WELL | 1910065-063 | REGULATED VOC | 39180 | TRICHLOROETHYLENE | 012 | 2014/07/18 | < | .000 | 2015/07
LONG BEACH-CITY, WATER DEPT. | COMMISSION WELL 25 - ASR WELL | 1910065-063 | REGULATED VOC | 46491 | METHYL-TERT-BUTYL-ETHER (MTBE) | 012 | 2014/07/18 | < | .000 | 2015/07
LONG BEACH-CITY, WATER DEPT. | COMMISSION WELL 25 - ASR WELL | 1910065-063 | SECONDARY/GP | 70300 | TOTAL DISSOLVED SOLIDS | 036 | 2013/06/21 | . | 196.000 | 2016/06
LONG BEACH-CITY, WATER DEPT. | COMMISSION WELL 25 - ASR WELL | 1910065-063 | SECONDARY/GP | 71830 | HYDROXIDE ALKALINITY | 036 | 2012/08/29 | < | .000 | 2015/08
LONG BEACH-CITY, WATER DEPT. | COMMISSION WELL 25 - ASR WELL | 1910065-063 | NITRATE/NITRITE | 71850 | NITRATE (AS NO3) | 012 | 2014/11/13 | < | 2.000 | 2015/11
LONG BEACH-CITY, WATER DEPT. | COMMISSION WELL 25 - ASR WELL | 1910065-063 | INORGANIC | 71900 | MERCURY | 036 | 2013/06/21 | < | 1.000 | 2016/06
LONG BEACH-CITY, WATER DEPT. | COMMISSION WELL 25 - ASR WELL | 1910065-063 | REGULATED VOC | 77093 | CIS-1,2-DICHLOROETHYLENE | 012 | 2014/07/18 | < | .000 | 2015/07
LONG BEACH-CITY, WATER DEPT. | COMMISSION WELL 25 - ASR WELL | 1910065-063 | REGULATED VOC | 77128 | STYRENE | 012 | 2014/07/18 | < | .000 | 2015/07
LONG BEACH-CITY, WATER DEPT. | COMMISSION WELL 25 - ASR WELL | 1910065-063 | REGULATED VOC | 81551 | XYLENES (TOTAL) | 012 | 2014/07/18 | < | .000 | 2015/07
LONG BEACH-CITY, WATER DEPT. | COMMISSION WELL 25 - ASR WELL | 1910065-063 | REGULATED VOC | 81611 | 1,1,2-TRICHLORO-1,2,2-TRIFLUOROETHANE | 012 | 2014/07/18 | < | .000 | 2015/07
LONG BEACH-CITY, WATER DEPT. | COMMISSION WELL 25 - ASR WELL | 1910065-063 | SECONDARY/GP | 82079 | TURBIDITY, LABORATORY | 036 | 2013/06/21 | . | .139 | 2016/06
LONG BEACH-CITY, WATER DEPT. | INTERCONNECTION SUPPLY-LAKEWOOD TO GTP | 1910065-064 |  |  | *** ALL SCHEDULE CONSTITUENTS ARE WAIVED *** | 999
LONG BEACH-CITY, WATER DEPT. | SITE 1-6509 GUNDRY AVENUE-STG2 DBP | 1910065-800 | (UNIDENTIFIED GROUP) | A-041 | MONOBROMOACETIC ACID (MBAA) | 003 | 2015/02/19 | < | 1.000 | 2015/05
LONG BEACH-CITY, WATER DEPT. | SITE 1-6509 GUNDRY AVENUE-STG2 DBP | 1910065-800 | (UNIDENTIFIED GROUP) | A-042 | MONOCHLOROACETIC ACID (MCAA) | 003 | 2015/02/19 | < | 2.000 | 2015/05
LONG BEACH-CITY, WATER DEPT. | SITE 1-6509 GUNDRY AVENUE-STG2 DBP | 1910065-800 | (UNIDENTIFIED GROUP) | A-049 | HALOACETIC ACIDS (5) (HAA5) | 003 | 2015/02/19 | . | 8.800 | 2015/05
LONG BEACH-CITY, WATER DEPT. | SITE 1-6509 GUNDRY AVENUE-STG2 DBP | 1910065-800 | STATE UCMR | 32101 | BROMODICHLORMETHANE (THM) | 003 | 2014/08/18 | . | 12.600 | 2014/11 | DUE
LONG BEACH-CITY, WATER DEPT. | SITE 1-6509 GUNDRY AVENUE-STG2 DBP | 1910065-800 | STATE UCMR | 32104 | BROMOFORM (THM) | 003 | 2014/08/18 | . | 2.460 | 2014/11 | DUE
LONG BEACH-CITY, WATER DEPT. | SITE 1-6509 GUNDRY AVENUE-STG2 DBP | 1910065-800 | STATE UCMR | 32105 | DIBROMOCHLOROMETHANE (THM) | 003 | 2014/08/18 | . | 11.300 | 2014/11 | DUE
LONG BEACH-CITY, WATER DEPT. | SITE 1-6509 GUNDRY AVENUE-STG2 DBP | 1910065-800 | STATE UCMR | 32106 | CHLOROFORM (THM) | 003 | 2014/08/18 | . | 20.100 | 2014/11 | DUE
LONG BEACH-CITY, WATER DEPT. | SITE 1-6509 GUNDRY AVENUE-STG2 DBP | 1910065-800 | (UNIDENTIFIED GROUP) | 77288 | DICHLOROACETIC ACID (DCAA) | 003 | 2015/02/19 | . | 4.300 | 2015/05
LONG BEACH-CITY, WATER DEPT. | SITE 1-6509 GUNDRY AVENUE-STG2 DBP | 1910065-800 | TRIHALOMETHANES | 82080 | TOTAL TRIHALOMETHANES | 003 | 2014/08/18 | . | 46.500 | 2014/11 | DUE
LONG BEACH-CITY, WATER DEPT. | SITE 1-6509 GUNDRY AVENUE-STG2 DBP | 1910065-800 | (UNIDENTIFIED GROUP) | 82721 | DIBROMOACETIC ACID (DBAA) | 003 | 2015/02/19 | . | 2.200 | 2015/05
LONG BEACH-CITY, WATER DEPT. | SITE 1-6509 GUNDRY AVENUE-STG2 DBP | 1910065-800 | (UNIDENTIFIED GROUP) | 82723 | TRICHLOROACETIC ACID (TCAA) | 003 | 2015/02/19 | . | 2.300 | 2015/05
LONG BEACH-CITY, WATER DEPT. | SITE 2-160 EAST MARKET STREET-STG2 DBP | 1910065-801 | (UNIDENTIFIED GROUP) | A-041 | MONOBROMOACETIC ACID (MBAA) | 003 | 2015/02/19 | < | 1.000 | 2015/05
LONG BEACH-CITY, WATER DEPT. | SITE 2-160 EAST MARKET STREET-STG2 DBP | 1910065-801 | (UNIDENTIFIED GROUP) | A-042 | MONOCHLOROACETIC ACID (MCAA) | 003 | 2015/02/19 | < | 2.000 | 2015/05
LONG BEACH-CITY, WATER DEPT. | SITE 2-160 EAST MARKET STREET-STG2 DBP | 1910065-801 | (UNIDENTIFIED GROUP) | A-049 | HALOACETIC ACIDS (5) (HAA5) | 003 | 2015/02/19 | . | 9.400 | 2015/05
LONG BEACH-CITY, WATER DEPT. | SITE 2-160 EAST MARKET STREET-STG2 DBP | 1910065-801 | STATE UCMR | 32101 | BROMODICHLORMETHANE (THM) | 003 | 2014/08/18 | . | 13.200 | 2014/11 | DUE
LONG BEACH-CITY, WATER DEPT. | SITE 2-160 EAST MARKET STREET-STG2 DBP | 1910065-801 | STATE UCMR | 32104 | BROMOFORM (THM) | 003 | 2014/08/18 | . | 2.440 | 2014/11 | DUE
LONG BEACH-CITY, WATER DEPT. | SITE 2-160 EAST MARKET STREET-STG2 DBP | 1910065-801 | STATE UCMR | 32105 | DIBROMOCHLOROMETHANE (THM) | 003 | 2014/08/18 | . | 11.000 | 2014/11 | DUE
LONG BEACH-CITY, WATER DEPT. | SITE 2-160 EAST MARKET STREET-STG2 DBP | 1910065-801 | STATE UCMR | 32106 | CHLOROFORM (THM) | 003 | 2014/08/18 | . | 20.800 | 2014/11 | DUE
LONG BEACH-CITY, WATER DEPT. | SITE 2-160 EAST MARKET STREET-STG2 DBP | 1910065-801 | (UNIDENTIFIED GROUP) | 77288 | DICHLOROACETIC ACID (DCAA) | 003 | 2015/02/19 | . | 4.300 | 2015/05
LONG BEACH-CITY, WATER DEPT. | SITE 2-160 EAST MARKET STREET-STG2 DBP | 1910065-801 | TRIHALOMETHANES | 82080 | TOTAL TRIHALOMETHANES | 003 | 2014/08/18 | . | 47.400 | 2014/11 | DUE
LONG BEACH-CITY, WATER DEPT. | SITE 2-160 EAST MARKET STREET-STG2 DBP | 1910065-801 | (UNIDENTIFIED GROUP) | 82721 | DIBROMOACETIC ACID (DBAA) | 003 | 2015/02/19 | . | 2.500 | 2015/05
LONG BEACH-CITY, WATER DEPT. | SITE 2-160 EAST MARKET STREET-STG2 DBP | 1910065-801 | (UNIDENTIFIED GROUP) | 82723 | TRICHLOROACETIC ACID (TCAA) | 003 | 2015/02/19 | . | 2.600 | 2015/05
LONG BEACH-CITY, WATER DEPT. | SITE 3-3090 EASY AVENUE-STG2 DBP | 1910065-802 | (UNIDENTIFIED GROUP) | A-041 | MONOBROMOACETIC ACID (MBAA) | 003 | 2015/02/19 | < | 1.000 | 2015/05
LONG BEACH-CITY, WATER DEPT. | SITE 3-3090 EASY AVENUE-STG2 DBP | 1910065-802 | (UNIDENTIFIED GROUP) | A-042 | MONOCHLOROACETIC ACID (MCAA) | 003 | 2015/02/19 | < | 2.000 | 2015/05
LONG BEACH-CITY, WATER DEPT. | SITE 3-3090 EASY AVENUE-STG2 DBP | 1910065-802 | (UNIDENTIFIED GROUP) | A-049 | HALOACETIC ACIDS (5) (HAA5) | 003 | 2015/02/19 | . | 9.000 | 2015/05
LONG BEACH-CITY, WATER DEPT. | SITE 3-3090 EASY AVENUE-STG2 DBP | 1910065-802 | STATE UCMR | 32101 | BROMODICHLORMETHANE (THM) | 003 | 2014/08/19 | . | 13.100 | 2014/11 | DUE
LONG BEACH-CITY, WATER DEPT. | SITE 3-3090 EASY AVENUE-STG2 DBP | 1910065-802 | STATE UCMR | 32104 | BROMOFORM (THM) | 003 | 2014/08/19 | . | 2.520 | 2014/11 | DUE
LONG BEACH-CITY, WATER DEPT. | SITE 3-3090 EASY AVENUE-STG2 DBP | 1910065-802 | STATE UCMR | 32105 | DIBROMOCHLOROMETHANE (THM) | 003 | 2014/08/19 | . | 11.300 | 2014/11 | DUE
LONG BEACH-CITY, WATER DEPT. | SITE 3-3090 EASY AVENUE-STG2 DBP | 1910065-802 | STATE UCMR | 32106 | CHLOROFORM (THM) | 003 | 2014/08/19 | . | 20.500 | 2014/11 | DUE
LONG BEACH-CITY, WATER DEPT. | SITE 3-3090 EASY AVENUE-STG2 DBP | 1910065-802 | (UNIDENTIFIED GROUP) | 77288 | DICHLOROACETIC ACID (DCAA) | 003 | 2015/02/19 | . | 4.200 | 2015/05
LONG BEACH-CITY, WATER DEPT. | SITE 3-3090 EASY AVENUE-STG2 DBP | 1910065-802 | TRIHALOMETHANES | 82080 | TOTAL TRIHALOMETHANES | 003 | 2014/08/19 | . | 47.400 | 2014/11 | DUE
LONG BEACH-CITY, WATER DEPT. | SITE 3-3090 EASY AVENUE-STG2 DBP | 1910065-802 | (UNIDENTIFIED GROUP) | 82721 | DIBROMOACETIC ACID (DBAA) | 003 | 2015/02/19 | . | 2.400 | 2015/05
LONG BEACH-CITY, WATER DEPT. | SITE 3-3090 EASY AVENUE-STG2 DBP | 1910065-802 | (UNIDENTIFIED GROUP) | 82723 | TRICHLOROACETIC ACID (TCAA) | 003 | 2015/02/19 | . | 2.400 | 2015/05
LONG BEACH-CITY, WATER DEPT. | SITE 4-2475 ADRIATIC AVENUE-STG2 DBP | 1910065-803 | (UNIDENTIFIED GROUP) | A-041 | MONOBROMOACETIC ACID (MBAA) | 003 | 2015/02/19 | < | 1.000 | 2015/05
LONG BEACH-CITY, WATER DEPT. | SITE 4-2475 ADRIATIC AVENUE-STG2 DBP | 1910065-803 | (UNIDENTIFIED GROUP) | A-042 | MONOCHLOROACETIC ACID (MCAA) | 003 | 2015/02/19 | < | 2.000 | 2015/05
LONG BEACH-CITY, WATER DEPT. | SITE 4-2475 ADRIATIC AVENUE-STG2 DBP | 1910065-803 | (UNIDENTIFIED GROUP) | A-049 | HALOACETIC ACIDS (5) (HAA5) | 003 | 2015/02/19 | . | 8.800 | 2015/05
LONG BEACH-CITY, WATER DEPT. | SITE 4-2475 ADRIATIC AVENUE-STG2 DBP | 1910065-803 | STATE UCMR | 32101 | BROMODICHLORMETHANE (THM) | 003 | 2014/08/19 | . | 12.200 | 2014/11 | DUE
LONG BEACH-CITY, WATER DEPT. | SITE 4-2475 ADRIATIC AVENUE-STG2 DBP | 1910065-803 | STATE UCMR | 32104 | BROMOFORM (THM) | 003 | 2014/08/19 | . | 2.330 | 2014/11 | DUE
LONG BEACH-CITY, WATER DEPT. | SITE 4-2475 ADRIATIC AVENUE-STG2 DBP | 1910065-803 | STATE UCMR | 32105 | DIBROMOCHLOROMETHANE (THM) | 003 | 2014/08/19 | . | 10.800 | 2014/11 | DUE
LONG BEACH-CITY, WATER DEPT. | SITE 4-2475 ADRIATIC AVENUE-STG2 DBP | 1910065-803 | STATE UCMR | 32106 | CHLOROFORM (THM) | 003 | 2014/08/19 | . | 18.900 | 2014/11 | DUE
LONG BEACH-CITY, WATER DEPT. | SITE 4-2475 ADRIATIC AVENUE-STG2 DBP | 1910065-803 | (UNIDENTIFIED GROUP) | 77288 | DICHLOROACETIC ACID (DCAA) | 003 | 2015/02/19 | . | 4.100 | 2015/05
LONG BEACH-CITY, WATER DEPT. | SITE 4-2475 ADRIATIC AVENUE-STG2 DBP | 1910065-803 | TRIHALOMETHANES | 82080 | TOTAL TRIHALOMETHANES | 003 | 2014/08/19 | . | 44.200 | 2014/11 | DUE
LONG BEACH-CITY, WATER DEPT. | SITE 4-2475 ADRIATIC AVENUE-STG2 DBP | 1910065-803 | (UNIDENTIFIED GROUP) | 82721 | DIBROMOACETIC ACID (DBAA) | 003 | 2015/02/19 | . | 2.300 | 2015/05
LONG BEACH-CITY, WATER DEPT. | SITE 4-2475 ADRIATIC AVENUE-STG2 DBP | 1910065-803 | (UNIDENTIFIED GROUP) | 82723 | TRICHLOROACETIC ACID (TCAA) | 003 | 2015/02/19 | . | 2.400 | 2015/05
LONG BEACH-CITY, WATER DEPT. | SITE 5-165 N. PICO AVENUE-STG2 DBP | 1910065-804 | (UNIDENTIFIED GROUP) | A-041 | MONOBROMOACETIC ACID (MBAA) | 003 | 2015/02/19 | < | 1.000 | 2015/05
LONG BEACH-CITY, WATER DEPT. | SITE 5-165 N. PICO AVENUE-STG2 DBP | 1910065-804 | (UNIDENTIFIED GROUP) | A-042 | MONOCHLOROACETIC ACID (MCAA) | 003 | 2015/02/19 | < | 2.000 | 2015/05
LONG BEACH-CITY, WATER DEPT. | SITE 5-165 N. PICO AVENUE-STG2 DBP | 1910065-804 | (UNIDENTIFIED GROUP) | A-049 | HALOACETIC ACIDS (5) (HAA5) | 003 | 2015/02/19 | . | 9.000 | 2015/05
LONG BEACH-CITY, WATER DEPT. | SITE 5-165 N. PICO AVENUE-STG2 DBP | 1910065-804 | STATE UCMR | 32101 | BROMODICHLORMETHANE (THM) | 003 | 2014/08/19 | . | 12.600 | 2014/11 | DUE
LONG BEACH-CITY, WATER DEPT. | SITE 5-165 N. PICO AVENUE-STG2 DBP | 1910065-804 | STATE UCMR | 32104 | BROMOFORM (THM) | 003 | 2014/08/19 | . | 2.500 | 2014/11 | DUE
LONG BEACH-CITY, WATER DEPT. | SITE 5-165 N. PICO AVENUE-STG2 DBP | 1910065-804 | STATE UCMR | 32105 | DIBROMOCHLOROMETHANE (THM) | 003 | 2014/08/19 | . | 11.100 | 2014/11 | DUE
LONG BEACH-CITY, WATER DEPT. | SITE 5-165 N. PICO AVENUE-STG2 DBP | 1910065-804 | STATE UCMR | 32106 | CHLOROFORM (THM) | 003 | 2014/08/19 | . | 19.700 | 2014/11 | DUE
LONG BEACH-CITY, WATER DEPT. | SITE 5-165 N. PICO AVENUE-STG2 DBP | 1910065-804 | (UNIDENTIFIED GROUP) | 77288 | DICHLOROACETIC ACID (DCAA) | 003 | 2015/02/19 | . | 4.500 | 2015/05
LONG BEACH-CITY, WATER DEPT. | SITE 5-165 N. PICO AVENUE-STG2 DBP | 1910065-804 | TRIHALOMETHANES | 82080 | TOTAL TRIHALOMETHANES | 003 | 2014/08/19 | . | 45.900 | 2014/11 | DUE
LONG BEACH-CITY, WATER DEPT. | SITE 5-165 N. PICO AVENUE-STG2 DBP | 1910065-804 | (UNIDENTIFIED GROUP) | 82721 | DIBROMOACETIC ACID (DBAA) | 003 | 2015/02/19 | . | 2.200 | 2015/05
LONG BEACH-CITY, WATER DEPT. | SITE 5-165 N. PICO AVENUE-STG2 DBP | 1910065-804 | (UNIDENTIFIED GROUP) | 82723 | TRICHLOROACETIC ACID (TCAA) | 003 | 2015/02/19 | . | 2.300 | 2015/05
LONG BEACH-CITY, WATER DEPT. | SITE 6-2829 68TH STREET-STG2 DBP | 1910065-805 | (UNIDENTIFIED GROUP) | A-041 | MONOBROMOACETIC ACID (MBAA) | 003 | 2015/02/19 | < | 1.000 | 2015/05
LONG BEACH-CITY, WATER DEPT. | SITE 6-2829 68TH STREET-STG2 DBP | 1910065-805 | (UNIDENTIFIED GROUP) | A-042 | MONOCHLOROACETIC ACID (MCAA) | 003 | 2015/02/19 | < | 2.000 | 2015/05
LONG BEACH-CITY, WATER DEPT. | SITE 6-2829 68TH STREET-STG2 DBP | 1910065-805 | (UNIDENTIFIED GROUP) | A-049 | HALOACETIC ACIDS (5) (HAA5) | 003 | 2015/02/19 | . | 9.300 | 2015/05
LONG BEACH-CITY, WATER DEPT. | SITE 6-2829 68TH STREET-STG2 DBP | 1910065-805 | STATE UCMR | 32101 | BROMODICHLORMETHANE (THM) | 003 | 2014/08/18 | . | 12.300 | 2014/11 | DUE
LONG BEACH-CITY, WATER DEPT. | SITE 6-2829 68TH STREET-STG2 DBP | 1910065-805 | STATE UCMR | 32104 | BROMOFORM (THM) | 003 | 2014/08/18 | . | 2.380 | 2014/11 | DUE
LONG BEACH-CITY, WATER DEPT. | SITE 6-2829 68TH STREET-STG2 DBP | 1910065-805 | STATE UCMR | 32105 | DIBROMOCHLOROMETHANE (THM) | 003 | 2014/08/18 | . | 10.600 | 2014/11 | DUE
LONG BEACH-CITY, WATER DEPT. | SITE 6-2829 68TH STREET-STG2 DBP | 1910065-805 | STATE UCMR | 32106 | CHLOROFORM (THM) | 003 | 2014/08/18 | . | 19.400 | 2014/11 | DUE
LONG BEACH-CITY, WATER DEPT. | SITE 6-2829 68TH STREET-STG2 DBP | 1910065-805 | (UNIDENTIFIED GROUP) | 77288 | DICHLOROACETIC ACID (DCAA) | 003 | 2015/02/19 | . | 4.600 | 2015/05
LONG BEACH-CITY, WATER DEPT. | SITE 6-2829 68TH STREET-STG2 DBP | 1910065-805 | TRIHALOMETHANES | 82080 | TOTAL TRIHALOMETHANES | 003 | 2014/08/18 | . | 44.700 | 2014/11 | DUE
LONG BEACH-CITY, WATER DEPT. | SITE 6-2829 68TH STREET-STG2 DBP | 1910065-805 | (UNIDENTIFIED GROUP) | 82721 | DIBROMOACETIC ACID (DBAA) | 003 | 2015/02/19 | . | 2.300 | 2015/05
LONG BEACH-CITY, WATER DEPT. | SITE 6-2829 68TH STREET-STG2 DBP | 1910065-805 | (UNIDENTIFIED GROUP) | 82723 | TRICHLOROACETIC ACID (TCAA) | 003 | 2015/02/19 | . | 2.400 | 2015/05
LONG BEACH-CITY, WATER DEPT. | SITE 7-132 E. ARTESIA AVENUE-STG2 DBP | 1910065-806 | (UNIDENTIFIED GROUP) | A-041 | MONOBROMOACETIC ACID (MBAA) | 003 | 2015/02/19 | < | 1.000 | 2015/05
LONG BEACH-CITY, WATER DEPT. | SITE 7-132 E. ARTESIA AVENUE-STG2 DBP | 1910065-806 | (UNIDENTIFIED GROUP) | A-042 | MONOCHLOROACETIC ACID (MCAA) | 003 | 2015/02/19 | < | 2.000 | 2015/05
LONG BEACH-CITY, WATER DEPT. | SITE 7-132 E. ARTESIA AVENUE-STG2 DBP | 1910065-806 | (UNIDENTIFIED GROUP) | A-049 | HALOACETIC ACIDS (5) (HAA5) | 003 | 2015/02/19 | . | 9.300 | 2015/05
LONG BEACH-CITY, WATER DEPT. | SITE 7-132 E. ARTESIA AVENUE-STG2 DBP | 1910065-806 | STATE UCMR | 32101 | BROMODICHLORMETHANE (THM) | 003 | 2014/08/18 | . | 12.800 | 2014/11 | DUE
LONG BEACH-CITY, WATER DEPT. | SITE 7-132 E. ARTESIA AVENUE-STG2 DBP | 1910065-806 | STATE UCMR | 32104 | BROMOFORM (THM) | 003 | 2014/08/18 | . | 2.500 | 2014/11 | DUE
LONG BEACH-CITY, WATER DEPT. | SITE 7-132 E. ARTESIA AVENUE-STG2 DBP | 1910065-806 | STATE UCMR | 32105 | DIBROMOCHLOROMETHANE (THM) | 003 | 2014/08/18 | . | 11.400 | 2014/11 | DUE
LONG BEACH-CITY, WATER DEPT. | SITE 7-132 E. ARTESIA AVENUE-STG2 DBP | 1910065-806 | STATE UCMR | 32106 | CHLOROFORM (THM) | 003 | 2014/08/18 | . | 19.000 | 2014/11 | DUE
LONG BEACH-CITY, WATER DEPT. | SITE 7-132 E. ARTESIA AVENUE-STG2 DBP | 1910065-806 | (UNIDENTIFIED GROUP) | 77288 | DICHLOROACETIC ACID (DCAA) | 003 | 2015/02/19 | . | 4.600 | 2015/05
LONG BEACH-CITY, WATER DEPT. | SITE 7-132 E. ARTESIA AVENUE-STG2 DBP | 1910065-806 | TRIHALOMETHANES | 82080 | TOTAL TRIHALOMETHANES | 003 | 2014/08/18 | . | 45.700 | 2014/11 | DUE
LONG BEACH-CITY, WATER DEPT. | SITE 7-132 E. ARTESIA AVENUE-STG2 DBP | 1910065-806 | (UNIDENTIFIED GROUP) | 82721 | DIBROMOACETIC ACID (DBAA) | 003 | 2015/02/19 | . | 2.300 | 2015/05
LONG BEACH-CITY, WATER DEPT. | SITE 7-132 E. ARTESIA AVENUE-STG2 DBP | 1910065-806 | (UNIDENTIFIED GROUP) | 82723 | TRICHLOROACETIC ACID (TCAA) | 003 | 2015/02/19 | . | 2.400 | 2015/05
LONG BEACH-CITY, WATER DEPT. | SITE 8-1720 W. 32ND STREET-STG2 DBP | 1910065-807 | (UNIDENTIFIED GROUP) | A-041 | MONOBROMOACETIC ACID (MBAA) | 003 | 2015/02/19 | < | 1.000 | 2015/05
LONG BEACH-CITY, WATER DEPT. | SITE 8-1720 W. 32ND STREET-STG2 DBP | 1910065-807 | (UNIDENTIFIED GROUP) | A-042 | MONOCHLOROACETIC ACID (MCAA) | 003 | 2015/02/19 | < | 2.000 | 2015/05
LONG BEACH-CITY, WATER DEPT. | SITE 8-1720 W. 32ND STREET-STG2 DBP | 1910065-807 | (UNIDENTIFIED GROUP) | A-049 | HALOACETIC ACIDS (5) (HAA5) | 003 | 2015/02/19 | . | 8.600 | 2015/05
LONG BEACH-CITY, WATER DEPT. | SITE 8-1720 W. 32ND STREET-STG2 DBP | 1910065-807 | STATE UCMR | 32101 | BROMODICHLORMETHANE (THM) | 003 | 2014/08/19 | . | 12.800 | 2014/11 | DUE
LONG BEACH-CITY, WATER DEPT. | SITE 8-1720 W. 32ND STREET-STG2 DBP | 1910065-807 | STATE UCMR | 32104 | BROMOFORM (THM) | 003 | 2014/08/19 | . | 2.330 | 2014/11 | DUE
LONG BEACH-CITY, WATER DEPT. | SITE 8-1720 W. 32ND STREET-STG2 DBP | 1910065-807 | STATE UCMR | 32105 | DIBROMOCHLOROMETHANE (THM) | 003 | 2014/08/19 | . | 10.900 | 2014/11 | DUE
LONG BEACH-CITY, WATER DEPT. | SITE 8-1720 W. 32ND STREET-STG2 DBP | 1910065-807 | STATE UCMR | 32106 | CHLOROFORM (THM) | 003 | 2014/08/19 | . | 19.200 | 2014/11 | DUE
LONG BEACH-CITY, WATER DEPT. | SITE 8-1720 W. 32ND STREET-STG2 DBP | 1910065-807 | (UNIDENTIFIED GROUP) | 77288 | DICHLOROACETIC ACID (DCAA) | 003 | 2015/02/19 | . | 4.100 | 2015/05
LONG BEACH-CITY, WATER DEPT. | SITE 8-1720 W. 32ND STREET-STG2 DBP | 1910065-807 | TRIHALOMETHANES | 82080 | TOTAL TRIHALOMETHANES | 003 | 2014/08/19 | . | 45.200 | 2014/11 | DUE
LONG BEACH-CITY, WATER DEPT. | SITE 8-1720 W. 32ND STREET-STG2 DBP | 1910065-807 | (UNIDENTIFIED GROUP) | 82721 | DIBROMOACETIC ACID (DBAA) | 003 | 2015/02/19 | . | 2.200 | 2015/05
LONG BEACH-CITY, WATER DEPT. | SITE 8-1720 W. 32ND STREET-STG2 DBP | 1910065-807 | (UNIDENTIFIED GROUP) | 82723 | TRICHLOROACETIC ACID (TCAA) | 003 | 2015/02/19 | . | 2.300 | 2015/05
LONG BEACH-CITY, WATER DEPT. | SITE 9-2201 WEBSTER AVENUE-STG2 DBP | 1910065-808 | (UNIDENTIFIED GROUP) | A-041 | MONOBROMOACETIC ACID (MBAA) | 003 | 2015/02/19 | < | 1.000 | 2015/05
LONG BEACH-CITY, WATER DEPT. | SITE 9-2201 WEBSTER AVENUE-STG2 DBP | 1910065-808 | (UNIDENTIFIED GROUP) | A-042 | MONOCHLOROACETIC ACID (MCAA) | 003 | 2015/02/19 | < | 2.000 | 2015/05
LONG BEACH-CITY, WATER DEPT. | SITE 9-2201 WEBSTER AVENUE-STG2 DBP | 1910065-808 | (UNIDENTIFIED GROUP) | A-049 | HALOACETIC ACIDS (5) (HAA5) | 003 | 2015/02/19 | . | 9.600 | 2015/05
LONG BEACH-CITY, WATER DEPT. | SITE 9-2201 WEBSTER AVENUE-STG2 DBP | 1910065-808 | STATE UCMR | 32101 | BROMODICHLORMETHANE (THM) | 003 | 2014/08/19 | . | 12.200 | 2014/11 | DUE
LONG BEACH-CITY, WATER DEPT. | SITE 9-2201 WEBSTER AVENUE-STG2 DBP | 1910065-808 | STATE UCMR | 32104 | BROMOFORM (THM) | 003 | 2014/08/19 | . | 2.410 | 2014/11 | DUE
LONG BEACH-CITY, WATER DEPT. | SITE 9-2201 WEBSTER AVENUE-STG2 DBP | 1910065-808 | STATE UCMR | 32105 | DIBROMOCHLOROMETHANE (THM) | 003 | 2014/08/19 | . | 10.700 | 2014/11 | DUE
LONG BEACH-CITY, WATER DEPT. | SITE 9-2201 WEBSTER AVENUE-STG2 DBP | 1910065-808 | STATE UCMR | 32106 | CHLOROFORM (THM) | 003 | 2014/08/19 | . | 19.200 | 2014/11 | DUE
LONG BEACH-CITY, WATER DEPT. | SITE 9-2201 WEBSTER AVENUE-STG2 DBP | 1910065-808 | (UNIDENTIFIED GROUP) | 77288 | DICHLOROACETIC ACID (DCAA) | 003 | 2015/02/19 | . | 4.500 | 2015/05
LONG BEACH-CITY, WATER DEPT. | SITE 9-2201 WEBSTER AVENUE-STG2 DBP | 1910065-808 | TRIHALOMETHANES | 82080 | TOTAL TRIHALOMETHANES | 003 | 2014/08/19 | . | 44.500 | 2014/11 | DUE
LONG BEACH-CITY, WATER DEPT. | SITE 9-2201 WEBSTER AVENUE-STG2 DBP | 1910065-808 | (UNIDENTIFIED GROUP) | 82721 | DIBROMOACETIC ACID (DBAA) | 003 | 2015/02/19 | . | 2.500 | 2015/05
LONG BEACH-CITY, WATER DEPT. | SITE 9-2201 WEBSTER AVENUE-STG2 DBP | 1910065-808 | (UNIDENTIFIED GROUP) | 82723 | TRICHLOROACETIC ACID (TCAA) | 003 | 2015/02/19 | . | 2.600 | 2015/05
LONG BEACH-CITY, WATER DEPT. | SITE 10-1126 QUEENS HIGHWAY-STG2 DBP | 1910065-809 | (UNIDENTIFIED GROUP) | A-041 | MONOBROMOACETIC ACID (MBAA) | 003 | 2015/02/19 | < | 1.000 | 2015/05
LONG BEACH-CITY, WATER DEPT. | SITE 10-1126 QUEENS HIGHWAY-STG2 DBP | 1910065-809 | (UNIDENTIFIED GROUP) | A-042 | MONOCHLOROACETIC ACID (MCAA) | 003 | 2015/02/19 | < | 2.000 | 2015/05
LONG BEACH-CITY, WATER DEPT. | SITE 10-1126 QUEENS HIGHWAY-STG2 DBP | 1910065-809 | (UNIDENTIFIED GROUP) | A-049 | HALOACETIC ACIDS (5) (HAA5) | 003 | 2015/02/19 | . | 11.000 | 2015/05
LONG BEACH-CITY, WATER DEPT. | SITE 10-1126 QUEENS HIGHWAY-STG2 DBP | 1910065-809 | STATE UCMR | 32101 | BROMODICHLORMETHANE (THM) | 003 | 2014/08/19 | . | 12.300 | 2014/11 | DUE
LONG BEACH-CITY, WATER DEPT. | SITE 10-1126 QUEENS HIGHWAY-STG2 DBP | 1910065-809 | STATE UCMR | 32104 | BROMOFORM (THM) | 003 | 2014/08/19 | . | 2.020 | 2014/11 | DUE
LONG BEACH-CITY, WATER DEPT. | SITE 10-1126 QUEENS HIGHWAY-STG2 DBP | 1910065-809 | STATE UCMR | 32105 | DIBROMOCHLOROMETHANE (THM) | 003 | 2014/08/19 | . | 9.620 | 2014/11 | DUE
LONG BEACH-CITY, WATER DEPT. | SITE 10-1126 QUEENS HIGHWAY-STG2 DBP | 1910065-809 | STATE UCMR | 32106 | CHLOROFORM (THM) | 003 | 2014/08/19 | . | 20.100 | 2014/11 | DUE
LONG BEACH-CITY, WATER DEPT. | SITE 10-1126 QUEENS HIGHWAY-STG2 DBP | 1910065-809 | (UNIDENTIFIED GROUP) | 77288 | DICHLOROACETIC ACID (DCAA) | 003 | 2015/02/19 | . | 4.900 | 2015/05
LONG BEACH-CITY, WATER DEPT. | SITE 10-1126 QUEENS HIGHWAY-STG2 DBP | 1910065-809 | TRIHALOMETHANES | 82080 | TOTAL TRIHALOMETHANES | 003 | 2014/08/19 | . | 44.000 | 2014/11 | DUE
LONG BEACH-CITY, WATER DEPT. | SITE 10-1126 QUEENS HIGHWAY-STG2 DBP | 1910065-809 | (UNIDENTIFIED GROUP) | 82721 | DIBROMOACETIC ACID (DBAA) | 003 | 2015/02/19 | . | 2.400 | 2015/05
LONG BEACH-CITY, WATER DEPT. | SITE 10-1126 QUEENS HIGHWAY-STG2 DBP | 1910065-809 | (UNIDENTIFIED GROUP) | 82723 | TRICHLOROACETIC ACID (TCAA) | 003 | 2015/02/19 | . | 3.300 | 2015/05
LONG BEACH-CITY, WATER DEPT. | SITE 11-2993 MAINE AVENUE-STG2 DBP | 1910065-810 | (UNIDENTIFIED GROUP) | A-041 | MONOBROMOACETIC ACID (MBAA) | 003 | 2015/02/19 | < | 1.000 | 2015/05
LONG BEACH-CITY, WATER DEPT. | SITE 11-2993 MAINE AVENUE-STG2 DBP | 1910065-810 | (UNIDENTIFIED GROUP) | A-042 | MONOCHLOROACETIC ACID (MCAA) | 003 | 2015/02/19 | < | 2.000 | 2015/05
LONG BEACH-CITY, WATER DEPT. | SITE 11-2993 MAINE AVENUE-STG2 DBP | 1910065-810 | (UNIDENTIFIED GROUP) | A-049 | HALOACETIC ACIDS (5) (HAA5) | 003 | 2015/02/19 | . | 9.300 | 2015/05
LONG BEACH-CITY, WATER DEPT. | SITE 11-2993 MAINE AVENUE-STG2 DBP | 1910065-810 | STATE UCMR | 32101 | BROMODICHLORMETHANE (THM) | 003 | 2014/08/19 | . | 13.000 | 2014/11 | DUE
LONG BEACH-CITY, WATER DEPT. | SITE 11-2993 MAINE AVENUE-STG2 DBP | 1910065-810 | STATE UCMR | 32104 | BROMOFORM (THM) | 003 | 2014/08/19 | . | 2.500 | 2014/11 | DUE
LONG BEACH-CITY, WATER DEPT. | SITE 11-2993 MAINE AVENUE-STG2 DBP | 1910065-810 | STATE UCMR | 32105 | DIBROMOCHLOROMETHANE (THM) | 003 | 2014/08/19 | . | 11.200 | 2014/11 | DUE
LONG BEACH-CITY, WATER DEPT. | SITE 11-2993 MAINE AVENUE-STG2 DBP | 1910065-810 | STATE UCMR | 32106 | CHLOROFORM (THM) | 003 | 2014/08/19 | . | 20.400 | 2014/11 | DUE
LONG BEACH-CITY, WATER DEPT. | SITE 11-2993 MAINE AVENUE-STG2 DBP | 1910065-810 | (UNIDENTIFIED GROUP) | 77288 | DICHLOROACETIC ACID (DCAA) | 003 | 2015/02/19 | . | 4.600 | 2015/05
LONG BEACH-CITY, WATER DEPT. | SITE 11-2993 MAINE AVENUE-STG2 DBP | 1910065-810 | TRIHALOMETHANES | 82080 | TOTAL TRIHALOMETHANES | 003 | 2014/08/19 | . | 47.100 | 2014/11 | DUE
LONG BEACH-CITY, WATER DEPT. | SITE 11-2993 MAINE AVENUE-STG2 DBP | 1910065-810 | (UNIDENTIFIED GROUP) | 82721 | DIBROMOACETIC ACID (DBAA) | 003 | 2015/02/19 | . | 2.300 | 2015/05
LONG BEACH-CITY, WATER DEPT. | SITE 11-2993 MAINE AVENUE-STG2 DBP | 1910065-810 | (UNIDENTIFIED GROUP) | 82723 | TRICHLOROACETIC ACID (TCAA) | 003 | 2015/02/19 | . | 2.400 | 2015/05
LONG BEACH-CITY, WATER DEPT. | SITE 12-J. WILL JOHNSON RES.-STG2 DBP | 1910065-811 | (UNIDENTIFIED GROUP) | A-041 | MONOBROMOACETIC ACID (MBAA) | 003 | 2015/02/19 | < | 1.000 | 2015/05
LONG BEACH-CITY, WATER DEPT. | SITE 12-J. WILL JOHNSON RES.-STG2 DBP | 1910065-811 | (UNIDENTIFIED GROUP) | A-042 | MONOCHLOROACETIC ACID (MCAA) | 003 | 2015/02/19 | < | 2.000 | 2015/05
LONG BEACH-CITY, WATER DEPT. | SITE 12-J. WILL JOHNSON RES.-STG2 DBP | 1910065-811 | (UNIDENTIFIED GROUP) | A-049 | HALOACETIC ACIDS (5) (HAA5) | 003 | 2015/02/19 | . | 8.900 | 2015/05
LONG BEACH-CITY, WATER DEPT. | SITE 12-J. WILL JOHNSON RES.-STG2 DBP | 1910065-811 | STATE UCMR | 32101 | BROMODICHLORMETHANE (THM) | 003 | 2014/08/18 | . | 12.900 | 2014/11 | DUE
LONG BEACH-CITY, WATER DEPT. | SITE 12-J. WILL JOHNSON RES.-STG2 DBP | 1910065-811 | STATE UCMR | 32104 | BROMOFORM (THM) | 003 | 2014/08/18 | . | 2.440 | 2014/11 | DUE
LONG BEACH-CITY, WATER DEPT. | SITE 12-J. WILL JOHNSON RES.-STG2 DBP | 1910065-811 | STATE UCMR | 32105 | DIBROMOCHLOROMETHANE (THM) | 003 | 2014/08/18 | . | 10.800 | 2014/11 | DUE
LONG BEACH-CITY, WATER DEPT. | SITE 12-J. WILL JOHNSON RES.-STG2 DBP | 1910065-811 | STATE UCMR | 32106 | CHLOROFORM (THM) | 003 | 2014/08/18 | . | 19.600 | 2014/11 | DUE
LONG BEACH-CITY, WATER DEPT. | SITE 12-J. WILL JOHNSON RES.-STG2 DBP | 1910065-811 | (UNIDENTIFIED GROUP) | 77288 | DICHLOROACETIC ACID (DCAA) | 003 | 2015/02/19 | . | 4.200 | 2015/05
LONG BEACH-CITY, WATER DEPT. | SITE 12-J. WILL JOHNSON RES.-STG2 DBP | 1910065-811 | TRIHALOMETHANES | 82080 | TOTAL TRIHALOMETHANES | 003 | 2014/08/18 | . | 45.700 | 2014/11 | DUE
LONG BEACH-CITY, WATER DEPT. | SITE 12-J. WILL JOHNSON RES.-STG2 DBP | 1910065-811 | (UNIDENTIFIED GROUP) | 82721 | DIBROMOACETIC ACID (DBAA) | 003 | 2015/02/19 | . | 2.400 | 2015/05
LONG BEACH-CITY, WATER DEPT. | SITE 12-J. WILL JOHNSON RES.-STG2 DBP | 1910065-811 | (UNIDENTIFIED GROUP) | 82723 | TRICHLOROACETIC ACID (TCAA) | 003 | 2015/02/19 | . | 2.300 | 2015/05
LOMITA-CITY, WATER DEPT. | WELL 05 | 1910073-003 | REGULATED SOC | A-001 | THIOBENCARB | 033 | 2013/11/05 | < | 1.000 | 2016/08
LOMITA-CITY, WATER DEPT. | WELL 05 | 1910073-003 | REGULATED SOC | A-026 | DI(2-ETHYLHEXYL)ADIPATE | 033 | 2010/06/30 | < | .000 | 2013/03 | DUE
LOMITA-CITY, WATER DEPT. | WELL 05 | 1910073-003 | INORGANIC | A-031 | PERCHLORATE | 036 | 2013/06/05 | < | 4.000 | 2016/06
LOMITA-CITY, WATER DEPT. | WELL 05 | 1910073-003 | SECONDARY/GP | 00081 | COLOR | 036 | 2015/02/04 | < | 5.000 | 2018/02
LOMITA-CITY, WATER DEPT. | WELL 05 | 1910073-003 | SECONDARY/GP | 00086 | ODOR THRESHOLD @ 60 C | 036 | 2014/06/25 | < | 1.000 | 2017/06
LOMITA-CITY, WATER DEPT. | WELL 05 | 1910073-003 | SECONDARY/GP | 00095 | SPECIFIC CONDUCTANCE | 036 | 2013/06/05 | . | 1320.000 | 2016/06
LOMITA-CITY, WATER DEPT. | WELL 05 | 1910073-003 | SECONDARY/GP | 00403 | PH, LABORATORY | 036 | 2013/06/05 | . | 7.100 | 2016/06
LOMITA-CITY, WATER DEPT. | WELL 05 | 1910073-003 | SECONDARY/GP | 00440 | BICARBONATE ALKALINITY | 036 | 2013/06/05 | . | 303.000 | 2016/06
LOMITA-CITY, WATER DEPT. | WELL 05 | 1910073-003 | SECONDARY/GP | 00445 | CARBONATE ALKALINITY | 036 | 2013/06/05 | < | 2.000 | 2016/06
LOMITA-CITY, WATER DEPT. | WELL 05 | 1910073-003 | NITRATE/NITRITE | 00620 | NITRITE (AS N) | 036 | 2013/06/05 | < | 400.000 | 2016/06
LOMITA-CITY, WATER DEPT. | WELL 05 | 1910073-003 | SECONDARY/GP | 00900 | HARDNESS (TOTAL) AS CACO3 | 036 | 2013/06/05 | . | 348.000 | 2016/06
LOMITA-CITY, WATER DEPT. | WELL 05 | 1910073-003 | SECONDARY/GP | 00916 | CALCIUM | 036 | 2013/06/05 | . | 90.200 | 2016/06
LOMITA-CITY, WATER DEPT. | WELL 05 | 1910073-003 | SECONDARY/GP | 00927 | MAGNESIUM | 036 | 2013/06/05 | . | 29.900 | 2016/06
LOMITA-CITY, WATER DEPT. | WELL 05 | 1910073-003 | SECONDARY/GP | 00929 | SODIUM | 036 | 2013/06/05 |  | 140.000 | 2016/06
LOMITA-CITY, WATER DEPT. | WELL 05 | 1910073-003 | SECONDARY/GP | 00940 | CHLORIDE | 036 | 2013/06/05 | . | 164.000 | 2016/06
LOMITA-CITY, WATER DEPT. | WELL 05 | 1910073-003 | SECONDARY/GP | 00945 | SULFATE | 036 | 2013/06/05 |  | 105.000 | 2016/06
LOMITA-CITY, WATER DEPT. | WELL 05 | 1910073-003 | INORGANIC | 00951 | FLUORIDE (F) (NATURAL-SOURCE) | 036 | 2013/06/05 | . | .336 | 2016/06
LOMITA-CITY, WATER DEPT. | WELL 05 | 1910073-003 | INORGANIC | 01002 | ARSENIC | 036 | 2013/06/05 | < | 2.000 | 2016/06
LOMITA-CITY, WATER DEPT. | WELL 05 | 1910073-003 | INORGANIC | 01007 | BARIUM | 036 | 2013/06/05 | < | 100.000 | 2016/06
LOMITA-CITY, WATER DEPT. | WELL 05 | 1910073-003 | INORGANIC | 01012 | BERYLLIUM | 036 | 2013/06/05 | < | 1.000 | 2016/06
LOMITA-CITY, WATER DEPT. | WELL 05 | 1910073-003 | INORGANIC | 01027 | CADMIUM | 036 | 2013/06/05 | < | 1.000 | 2016/06
LOMITA-CITY, WATER DEPT. | WELL 05 | 1910073-003 | INORGANIC | 01032 | CHROMIUM, HEXAVALENT | 036 | 2014/12/17 | < | 1.000 | 2017/12
LOMITA-CITY, WATER DEPT. | WELL 05 | 1910073-003 | INORGANIC | 01034 | CHROMIUM (TOTAL) | 036 | 2013/06/05 | < | 10.000 | 2016/06
LOMITA-CITY, WATER DEPT. | WELL 05 | 1910073-003 | SECONDARY/GP | 01042 | COPPER | 036 | 2013/06/05 | . | 70.800 | 2016/06
LOMITA-CITY, WATER DEPT. | WELL 05 | 1910073-003 | SECONDARY/GP | 01045 | IRON | 036 | 2015/02/04 | . | 178.000 | 2018/02
LOMITA-CITY, WATER DEPT. | WELL 05 | 1910073-003 | SECONDARY/GP | 01055 | MANGANESE | 036 | 2015/02/04 | . | 91.800 | 2018/02
LOMITA-CITY, WATER DEPT. | WELL 05 | 1910073-003 | INORGANIC | 01059 | THALLIUM | 036 | 2013/06/05 | < | 1.000 | 2016/06
LOMITA-CITY, WATER DEPT. | WELL 05 | 1910073-003 | INORGANIC | 01067 | NICKEL | 036 | 2013/06/05 | < | 10.000 | 2016/06
LOMITA-CITY, WATER DEPT. | WELL 05 | 1910073-003 | SECONDARY/GP | 01077 | SILVER | 036 | 2013/06/05 | < | 10.000 | 2016/06
LOMITA-CITY, WATER DEPT. | WELL 05 | 1910073-003 | SECONDARY/GP | 01092 | ZINC | 036 | 2013/06/05 | < | 50.000 | 2016/06
LOMITA-CITY, WATER DEPT. | WELL 05 | 1910073-003 | INORGANIC | 01097 | ANTIMONY | 036 | 2013/06/05 | < | 6.000 | 2016/06
LOMITA-CITY, WATER DEPT. | WELL 05 | 1910073-003 | INORGANIC | 01105 | ALUMINUM | 036 | 2013/06/05 | < | 50.000 | 2016/06
LOMITA-CITY, WATER DEPT. | WELL 05 | 1910073-003 | INORGANIC | 01147 | SELENIUM | 036 | 2013/06/05 | < | 5.000 | 2016/06
LOMITA-CITY, WATER DEPT. | WELL 05 | 1910073-003 | INORGANIC | 01291 | CYANIDE | 036 | 2013/06/05 | < | 100.000 | 2016/06
LOMITA-CITY, WATER DEPT. | WELL 05 | 1910073-003 | RADIOLOGICAL | 01501 | GROSS ALPHA | 003 | 2013/03/07 | . | 3.950 | 2013/06 | DUE
LOMITA-CITY, WATER DEPT. | WELL 05 | 1910073-003 | RADIOLOGICAL | 09501 | RADIUM 226 | 003 | 2013/03/07 | < | 1.000 | 2013/06 | DUE
LOMITA-CITY, WATER DEPT. | WELL 05 | 1910073-003 | RADIOLOGICAL | 11501 | RADIUM 228 | 003 | 2013/03/07 | < | 1.000 | 2013/06 | DUE
LOMITA-CITY, WATER DEPT. | WELL 05 | 1910073-003 | RADIOLOGICAL | 28012 | URANIUM (PCI/L) | 003 | 2013/03/07 | < | 1.000 | 2013/06 | DUE
LOMITA-CITY, WATER DEPT. | WELL 05 | 1910073-003 | REGULATED VOC | 32102 | CARBON TETRACHLORIDE | 012 | 2015/02/19 | < | .500 | 2016/02
LOMITA-CITY, WATER DEPT. | WELL 05 | 1910073-003 | REGULATED VOC | 34010 | TOLUENE | 012 | 2015/02/19 | < | .500 | 2016/02
LOMITA-CITY, WATER DEPT. | WELL 05 | 1910073-003 | REGULATED VOC | 34030 | BENZENE | 012 | 2015/02/19 | < | .500 | 2016/02
LOMITA-CITY, WATER DEPT. | WELL 05 | 1910073-003 | REGULATED SOC | 34247 | BENZO (A) PYRENE | 033 | 2010/06/30 | < | .000 | 2013/03 | DUE
LOMITA-CITY, WATER DEPT. | WELL 05 | 1910073-003 | REGULATED VOC | 34301 | MONOCHLOROBENZENE | 012 | 2015/02/19 | < | .500 | 2016/02
LOMITA-CITY, WATER DEPT. | WELL 05 | 1910073-003 | REGULATED VOC | 34371 | ETHYLBENZENE | 012 | 2015/02/19 | < | .500 | 2016/02
LOMITA-CITY, WATER DEPT. | WELL 05 | 1910073-003 | REGULATED SOC | 34386 | HEXACHLOROCYCLOPENTADIENE | 033 | 2010/06/30 | < | .000 | 2013/03 | DUE
LOMITA-CITY, WATER DEPT. | WELL 05 | 1910073-003 | REGULATED VOC | 34423 | DICHLOROMETHANE | 012 | 2015/02/19 | < | .500 | 2016/02
LOMITA-CITY, WATER DEPT. | WELL 05 | 1910073-003 | REGULATED VOC | 34475 | TETRACHLOROETHYLENE | 012 | 2015/02/19 | < | .500 | 2016/02
LOMITA-CITY, WATER DEPT. | WELL 05 | 1910073-003 | REGULATED VOC | 34488 | TRICHLOROFLUOROMETHANE | 012 | 2015/02/19 | < | 5.000 | 2016/02
LOMITA-CITY, WATER DEPT. | WELL 05 | 1910073-003 | REGULATED VOC | 34496 | 1,1-DICHLOROETHANE | 012 | 2015/02/19 | < | .500 | 2016/02
LOMITA-CITY, WATER DEPT. | WELL 05 | 1910073-003 | REGULATED VOC | 34501 | 1,1-DICHLOROETHYLENE | 012 | 2015/02/19 | < | .500 | 2016/02
LOMITA-CITY, WATER DEPT. | WELL 05 | 1910073-003 | REGULATED VOC | 34506 | 1,1,1-TRICHLOROETHANE | 012 | 2015/02/19 | < | .500 | 2016/02
LOMITA-CITY, WATER DEPT. | WELL 05 | 1910073-003 | REGULATED VOC | 34511 | 1,1,2-TRICHLOROETHANE | 012 | 2015/02/19 | < | .500 | 2016/02
LOMITA-CITY, WATER DEPT. | WELL 05 | 1910073-003 | REGULATED VOC | 34516 | 1,1,2,2-TETRACHLOROETHANE | 012 | 2015/02/19 | < | .500 | 2016/02
LOMITA-CITY, WATER DEPT. | WELL 05 | 1910073-003 | REGULATED VOC | 34531 | 1,2-DICHLOROETHANE | 012 | 2015/02/19 | < | .500 | 2016/02
LOMITA-CITY, WATER DEPT. | WELL 05 | 1910073-003 | REGULATED VOC | 34536 | 1,2-DICHLOROBENZENE | 012 | 2015/02/19 | < | .500 | 2016/02
LOMITA-CITY, WATER DEPT. | WELL 05 | 1910073-003 | REGULATED VOC | 34541 | 1,2-DICHLOROPROPANE | 012 | 2015/02/19 | < | .500 | 2016/02
LOMITA-CITY, WATER DEPT. | WELL 05 | 1910073-003 | REGULATED VOC | 34546 | TRANS-1,2-DICHLOROETHYLENE | 012 | 2015/02/19 | < | .500 | 2016/02
LOMITA-CITY, WATER DEPT. | WELL 05 | 1910073-003 | REGULATED VOC | 34551 | 1,2,4-TRICHLOROBENZENE | 012 | 2015/02/19 | < | .500 | 2016/02
LOMITA-CITY, WATER DEPT. | WELL 05 | 1910073-003 | REGULATED VOC | 34561 | 1,3-DICHLOROPROPENE (TOTAL) | 012 | 2015/02/19 | < | .500 | 2016/02
LOMITA-CITY, WATER DEPT. | WELL 05 | 1910073-003 | REGULATED VOC | 34571 | 1,4-DICHLOROBENZENE | 012 | 2015/02/19 | < | .500 | 2016/02
LOMITA-CITY, WATER DEPT. | WELL 05 | 1910073-003 | REGULATED SOC | 34676 | 2,3,7,8-TCDD (DIOXIN) | 003 | 2010/06/30 | < | .000 | 2010/09 | DUE
LOMITA-CITY, WATER DEPT. | WELL 05 | 1910073-003 | SECONDARY/GP | 38260 | FOAMING AGENTS (MBAS) | 036 | 2013/06/05 | < | .010 | 2016/06
LOMITA-CITY, WATER DEPT. | WELL 05 | 1910073-003 | REGULATED SOC | 38432 | DALAPON | 033 | 2010/06/30 | < | .000 | 2013/03 | DUE
LOMITA-CITY, WATER DEPT. | WELL 05 | 1910073-003 | REGULATED SOC | 38710 | BENTAZON | 033 | 2010/06/30 | < | .000 | 2013/03 | DUE
LOMITA-CITY, WATER DEPT. | WELL 05 | 1910073-003 | REGULATED SOC | 38761 | DIBROMOCHLOROPROPANE (DBCP) | 033 | 2010/06/30 | < | .000 | 2013/03 | DUE
LOMITA-CITY, WATER DEPT. | WELL 05 | 1910073-003 | REGULATED SOC | 38865 | OXAMYL | 033 | 2010/06/30 | < | .000 | 2013/03 | DUE
LOMITA-CITY, WATER DEPT. | WELL 05 | 1910073-003 | REGULATED SOC | 38926 | ENDOTHALL | 003 | 2010/06/30 | < | .000 | 2010/09 | DUE
LOMITA-CITY, WATER DEPT. | WELL 05 | 1910073-003 | REGULATED SOC | 39032 | PENTACHLOROPHENOL | 033 | 2010/06/30 | < | .000 | 2013/03 | DUE
LOMITA-CITY, WATER DEPT. | WELL 05 | 1910073-003 | REGULATED SOC | 39033 | ATRAZINE | 033 | 2010/06/30 | < | .000 | 2013/03 | DUE
LOMITA-CITY, WATER DEPT. | WELL 05 | 1910073-003 | REGULATED SOC | 39045 | 2,4,5-TP (SILVEX) | 033 | 2010/06/30 | < | .000 | 2013/03 | DUE
LOMITA-CITY, WATER DEPT. | WELL 05 | 1910073-003 | REGULATED SOC | 39055 | SIMAZINE | 033 | 2010/06/30 | < | .000 | 2013/03 | DUE
LOMITA-CITY, WATER DEPT. | WELL 05 | 1910073-003 | REGULATED SOC | 39100 | DI(2-ETHYLHEXYL)PHTHALATE | 033 | 2012/09/12 | < | 3.000 | 2015/06
LOMITA-CITY, WATER DEPT. | WELL 05 | 1910073-003 | REGULATED VOC | 39175 | VINYL CHLORIDE | 012 | 2015/02/19 | < | .500 | 2016/02
LOMITA-CITY, WATER DEPT. | WELL 05 | 1910073-003 | REGULATED VOC | 39180 | TRICHLOROETHYLENE | 012 | 2015/02/19 | < | .500 | 2016/02
LOMITA-CITY, WATER DEPT. | WELL 05 | 1910073-003 | REGULATED SOC | 39340 | LINDANE | 033 | 2010/06/30 | < | .000 | 2013/03 | DUE
LOMITA-CITY, WATER DEPT. | WELL 05 | 1910073-003 | REGULATED SOC | 39350 | CHLORDANE | 033 | 2010/06/30 | < | .000 | 2013/03 | DUE
LOMITA-CITY, WATER DEPT. | WELL 05 | 1910073-003 | REGULATED SOC | 39390 | ENDRIN | 033 | 2010/06/30 | < | .000 | 2013/03 | DUE
LOMITA-CITY, WATER DEPT. | WELL 05 | 1910073-003 | REGULATED SOC | 39400 | TOXAPHENE | 033 | 2010/06/30 | < | .000 | 2013/03 | DUE
LOMITA-CITY, WATER DEPT. | WELL 05 | 1910073-003 | REGULATED SOC | 39410 | HEPTACHLOR | 033 | 2010/06/30 | < | .000 | 2013/03 | DUE
LOMITA-CITY, WATER DEPT. | WELL 05 | 1910073-003 | REGULATED SOC | 39420 | HEPTACHLOR EPOXIDE | 033 | 2010/06/30 | < | .000 | 2013/03 | DUE
LOMITA-CITY, WATER DEPT. | WELL 05 | 1910073-003 | REGULATED SOC | 39480 | METHOXYCHLOR | 033 | 2010/06/30 | < | .000 | 2013/03 | DUE
LOMITA-CITY, WATER DEPT. | WELL 05 | 1910073-003 | REGULATED SOC | 39516 | POLYCHLORINATED BIPHENYLS, TOTAL, AS DCB | 033 | 2010/06/30 | < | .000 | 2013/03 | DUE
LOMITA-CITY, WATER DEPT. | WELL 05 | 1910073-003 | REGULATED SOC | 39700 | HEXACHLOROBENZENE | 033 | 2010/06/30 | < | .000 | 2013/03 | DUE
LOMITA-CITY, WATER DEPT. | WELL 05 | 1910073-003 | REGULATED SOC | 39720 | PICLORAM | 033 | 2010/06/30 | < | .000 | 2013/03 | DUE
LOMITA-CITY, WATER DEPT. | WELL 05 | 1910073-003 | REGULATED SOC | 39730 | 2,4-D | 033 | 2010/06/30 | < | .000 | 2013/03 | DUE
LOMITA-CITY, WATER DEPT. | WELL 05 | 1910073-003 | REGULATED VOC | 46491 | METHYL-TERT-BUTYL-ETHER (MTBE) | 012 | 2015/02/19 | < | 3.000 | 2016/02
LOMITA-CITY, WATER DEPT. | WELL 05 | 1910073-003 | SECONDARY/GP | 70300 | TOTAL DISSOLVED SOLIDS | 036 | 2013/06/05 | . | 770.000 | 2016/06
LOMITA-CITY, WATER DEPT. | WELL 05 | 1910073-003 | SECONDARY/GP | 71830 | HYDROXIDE ALKALINITY | 036 | 2013/06/05 | < | 2.000 | 2016/06
LOMITA-CITY, WATER DEPT. | WELL 05 | 1910073-003 | NITRATE/NITRITE | 71850 | NITRATE (AS NO3) | 012 | 2013/06/05 | < | 2.000 | 2014/06 | DUE
LOMITA-CITY, WATER DEPT. | WELL 05 | 1910073-003 | INORGANIC | 71900 | MERCURY | 036 | 2013/06/05 | < | 1.000 | 2016/06
LOMITA-CITY, WATER DEPT. | WELL 05 | 1910073-003 | REGULATED VOC | 77093 | CIS-1,2-DICHLOROETHYLENE | 012 | 2015/02/19 | < | .500 | 2016/02
LOMITA-CITY, WATER DEPT. | WELL 05 | 1910073-003 | REGULATED VOC | 77128 | STYRENE | 012 | 2015/02/19 | < | .500 | 2016/02
LOMITA-CITY, WATER DEPT. | WELL 05 | 1910073-003 | REGULATED SOC | 77651 | ETHYLENE DIBROMIDE (EDB) | 033 | 2010/06/30 | < | .000 | 2013/03 | DUE
LOMITA-CITY, WATER DEPT. | WELL 05 | 1910073-003 | REGULATED SOC | 77825 | ALACHLOR | 033 | 2010/06/30 | < | .000 | 2013/03 | DUE
LOMITA-CITY, WATER DEPT. | WELL 05 | 1910073-003 | REGULATED SOC | 78885 | DIQUAT | 033 | 2010/06/30 | < | .000 | 2013/03 | DUE
LOMITA-CITY, WATER DEPT. | WELL 05 | 1910073-003 | REGULATED SOC | 79743 | GLYPHOSATE | 033 | 2010/06/30 | < | .000 | 2013/03 | DUE
LOMITA-CITY, WATER DEPT. | WELL 05 | 1910073-003 | REGULATED SOC | 81287 | DINOSEB | 033 | 2010/06/30 | < | .000 | 2013/03 | DUE
LOMITA-CITY, WATER DEPT. | WELL 05 | 1910073-003 | REGULATED SOC | 81405 | CARBOFURAN | 033 | 2010/06/30 | < | .000 | 2013/03 | DUE
LOMITA-CITY, WATER DEPT. | WELL 05 | 1910073-003 | REGULATED VOC | 81551 | XYLENES (TOTAL) | 012 | 2015/02/19 | < | .500 | 2016/02
LOMITA-CITY, WATER DEPT. | WELL 05 | 1910073-003 | REGULATED VOC | 81611 | 1,1,2-TRICHLORO-1,2,2-TRIFLUOROETHANE | 012 | 2015/02/19 | < | 10.000 | 2016/02
LOMITA-CITY, WATER DEPT. | WELL 05 | 1910073-003 | SECONDARY/GP | 82079 | TURBIDITY, LABORATORY | 036 | 2014/06/25 | . | .520 | 2017/06
LOMITA-CITY, WATER DEPT. | WELL 05 | 1910073-003 | REGULATED SOC | 82199 | MOLINATE | 033 | 2010/06/30 | < | .000 | 2013/03 | DUE
LOMITA-CITY, WATER DEPT. | MWD CONNECTION WB-7/TREATED | 1910073-004 |  |  | *** ALL SCHEDULE CONSTITUENTS ARE WAIVED *** | 999
LOMITA-CITY, WATER DEPT. | MWD CONNECTION WB-8A & WB-8B/TREATED | 1910073-005 |  |  | *** ALL SCHEDULE CONSTITUENTS ARE WAIVED *** | 999
LOMITA-CITY, WATER DEPT. | WELL 05 TREATMENT PLANT EFFLUENT | 1910073-006 |  |  | *** ALL SCHEDULE CONSTITUENTS ARE WAIVED *** | 999
LOMITA-CITY, WATER DEPT. | MIOX/MN GRNSAND ANTHCITE FLTR EFFLUENT | 1910073-007 |  |  | *** ALL SCHEDULE CONSTITUENTS ARE WAIVED *** | 999
LOMITA-CITY, WATER DEPT. | POST CHLORAMINATION STATIC MIXER | 1910073-008 |  |  | *** ALL SCHEDULE CONSTITUENTS ARE WAIVED *** | 999
LOMITA-CITY, WATER DEPT. | SITE 1-26255 APPIAN WAY-STG2 DBP | 1910073-800 | (UNIDENTIFIED GROUP) | A-041 | MONOBROMOACETIC ACID (MBAA) | 003 | 2015/02/11 | < | 1.000 | 2015/05
LOMITA-CITY, WATER DEPT. | SITE 1-26255 APPIAN WAY-STG2 DBP | 1910073-800 | (UNIDENTIFIED GROUP) | A-042 | MONOCHLOROACETIC ACID (MCAA) | 003 | 2015/02/11 | < | 2.000 | 2015/05
LOMITA-CITY, WATER DEPT. | SITE 1-26255 APPIAN WAY-STG2 DBP | 1910073-800 | (UNIDENTIFIED GROUP) | A-049 | HALOACETIC ACIDS (5) (HAA5) | 003 | 2015/02/11 | . | 12.900 | 2015/05
LOMITA-CITY, WATER DEPT. | SITE 1-26255 APPIAN WAY-STG2 DBP | 1910073-800 | STATE UCMR | 32101 | BROMODICHLORMETHANE (THM) | 003 | 2015/02/11 | . | 10.900 | 2015/05
LOMITA-CITY, WATER DEPT. | SITE 1-26255 APPIAN WAY-STG2 DBP | 1910073-800 | STATE UCMR | 32104 | BROMOFORM (THM) | 003 | 2015/02/11 | . | 3.180 | 2015/05
LOMITA-CITY, WATER DEPT. | SITE 1-26255 APPIAN WAY-STG2 DBP | 1910073-800 | STATE UCMR | 32105 | DIBROMOCHLOROMETHANE (THM) | 003 | 2015/02/11 | . | 10.800 | 2015/05
LOMITA-CITY, WATER DEPT. | SITE 1-26255 APPIAN WAY-STG2 DBP | 1910073-800 | STATE UCMR | 32106 | CHLOROFORM (THM) | 003 | 2015/02/11 | . | 11.400 | 2015/05
LOMITA-CITY, WATER DEPT. | SITE 1-26255 APPIAN WAY-STG2 DBP | 1910073-800 | (UNIDENTIFIED GROUP) | 77288 | DICHLOROACETIC ACID (DCAA) | 003 | 2015/02/11 | . | 6.910 | 2015/05
LOMITA-CITY, WATER DEPT. | SITE 1-26255 APPIAN WAY-STG2 DBP | 1910073-800 | TRIHALOMETHANES | 82080 | TOTAL TRIHALOMETHANES | 003 | 2015/02/11 | . | 36.300 | 2015/05
LOMITA-CITY, WATER DEPT. | SITE 1-26255 APPIAN WAY-STG2 DBP | 1910073-800 | (UNIDENTIFIED GROUP) | 82721 | DIBROMOACETIC ACID (DBAA) | 003 | 2015/02/11 | . | 2.890 | 2015/05
LOMITA-CITY, WATER DEPT. | SITE 1-26255 APPIAN WAY-STG2 DBP | 1910073-800 | (UNIDENTIFIED GROUP) | 82723 | TRICHLOROACETIC ACID (TCAA) | 003 | 2015/02/11 | . | 3.080 | 2015/05
LOMITA-CITY, WATER DEPT. | SITE 2-1912 259TH PL-STG2 DBP | 1910073-801 | (UNIDENTIFIED GROUP) | A-041 | MONOBROMOACETIC ACID (MBAA) | 003 | 2015/02/11 | < | 1.000 | 2015/05
LOMITA-CITY, WATER DEPT. | SITE 2-1912 259TH PL-STG2 DBP | 1910073-801 | (UNIDENTIFIED GROUP) | A-042 | MONOCHLOROACETIC ACID (MCAA) | 003 | 2015/02/11 | < | 2.000 | 2015/05
LOMITA-CITY, WATER DEPT. | SITE 2-1912 259TH PL-STG2 DBP | 1910073-801 | (UNIDENTIFIED GROUP) | A-049 | HALOACETIC ACIDS (5) (HAA5) | 003 | 2015/02/11 | . | 13.200 | 2015/05
LOMITA-CITY, WATER DEPT. | SITE 2-1912 259TH PL-STG2 DBP | 1910073-801 | STATE UCMR | 32101 | BROMODICHLORMETHANE (THM) | 003 | 2015/02/11 | . | 10.900 | 2015/05
LOMITA-CITY, WATER DEPT. | SITE 2-1912 259TH PL-STG2 DBP | 1910073-801 | STATE UCMR | 32104 | BROMOFORM (THM) | 003 | 2015/02/11 | . | 3.080 | 2015/05
LOMITA-CITY, WATER DEPT. | SITE 2-1912 259TH PL-STG2 DBP | 1910073-801 | STATE UCMR | 32105 | DIBROMOCHLOROMETHANE (THM) | 003 | 2015/02/11 | . | 10.600 | 2015/05
LOMITA-CITY, WATER DEPT. | SITE 2-1912 259TH PL-STG2 DBP | 1910073-801 | STATE UCMR | 32106 | CHLOROFORM (THM) | 003 | 2015/02/11 | . | 11.500 | 2015/05
LOMITA-CITY, WATER DEPT. | SITE 2-1912 259TH PL-STG2 DBP | 1910073-801 | (UNIDENTIFIED GROUP) | 77288 | DICHLOROACETIC ACID (DCAA) | 003 | 2015/02/11 | . | 7.150 | 2015/05
LOMITA-CITY, WATER DEPT. | SITE 2-1912 259TH PL-STG2 DBP | 1910073-801 | TRIHALOMETHANES | 82080 | TOTAL TRIHALOMETHANES | 003 | 2015/02/11 | . | 36.100 | 2015/05
LOMITA-CITY, WATER DEPT. | SITE 2-1912 259TH PL-STG2 DBP | 1910073-801 | (UNIDENTIFIED GROUP) | 82721 | DIBROMOACETIC ACID (DBAA) | 003 | 2015/02/11 | . | 2.730 | 2015/05
LOMITA-CITY, WATER DEPT. | SITE 2-1912 259TH PL-STG2 DBP | 1910073-801 | (UNIDENTIFIED GROUP) | 82723 | TRICHLOROACETIC ACID (TCAA) | 003 | 2015/02/11 | . | 3.320 | 2015/05
LOMITA-CITY, WATER DEPT. | SITE 3-1948 252ND ST-STG2 DBP | 1910073-802 | (UNIDENTIFIED GROUP) | A-041 | MONOBROMOACETIC ACID (MBAA) | 003 | 2015/02/11 | < | 1.000 | 2015/05
LOMITA-CITY, WATER DEPT. | SITE 3-1948 252ND ST-STG2 DBP | 1910073-802 | (UNIDENTIFIED GROUP) | A-042 | MONOCHLOROACETIC ACID (MCAA) | 003 | 2015/02/11 | < | 2.000 | 2015/05
LOMITA-CITY, WATER DEPT. | SITE 3-1948 252ND ST-STG2 DBP | 1910073-802 | (UNIDENTIFIED GROUP) | A-049 | HALOACETIC ACIDS (5) (HAA5) | 003 | 2015/02/11 | . | 16.500 | 2015/05
LOMITA-CITY, WATER DEPT. | SITE 3-1948 252ND ST-STG2 DBP | 1910073-802 | STATE UCMR | 32101 | BROMODICHLORMETHANE (THM) | 003 | 2015/02/11 | . | 23.100 | 2015/05
LOMITA-CITY, WATER DEPT. | SITE 3-1948 252ND ST-STG2 DBP | 1910073-802 | STATE UCMR | 32104 | BROMOFORM (THM) | 003 | 2015/02/11 | . | 23.800 | 2015/05
LOMITA-CITY, WATER DEPT. | SITE 3-1948 252ND ST-STG2 DBP | 1910073-802 | STATE UCMR | 32105 | DIBROMOCHLOROMETHANE (THM) | 003 | 2015/02/11 | . | 34.900 | 2015/05
LOMITA-CITY, WATER DEPT. | SITE 3-1948 252ND ST-STG2 DBP | 1910073-802 | STATE UCMR | 32106 | CHLOROFORM (THM) | 003 | 2015/02/11 | . | 10.500 | 2015/05
LOMITA-CITY, WATER DEPT. | SITE 3-1948 252ND ST-STG2 DBP | 1910073-802 | (UNIDENTIFIED GROUP) | 77288 | DICHLOROACETIC ACID (DCAA) | 003 | 2015/02/11 | . | 6.390 | 2015/05
LOMITA-CITY, WATER DEPT. | SITE 3-1948 252ND ST-STG2 DBP | 1910073-802 | TRIHALOMETHANES | 82080 | TOTAL TRIHALOMETHANES | 003 | 2015/02/11 | . | 92.300 | 2015/05
LOMITA-CITY, WATER DEPT. | SITE 3-1948 252ND ST-STG2 DBP | 1910073-802 | (UNIDENTIFIED GROUP) | 82721 | DIBROMOACETIC ACID (DBAA) | 003 | 2015/02/11 | . | 6.950 | 2015/05
LOMITA-CITY, WATER DEPT. | SITE 3-1948 252ND ST-STG2 DBP | 1910073-802 | (UNIDENTIFIED GROUP) | 82723 | TRICHLOROACETIC ACID (TCAA) | 003 | 2015/02/11 | . | 3.190 | 2015/05
LOMITA-CITY, WATER DEPT. | SITE 4-2450 247TH ST-STG2 DBP | 1910073-803 | (UNIDENTIFIED GROUP) | A-041 | MONOBROMOACETIC ACID (MBAA) | 003 | 2015/02/11 | < | 1.000 | 2015/05
LOMITA-CITY, WATER DEPT. | SITE 4-2450 247TH ST-STG2 DBP | 1910073-803 | (UNIDENTIFIED GROUP) | A-042 | MONOCHLOROACETIC ACID (MCAA) | 003 | 2015/02/11 | < | 2.000 | 2015/05
LOMITA-CITY, WATER DEPT. | SITE 4-2450 247TH ST-STG2 DBP | 1910073-803 | (UNIDENTIFIED GROUP) | A-049 | HALOACETIC ACIDS (5) (HAA5) | 003 | 2015/02/11 | . | 16.500 | 2015/05
LOMITA-CITY, WATER DEPT. | SITE 4-2450 247TH ST-STG2 DBP | 1910073-803 | STATE UCMR | 32101 | BROMODICHLORMETHANE (THM) | 003 | 2015/02/11 | . | 20.100 | 2015/05
LOMITA-CITY, WATER DEPT. | SITE 4-2450 247TH ST-STG2 DBP | 1910073-803 | STATE UCMR | 32104 | BROMOFORM (THM) | 003 | 2015/02/11 | . | 20.700 | 2015/05
LOMITA-CITY, WATER DEPT. | SITE 4-2450 247TH ST-STG2 DBP | 1910073-803 | STATE UCMR | 32105 | DIBROMOCHLOROMETHANE (THM) | 003 | 2015/02/11 | . | 29.500 | 2015/05
LOMITA-CITY, WATER DEPT. | SITE 4-2450 247TH ST-STG2 DBP | 1910073-803 | STATE UCMR | 32106 | CHLOROFORM (THM) | 003 | 2015/02/11 | . | 8.700 | 2015/05
LOMITA-CITY, WATER DEPT. | SITE 4-2450 247TH ST-STG2 DBP | 1910073-803 | (UNIDENTIFIED GROUP) | 77288 | DICHLOROACETIC ACID (DCAA) | 003 | 2015/02/11 | . | 5.010 | 2015/05
LOMITA-CITY, WATER DEPT. | SITE 4-2450 247TH ST-STG2 DBP | 1910073-803 | TRIHALOMETHANES | 82080 | TOTAL TRIHALOMETHANES | 003 | 2015/02/11 | . | 79.000 | 2015/05
LOMITA-CITY, WATER DEPT. | SITE 4-2450 247TH ST-STG2 DBP | 1910073-803 | (UNIDENTIFIED GROUP) | 82721 | DIBROMOACETIC ACID (DBAA) | 003 | 2015/02/11 | . | 6.510 | 2015/05
LOMITA-CITY, WATER DEPT. | SITE 4-2450 247TH ST-STG2 DBP | 1910073-803 | (UNIDENTIFIED GROUP) | 82723 | TRICHLOROACETIC ACID (TCAA) | 003 | 2015/02/11 | . | 4.970 | 2015/05
MONTEREY PARK-CITY, WATER DEPT. | FERN WELL | 1910092-001 | INORGANIC | A-031 | PERCHLORATE | 012 | 2015/03/03 | < | .000 | 2016/03
MONTEREY PARK-CITY, WATER DEPT. | FERN WELL | 1910092-001 | SECONDARY/GP | 00081 | COLOR | 036 | 2012/10/15 | < | .000 | 2015/10
MONTEREY PARK-CITY, WATER DEPT. | FERN WELL | 1910092-001 | SECONDARY/GP | 00086 | ODOR THRESHOLD @ 60 C | 036 | 2012/10/15 |  | 1.000 | 2015/10
MONTEREY PARK-CITY, WATER DEPT. | FERN WELL | 1910092-001 | SECONDARY/GP | 00095 | SPECIFIC CONDUCTANCE | 036 | 2012/10/15 | . | 420.000 | 2015/10
MONTEREY PARK-CITY, WATER DEPT. | FERN WELL | 1910092-001 | SECONDARY/GP | 00403 | PH, LABORATORY | 036 | 2012/10/15 |  | 7.300 | 2015/10
MONTEREY PARK-CITY, WATER DEPT. | FERN WELL | 1910092-001 | SECONDARY/GP | 00440 | BICARBONATE ALKALINITY | 036 | 2012/10/15 | . | 150.000 | 2015/10
MONTEREY PARK-CITY, WATER DEPT. | FERN WELL | 1910092-001 | SECONDARY/GP | 00445 | CARBONATE ALKALINITY | 036 | 2012/10/15 | < | .000 | 2015/10
MONTEREY PARK-CITY, WATER DEPT. | FERN WELL | 1910092-001 | NITRATE/NITRITE | 00620 | NITRITE (AS N) | 108 | 2013/08/20 | < | 400.000 | 2022/08
MONTEREY PARK-CITY, WATER DEPT. | FERN WELL | 1910092-001 | SECONDARY/GP | 00900 | HARDNESS (TOTAL) AS CACO3 | 036 | 2012/10/15 | . | 78.000 | 2015/10
MONTEREY PARK-CITY, WATER DEPT. | FERN WELL | 1910092-001 | SECONDARY/GP | 00916 | CALCIUM | 036 | 2012/10/15 | . | 25.000 | 2015/10
MONTEREY PARK-CITY, WATER DEPT. | FERN WELL | 1910092-001 | SECONDARY/GP | 00927 | MAGNESIUM | 036 | 2012/10/15 | . | 4.100 | 2015/10
MONTEREY PARK-CITY, WATER DEPT. | FERN WELL | 1910092-001 | SECONDARY/GP | 00929 | SODIUM | 036 | 2012/10/15 |  | 57.000 | 2015/10
MONTEREY PARK-CITY, WATER DEPT. | FERN WELL | 1910092-001 | SECONDARY/GP | 00940 | CHLORIDE | 036 | 2012/10/15 | . | 23.000 | 2015/10
MONTEREY PARK-CITY, WATER DEPT. | FERN WELL | 1910092-001 | SECONDARY/GP | 00945 | SULFATE | 036 | 2012/10/15 |  | 45.000 | 2015/10
MONTEREY PARK-CITY, WATER DEPT. | FERN WELL | 1910092-001 | INORGANIC | 00951 | FLUORIDE (F) (NATURAL-SOURCE) | 036 | 2013/08/20 | . | .850 | 2016/08
MONTEREY PARK-CITY, WATER DEPT. | FERN WELL | 1910092-001 | INORGANIC | 01002 | ARSENIC | 036 | 2015/03/03 | . | 13.000 | 2018/03
MONTEREY PARK-CITY, WATER DEPT. | FERN WELL | 1910092-001 | INORGANIC | 01007 | BARIUM | 036 | 2013/08/20 | < | 100.000 | 2016/08
MONTEREY PARK-CITY, WATER DEPT. | FERN WELL | 1910092-001 | INORGANIC | 01012 | BERYLLIUM | 036 | 2013/08/20 | < | 1.000 | 2016/08
MONTEREY PARK-CITY, WATER DEPT. | FERN WELL | 1910092-001 | INORGANIC | 01027 | CADMIUM | 036 | 2013/08/20 | < | 1.000 | 2016/08
MONTEREY PARK-CITY, WATER DEPT. | FERN WELL | 1910092-001 | INORGANIC | 01032 | CHROMIUM, HEXAVALENT | 036 | 2013/08/20 | < | 1.000 | 2016/08
MONTEREY PARK-CITY, WATER DEPT. | FERN WELL | 1910092-001 | INORGANIC | 01034 | CHROMIUM (TOTAL) | 036 | 2013/08/20 | < | 10.000 | 2016/08
MONTEREY PARK-CITY, WATER DEPT. | FERN WELL | 1910092-001 | SECONDARY/GP | 01042 | COPPER | 036 | 2012/10/15 | . | 53.000 | 2015/10
MONTEREY PARK-CITY, WATER DEPT. | FERN WELL | 1910092-001 | SECONDARY/GP | 01045 | IRON | 036 | 2012/10/15 | < | .000 | 2015/10
MONTEREY PARK-CITY, WATER DEPT. | FERN WELL | 1910092-001 | SECONDARY/GP | 01055 | MANGANESE | 036 | 2012/10/15 | . | 41.000 | 2015/10
MONTEREY PARK-CITY, WATER DEPT. | FERN WELL | 1910092-001 | INORGANIC | 01059 | THALLIUM | 036 | 2013/08/20 | < | 1.000 | 2016/08
MONTEREY PARK-CITY, WATER DEPT. | FERN WELL | 1910092-001 | INORGANIC | 01067 | NICKEL | 036 | 2013/08/20 | < | 10.000 | 2016/08
MONTEREY PARK-CITY, WATER DEPT. | FERN WELL | 1910092-001 | SECONDARY/GP | 01077 | SILVER | 036 | 2013/08/20 | < | 10.000 | 2016/08
MONTEREY PARK-CITY, WATER DEPT. | FERN WELL | 1910092-001 | SECONDARY/GP | 01092 | ZINC | 036 | 2012/10/15 | < | .000 | 2015/10
MONTEREY PARK-CITY, WATER DEPT. | FERN WELL | 1910092-001 | INORGANIC | 01097 | ANTIMONY | 036 | 2013/08/20 | < | 6.000 | 2016/08
MONTEREY PARK-CITY, WATER DEPT. | FERN WELL | 1910092-001 | INORGANIC | 01105 | ALUMINUM | 036 | 2013/08/20 | < | 50.000 | 2016/08
MONTEREY PARK-CITY, WATER DEPT. | FERN WELL | 1910092-001 | INORGANIC | 01147 | SELENIUM | 036 | 2013/08/20 | < | 5.000 | 2016/08
MONTEREY PARK-CITY, WATER DEPT. | FERN WELL | 1910092-001 | INORGANIC | 01291 | CYANIDE | 036 | 2013/08/20 | < | 100.000 | 2016/08
MONTEREY PARK-CITY, WATER DEPT. | FERN WELL | 1910092-001 | RADIOLOGICAL | 01501 | GROSS ALPHA | 003 | 2014/08/21 | < | 3.000 | 2014/11 | DUE
MONTEREY PARK-CITY, WATER DEPT. | FERN WELL | 1910092-001 | RADIOLOGICAL | 09501 | RADIUM 226 | 003 | 2008/02/26 | < | 1.000 | 2008/05 | DUE
MONTEREY PARK-CITY, WATER DEPT. | FERN WELL | 1910092-001 | RADIOLOGICAL | 11501 | RADIUM 228 | 003 | 2011/02/28 | . | .437 | 2011/05 | DUE
MONTEREY PARK-CITY, WATER DEPT. | FERN WELL | 1910092-001 | RADIOLOGICAL | 28012 | URANIUM (PCI/L) | 003 | 2014/08/21 | < | 1.000 | 2014/11 | DUE
MONTEREY PARK-CITY, WATER DEPT. | FERN WELL | 1910092-001 | REGULATED VOC | 32102 | CARBON TETRACHLORIDE | 012 | 2015/03/03 | < | .000 | 2016/03
MONTEREY PARK-CITY, WATER DEPT. | FERN WELL | 1910092-001 | REGULATED VOC | 34010 | TOLUENE | 012 | 2015/03/03 | < | .000 | 2016/03
MONTEREY PARK-CITY, WATER DEPT. | FERN WELL | 1910092-001 | REGULATED VOC | 34030 | BENZENE | 012 | 2015/03/03 | < | .000 | 2016/03
MONTEREY PARK-CITY, WATER DEPT. | FERN WELL | 1910092-001 | REGULATED VOC | 34301 | MONOCHLOROBENZENE | 012 | 2015/03/03 | < | .000 | 2016/03
MONTEREY PARK-CITY, WATER DEPT. | FERN WELL | 1910092-001 | REGULATED VOC | 34371 | ETHYLBENZENE | 012 | 2015/03/03 | < | .000 | 2016/03
MONTEREY PARK-CITY, WATER DEPT. | FERN WELL | 1910092-001 | REGULATED VOC | 34423 | DICHLOROMETHANE | 012 | 2015/03/03 | < | .000 | 2016/03
MONTEREY PARK-CITY, WATER DEPT. | FERN WELL | 1910092-001 | REGULATED VOC | 34475 | TETRACHLOROETHYLENE | 012 | 2015/03/03 | . | 4.300 | 2016/03
MONTEREY PARK-CITY, WATER DEPT. | FERN WELL | 1910092-001 | REGULATED VOC | 34488 | TRICHLOROFLUOROMETHANE | 012 | 2015/03/03 | < | .000 | 2016/03
MONTEREY PARK-CITY, WATER DEPT. | FERN WELL | 1910092-001 | REGULATED VOC | 34496 | 1,1-DICHLOROETHANE | 012 | 2015/03/03 | < | .000 | 2016/03
MONTEREY PARK-CITY, WATER DEPT. | FERN WELL | 1910092-001 | REGULATED VOC | 34501 | 1,1-DICHLOROETHYLENE | 012 | 2015/03/03 | < | .000 | 2016/03
MONTEREY PARK-CITY, WATER DEPT. | FERN WELL | 1910092-001 | REGULATED VOC | 34506 | 1,1,1-TRICHLOROETHANE | 012 | 2015/03/03 | < | .000 | 2016/03
MONTEREY PARK-CITY, WATER DEPT. | FERN WELL | 1910092-001 | REGULATED VOC | 34511 | 1,1,2-TRICHLOROETHANE | 012 | 2015/03/03 | < | .000 | 2016/03
MONTEREY PARK-CITY, WATER DEPT. | FERN WELL | 1910092-001 | REGULATED VOC | 34516 | 1,1,2,2-TETRACHLOROETHANE | 012 | 2015/03/03 | < | .000 | 2016/03
MONTEREY PARK-CITY, WATER DEPT. | FERN WELL | 1910092-001 | REGULATED VOC | 34531 | 1,2-DICHLOROETHANE | 012 | 2015/03/03 | < | .000 | 2016/03
MONTEREY PARK-CITY, WATER DEPT. | FERN WELL | 1910092-001 | REGULATED VOC | 34536 | 1,2-DICHLOROBENZENE | 012 | 2015/03/03 | < | .000 | 2016/03
MONTEREY PARK-CITY, WATER DEPT. | FERN WELL | 1910092-001 | REGULATED VOC | 34541 | 1,2-DICHLOROPROPANE | 012 | 2015/03/03 | < | .000 | 2016/03
MONTEREY PARK-CITY, WATER DEPT. | FERN WELL | 1910092-001 | REGULATED VOC | 34546 | TRANS-1,2-DICHLOROETHYLENE | 012 | 2015/03/03 | < | .000 | 2016/03
MONTEREY PARK-CITY, WATER DEPT. | FERN WELL | 1910092-001 | REGULATED VOC | 34551 | 1,2,4-TRICHLOROBENZENE | 012 | 2015/03/03 | < | .000 | 2016/03
MONTEREY PARK-CITY, WATER DEPT. | FERN WELL | 1910092-001 | REGULATED VOC | 34561 | 1,3-DICHLOROPROPENE (TOTAL) | 012 | 2015/03/03 | < | .000 | 2016/03
MONTEREY PARK-CITY, WATER DEPT. | FERN WELL | 1910092-001 | REGULATED VOC | 34571 | 1,4-DICHLOROBENZENE | 012 | 2015/03/03 | < | .000 | 2016/03
MONTEREY PARK-CITY, WATER DEPT. | FERN WELL | 1910092-001 | SECONDARY/GP | 38260 | FOAMING AGENTS (MBAS) | 036 | 2012/10/15 | < | .000 | 2015/10
MONTEREY PARK-CITY, WATER DEPT. | FERN WELL | 1910092-001 | REGULATED SOC | 39100 | DI(2-ETHYLHEXYL)PHTHALATE | 033 | 2013/06/26 | < | 3.000 | 2016/03
MONTEREY PARK-CITY, WATER DEPT. | FERN WELL | 1910092-001 | REGULATED VOC | 39175 | VINYL CHLORIDE | 012 | 2015/03/03 | < | .000 | 2016/03
MONTEREY PARK-CITY, WATER DEPT. | FERN WELL | 1910092-001 | REGULATED VOC | 39180 | TRICHLOROETHYLENE | 012 | 2015/03/03 | . | 1.300 | 2016/03
MONTEREY PARK-CITY, WATER DEPT. | FERN WELL | 1910092-001 | REGULATED VOC | 46491 | METHYL-TERT-BUTYL-ETHER (MTBE) | 012 | 2015/03/03 | < | .000 | 2016/03
MONTEREY PARK-CITY, WATER DEPT. | FERN WELL | 1910092-001 | SECONDARY/GP | 70300 | TOTAL DISSOLVED SOLIDS | 036 | 2014/08/21 | . | 230.000 | 2017/08
MONTEREY PARK-CITY, WATER DEPT. | FERN WELL | 1910092-001 | SECONDARY/GP | 71830 | HYDROXIDE ALKALINITY | 036 | 2012/10/15 | < | .000 | 2015/10
MONTEREY PARK-CITY, WATER DEPT. | FERN WELL | 1910092-001 | NITRATE/NITRITE | 71850 | NITRATE (AS NO3) | 108 | 2015/03/03 | < | .000 | 2024/03
MONTEREY PARK-CITY, WATER DEPT. | FERN WELL | 1910092-001 | INORGANIC | 71900 | MERCURY | 036 | 2013/08/20 | < | 1.000 | 2016/08
MONTEREY PARK-CITY, WATER DEPT. | FERN WELL | 1910092-001 | REGULATED VOC | 77093 | CIS-1,2-DICHLOROETHYLENE | 012 | 2015/03/03 | < | .000 | 2016/03
MONTEREY PARK-CITY, WATER DEPT. | FERN WELL | 1910092-001 | REGULATED VOC | 77128 | STYRENE | 012 | 2015/03/03 | < | .000 | 2016/03
MONTEREY PARK-CITY, WATER DEPT. | FERN WELL | 1910092-001 | REGULATED VOC | 81551 | XYLENES (TOTAL) | 012 | 2015/03/03 | < | .000 | 2016/03
MONTEREY PARK-CITY, WATER DEPT. | FERN WELL | 1910092-001 | REGULATED VOC | 81611 | 1,1,2-TRICHLORO-1,2,2-TRIFLUOROETHANE | 012 | 2015/03/03 | < | .000 | 2016/03
MONTEREY PARK-CITY, WATER DEPT. | FERN WELL | 1910092-001 | SECONDARY/GP | 82079 | TURBIDITY, LABORATORY | 036 | 2012/10/15 | . | .500 | 2015/10
MONTEREY PARK-CITY, WATER DEPT. | WELL 01 | 1910092-002 | INORGANIC | A-031 | PERCHLORATE | 012 | 2015/03/03 | < | .000 | 2016/03
MONTEREY PARK-CITY, WATER DEPT. | WELL 01 | 1910092-002 | SECONDARY/GP | 00081 | COLOR | 036 | 2011/12/22 | < | .000 | 2014/12 | DUE
MONTEREY PARK-CITY, WATER DEPT. | WELL 01 | 1910092-002 | SECONDARY/GP | 00086 | ODOR THRESHOLD @ 60 C | 036 | 2011/12/22 |  | 1.000 | 2014/12 | DUE
MONTEREY PARK-CITY, WATER DEPT. | WELL 01 | 1910092-002 | SECONDARY/GP | 00095 | SPECIFIC CONDUCTANCE | 036 | 2011/12/22 | . | 510.000 | 2014/12 | DUE
MONTEREY PARK-CITY, WATER DEPT. | WELL 01 | 1910092-002 | SECONDARY/GP | 00403 | PH, LABORATORY | 036 | 2011/12/22 | . | 7.600 | 2014/12 | DUE
MONTEREY PARK-CITY, WATER DEPT. | WELL 01 | 1910092-002 | SECONDARY/GP | 00440 | BICARBONATE ALKALINITY | 036 | 2011/12/22 | . | 230.000 | 2014/12 | DUE
MONTEREY PARK-CITY, WATER DEPT. | WELL 01 | 1910092-002 | SECONDARY/GP | 00445 | CARBONATE ALKALINITY | 036 | 2011/12/22 | < | .000 | 2014/12 | DUE
MONTEREY PARK-CITY, WATER DEPT. | WELL 01 | 1910092-002 | NITRATE/NITRITE | 00620 | NITRITE (AS N) | 036 | 2014/08/21 | < | 400.000 | 2017/08
MONTEREY PARK-CITY, WATER DEPT. | WELL 01 | 1910092-002 | SECONDARY/GP | 00900 | HARDNESS (TOTAL) AS CACO3 | 036 | 2011/12/22 | . | 230.000 | 2014/12 | DUE
MONTEREY PARK-CITY, WATER DEPT. | WELL 01 | 1910092-002 | SECONDARY/GP | 00916 | CALCIUM | 036 | 2011/12/22 | . | 59.000 | 2014/12 | DUE
MONTEREY PARK-CITY, WATER DEPT. | WELL 01 | 1910092-002 | SECONDARY/GP | 00927 | MAGNESIUM | 036 | 2011/12/22 | . | 18.000 | 2014/12 | DUE
MONTEREY PARK-CITY, WATER DEPT. | WELL 01 | 1910092-002 | SECONDARY/GP | 00929 | SODIUM | 036 | 2011/12/22 |  | 25.000 | 2014/12 | DUE
MONTEREY PARK-CITY, WATER DEPT. | WELL 01 | 1910092-002 | SECONDARY/GP | 00940 | CHLORIDE | 036 | 2011/12/22 | . | 15.000 | 2014/12 | DUE
MONTEREY PARK-CITY, WATER DEPT. | WELL 01 | 1910092-002 | SECONDARY/GP | 00945 | SULFATE | 036 | 2011/12/22 |  | 52.000 | 2014/12 | DUE
MONTEREY PARK-CITY, WATER DEPT. | WELL 01 | 1910092-002 | INORGANIC | 00951 | FLUORIDE (F) (NATURAL-SOURCE) | 036 | 2014/08/21 | . | .660 | 2017/08
MONTEREY PARK-CITY, WATER DEPT. | WELL 01 | 1910092-002 | INORGANIC | 01002 | ARSENIC | 036 | 2015/03/03 | < | .000 | 2018/03
MONTEREY PARK-CITY, WATER DEPT. | WELL 01 | 1910092-002 | INORGANIC | 01007 | BARIUM | 036 | 2014/08/21 | < | 100.000 | 2017/08
MONTEREY PARK-CITY, WATER DEPT. | WELL 01 | 1910092-002 | INORGANIC | 01012 | BERYLLIUM | 036 | 2014/08/21 | < | 1.000 | 2017/08
MONTEREY PARK-CITY, WATER DEPT. | WELL 01 | 1910092-002 | INORGANIC | 01027 | CADMIUM | 036 | 2014/08/21 | < | 1.000 | 2017/08
MONTEREY PARK-CITY, WATER DEPT. | WELL 01 | 1910092-002 | INORGANIC | 01032 | CHROMIUM, HEXAVALENT | 036 | 2014/11/05 | . | 3.400 | 2017/11
MONTEREY PARK-CITY, WATER DEPT. | WELL 01 | 1910092-002 | INORGANIC | 01034 | CHROMIUM (TOTAL) | 036 | 2014/08/21 | < | 10.000 | 2017/08
MONTEREY PARK-CITY, WATER DEPT. | WELL 01 | 1910092-002 | SECONDARY/GP | 01042 | COPPER | 036 | 2011/12/22 | < | .000 | 2014/12 | DUE
MONTEREY PARK-CITY, WATER DEPT. | WELL 01 | 1910092-002 | SECONDARY/GP | 01045 | IRON | 036 | 2011/12/22 | < | .000 | 2014/12 | DUE
MONTEREY PARK-CITY, WATER DEPT. | WELL 01 | 1910092-002 | SECONDARY/GP | 01055 | MANGANESE | 036 | 2011/12/22 | < | .000 | 2014/12 | DUE
MONTEREY PARK-CITY, WATER DEPT. | WELL 01 | 1910092-002 | INORGANIC | 01059 | THALLIUM | 036 | 2014/08/21 | < | 1.000 | 2017/08
MONTEREY PARK-CITY, WATER DEPT. | WELL 01 | 1910092-002 | INORGANIC | 01067 | NICKEL | 036 | 2014/08/21 | < | 10.000 | 2017/08
MONTEREY PARK-CITY, WATER DEPT. | WELL 01 | 1910092-002 | SECONDARY/GP | 01077 | SILVER | 036 | 2014/08/21 | < | 10.000 | 2017/08
MONTEREY PARK-CITY, WATER DEPT. | WELL 01 | 1910092-002 | SECONDARY/GP | 01092 | ZINC | 036 | 2011/12/22 | < | .000 | 2014/12 | DUE
MONTEREY PARK-CITY, WATER DEPT. | WELL 01 | 1910092-002 | INORGANIC | 01097 | ANTIMONY | 036 | 2014/08/21 | < | 6.000 | 2017/08
MONTEREY PARK-CITY, WATER DEPT. | WELL 01 | 1910092-002 | INORGANIC | 01105 | ALUMINUM | 036 | 2014/08/21 | < | 50.000 | 2017/08
MONTEREY PARK-CITY, WATER DEPT. | WELL 01 | 1910092-002 | INORGANIC | 01147 | SELENIUM | 036 | 2014/08/21 | < | 5.000 | 2017/08
MONTEREY PARK-CITY, WATER DEPT. | WELL 01 | 1910092-002 | INORGANIC | 01291 | CYANIDE | 036 | 2014/08/21 | < | 100.000 | 2017/08
MONTEREY PARK-CITY, WATER DEPT. | WELL 01 | 1910092-002 | RADIOLOGICAL | 01501 | GROSS ALPHA | 003 | 2006/05/11 | < | .000 | 2006/08 | DUE
MONTEREY PARK-CITY, WATER DEPT. | WELL 01 | 1910092-002 | RADIOLOGICAL | 09501 | RADIUM 226 | 003 | 2006/05/11 | < | .000 | 2006/08 | DUE
MONTEREY PARK-CITY, WATER DEPT. | WELL 01 | 1910092-002 | RADIOLOGICAL | 11501 | RADIUM 228 | 003 | 2006/05/11 | < | .000 | 2006/08 | DUE
MONTEREY PARK-CITY, WATER DEPT. | WELL 01 | 1910092-002 | RADIOLOGICAL | 28012 | URANIUM (PCI/L) | 003 | 2012/05/08 | . | 4.300 | 2012/08 | DUE
MONTEREY PARK-CITY, WATER DEPT. | WELL 01 | 1910092-002 | REGULATED VOC | 32102 | CARBON TETRACHLORIDE | 012 | 2015/03/03 | < | .000 | 2016/03
MONTEREY PARK-CITY, WATER DEPT. | WELL 01 | 1910092-002 | REGULATED VOC | 34010 | TOLUENE | 012 | 2015/03/03 | < | .000 | 2016/03
MONTEREY PARK-CITY, WATER DEPT. | WELL 01 | 1910092-002 | REGULATED VOC | 34030 | BENZENE | 012 | 2015/03/03 | < | .000 | 2016/03
MONTEREY PARK-CITY, WATER DEPT. | WELL 01 | 1910092-002 | REGULATED VOC | 34301 | MONOCHLOROBENZENE | 012 | 2015/03/03 | < | .000 | 2016/03
MONTEREY PARK-CITY, WATER DEPT. | WELL 01 | 1910092-002 | REGULATED VOC | 34371 | ETHYLBENZENE | 012 | 2015/03/03 | < | .000 | 2016/03
MONTEREY PARK-CITY, WATER DEPT. | WELL 01 | 1910092-002 | REGULATED VOC | 34423 | DICHLOROMETHANE | 012 | 2015/03/03 | < | .000 | 2016/03
MONTEREY PARK-CITY, WATER DEPT. | WELL 01 | 1910092-002 | REGULATED VOC | 34475 | TETRACHLOROETHYLENE | 012 | 2015/03/03 | . | 6.500 | 2016/03
MONTEREY PARK-CITY, WATER DEPT. | WELL 01 | 1910092-002 | REGULATED VOC | 34488 | TRICHLOROFLUOROMETHANE | 012 | 2015/03/03 | < | .000 | 2016/03
MONTEREY PARK-CITY, WATER DEPT. | WELL 01 | 1910092-002 | REGULATED VOC | 34496 | 1,1-DICHLOROETHANE | 012 | 2015/03/03 | < | .000 | 2016/03
MONTEREY PARK-CITY, WATER DEPT. | WELL 01 | 1910092-002 | REGULATED VOC | 34501 | 1,1-DICHLOROETHYLENE | 012 | 2015/03/03 | < | .000 | 2016/03
MONTEREY PARK-CITY, WATER DEPT. | WELL 01 | 1910092-002 | REGULATED VOC | 34506 | 1,1,1-TRICHLOROETHANE | 012 | 2015/03/03 | < | .000 | 2016/03
MONTEREY PARK-CITY, WATER DEPT. | WELL 01 | 1910092-002 | REGULATED VOC | 34511 | 1,1,2-TRICHLOROETHANE | 012 | 2015/03/03 | < | .000 | 2016/03
MONTEREY PARK-CITY, WATER DEPT. | WELL 01 | 1910092-002 | REGULATED VOC | 34516 | 1,1,2,2-TETRACHLOROETHANE | 012 | 2015/03/03 | < | .000 | 2016/03
MONTEREY PARK-CITY, WATER DEPT. | WELL 01 | 1910092-002 | REGULATED VOC | 34531 | 1,2-DICHLOROETHANE | 012 | 2015/03/03 | < | .000 | 2016/03
MONTEREY PARK-CITY, WATER DEPT. | WELL 01 | 1910092-002 | REGULATED VOC | 34536 | 1,2-DICHLOROBENZENE | 012 | 2015/03/03 | < | .000 | 2016/03
MONTEREY PARK-CITY, WATER DEPT. | WELL 01 | 1910092-002 | REGULATED VOC | 34541 | 1,2-DICHLOROPROPANE | 012 | 2015/03/03 | < | .000 | 2016/03
MONTEREY PARK-CITY, WATER DEPT. | WELL 01 | 1910092-002 | REGULATED VOC | 34546 | TRANS-1,2-DICHLOROETHYLENE | 012 | 2015/03/03 | < | .000 | 2016/03
MONTEREY PARK-CITY, WATER DEPT. | WELL 01 | 1910092-002 | REGULATED VOC | 34551 | 1,2,4-TRICHLOROBENZENE | 012 | 2015/03/03 | < | .000 | 2016/03
MONTEREY PARK-CITY, WATER DEPT. | WELL 01 | 1910092-002 | REGULATED VOC | 34561 | 1,3-DICHLOROPROPENE (TOTAL) | 012 | 2015/03/03 | < | .000 | 2016/03
MONTEREY PARK-CITY, WATER DEPT. | WELL 01 | 1910092-002 | REGULATED VOC | 34571 | 1,4-DICHLOROBENZENE | 012 | 2015/03/03 | < | .000 | 2016/03
MONTEREY PARK-CITY, WATER DEPT. | WELL 01 | 1910092-002 | SECONDARY/GP | 38260 | FOAMING AGENTS (MBAS) | 036 | 2011/12/22 | < | .000 | 2014/12 | DUE
MONTEREY PARK-CITY, WATER DEPT. | WELL 01 | 1910092-002 | REGULATED SOC | 39100 | DI(2-ETHYLHEXYL)PHTHALATE | 033 | 2013/06/26 | < | 3.000 | 2016/03
MONTEREY PARK-CITY, WATER DEPT. | WELL 01 | 1910092-002 | REGULATED VOC | 39175 | VINYL CHLORIDE | 012 | 2015/03/03 | < | .000 | 2016/03
MONTEREY PARK-CITY, WATER DEPT. | WELL 01 | 1910092-002 | REGULATED VOC | 39180 | TRICHLOROETHYLENE | 012 | 2015/03/03 | . | 1.500 | 2016/03
MONTEREY PARK-CITY, WATER DEPT. | WELL 01 | 1910092-002 | REGULATED VOC | 46491 | METHYL-TERT-BUTYL-ETHER (MTBE) | 012 | 2015/03/03 | < | .000 | 2016/03
MONTEREY PARK-CITY, WATER DEPT. | WELL 01 | 1910092-002 | SECONDARY/GP | 70300 | TOTAL DISSOLVED SOLIDS | 036 | 2013/08/20 | . | 360.000 | 2016/08
MONTEREY PARK-CITY, WATER DEPT. | WELL 01 | 1910092-002 | SECONDARY/GP | 71830 | HYDROXIDE ALKALINITY | 036 | 2011/12/22 | < | .000 | 2014/12 | DUE
MONTEREY PARK-CITY, WATER DEPT. | WELL 01 | 1910092-002 | NITRATE/NITRITE | 71850 | NITRATE (AS NO3) | 012 | 2015/03/03 | . | 20.000 | 2016/03
MONTEREY PARK-CITY, WATER DEPT. | WELL 01 | 1910092-002 | INORGANIC | 71900 | MERCURY | 036 | 2014/08/21 | < | 1.000 | 2017/08
MONTEREY PARK-CITY, WATER DEPT. | WELL 01 | 1910092-002 | REGULATED VOC | 77093 | CIS-1,2-DICHLOROETHYLENE | 012 | 2015/03/03 | < | .000 | 2016/03
MONTEREY PARK-CITY, WATER DEPT. | WELL 01 | 1910092-002 | REGULATED VOC | 77128 | STYRENE | 012 | 2015/03/03 | < | .000 | 2016/03
MONTEREY PARK-CITY, WATER DEPT. | WELL 01 | 1910092-002 | REGULATED VOC | 81551 | XYLENES (TOTAL) | 012 | 2015/03/03 | < | .000 | 2016/03
MONTEREY PARK-CITY, WATER DEPT. | WELL 01 | 1910092-002 | REGULATED VOC | 81611 | 1,1,2-TRICHLORO-1,2,2-TRIFLUOROETHANE | 012 | 2015/03/03 | < | .000 | 2016/03
MONTEREY PARK-CITY, WATER DEPT. | WELL 01 | 1910092-002 | SECONDARY/GP | 82079 | TURBIDITY, LABORATORY | 036 | 2011/12/22 | . | .400 | 2014/12 | DUE
MONTEREY PARK-CITY, WATER DEPT. | WELL 05 | 1910092-006 | INORGANIC | A-031 | PERCHLORATE | 012 | 2015/03/03 | < | .000 | 2016/03
MONTEREY PARK-CITY, WATER DEPT. | WELL 05 | 1910092-006 | SECONDARY/GP | 00081 | COLOR | 036 | 2012/10/31 | < | .000 | 2015/10
MONTEREY PARK-CITY, WATER DEPT. | WELL 05 | 1910092-006 | SECONDARY/GP | 00086 | ODOR THRESHOLD @ 60 C | 036 | 2012/10/31 |  | 1.000 | 2015/10
MONTEREY PARK-CITY, WATER DEPT. | WELL 05 | 1910092-006 | SECONDARY/GP | 00095 | SPECIFIC CONDUCTANCE | 036 | 2012/10/31 | . | 740.000 | 2015/10
MONTEREY PARK-CITY, WATER DEPT. | WELL 05 | 1910092-006 | SECONDARY/GP | 00403 | PH, LABORATORY | 036 | 2012/10/31 |  | 7.500 | 2015/10
MONTEREY PARK-CITY, WATER DEPT. | WELL 05 | 1910092-006 | SECONDARY/GP | 00440 | BICARBONATE ALKALINITY | 036 | 2012/10/31 | . | 250.000 | 2015/10
MONTEREY PARK-CITY, WATER DEPT. | WELL 05 | 1910092-006 | SECONDARY/GP | 00445 | CARBONATE ALKALINITY | 036 | 2012/10/31 | < | .000 | 2015/10
MONTEREY PARK-CITY, WATER DEPT. | WELL 05 | 1910092-006 | NITRATE/NITRITE | 00620 | NITRITE (AS N) | 036 | 2012/11/05 | < | 400.000 | 2015/11
MONTEREY PARK-CITY, WATER DEPT. | WELL 05 | 1910092-006 | SECONDARY/GP | 00900 | HARDNESS (TOTAL) AS CACO3 | 036 | 2012/10/31 | . | 330.000 | 2015/10
MONTEREY PARK-CITY, WATER DEPT. | WELL 05 | 1910092-006 | SECONDARY/GP | 00916 | CALCIUM | 036 | 2012/10/31 | . | 83.000 | 2015/10
MONTEREY PARK-CITY, WATER DEPT. | WELL 05 | 1910092-006 | SECONDARY/GP | 00927 | MAGNESIUM | 036 | 2012/10/31 | . | 30.000 | 2015/10
MONTEREY PARK-CITY, WATER DEPT. | WELL 05 | 1910092-006 | SECONDARY/GP | 00929 | SODIUM | 036 | 2012/10/31 |  | 41.000 | 2015/10
MONTEREY PARK-CITY, WATER DEPT. | WELL 05 | 1910092-006 | SECONDARY/GP | 00940 | CHLORIDE | 036 | 2012/10/31 | . | 36.000 | 2015/10
MONTEREY PARK-CITY, WATER DEPT. | WELL 05 | 1910092-006 | SECONDARY/GP | 00945 | SULFATE | 036 | 2015/03/24 | . | 110.000 | 2018/03
MONTEREY PARK-CITY, WATER DEPT. | WELL 05 | 1910092-006 | INORGANIC | 00951 | FLUORIDE (F) (NATURAL-SOURCE) | 036 | 2012/11/05 | . | .450 | 2015/11
MONTEREY PARK-CITY, WATER DEPT. | WELL 05 | 1910092-006 | INORGANIC | 01002 | ARSENIC | 036 | 2012/11/05 | < | 2.000 | 2015/11
MONTEREY PARK-CITY, WATER DEPT. | WELL 05 | 1910092-006 | INORGANIC | 01007 | BARIUM | 036 | 2012/11/05 | < | 100.000 | 2015/11
MONTEREY PARK-CITY, WATER DEPT. | WELL 05 | 1910092-006 | INORGANIC | 01012 | BERYLLIUM | 036 | 2012/11/05 | < | 1.000 | 2015/11
MONTEREY PARK-CITY, WATER DEPT. | WELL 05 | 1910092-006 | INORGANIC | 01027 | CADMIUM | 036 | 2012/11/05 | < | 1.000 | 2015/11
MONTEREY PARK-CITY, WATER DEPT. | WELL 05 | 1910092-006 | INORGANIC | 01032 | CHROMIUM, HEXAVALENT | 036 | 2014/11/05 | . | 4.600 | 2017/11
MONTEREY PARK-CITY, WATER DEPT. | WELL 05 | 1910092-006 | INORGANIC | 01034 | CHROMIUM (TOTAL) | 036 | 2012/11/05 | < | 10.000 | 2015/11
MONTEREY PARK-CITY, WATER DEPT. | WELL 05 | 1910092-006 | SECONDARY/GP | 01042 | COPPER | 036 | 2012/10/31 | < | .000 | 2015/10
MONTEREY PARK-CITY, WATER DEPT. | WELL 05 | 1910092-006 | SECONDARY/GP | 01045 | IRON | 036 | 2012/10/31 | < | .000 | 2015/10
MONTEREY PARK-CITY, WATER DEPT. | WELL 05 | 1910092-006 | SECONDARY/GP | 01055 | MANGANESE | 036 | 2012/10/31 | < | .000 | 2015/10
MONTEREY PARK-CITY, WATER DEPT. | WELL 05 | 1910092-006 | INORGANIC | 01059 | THALLIUM | 036 | 2012/11/05 | < | 1.000 | 2015/11
MONTEREY PARK-CITY, WATER DEPT. | WELL 05 | 1910092-006 | INORGANIC | 01067 | NICKEL | 036 | 2012/11/05 | < | 10.000 | 2015/11
MONTEREY PARK-CITY, WATER DEPT. | WELL 05 | 1910092-006 | SECONDARY/GP | 01077 | SILVER | 036 | 2012/11/05 | < | 10.000 | 2015/11
MONTEREY PARK-CITY, WATER DEPT. | WELL 05 | 1910092-006 | SECONDARY/GP | 01092 | ZINC | 036 | 2012/10/31 | < | .000 | 2015/10
MONTEREY PARK-CITY, WATER DEPT. | WELL 05 | 1910092-006 | INORGANIC | 01097 | ANTIMONY | 036 | 2012/11/05 | < | 6.000 | 2015/11
MONTEREY PARK-CITY, WATER DEPT. | WELL 05 | 1910092-006 | INORGANIC | 01105 | ALUMINUM | 036 | 2012/11/05 | < | 50.000 | 2015/11
MONTEREY PARK-CITY, WATER DEPT. | WELL 05 | 1910092-006 | INORGANIC | 01147 | SELENIUM | 036 | 2012/11/05 | < | 5.000 | 2015/11
MONTEREY PARK-CITY, WATER DEPT. | WELL 05 | 1910092-006 | INORGANIC | 01291 | CYANIDE | 036 | 2012/11/05 | < | 100.000 | 2015/11
MONTEREY PARK-CITY, WATER DEPT. | WELL 05 | 1910092-006 | RADIOLOGICAL | 01501 | GROSS ALPHA | 003 | 2012/05/08 | . | 3.020 | 2012/08 | DUE
MONTEREY PARK-CITY, WATER DEPT. | WELL 05 | 1910092-006 | RADIOLOGICAL | 09501 | RADIUM 226 | 003 | 2006/05/11 | < | .000 | 2006/08 | DUE
MONTEREY PARK-CITY, WATER DEPT. | WELL 05 | 1910092-006 | RADIOLOGICAL | 11501 | RADIUM 228 | 003 | 2012/05/08 | < | .000 | 2012/08 | DUE
MONTEREY PARK-CITY, WATER DEPT. | WELL 05 | 1910092-006 | RADIOLOGICAL | 28012 | URANIUM (PCI/L) | 003 | 2012/05/08 | . | 4.400 | 2012/08 | DUE
MONTEREY PARK-CITY, WATER DEPT. | WELL 05 | 1910092-006 | REGULATED VOC | 32102 | CARBON TETRACHLORIDE | 012 | 2015/03/24 | < | .000 | 2016/03
MONTEREY PARK-CITY, WATER DEPT. | WELL 05 | 1910092-006 | REGULATED VOC | 34010 | TOLUENE | 012 | 2015/03/24 | < | .000 | 2016/03
MONTEREY PARK-CITY, WATER DEPT. | WELL 05 | 1910092-006 | REGULATED VOC | 34030 | BENZENE | 012 | 2015/03/24 | < | .000 | 2016/03
MONTEREY PARK-CITY, WATER DEPT. | WELL 05 | 1910092-006 | REGULATED VOC | 34301 | MONOCHLOROBENZENE | 012 | 2015/03/24 | < | .000 | 2016/03
MONTEREY PARK-CITY, WATER DEPT. | WELL 05 | 1910092-006 | REGULATED VOC | 34371 | ETHYLBENZENE | 012 | 2015/03/24 | < | .000 | 2016/03
MONTEREY PARK-CITY, WATER DEPT. | WELL 05 | 1910092-006 | REGULATED VOC | 34423 | DICHLOROMETHANE | 012 | 2015/03/24 | < | .000 | 2016/03
MONTEREY PARK-CITY, WATER DEPT. | WELL 05 | 1910092-006 | REGULATED VOC | 34475 | TETRACHLOROETHYLENE | 012 | 2015/03/24 | . | 30.000 | 2016/03
MONTEREY PARK-CITY, WATER DEPT. | WELL 05 | 1910092-006 | REGULATED VOC | 34488 | TRICHLOROFLUOROMETHANE | 012 | 2015/03/24 | < | .000 | 2016/03
MONTEREY PARK-CITY, WATER DEPT. | WELL 05 | 1910092-006 | REGULATED VOC | 34496 | 1,1-DICHLOROETHANE | 012 | 2015/03/24 | < | .000 | 2016/03
MONTEREY PARK-CITY, WATER DEPT. | WELL 05 | 1910092-006 | REGULATED VOC | 34501 | 1,1-DICHLOROETHYLENE | 012 | 2015/03/24 | < | .000 | 2016/03
MONTEREY PARK-CITY, WATER DEPT. | WELL 05 | 1910092-006 | REGULATED VOC | 34506 | 1,1,1-TRICHLOROETHANE | 012 | 2015/03/24 | < | .000 | 2016/03
MONTEREY PARK-CITY, WATER DEPT. | WELL 05 | 1910092-006 | REGULATED VOC | 34511 | 1,1,2-TRICHLOROETHANE | 012 | 2015/03/24 | < | .000 | 2016/03
MONTEREY PARK-CITY, WATER DEPT. | WELL 05 | 1910092-006 | REGULATED VOC | 34516 | 1,1,2,2-TETRACHLOROETHANE | 012 | 2015/03/24 | < | .000 | 2016/03
MONTEREY PARK-CITY, WATER DEPT. | WELL 05 | 1910092-006 | REGULATED VOC | 34531 | 1,2-DICHLOROETHANE | 012 | 2015/03/24 | < | .000 | 2016/03
MONTEREY PARK-CITY, WATER DEPT. | WELL 05 | 1910092-006 | REGULATED VOC | 34536 | 1,2-DICHLOROBENZENE | 012 | 2015/03/24 | < | .000 | 2016/03
MONTEREY PARK-CITY, WATER DEPT. | WELL 05 | 1910092-006 | REGULATED VOC | 34541 | 1,2-DICHLOROPROPANE | 012 | 2015/03/24 | < | .000 | 2016/03
MONTEREY PARK-CITY, WATER DEPT. | WELL 05 | 1910092-006 | REGULATED VOC | 34546 | TRANS-1,2-DICHLOROETHYLENE | 012 | 2015/03/24 | < | .000 | 2016/03
MONTEREY PARK-CITY, WATER DEPT. | WELL 05 | 1910092-006 | REGULATED VOC | 34551 | 1,2,4-TRICHLOROBENZENE | 012 | 2015/03/24 | < | .000 | 2016/03
MONTEREY PARK-CITY, WATER DEPT. | WELL 05 | 1910092-006 | REGULATED VOC | 34561 | 1,3-DICHLOROPROPENE (TOTAL) | 012 | 2015/03/24 | < | .000 | 2016/03
MONTEREY PARK-CITY, WATER DEPT. | WELL 05 | 1910092-006 | REGULATED VOC | 34571 | 1,4-DICHLOROBENZENE | 012 | 2015/03/24 | < | .000 | 2016/03
MONTEREY PARK-CITY, WATER DEPT. | WELL 05 | 1910092-006 | SECONDARY/GP | 38260 | FOAMING AGENTS (MBAS) | 036 | 2012/10/31 | < | .000 | 2015/10
MONTEREY PARK-CITY, WATER DEPT. | WELL 05 | 1910092-006 | REGULATED SOC | 39100 | DI(2-ETHYLHEXYL)PHTHALATE | 033 | 2013/05/28 | < | 3.000 | 2016/02
MONTEREY PARK-CITY, WATER DEPT. | WELL 05 | 1910092-006 | REGULATED VOC | 39175 | VINYL CHLORIDE | 012 | 2015/03/24 | < | .000 | 2016/03
MONTEREY PARK-CITY, WATER DEPT. | WELL 05 | 1910092-006 | REGULATED VOC | 39180 | TRICHLOROETHYLENE | 012 | 2015/03/24 | . | 2.000 | 2016/03
MONTEREY PARK-CITY, WATER DEPT. | WELL 05 | 1910092-006 | REGULATED VOC | 46491 | METHYL-TERT-BUTYL-ETHER (MTBE) | 012 | 2015/03/24 | < | .000 | 2016/03
MONTEREY PARK-CITY, WATER DEPT. | WELL 05 | 1910092-006 | SECONDARY/GP | 70300 | TOTAL DISSOLVED SOLIDS | 036 | 2014/08/21 | . | 490.000 | 2017/08
MONTEREY PARK-CITY, WATER DEPT. | WELL 05 | 1910092-006 | SECONDARY/GP | 71830 | HYDROXIDE ALKALINITY | 036 | 2012/10/31 | < | .000 | 2015/10
MONTEREY PARK-CITY, WATER DEPT. | WELL 05 | 1910092-006 | NITRATE/NITRITE | 71850 | NITRATE (AS NO3) | 012 | 2015/03/24 | . | 22.000 | 2016/03
MONTEREY PARK-CITY, WATER DEPT. | WELL 05 | 1910092-006 | INORGANIC | 71900 | MERCURY | 036 | 2012/11/05 | < | 1.000 | 2015/11
MONTEREY PARK-CITY, WATER DEPT. | WELL 05 | 1910092-006 | REGULATED VOC | 77093 | CIS-1,2-DICHLOROETHYLENE | 012 | 2015/03/24 | . | .600 | 2016/03
MONTEREY PARK-CITY, WATER DEPT. | WELL 05 | 1910092-006 | REGULATED VOC | 77128 | STYRENE | 012 | 2015/03/24 | < | .000 | 2016/03
MONTEREY PARK-CITY, WATER DEPT. | WELL 05 | 1910092-006 | REGULATED VOC | 81551 | XYLENES (TOTAL) | 012 | 2015/03/24 | < | .000 | 2016/03
MONTEREY PARK-CITY, WATER DEPT. | WELL 05 | 1910092-006 | REGULATED VOC | 81611 | 1,1,2-TRICHLORO-1,2,2-TRIFLUOROETHANE | 012 | 2015/03/24 | < | .000 | 2016/03
MONTEREY PARK-CITY, WATER DEPT. | WELL 05 | 1910092-006 | SECONDARY/GP | 82079 | TURBIDITY, LABORATORY | 036 | 2012/10/31 | < | .000 | 2015/10
MONTEREY PARK-CITY, WATER DEPT. | WELL 09 | 1910092-010 | INORGANIC | A-031 | PERCHLORATE | 012 | 2015/02/12 | < | 4.000 | 2016/02
MONTEREY PARK-CITY, WATER DEPT. | WELL 09 | 1910092-010 | SECONDARY/GP | 00081 | COLOR | 036 | 2014/09/03 | < | .000 | 2017/09
MONTEREY PARK-CITY, WATER DEPT. | WELL 09 | 1910092-010 | SECONDARY/GP | 00086 | ODOR THRESHOLD @ 60 C | 036 | 2014/09/03 | . | 1.000 | 2017/09
MONTEREY PARK-CITY, WATER DEPT. | WELL 09 | 1910092-010 | SECONDARY/GP | 00095 | SPECIFIC CONDUCTANCE | 036 | 2015/01/13 | . | 310.000 | 2018/01
MONTEREY PARK-CITY, WATER DEPT. | WELL 09 | 1910092-010 | SECONDARY/GP | 00403 | PH, LABORATORY | 036 | 2014/09/03 | . | 8.200 | 2017/09
MONTEREY PARK-CITY, WATER DEPT. | WELL 09 | 1910092-010 | SECONDARY/GP | 00440 | BICARBONATE ALKALINITY | 036 | 2014/09/03 | . | 140.000 | 2017/09
MONTEREY PARK-CITY, WATER DEPT. | WELL 09 | 1910092-010 | SECONDARY/GP | 00445 | CARBONATE ALKALINITY | 036 | 2014/09/03 | < | .000 | 2017/09
MONTEREY PARK-CITY, WATER DEPT. | WELL 09 | 1910092-010 | NITRATE/NITRITE | 00620 | NITRITE (AS N) | 036 | 2013/02/05 | < | 400.000 | 2016/02
MONTEREY PARK-CITY, WATER DEPT. | WELL 09 | 1910092-010 | SECONDARY/GP | 00900 | HARDNESS (TOTAL) AS CACO3 | 036 | 2014/09/03 | . | 51.000 | 2017/09
MONTEREY PARK-CITY, WATER DEPT. | WELL 09 | 1910092-010 | SECONDARY/GP | 00916 | CALCIUM | 036 | 2014/09/03 | . | 17.000 | 2017/09
MONTEREY PARK-CITY, WATER DEPT. | WELL 09 | 1910092-010 | SECONDARY/GP | 00927 | MAGNESIUM | 036 | 2014/09/03 | . | 2.000 | 2017/09
MONTEREY PARK-CITY, WATER DEPT. | WELL 09 | 1910092-010 | SECONDARY/GP | 00929 | SODIUM | 036 | 2014/09/03 | . | 46.000 | 2017/09
MONTEREY PARK-CITY, WATER DEPT. | WELL 09 | 1910092-010 | SECONDARY/GP | 00940 | CHLORIDE | 036 | 2014/09/03 | . | 16.000 | 2017/09
MONTEREY PARK-CITY, WATER DEPT. | WELL 09 | 1910092-010 | SECONDARY/GP | 00945 | SULFATE | 036 | 2015/02/03 | . | 21.000 | 2018/02
MONTEREY PARK-CITY, WATER DEPT. | WELL 09 | 1910092-010 | INORGANIC | 00951 | FLUORIDE (F) (NATURAL-SOURCE) | 036 | 2014/09/03 | . | .900 | 2017/09
MONTEREY PARK-CITY, WATER DEPT. | WELL 09 | 1910092-010 | INORGANIC | 01002 | ARSENIC | 036 | 2015/02/03 | . | 11.000 | 2018/02
MONTEREY PARK-CITY, WATER DEPT. | WELL 09 | 1910092-010 | INORGANIC | 01007 | BARIUM | 036 | 2013/02/05 | < | 100.000 | 2016/02
MONTEREY PARK-CITY, WATER DEPT. | WELL 09 | 1910092-010 | INORGANIC | 01012 | BERYLLIUM | 036 | 2013/02/05 | < | 1.000 | 2016/02
MONTEREY PARK-CITY, WATER DEPT. | WELL 09 | 1910092-010 | INORGANIC | 01027 | CADMIUM | 036 | 2013/02/05 | < | 1.000 | 2016/02
MONTEREY PARK-CITY, WATER DEPT. | WELL 09 | 1910092-010 | INORGANIC | 01032 | CHROMIUM, HEXAVALENT | 036 | 2014/11/05 | . | 2.600 | 2017/11
MONTEREY PARK-CITY, WATER DEPT. | WELL 09 | 1910092-010 | INORGANIC | 01034 | CHROMIUM (TOTAL) | 036 | 2013/02/05 | < | 10.000 | 2016/02
MONTEREY PARK-CITY, WATER DEPT. | WELL 09 | 1910092-010 | SECONDARY/GP | 01042 | COPPER | 036 | 2014/09/03 | < | .000 | 2017/09
MONTEREY PARK-CITY, WATER DEPT. | WELL 09 | 1910092-010 | SECONDARY/GP | 01045 | IRON | 036 | 2014/09/03 | < | .000 | 2017/09
MONTEREY PARK-CITY, WATER DEPT. | WELL 09 | 1910092-010 | SECONDARY/GP | 01055 | MANGANESE | 036 | 2014/09/03 | < | .000 | 2017/09
MONTEREY PARK-CITY, WATER DEPT. | WELL 09 | 1910092-010 | INORGANIC | 01059 | THALLIUM | 036 | 2013/02/05 | < | 1.000 | 2016/02
MONTEREY PARK-CITY, WATER DEPT. | WELL 09 | 1910092-010 | INORGANIC | 01067 | NICKEL | 036 | 2013/02/05 | < | 10.000 | 2016/02
MONTEREY PARK-CITY, WATER DEPT. | WELL 09 | 1910092-010 | SECONDARY/GP | 01077 | SILVER | 036 | 2013/02/05 | < | 10.000 | 2016/02
MONTEREY PARK-CITY, WATER DEPT. | WELL 09 | 1910092-010 | SECONDARY/GP | 01092 | ZINC | 036 | 2014/09/03 | < | .000 | 2017/09
MONTEREY PARK-CITY, WATER DEPT. | WELL 09 | 1910092-010 | INORGANIC | 01097 | ANTIMONY | 036 | 2013/02/05 | < | 6.000 | 2016/02
MONTEREY PARK-CITY, WATER DEPT. | WELL 09 | 1910092-010 | INORGANIC | 01105 | ALUMINUM | 036 | 2013/02/05 | < | 50.000 | 2016/02
MONTEREY PARK-CITY, WATER DEPT. | WELL 09 | 1910092-010 | INORGANIC | 01147 | SELENIUM | 036 | 2013/02/05 | < | 5.000 | 2016/02
MONTEREY PARK-CITY, WATER DEPT. | WELL 09 | 1910092-010 | INORGANIC | 01291 | CYANIDE | 036 | 2013/02/05 | < | 100.000 | 2016/02
MONTEREY PARK-CITY, WATER DEPT. | WELL 09 | 1910092-010 | RADIOLOGICAL | 01501 | GROSS ALPHA | 003 | 2007/11/21 | < | 3.000 | 2008/02 | DUE
MONTEREY PARK-CITY, WATER DEPT. | WELL 09 | 1910092-010 | RADIOLOGICAL | 09501 | RADIUM 226 | 003 | 2007/11/21 | < | 1.000 | 2008/02 | DUE
MONTEREY PARK-CITY, WATER DEPT. | WELL 09 | 1910092-010 | RADIOLOGICAL | 11501 | RADIUM 228 | 003 | 2007/11/21 | < | 1.000 | 2008/02 | DUE
MONTEREY PARK-CITY, WATER DEPT. | WELL 09 | 1910092-010 | RADIOLOGICAL | 28012 | URANIUM (PCI/L) | 003 | 2007/11/21 | < | 1.000 | 2008/02 | DUE
MONTEREY PARK-CITY, WATER DEPT. | WELL 09 | 1910092-010 | REGULATED VOC | 32102 | CARBON TETRACHLORIDE | 012 | 2015/02/12 | < | .500 | 2016/02
MONTEREY PARK-CITY, WATER DEPT. | WELL 09 | 1910092-010 | REGULATED VOC | 34010 | TOLUENE | 012 | 2015/02/12 | < | .500 | 2016/02
MONTEREY PARK-CITY, WATER DEPT. | WELL 09 | 1910092-010 | REGULATED VOC | 34030 | BENZENE | 012 | 2015/02/12 | < | .500 | 2016/02
MONTEREY PARK-CITY, WATER DEPT. | WELL 09 | 1910092-010 | REGULATED VOC | 34301 | MONOCHLOROBENZENE | 012 | 2015/02/12 | < | .500 | 2016/02
MONTEREY PARK-CITY, WATER DEPT. | WELL 09 | 1910092-010 | REGULATED VOC | 34371 | ETHYLBENZENE | 012 | 2015/02/12 | < | .500 | 2016/02
MONTEREY PARK-CITY, WATER DEPT. | WELL 09 | 1910092-010 | REGULATED VOC | 34423 | DICHLOROMETHANE | 012 | 2015/02/12 | < | .500 | 2016/02
MONTEREY PARK-CITY, WATER DEPT. | WELL 09 | 1910092-010 | REGULATED VOC | 34475 | TETRACHLOROETHYLENE | 001 | 2015/02/12 | < | .500 | 2015/03
MONTEREY PARK-CITY, WATER DEPT. | WELL 09 | 1910092-010 | REGULATED VOC | 34488 | TRICHLOROFLUOROMETHANE | 012 | 2015/02/12 | < | 5.000 | 2016/02
MONTEREY PARK-CITY, WATER DEPT. | WELL 09 | 1910092-010 | REGULATED VOC | 34496 | 1,1-DICHLOROETHANE | 012 | 2015/02/12 | < | .500 | 2016/02
MONTEREY PARK-CITY, WATER DEPT. | WELL 09 | 1910092-010 | REGULATED VOC | 34501 | 1,1-DICHLOROETHYLENE | 012 | 2015/02/12 | < | .500 | 2016/02
MONTEREY PARK-CITY, WATER DEPT. | WELL 09 | 1910092-010 | REGULATED VOC | 34506 | 1,1,1-TRICHLOROETHANE | 012 | 2015/02/12 | < | .500 | 2016/02
MONTEREY PARK-CITY, WATER DEPT. | WELL 09 | 1910092-010 | REGULATED VOC | 34511 | 1,1,2-TRICHLOROETHANE | 012 | 2015/02/12 | < | .500 | 2016/02
MONTEREY PARK-CITY, WATER DEPT. | WELL 09 | 1910092-010 | REGULATED VOC | 34516 | 1,1,2,2-TETRACHLOROETHANE | 012 | 2015/02/12 | < | .500 | 2016/02
MONTEREY PARK-CITY, WATER DEPT. | WELL 09 | 1910092-010 | REGULATED VOC | 34531 | 1,2-DICHLOROETHANE | 012 | 2015/02/12 | < | .500 | 2016/02
MONTEREY PARK-CITY, WATER DEPT. | WELL 09 | 1910092-010 | REGULATED VOC | 34536 | 1,2-DICHLOROBENZENE | 012 | 2015/02/12 | < | .500 | 2016/02
MONTEREY PARK-CITY, WATER DEPT. | WELL 09 | 1910092-010 | REGULATED VOC | 34541 | 1,2-DICHLOROPROPANE | 012 | 2015/02/12 | < | .500 | 2016/02
MONTEREY PARK-CITY, WATER DEPT. | WELL 09 | 1910092-010 | REGULATED VOC | 34546 | TRANS-1,2-DICHLOROETHYLENE | 012 | 2015/02/12 | < | .500 | 2016/02
MONTEREY PARK-CITY, WATER DEPT. | WELL 09 | 1910092-010 | REGULATED VOC | 34551 | 1,2,4-TRICHLOROBENZENE | 012 | 2015/02/12 | < | .500 | 2016/02
MONTEREY PARK-CITY, WATER DEPT. | WELL 09 | 1910092-010 | REGULATED VOC | 34561 | 1,3-DICHLOROPROPENE (TOTAL) | 012 | 2015/02/12 | < | .500 | 2016/02
MONTEREY PARK-CITY, WATER DEPT. | WELL 09 | 1910092-010 | REGULATED VOC | 34571 | 1,4-DICHLOROBENZENE | 012 | 2015/02/12 | < | .500 | 2016/02
MONTEREY PARK-CITY, WATER DEPT. | WELL 09 | 1910092-010 | SECONDARY/GP | 38260 | FOAMING AGENTS (MBAS) | 036 | 2014/09/03 | < | .000 | 2017/09
MONTEREY PARK-CITY, WATER DEPT. | WELL 09 | 1910092-010 | REGULATED SOC | 39100 | DI(2-ETHYLHEXYL)PHTHALATE | 033 | 2015/01/13 | < | .000 | 2017/10
MONTEREY PARK-CITY, WATER DEPT. | WELL 09 | 1910092-010 | REGULATED VOC | 39175 | VINYL CHLORIDE | 012 | 2015/02/12 | < | .500 | 2016/02
MONTEREY PARK-CITY, WATER DEPT. | WELL 09 | 1910092-010 | REGULATED VOC | 39180 | TRICHLOROETHYLENE | 001 | 2015/02/12 | < | .500 | 2015/03
MONTEREY PARK-CITY, WATER DEPT. | WELL 09 | 1910092-010 | REGULATED VOC | 46491 | METHYL-TERT-BUTYL-ETHER (MTBE) | 012 | 2015/02/12 | < | 3.000 | 2016/02
MONTEREY PARK-CITY, WATER DEPT. | WELL 09 | 1910092-010 | SECONDARY/GP | 70300 | TOTAL DISSOLVED SOLIDS | 036 | 2015/01/13 | . | 180.000 | 2018/01
MONTEREY PARK-CITY, WATER DEPT. | WELL 09 | 1910092-010 | SECONDARY/GP | 71830 | HYDROXIDE ALKALINITY | 036 | 2014/09/03 | < | .000 | 2017/09
MONTEREY PARK-CITY, WATER DEPT. | WELL 09 | 1910092-010 | NITRATE/NITRITE | 71850 | NITRATE (AS NO3) | 012 | 2015/02/12 | < | 2.000 | 2016/02
MONTEREY PARK-CITY, WATER DEPT. | WELL 09 | 1910092-010 | INORGANIC | 71900 | MERCURY | 036 | 2013/02/05 | < | 1.000 | 2016/02
MONTEREY PARK-CITY, WATER DEPT. | WELL 09 | 1910092-010 | REGULATED VOC | 77093 | CIS-1,2-DICHLOROETHYLENE | 012 | 2015/02/12 | < | .500 | 2016/02
MONTEREY PARK-CITY, WATER DEPT. | WELL 09 | 1910092-010 | REGULATED VOC | 77128 | STYRENE | 012 | 2015/02/12 | < | .500 | 2016/02
MONTEREY PARK-CITY, WATER DEPT. | WELL 09 | 1910092-010 | REGULATED VOC | 81551 | XYLENES (TOTAL) | 012 | 2015/02/12 | < | .000 | 2016/02
MONTEREY PARK-CITY, WATER DEPT. | WELL 09 | 1910092-010 | REGULATED VOC | 81611 | 1,1,2-TRICHLORO-1,2,2-TRIFLUOROETHANE | 012 | 2015/02/12 | < | 10.000 | 2016/02
MONTEREY PARK-CITY, WATER DEPT. | WELL 09 | 1910092-010 | SECONDARY/GP | 82079 | TURBIDITY, LABORATORY | 036 | 2014/09/03 | . | .200 | 2017/09
MONTEREY PARK-CITY, WATER DEPT. | WELL 10 | 1910092-011 | INORGANIC | A-031 | PERCHLORATE | 012 | 2015/03/03 | < | .000 | 2016/03
MONTEREY PARK-CITY, WATER DEPT. | WELL 10 | 1910092-011 | SECONDARY/GP | 00081 | COLOR | 036 | 2013/05/15 | < | .000 | 2016/05
MONTEREY PARK-CITY, WATER DEPT. | WELL 10 | 1910092-011 | SECONDARY/GP | 00086 | ODOR THRESHOLD @ 60 C | 036 | 2013/05/15 |  | 1.000 | 2016/05
MONTEREY PARK-CITY, WATER DEPT. | WELL 10 | 1910092-011 | SECONDARY/GP | 00095 | SPECIFIC CONDUCTANCE | 036 | 2013/05/15 | . | 520.000 | 2016/05
MONTEREY PARK-CITY, WATER DEPT. | WELL 10 | 1910092-011 | SECONDARY/GP | 00403 | PH, LABORATORY | 036 | 2013/05/15 |  | 7.600 | 2016/05
MONTEREY PARK-CITY, WATER DEPT. | WELL 10 | 1910092-011 | SECONDARY/GP | 00440 | BICARBONATE ALKALINITY | 036 | 2013/05/15 | . | 210.000 | 2016/05
MONTEREY PARK-CITY, WATER DEPT. | WELL 10 | 1910092-011 | SECONDARY/GP | 00445 | CARBONATE ALKALINITY | 036 | 2013/05/15 | < | .000 | 2016/05
MONTEREY PARK-CITY, WATER DEPT. | WELL 10 | 1910092-011 | NITRATE/NITRITE | 00620 | NITRITE (AS N) | 036 | 2013/11/19 | < | 400.000 | 2016/11
MONTEREY PARK-CITY, WATER DEPT. | WELL 10 | 1910092-011 | SECONDARY/GP | 00900 | HARDNESS (TOTAL) AS CACO3 | 036 | 2013/05/15 | . | 200.000 | 2016/05
MONTEREY PARK-CITY, WATER DEPT. | WELL 10 | 1910092-011 | SECONDARY/GP | 00916 | CALCIUM | 036 | 2013/05/15 | . | 53.000 | 2016/05
MONTEREY PARK-CITY, WATER DEPT. | WELL 10 | 1910092-011 | SECONDARY/GP | 00927 | MAGNESIUM | 036 | 2013/05/15 | . | 17.000 | 2016/05
MONTEREY PARK-CITY, WATER DEPT. | WELL 10 | 1910092-011 | SECONDARY/GP | 00929 | SODIUM | 036 | 2013/05/15 |  | 34.000 | 2016/05
MONTEREY PARK-CITY, WATER DEPT. | WELL 10 | 1910092-011 | SECONDARY/GP | 00940 | CHLORIDE | 036 | 2013/05/15 | . | 21.000 | 2016/05
MONTEREY PARK-CITY, WATER DEPT. | WELL 10 | 1910092-011 | SECONDARY/GP | 00945 | SULFATE | 036 | 2013/05/15 |  | 47.000 | 2016/05
MONTEREY PARK-CITY, WATER DEPT. | WELL 10 | 1910092-011 | INORGANIC | 00951 | FLUORIDE (F) (NATURAL-SOURCE) | 036 | 2013/11/19 | . | .540 | 2016/11
MONTEREY PARK-CITY, WATER DEPT. | WELL 10 | 1910092-011 | INORGANIC | 01002 | ARSENIC | 036 | 2015/03/03 | . | 2.200 | 2018/03
MONTEREY PARK-CITY, WATER DEPT. | WELL 10 | 1910092-011 | INORGANIC | 01007 | BARIUM | 036 | 2013/11/19 | < | 100.000 | 2016/11
MONTEREY PARK-CITY, WATER DEPT. | WELL 10 | 1910092-011 | INORGANIC | 01012 | BERYLLIUM | 036 | 2013/11/19 | < | 1.000 | 2016/11
MONTEREY PARK-CITY, WATER DEPT. | WELL 10 | 1910092-011 | INORGANIC | 01027 | CADMIUM | 036 | 2013/11/19 | < | 1.000 | 2016/11
MONTEREY PARK-CITY, WATER DEPT. | WELL 10 | 1910092-011 | INORGANIC | 01032 | CHROMIUM, HEXAVALENT | 036 | 2014/11/05 | . | 5.700 | 2017/11
MONTEREY PARK-CITY, WATER DEPT. | WELL 10 | 1910092-011 | INORGANIC | 01034 | CHROMIUM (TOTAL) | 036 | 2013/11/19 | < | 10.000 | 2016/11
MONTEREY PARK-CITY, WATER DEPT. | WELL 10 | 1910092-011 | SECONDARY/GP | 01042 | COPPER | 036 | 2013/05/15 | < | .000 | 2016/05
MONTEREY PARK-CITY, WATER DEPT. | WELL 10 | 1910092-011 | SECONDARY/GP | 01045 | IRON | 036 | 2013/05/15 | < | .000 | 2016/05
MONTEREY PARK-CITY, WATER DEPT. | WELL 10 | 1910092-011 | SECONDARY/GP | 01055 | MANGANESE | 036 | 2013/05/15 | . | 26.000 | 2016/05
MONTEREY PARK-CITY, WATER DEPT. | WELL 10 | 1910092-011 | INORGANIC | 01059 | THALLIUM | 036 | 2013/11/19 | < | 1.000 | 2016/11
MONTEREY PARK-CITY, WATER DEPT. | WELL 10 | 1910092-011 | INORGANIC | 01067 | NICKEL | 036 | 2013/11/19 | < | 10.000 | 2016/11
MONTEREY PARK-CITY, WATER DEPT. | WELL 10 | 1910092-011 | SECONDARY/GP | 01077 | SILVER | 036 | 2013/11/19 | < | 10.000 | 2016/11
MONTEREY PARK-CITY, WATER DEPT. | WELL 10 | 1910092-011 | SECONDARY/GP | 01092 | ZINC | 036 | 2013/05/15 | < | .000 | 2016/05
MONTEREY PARK-CITY, WATER DEPT. | WELL 10 | 1910092-011 | INORGANIC | 01097 | ANTIMONY | 036 | 2013/11/19 | < | 6.000 | 2016/11
MONTEREY PARK-CITY, WATER DEPT. | WELL 10 | 1910092-011 | INORGANIC | 01105 | ALUMINUM | 036 | 2013/11/19 | < | 50.000 | 2016/11
MONTEREY PARK-CITY, WATER DEPT. | WELL 10 | 1910092-011 | INORGANIC | 01147 | SELENIUM | 036 | 2013/11/19 | < | 5.000 | 2016/11
MONTEREY PARK-CITY, WATER DEPT. | WELL 10 | 1910092-011 | INORGANIC | 01291 | CYANIDE | 036 | 2013/11/19 | < | 100.000 | 2016/11
MONTEREY PARK-CITY, WATER DEPT. | WELL 10 | 1910092-011 | RADIOLOGICAL | 01501 | GROSS ALPHA | 003 | 2013/11/19 | . | 4.400 | 2014/02 | DUE
MONTEREY PARK-CITY, WATER DEPT. | WELL 10 | 1910092-011 | RADIOLOGICAL | 09501 | RADIUM 226 | 003 | 2004/11/10 | < | .000 | 2005/02 | DUE
MONTEREY PARK-CITY, WATER DEPT. | WELL 10 | 1910092-011 | RADIOLOGICAL | 11501 | RADIUM 228 | 003 | 2013/11/19 | < | .000 | 2014/02 | DUE
MONTEREY PARK-CITY, WATER DEPT. | WELL 10 | 1910092-011 | RADIOLOGICAL | 28012 | URANIUM (PCI/L) | 003 | 2010/11/30 |  | 1.600 | 2011/02 | DUE
MONTEREY PARK-CITY, WATER DEPT. | WELL 10 | 1910092-011 | REGULATED VOC | 32102 | CARBON TETRACHLORIDE | 012 | 2015/03/03 | < | .000 | 2016/03
MONTEREY PARK-CITY, WATER DEPT. | WELL 10 | 1910092-011 | REGULATED VOC | 34010 | TOLUENE | 012 | 2015/03/03 | < | .000 | 2016/03
MONTEREY PARK-CITY, WATER DEPT. | WELL 10 | 1910092-011 | REGULATED VOC | 34030 | BENZENE | 012 | 2015/03/03 | < | .000 | 2016/03
MONTEREY PARK-CITY, WATER DEPT. | WELL 10 | 1910092-011 | REGULATED VOC | 34301 | MONOCHLOROBENZENE | 012 | 2015/03/03 | < | .000 | 2016/03
MONTEREY PARK-CITY, WATER DEPT. | WELL 10 | 1910092-011 | REGULATED VOC | 34371 | ETHYLBENZENE | 012 | 2015/03/03 | < | .000 | 2016/03
MONTEREY PARK-CITY, WATER DEPT. | WELL 10 | 1910092-011 | REGULATED VOC | 34423 | DICHLOROMETHANE | 012 | 2015/03/03 | < | .000 | 2016/03
MONTEREY PARK-CITY, WATER DEPT. | WELL 10 | 1910092-011 | REGULATED VOC | 34475 | TETRACHLOROETHYLENE | 012 | 2015/03/03 | . | 8.100 | 2016/03
MONTEREY PARK-CITY, WATER DEPT. | WELL 10 | 1910092-011 | REGULATED VOC | 34488 | TRICHLOROFLUOROMETHANE | 012 | 2015/03/03 | < | .000 | 2016/03
MONTEREY PARK-CITY, WATER DEPT. | WELL 10 | 1910092-011 | REGULATED VOC | 34496 | 1,1-DICHLOROETHANE | 012 | 2015/03/03 | < | .000 | 2016/03
MONTEREY PARK-CITY, WATER DEPT. | WELL 10 | 1910092-011 | REGULATED VOC | 34501 | 1,1-DICHLOROETHYLENE | 012 | 2015/03/03 | < | .000 | 2016/03
MONTEREY PARK-CITY, WATER DEPT. | WELL 10 | 1910092-011 | REGULATED VOC | 34506 | 1,1,1-TRICHLOROETHANE | 012 | 2015/03/03 | < | .000 | 2016/03
MONTEREY PARK-CITY, WATER DEPT. | WELL 10 | 1910092-011 | REGULATED VOC | 34511 | 1,1,2-TRICHLOROETHANE | 012 | 2015/03/03 | < | .000 | 2016/03
MONTEREY PARK-CITY, WATER DEPT. | WELL 10 | 1910092-011 | REGULATED VOC | 34516 | 1,1,2,2-TETRACHLOROETHANE | 012 | 2015/03/03 | < | .000 | 2016/03
MONTEREY PARK-CITY, WATER DEPT. | WELL 10 | 1910092-011 | REGULATED VOC | 34531 | 1,2-DICHLOROETHANE | 012 | 2015/03/03 | < | .000 | 2016/03
MONTEREY PARK-CITY, WATER DEPT. | WELL 10 | 1910092-011 | REGULATED VOC | 34536 | 1,2-DICHLOROBENZENE | 012 | 2015/03/03 | < | .000 | 2016/03
MONTEREY PARK-CITY, WATER DEPT. | WELL 10 | 1910092-011 | REGULATED VOC | 34541 | 1,2-DICHLOROPROPANE | 012 | 2015/03/03 | < | .000 | 2016/03
MONTEREY PARK-CITY, WATER DEPT. | WELL 10 | 1910092-011 | REGULATED VOC | 34546 | TRANS-1,2-DICHLOROETHYLENE | 012 | 2015/03/03 | < | .000 | 2016/03
MONTEREY PARK-CITY, WATER DEPT. | WELL 10 | 1910092-011 | REGULATED VOC | 34551 | 1,2,4-TRICHLOROBENZENE | 012 | 2015/03/03 | < | .000 | 2016/03
MONTEREY PARK-CITY, WATER DEPT. | WELL 10 | 1910092-011 | REGULATED VOC | 34561 | 1,3-DICHLOROPROPENE (TOTAL) | 012 | 2015/03/03 | < | .000 | 2016/03
MONTEREY PARK-CITY, WATER DEPT. | WELL 10 | 1910092-011 | REGULATED VOC | 34571 | 1,4-DICHLOROBENZENE | 012 | 2015/03/03 | < | .000 | 2016/03
MONTEREY PARK-CITY, WATER DEPT. | WELL 10 | 1910092-011 | SECONDARY/GP | 38260 | FOAMING AGENTS (MBAS) | 036 | 2013/05/15 | < | .000 | 2016/05
MONTEREY PARK-CITY, WATER DEPT. | WELL 10 | 1910092-011 | REGULATED SOC | 39100 | DI(2-ETHYLHEXYL)PHTHALATE | 033 | 2013/06/26 | < | 3.000 | 2016/03
MONTEREY PARK-CITY, WATER DEPT. | WELL 10 | 1910092-011 | REGULATED VOC | 39175 | VINYL CHLORIDE | 012 | 2015/03/03 | < | .000 | 2016/03
MONTEREY PARK-CITY, WATER DEPT. | WELL 10 | 1910092-011 | REGULATED VOC | 39180 | TRICHLOROETHYLENE | 012 | 2015/03/03 | . | .930 | 2016/03
MONTEREY PARK-CITY, WATER DEPT. | WELL 10 | 1910092-011 | REGULATED VOC | 46491 | METHYL-TERT-BUTYL-ETHER (MTBE) | 012 | 2015/03/03 | < | .000 | 2016/03
MONTEREY PARK-CITY, WATER DEPT. | WELL 10 | 1910092-011 | SECONDARY/GP | 70300 | TOTAL DISSOLVED SOLIDS | 036 | 2014/08/21 | . | 340.000 | 2017/08
MONTEREY PARK-CITY, WATER DEPT. | WELL 10 | 1910092-011 | SECONDARY/GP | 71830 | HYDROXIDE ALKALINITY | 036 | 2013/05/15 | < | .000 | 2016/05
MONTEREY PARK-CITY, WATER DEPT. | WELL 10 | 1910092-011 | NITRATE/NITRITE | 71850 | NITRATE (AS NO3) | 012 | 2015/03/03 | . | 21.000 | 2016/03
MONTEREY PARK-CITY, WATER DEPT. | WELL 10 | 1910092-011 | INORGANIC | 71900 | MERCURY | 036 | 2013/11/19 | < | 1.000 | 2016/11
MONTEREY PARK-CITY, WATER DEPT. | WELL 10 | 1910092-011 | REGULATED VOC | 77093 | CIS-1,2-DICHLOROETHYLENE | 012 | 2015/03/03 | < | .000 | 2016/03
MONTEREY PARK-CITY, WATER DEPT. | WELL 10 | 1910092-011 | REGULATED VOC | 77128 | STYRENE | 012 | 2015/03/03 | < | .000 | 2016/03
MONTEREY PARK-CITY, WATER DEPT. | WELL 10 | 1910092-011 | REGULATED VOC | 81551 | XYLENES (TOTAL) | 012 | 2015/03/03 | < | .000 | 2016/03
MONTEREY PARK-CITY, WATER DEPT. | WELL 10 | 1910092-011 | REGULATED VOC | 81611 | 1,1,2-TRICHLORO-1,2,2-TRIFLUOROETHANE | 012 | 2015/03/03 | < | .000 | 2016/03
MONTEREY PARK-CITY, WATER DEPT. | WELL 10 | 1910092-011 | SECONDARY/GP | 82079 | TURBIDITY, LABORATORY | 036 | 2013/05/15 | . | .200 | 2016/05
MONTEREY PARK-CITY, WATER DEPT. | WELL 12 | 1910092-013 | INORGANIC | A-031 | PERCHLORATE | 012 | 2015/03/25 | < | 4.000 | 2016/03
MONTEREY PARK-CITY, WATER DEPT. | WELL 12 | 1910092-013 | SECONDARY/GP | 00081 | COLOR | 036 | 2013/03/28 | < | .000 | 2016/03
MONTEREY PARK-CITY, WATER DEPT. | WELL 12 | 1910092-013 | SECONDARY/GP | 00086 | ODOR THRESHOLD @ 60 C | 036 | 2013/03/28 |  | 1.000 | 2016/03
MONTEREY PARK-CITY, WATER DEPT. | WELL 12 | 1910092-013 | SECONDARY/GP | 00095 | SPECIFIC CONDUCTANCE | 036 | 2015/01/13 | . | 790.000 | 2018/01
MONTEREY PARK-CITY, WATER DEPT. | WELL 12 | 1910092-013 | SECONDARY/GP | 00403 | PH, LABORATORY | 036 | 2013/03/28 |  | 7.600 | 2016/03
MONTEREY PARK-CITY, WATER DEPT. | WELL 12 | 1910092-013 | SECONDARY/GP | 00440 | BICARBONATE ALKALINITY | 036 | 2013/03/28 | . | 280.000 | 2016/03
MONTEREY PARK-CITY, WATER DEPT. | WELL 12 | 1910092-013 | SECONDARY/GP | 00445 | CARBONATE ALKALINITY | 036 | 2013/03/28 | < | .000 | 2016/03
MONTEREY PARK-CITY, WATER DEPT. | WELL 12 | 1910092-013 | NITRATE/NITRITE | 00620 | NITRITE (AS N) | 036 | 2013/03/28 | < | .000 | 2016/03
MONTEREY PARK-CITY, WATER DEPT. | WELL 12 | 1910092-013 | SECONDARY/GP | 00900 | HARDNESS (TOTAL) AS CACO3 | 036 | 2013/03/28 | . | 320.000 | 2016/03
MONTEREY PARK-CITY, WATER DEPT. | WELL 12 | 1910092-013 | SECONDARY/GP | 00916 | CALCIUM | 036 | 2013/03/28 | . | 87.000 | 2016/03
MONTEREY PARK-CITY, WATER DEPT. | WELL 12 | 1910092-013 | SECONDARY/GP | 00927 | MAGNESIUM | 036 | 2013/03/28 | . | 26.000 | 2016/03
MONTEREY PARK-CITY, WATER DEPT. | WELL 12 | 1910092-013 | SECONDARY/GP | 00929 | SODIUM | 036 | 2013/03/28 |  | 36.000 | 2016/03
MONTEREY PARK-CITY, WATER DEPT. | WELL 12 | 1910092-013 | SECONDARY/GP | 00940 | CHLORIDE | 036 | 2013/03/28 | . | 25.000 | 2016/03
MONTEREY PARK-CITY, WATER DEPT. | WELL 12 | 1910092-013 | SECONDARY/GP | 00945 | SULFATE | 036 | 2015/02/03 | . | 150.000 | 2018/02
MONTEREY PARK-CITY, WATER DEPT. | WELL 12 | 1910092-013 | INORGANIC | 00951 | FLUORIDE (F) (NATURAL-SOURCE) | 036 | 2013/03/28 | . | .620 | 2016/03
MONTEREY PARK-CITY, WATER DEPT. | WELL 12 | 1910092-013 | INORGANIC | 01002 | ARSENIC | 036 | 2015/02/03 | < | .000 | 2018/02
MONTEREY PARK-CITY, WATER DEPT. | WELL 12 | 1910092-013 | INORGANIC | 01007 | BARIUM | 036 | 2013/03/28 | < | .000 | 2016/03
MONTEREY PARK-CITY, WATER DEPT. | WELL 12 | 1910092-013 | INORGANIC | 01012 | BERYLLIUM | 036 | 2013/03/28 | < | .000 | 2016/03
MONTEREY PARK-CITY, WATER DEPT. | WELL 12 | 1910092-013 | INORGANIC | 01027 | CADMIUM | 036 | 2013/03/28 | < | .000 | 2016/03
MONTEREY PARK-CITY, WATER DEPT. | WELL 12 | 1910092-013 | INORGANIC | 01032 | CHROMIUM, HEXAVALENT | 036 | 2014/11/05 | . | 3.700 | 2017/11
MONTEREY PARK-CITY, WATER DEPT. | WELL 12 | 1910092-013 | INORGANIC | 01034 | CHROMIUM (TOTAL) | 036 | 2013/03/28 | < | .000 | 2016/03
MONTEREY PARK-CITY, WATER DEPT. | WELL 12 | 1910092-013 | SECONDARY/GP | 01042 | COPPER | 036 | 2013/03/28 | < | .000 | 2016/03
MONTEREY PARK-CITY, WATER DEPT. | WELL 12 | 1910092-013 | SECONDARY/GP | 01045 | IRON | 036 | 2013/03/28 | < | .000 | 2016/03
MONTEREY PARK-CITY, WATER DEPT. | WELL 12 | 1910092-013 | SECONDARY/GP | 01055 | MANGANESE | 036 | 2013/03/28 | < | .000 | 2016/03
MONTEREY PARK-CITY, WATER DEPT. | WELL 12 | 1910092-013 | INORGANIC | 01059 | THALLIUM | 036 | 2013/03/28 | < | .000 | 2016/03
MONTEREY PARK-CITY, WATER DEPT. | WELL 12 | 1910092-013 | INORGANIC | 01067 | NICKEL | 036 | 2013/03/28 | < | .000 | 2016/03
MONTEREY PARK-CITY, WATER DEPT. | WELL 12 | 1910092-013 | SECONDARY/GP | 01077 | SILVER | 036 | 2013/03/28 | < | .000 | 2016/03
MONTEREY PARK-CITY, WATER DEPT. | WELL 12 | 1910092-013 | SECONDARY/GP | 01092 | ZINC | 036 | 2013/03/28 | < | .000 | 2016/03
MONTEREY PARK-CITY, WATER DEPT. | WELL 12 | 1910092-013 | INORGANIC | 01097 | ANTIMONY | 036 | 2013/03/28 | < | .000 | 2016/03
MONTEREY PARK-CITY, WATER DEPT. | WELL 12 | 1910092-013 | INORGANIC | 01105 | ALUMINUM | 036 | 2013/03/28 | < | .000 | 2016/03
MONTEREY PARK-CITY, WATER DEPT. | WELL 12 | 1910092-013 | INORGANIC | 01147 | SELENIUM | 036 | 2013/03/28 | < | .000 | 2016/03
MONTEREY PARK-CITY, WATER DEPT. | WELL 12 | 1910092-013 | INORGANIC | 01291 | CYANIDE | 036 | 2013/03/28 | < | .000 | 2016/03
MONTEREY PARK-CITY, WATER DEPT. | WELL 12 | 1910092-013 | RADIOLOGICAL | 01501 | GROSS ALPHA | 003 | 2013/11/19 | . | 7.920 | 2014/02 | DUE
MONTEREY PARK-CITY, WATER DEPT. | WELL 12 | 1910092-013 | RADIOLOGICAL | 09501 | RADIUM 226 | 003 | 2005/08/15 | < | .000 | 2005/11 | DUE
MONTEREY PARK-CITY, WATER DEPT. | WELL 12 | 1910092-013 | RADIOLOGICAL | 11501 | RADIUM 228 | 003 | 2011/08/11 | < | .000 | 2011/11 | DUE
MONTEREY PARK-CITY, WATER DEPT. | WELL 12 | 1910092-013 | RADIOLOGICAL | 28012 | URANIUM (PCI/L) | 003 | 2013/11/19 | . | 7.600 | 2014/02 | DUE
MONTEREY PARK-CITY, WATER DEPT. | WELL 12 | 1910092-013 | REGULATED VOC | 32102 | CARBON TETRACHLORIDE | 012 | 2015/03/25 | < | .500 | 2016/03
MONTEREY PARK-CITY, WATER DEPT. | WELL 12 | 1910092-013 | REGULATED VOC | 34010 | TOLUENE | 012 | 2015/03/25 | < | .500 | 2016/03
MONTEREY PARK-CITY, WATER DEPT. | WELL 12 | 1910092-013 | REGULATED VOC | 34030 | BENZENE | 012 | 2015/03/25 | < | .500 | 2016/03
MONTEREY PARK-CITY, WATER DEPT. | WELL 12 | 1910092-013 | REGULATED VOC | 34301 | MONOCHLOROBENZENE | 012 | 2015/03/25 | < | .500 | 2016/03
MONTEREY PARK-CITY, WATER DEPT. | WELL 12 | 1910092-013 | REGULATED VOC | 34371 | ETHYLBENZENE | 012 | 2015/03/25 | < | .500 | 2016/03
MONTEREY PARK-CITY, WATER DEPT. | WELL 12 | 1910092-013 | REGULATED VOC | 34423 | DICHLOROMETHANE | 012 | 2015/03/25 | < | .500 | 2016/03
MONTEREY PARK-CITY, WATER DEPT. | WELL 12 | 1910092-013 | REGULATED VOC | 34475 | TETRACHLOROETHYLENE | 012 | 2015/03/25 | . | 37.000 | 2016/03
MONTEREY PARK-CITY, WATER DEPT. | WELL 12 | 1910092-013 | REGULATED VOC | 34488 | TRICHLOROFLUOROMETHANE | 012 | 2015/03/25 | < | 5.000 | 2016/03
MONTEREY PARK-CITY, WATER DEPT. | WELL 12 | 1910092-013 | REGULATED VOC | 34496 | 1,1-DICHLOROETHANE | 012 | 2015/03/25 | . | .940 | 2016/03
MONTEREY PARK-CITY, WATER DEPT. | WELL 12 | 1910092-013 | REGULATED VOC | 34501 | 1,1-DICHLOROETHYLENE | 012 | 2015/03/25 | < | .500 | 2016/03
MONTEREY PARK-CITY, WATER DEPT. | WELL 12 | 1910092-013 | REGULATED VOC | 34506 | 1,1,1-TRICHLOROETHANE | 012 | 2015/03/25 | < | .500 | 2016/03
MONTEREY PARK-CITY, WATER DEPT. | WELL 12 | 1910092-013 | REGULATED VOC | 34511 | 1,1,2-TRICHLOROETHANE | 012 | 2015/03/25 | < | .500 | 2016/03
MONTEREY PARK-CITY, WATER DEPT. | WELL 12 | 1910092-013 | REGULATED VOC | 34516 | 1,1,2,2-TETRACHLOROETHANE | 012 | 2015/03/25 | < | .500 | 2016/03
MONTEREY PARK-CITY, WATER DEPT. | WELL 12 | 1910092-013 | REGULATED VOC | 34531 | 1,2-DICHLOROETHANE | 012 | 2015/03/25 | < | .500 | 2016/03
MONTEREY PARK-CITY, WATER DEPT. | WELL 12 | 1910092-013 | REGULATED VOC | 34536 | 1,2-DICHLOROBENZENE | 012 | 2015/03/25 | < | .500 | 2016/03
MONTEREY PARK-CITY, WATER DEPT. | WELL 12 | 1910092-013 | REGULATED VOC | 34541 | 1,2-DICHLOROPROPANE | 012 | 2015/03/25 | < | .500 | 2016/03
MONTEREY PARK-CITY, WATER DEPT. | WELL 12 | 1910092-013 | REGULATED VOC | 34546 | TRANS-1,2-DICHLOROETHYLENE | 012 | 2015/03/25 | < | .500 | 2016/03
MONTEREY PARK-CITY, WATER DEPT. | WELL 12 | 1910092-013 | REGULATED VOC | 34551 | 1,2,4-TRICHLOROBENZENE | 012 | 2015/03/25 | < | .500 | 2016/03
MONTEREY PARK-CITY, WATER DEPT. | WELL 12 | 1910092-013 | REGULATED VOC | 34561 | 1,3-DICHLOROPROPENE (TOTAL) | 012 | 2015/03/25 | < | .500 | 2016/03
MONTEREY PARK-CITY, WATER DEPT. | WELL 12 | 1910092-013 | REGULATED VOC | 34571 | 1,4-DICHLOROBENZENE | 012 | 2015/03/25 | < | .500 | 2016/03
MONTEREY PARK-CITY, WATER DEPT. | WELL 12 | 1910092-013 | SECONDARY/GP | 38260 | FOAMING AGENTS (MBAS) | 036 | 2013/03/28 | < | .000 | 2016/03
MONTEREY PARK-CITY, WATER DEPT. | WELL 12 | 1910092-013 | REGULATED SOC | 39100 | DI(2-ETHYLHEXYL)PHTHALATE | 033 | 2015/01/13 | < | .000 | 2017/10
MONTEREY PARK-CITY, WATER DEPT. | WELL 12 | 1910092-013 | REGULATED VOC | 39175 | VINYL CHLORIDE | 012 | 2015/03/25 | < | .500 | 2016/03
MONTEREY PARK-CITY, WATER DEPT. | WELL 12 | 1910092-013 | REGULATED VOC | 39180 | TRICHLOROETHYLENE | 012 | 2015/03/25 | . | 3.300 | 2016/03
MONTEREY PARK-CITY, WATER DEPT. | WELL 12 | 1910092-013 | REGULATED VOC | 46491 | METHYL-TERT-BUTYL-ETHER (MTBE) | 012 | 2015/03/25 | < | 3.000 | 2016/03
MONTEREY PARK-CITY, WATER DEPT. | WELL 12 | 1910092-013 | SECONDARY/GP | 70300 | TOTAL DISSOLVED SOLIDS | 036 | 2015/01/13 | . | 510.000 | 2018/01
MONTEREY PARK-CITY, WATER DEPT. | WELL 12 | 1910092-013 | SECONDARY/GP | 71830 | HYDROXIDE ALKALINITY | 036 | 2013/03/28 | < | .000 | 2016/03
MONTEREY PARK-CITY, WATER DEPT. | WELL 12 | 1910092-013 | NITRATE/NITRITE | 71850 | NITRATE (AS NO3) | 012 | 2015/03/25 | . | 13.000 | 2016/03
MONTEREY PARK-CITY, WATER DEPT. | WELL 12 | 1910092-013 | INORGANIC | 71900 | MERCURY | 036 | 2013/03/28 | < | .000 | 2016/03
MONTEREY PARK-CITY, WATER DEPT. | WELL 12 | 1910092-013 | REGULATED VOC | 77093 | CIS-1,2-DICHLOROETHYLENE | 012 | 2015/03/25 | . | 1.100 | 2016/03
MONTEREY PARK-CITY, WATER DEPT. | WELL 12 | 1910092-013 | REGULATED VOC | 77128 | STYRENE | 012 | 2015/03/25 | < | .500 | 2016/03
MONTEREY PARK-CITY, WATER DEPT. | WELL 12 | 1910092-013 | REGULATED VOC | 81551 | XYLENES (TOTAL) | 012 | 2015/03/25 | < | .000 | 2016/03
MONTEREY PARK-CITY, WATER DEPT. | WELL 12 | 1910092-013 | REGULATED VOC | 81611 | 1,1,2-TRICHLORO-1,2,2-TRIFLUOROETHANE | 012 | 2015/03/25 | < | 10.000 | 2016/03
MONTEREY PARK-CITY, WATER DEPT. | WELL 12 | 1910092-013 | SECONDARY/GP | 82079 | TURBIDITY, LABORATORY | 036 | 2013/03/28 | . | .100 | 2016/03
MONTEREY PARK-CITY, WATER DEPT. | 922 E. GRAVES AVE. - SYSTEM SAMPLE SITE | 1910092-015 |  |  | *** ALL SCHEDULE CONSTITUENTS ARE WAIVED *** | 999
MONTEREY PARK-CITY, WATER DEPT. | 1980 CLOVER DR. - SYSTEM SAMPLE SITE | 1910092-016 |  |  | *** ALL SCHEDULE CONSTITUENTS ARE WAIVED *** | 999
MONTEREY PARK-CITY, WATER DEPT. | WELL 12 SITE PTA INFLUENT (WELLS 9 & 12) | 1910092-033 |  |  | *** ALL SCHEDULE CONSTITUENTS ARE WAIVED *** | 999
MONTEREY PARK-CITY, WATER DEPT. | WELL 12 SITE PTA EFFLUENT-WELLS 09 & 12 | 1910092-034 |  |  | *** ALL SCHEDULE CONSTITUENTS ARE WAIVED *** | 999
MONTEREY PARK-CITY, WATER DEPT. | WELL 15 | 1910092-038 | REGULATED SOC | A-001 | THIOBENCARB | 033 | 2015/01/13 | < | .000 | 2017/10
MONTEREY PARK-CITY, WATER DEPT. | WELL 15 | 1910092-038 | INORGANIC | A-031 | PERCHLORATE | 012 | 2015/03/25 | < | 4.000 | 2016/03
MONTEREY PARK-CITY, WATER DEPT. | WELL 15 | 1910092-038 | SECONDARY/GP | 00081 | COLOR | 036 | 2012/11/08 | < | .000 | 2015/11
MONTEREY PARK-CITY, WATER DEPT. | WELL 15 | 1910092-038 | SECONDARY/GP | 00086 | ODOR THRESHOLD @ 60 C | 036 | 2012/11/08 |  | 1.000 | 2015/11
MONTEREY PARK-CITY, WATER DEPT. | WELL 15 | 1910092-038 | SECONDARY/GP | 00095 | SPECIFIC CONDUCTANCE | 036 | 2015/01/13 | . | 800.000 | 2018/01
MONTEREY PARK-CITY, WATER DEPT. | WELL 15 | 1910092-038 | SECONDARY/GP | 00403 | PH, LABORATORY | 036 | 2012/11/08 |  | 7.800 | 2015/11
MONTEREY PARK-CITY, WATER DEPT. | WELL 15 | 1910092-038 | SECONDARY/GP | 00440 | BICARBONATE ALKALINITY | 036 | 2012/11/08 | . | 280.000 | 2015/11
MONTEREY PARK-CITY, WATER DEPT. | WELL 15 | 1910092-038 | SECONDARY/GP | 00445 | CARBONATE ALKALINITY | 036 | 2012/11/08 | < | .000 | 2015/11
MONTEREY PARK-CITY, WATER DEPT. | WELL 15 | 1910092-038 | NITRATE/NITRITE | 00620 | NITRITE (AS N) | 036 | 2012/11/08 | < | .000 | 2015/11
MONTEREY PARK-CITY, WATER DEPT. | WELL 15 | 1910092-038 | SECONDARY/GP | 00900 | HARDNESS (TOTAL) AS CACO3 | 036 | 2012/11/08 | . | 340.000 | 2015/11
MONTEREY PARK-CITY, WATER DEPT. | WELL 15 | 1910092-038 | SECONDARY/GP | 00916 | CALCIUM | 036 | 2012/11/08 | . | 87.000 | 2015/11
MONTEREY PARK-CITY, WATER DEPT. | WELL 15 | 1910092-038 | SECONDARY/GP | 00927 | MAGNESIUM | 036 | 2012/11/08 | . | 30.000 | 2015/11
MONTEREY PARK-CITY, WATER DEPT. | WELL 15 | 1910092-038 | SECONDARY/GP | 00929 | SODIUM | 036 | 2012/11/08 |  | 28.000 | 2015/11
MONTEREY PARK-CITY, WATER DEPT. | WELL 15 | 1910092-038 | SECONDARY/GP | 00940 | CHLORIDE | 036 | 2012/11/08 | . | 29.000 | 2015/11
MONTEREY PARK-CITY, WATER DEPT. | WELL 15 | 1910092-038 | SECONDARY/GP | 00945 | SULFATE | 036 | 2015/01/13 | . | 140.000 | 2018/01
MONTEREY PARK-CITY, WATER DEPT. | WELL 15 | 1910092-038 | INORGANIC | 00951 | FLUORIDE (F) (NATURAL-SOURCE) | 036 | 2012/11/08 | . | .840 | 2015/11
MONTEREY PARK-CITY, WATER DEPT. | WELL 15 | 1910092-038 | INORGANIC | 01002 | ARSENIC | 036 | 2015/01/13 | < | .000 | 2018/01
MONTEREY PARK-CITY, WATER DEPT. | WELL 15 | 1910092-038 | INORGANIC | 01007 | BARIUM | 036 | 2012/11/08 | < | .000 | 2015/11
MONTEREY PARK-CITY, WATER DEPT. | WELL 15 | 1910092-038 | INORGANIC | 01012 | BERYLLIUM | 036 | 2012/11/08 | < | .000 | 2015/11
MONTEREY PARK-CITY, WATER DEPT. | WELL 15 | 1910092-038 | INORGANIC | 01027 | CADMIUM | 036 | 2012/11/08 | < | .000 | 2015/11
MONTEREY PARK-CITY, WATER DEPT. | WELL 15 | 1910092-038 | INORGANIC | 01032 | CHROMIUM, HEXAVALENT | 036 | 2014/11/05 | . | 2.800 | 2017/11
MONTEREY PARK-CITY, WATER DEPT. | WELL 15 | 1910092-038 | INORGANIC | 01034 | CHROMIUM (TOTAL) | 036 | 2012/11/08 | < | .000 | 2015/11
MONTEREY PARK-CITY, WATER DEPT. | WELL 15 | 1910092-038 | SECONDARY/GP | 01042 | COPPER | 036 | 2012/11/08 | < | .000 | 2015/11
MONTEREY PARK-CITY, WATER DEPT. | WELL 15 | 1910092-038 | SECONDARY/GP | 01045 | IRON | 036 | 2012/11/08 | < | .000 | 2015/11
MONTEREY PARK-CITY, WATER DEPT. | WELL 15 | 1910092-038 | SECONDARY/GP | 01055 | MANGANESE | 036 | 2012/11/08 | < | .000 | 2015/11
MONTEREY PARK-CITY, WATER DEPT. | WELL 15 | 1910092-038 | INORGANIC | 01059 | THALLIUM | 036 | 2012/11/08 | < | .000 | 2015/11
MONTEREY PARK-CITY, WATER DEPT. | WELL 15 | 1910092-038 | INORGANIC | 01067 | NICKEL | 036 | 2012/11/08 | < | .000 | 2015/11
MONTEREY PARK-CITY, WATER DEPT. | WELL 15 | 1910092-038 | SECONDARY/GP | 01077 | SILVER | 036 | 2012/11/08 | < | .000 | 2015/11
MONTEREY PARK-CITY, WATER DEPT. | WELL 15 | 1910092-038 | SECONDARY/GP | 01092 | ZINC | 036 | 2012/11/08 | < | .000 | 2015/11
MONTEREY PARK-CITY, WATER DEPT. | WELL 15 | 1910092-038 | INORGANIC | 01097 | ANTIMONY | 036 | 2012/11/08 | < | .000 | 2015/11
MONTEREY PARK-CITY, WATER DEPT. | WELL 15 | 1910092-038 | INORGANIC | 01105 | ALUMINUM | 036 | 2012/11/08 | < | .000 | 2015/11
MONTEREY PARK-CITY, WATER DEPT. | WELL 15 | 1910092-038 | INORGANIC | 01147 | SELENIUM | 036 | 2012/11/08 | < | .000 | 2015/11
MONTEREY PARK-CITY, WATER DEPT. | WELL 15 | 1910092-038 | INORGANIC | 01291 | CYANIDE | 036 | 2012/11/08 | < | .000 | 2015/11
MONTEREY PARK-CITY, WATER DEPT. | WELL 15 | 1910092-038 | RADIOLOGICAL | 01501 | GROSS ALPHA | 003 | 2012/08/14 | . | 8.830 | 2012/11 | DUE
MONTEREY PARK-CITY, WATER DEPT. | WELL 15 | 1910092-038 | RADIOLOGICAL | 09501 | RADIUM 226 | 003 | 2007/05/14 | < | 1.000 | 2007/08 | DUE
MONTEREY PARK-CITY, WATER DEPT. | WELL 15 | 1910092-038 | RADIOLOGICAL | 11501 | RADIUM 228 | 003 | 2007/05/14 | < | 1.000 | 2007/08 | DUE
MONTEREY PARK-CITY, WATER DEPT. | WELL 15 | 1910092-038 | RADIOLOGICAL | 28012 | URANIUM (PCI/L) | 003 | 2013/05/28 | . | 9.500 | 2013/08 | DUE
MONTEREY PARK-CITY, WATER DEPT. | WELL 15 | 1910092-038 | REGULATED VOC | 32102 | CARBON TETRACHLORIDE | 012 | 2015/01/13 | < | .000 | 2016/01
MONTEREY PARK-CITY, WATER DEPT. | WELL 15 | 1910092-038 | REGULATED VOC | 34010 | TOLUENE | 012 | 2015/01/13 | < | .000 | 2016/01
MONTEREY PARK-CITY, WATER DEPT. | WELL 15 | 1910092-038 | REGULATED VOC | 34030 | BENZENE | 012 | 2015/01/13 | < | .000 | 2016/01
MONTEREY PARK-CITY, WATER DEPT. | WELL 15 | 1910092-038 | REGULATED VOC | 34301 | MONOCHLOROBENZENE | 012 | 2015/01/13 | < | .000 | 2016/01
MONTEREY PARK-CITY, WATER DEPT. | WELL 15 | 1910092-038 | REGULATED VOC | 34371 | ETHYLBENZENE | 012 | 2015/01/13 | < | .000 | 2016/01
MONTEREY PARK-CITY, WATER DEPT. | WELL 15 | 1910092-038 | REGULATED VOC | 34423 | DICHLOROMETHANE | 012 | 2015/01/13 | < | .000 | 2016/01
MONTEREY PARK-CITY, WATER DEPT. | WELL 15 | 1910092-038 | REGULATED VOC | 34475 | TETRACHLOROETHYLENE | 012 | 2015/03/25 | . | 88.000 | 2016/03
MONTEREY PARK-CITY, WATER DEPT. | WELL 15 | 1910092-038 | REGULATED VOC | 34488 | TRICHLOROFLUOROMETHANE | 012 | 2015/01/13 | < | .000 | 2016/01
MONTEREY PARK-CITY, WATER DEPT. | WELL 15 | 1910092-038 | REGULATED VOC | 34496 | 1,1-DICHLOROETHANE | 012 | 2015/01/13 | < | .000 | 2016/01
MONTEREY PARK-CITY, WATER DEPT. | WELL 15 | 1910092-038 | REGULATED VOC | 34501 | 1,1-DICHLOROETHYLENE | 012 | 2015/01/13 | < | .000 | 2016/01
MONTEREY PARK-CITY, WATER DEPT. | WELL 15 | 1910092-038 | REGULATED VOC | 34506 | 1,1,1-TRICHLOROETHANE | 012 | 2015/01/13 | < | .000 | 2016/01
MONTEREY PARK-CITY, WATER DEPT. | WELL 15 | 1910092-038 | REGULATED VOC | 34511 | 1,1,2-TRICHLOROETHANE | 012 | 2015/01/13 | < | .000 | 2016/01
MONTEREY PARK-CITY, WATER DEPT. | WELL 15 | 1910092-038 | REGULATED VOC | 34516 | 1,1,2,2-TETRACHLOROETHANE | 012 | 2015/01/13 | < | .000 | 2016/01
MONTEREY PARK-CITY, WATER DEPT. | WELL 15 | 1910092-038 | REGULATED VOC | 34531 | 1,2-DICHLOROETHANE | 012 | 2015/01/13 | < | .000 | 2016/01
MONTEREY PARK-CITY, WATER DEPT. | WELL 15 | 1910092-038 | REGULATED VOC | 34536 | 1,2-DICHLOROBENZENE | 012 | 2015/01/13 | < | .000 | 2016/01
MONTEREY PARK-CITY, WATER DEPT. | WELL 15 | 1910092-038 | REGULATED VOC | 34541 | 1,2-DICHLOROPROPANE | 012 | 2015/01/13 | < | .000 | 2016/01
MONTEREY PARK-CITY, WATER DEPT. | WELL 15 | 1910092-038 | REGULATED VOC | 34546 | TRANS-1,2-DICHLOROETHYLENE | 012 | 2015/01/13 | < | .000 | 2016/01
MONTEREY PARK-CITY, WATER DEPT. | WELL 15 | 1910092-038 | REGULATED VOC | 34551 | 1,2,4-TRICHLOROBENZENE | 012 | 2015/01/13 | < | .000 | 2016/01
MONTEREY PARK-CITY, WATER DEPT. | WELL 15 | 1910092-038 | REGULATED VOC | 34561 | 1,3-DICHLOROPROPENE (TOTAL) | 012 | 2015/01/13 | < | .000 | 2016/01
MONTEREY PARK-CITY, WATER DEPT. | WELL 15 | 1910092-038 | REGULATED VOC | 34571 | 1,4-DICHLOROBENZENE | 012 | 2015/01/13 | < | .000 | 2016/01
MONTEREY PARK-CITY, WATER DEPT. | WELL 15 | 1910092-038 | SECONDARY/GP | 38260 | FOAMING AGENTS (MBAS) | 036 | 2012/11/08 | < | .000 | 2015/11
MONTEREY PARK-CITY, WATER DEPT. | WELL 15 | 1910092-038 | REGULATED SOC | 39100 | DI(2-ETHYLHEXYL)PHTHALATE | 033 | 2015/01/13 | < | .000 | 2017/10
MONTEREY PARK-CITY, WATER DEPT. | WELL 15 | 1910092-038 | REGULATED VOC | 39175 | VINYL CHLORIDE | 012 | 2015/01/13 | < | .000 | 2016/01
MONTEREY PARK-CITY, WATER DEPT. | WELL 15 | 1910092-038 | REGULATED VOC | 39180 | TRICHLOROETHYLENE | 012 | 2015/03/25 | . | 3.000 | 2016/03
MONTEREY PARK-CITY, WATER DEPT. | WELL 15 | 1910092-038 | REGULATED VOC | 46491 | METHYL-TERT-BUTYL-ETHER (MTBE) | 012 | 2015/01/13 | < | .000 | 2016/01
MONTEREY PARK-CITY, WATER DEPT. | WELL 15 | 1910092-038 | SECONDARY/GP | 70300 | TOTAL DISSOLVED SOLIDS | 036 | 2015/01/13 | . | 560.000 | 2018/01
MONTEREY PARK-CITY, WATER DEPT. | WELL 15 | 1910092-038 | SECONDARY/GP | 71830 | HYDROXIDE ALKALINITY | 036 | 2012/11/08 | < | .000 | 2015/11
MONTEREY PARK-CITY, WATER DEPT. | WELL 15 | 1910092-038 | NITRATE/NITRITE | 71850 | NITRATE (AS NO3) | 012 | 2015/03/25 | . | 18.000 | 2016/03
MONTEREY PARK-CITY, WATER DEPT. | WELL 15 | 1910092-038 | INORGANIC | 71900 | MERCURY | 036 | 2012/11/08 | < | .000 | 2015/11
MONTEREY PARK-CITY, WATER DEPT. | WELL 15 | 1910092-038 | REGULATED VOC | 77093 | CIS-1,2-DICHLOROETHYLENE | 012 | 2015/03/25 | . | .820 | 2016/03
MONTEREY PARK-CITY, WATER DEPT. | WELL 15 | 1910092-038 | REGULATED VOC | 77128 | STYRENE | 012 | 2015/01/13 | < | .000 | 2016/01
MONTEREY PARK-CITY, WATER DEPT. | WELL 15 | 1910092-038 | REGULATED VOC | 81551 | XYLENES (TOTAL) | 012 | 2015/01/13 | < | .000 | 2016/01
MONTEREY PARK-CITY, WATER DEPT. | WELL 15 | 1910092-038 | REGULATED VOC | 81611 | 1,1,2-TRICHLORO-1,2,2-TRIFLUOROETHANE | 012 | 2015/01/13 | < | .000 | 2016/01
MONTEREY PARK-CITY, WATER DEPT. | WELL 15 | 1910092-038 | SECONDARY/GP | 82079 | TURBIDITY, LABORATORY | 036 | 2012/11/08 | . | .300 | 2015/11
MONTEREY PARK-CITY, WATER DEPT. | WELL 05-GAC TRAIN 1 LEAD VESSEL EFF | 1910092-039 |  |  | *** ALL SCHEDULE CONSTITUENTS ARE WAIVED *** | 999
MONTEREY PARK-CITY, WATER DEPT. | WELL 05-GAC TRAIN 1 LAG VESSEL EFF | 1910092-040 |  |  | *** ALL SCHEDULE CONSTITUENTS ARE WAIVED *** | 999
MONTEREY PARK-CITY, WATER DEPT. | WELL 05-GAC TRAIN 2 LEAD VESSEL EFF | 1910092-041 |  |  | *** ALL SCHEDULE CONSTITUENTS ARE WAIVED *** | 999
MONTEREY PARK-CITY, WATER DEPT. | WELL 05-GAC TRAIN 2 LAG VESSEL EFF | 1910092-042 |  |  | *** ALL SCHEDULE CONSTITUENTS ARE WAIVED *** | 999
MONTEREY PARK-CITY, WATER DEPT. | WELL 05-GAC COMBINED EFFLUENT | 1910092-043 |  |  | *** ALL SCHEDULE CONSTITUENTS ARE WAIVED *** | 999
MONTEREY PARK-CITY, WATER DEPT. | DELTA IX TRAIN 1 LEAD VESSEL | 1910092-044 |  |  | *** ALL SCHEDULE CONSTITUENTS ARE WAIVED *** | 999
MONTEREY PARK-CITY, WATER DEPT. | DELTA IX TRAIN 2 LEAD VESSEL | 1910092-045 |  |  | *** ALL SCHEDULE CONSTITUENTS ARE WAIVED *** | 999
MONTEREY PARK-CITY, WATER DEPT. | DELTA IX TRAIN 3 LEAD VESSEL | 1910092-046 |  |  | *** ALL SCHEDULE CONSTITUENTS ARE WAIVED *** | 999
MONTEREY PARK-CITY, WATER DEPT. | DELTA IX TRAIN 4 LEAD VESSEL | 1910092-047 |  |  | *** ALL SCHEDULE CONSTITUENTS ARE WAIVED *** | 999
MONTEREY PARK-CITY, WATER DEPT. | DELTA IX TRAIN 5 LEAD VESSEL | 1910092-048 |  |  | *** ALL SCHEDULE CONSTITUENTS ARE WAIVED *** | 999
MONTEREY PARK-CITY, WATER DEPT. | DELTA IX TRAIN 1 LAG VESSEL | 1910092-049 |  |  | *** ALL SCHEDULE CONSTITUENTS ARE WAIVED *** | 999
MONTEREY PARK-CITY, WATER DEPT. | DELTA IX TRAIN 2 LAG VESSEL | 1910092-050 |  |  | *** ALL SCHEDULE CONSTITUENTS ARE WAIVED *** | 999
MONTEREY PARK-CITY, WATER DEPT. | DELTA IX TRAIN 3 LEAD VESSEL | 1910092-051 |  |  | *** ALL SCHEDULE CONSTITUENTS ARE WAIVED *** | 999
MONTEREY PARK-CITY, WATER DEPT. | DELTA IX TRAIN 4 LAG VESSEL | 1910092-052 |  |  | *** ALL SCHEDULE CONSTITUENTS ARE WAIVED *** | 999
MONTEREY PARK-CITY, WATER DEPT. | DELTA IX TRAIN 5 LAG VESSEL | 1910092-053 |  |  | *** ALL SCHEDULE CONSTITUENTS ARE WAIVED *** | 999
MONTEREY PARK-CITY, WATER DEPT. | DELTA IX COMBINED EFFLUENT | 1910092-054 |  |  | *** ALL SCHEDULE CONSTITUENTS ARE WAIVED *** | 999
MONTEREY PARK-CITY, WATER DEPT. | DELTA LPGAC TRAIN 1 LEAD VESSEL | 1910092-055 |  |  | *** ALL SCHEDULE CONSTITUENTS ARE WAIVED *** | 999
MONTEREY PARK-CITY, WATER DEPT. | DELTA LPGAC TRAIN 2 LEAD VESSEL | 1910092-056 |  |  | *** ALL SCHEDULE CONSTITUENTS ARE WAIVED *** | 999
MONTEREY PARK-CITY, WATER DEPT. | DELTA LPGAC TRAIN 3 LEAD VESSEL | 1910092-057 |  |  | *** ALL SCHEDULE CONSTITUENTS ARE WAIVED *** | 999
MONTEREY PARK-CITY, WATER DEPT. | DELTA LPGAC TRAIN 4 LEAD VESSEL | 1910092-058 |  |  | *** ALL SCHEDULE CONSTITUENTS ARE WAIVED *** | 999
MONTEREY PARK-CITY, WATER DEPT. | DELTA LPGAC TRAIN 5 LEAD VESSEL | 1910092-059 |  |  | *** ALL SCHEDULE CONSTITUENTS ARE WAIVED *** | 999
MONTEREY PARK-CITY, WATER DEPT. | DELTA LPGAC TRAIN 6 LEAD VESSEL | 1910092-060 |  |  | *** ALL SCHEDULE CONSTITUENTS ARE WAIVED *** | 999
MONTEREY PARK-CITY, WATER DEPT. | DELTA LPGAC TRAIN 1 LAG VESSEL | 1910092-061 |  |  | *** ALL SCHEDULE CONSTITUENTS ARE WAIVED *** | 999
MONTEREY PARK-CITY, WATER DEPT. | DELTA LPGAC TRAIN 2 LAG VESSEL | 1910092-062 |  |  | *** ALL SCHEDULE CONSTITUENTS ARE WAIVED *** | 999
MONTEREY PARK-CITY, WATER DEPT. | DELTA LPGAC TRAIN 3 LAG VESSEL | 1910092-063 |  |  | *** ALL SCHEDULE CONSTITUENTS ARE WAIVED *** | 999
MONTEREY PARK-CITY, WATER DEPT. | DELTA LPGAC TRAIN 4 LAG VESSEL | 1910092-064 |  |  | *** ALL SCHEDULE CONSTITUENTS ARE WAIVED *** | 999
MONTEREY PARK-CITY, WATER DEPT. | DELTA LPGAC TRAIN 5 LAG VESSEL | 1910092-065 |  |  | *** ALL SCHEDULE CONSTITUENTS ARE WAIVED *** | 999
MONTEREY PARK-CITY, WATER DEPT. | DELTA LPGAC TRAIN 6 LAG VESSEL | 1910092-066 |  |  | *** ALL SCHEDULE CONSTITUENTS ARE WAIVED *** | 999
MONTEREY PARK-CITY, WATER DEPT. | DELTA GAC COMBINED EFFLUENT - TREATED | 1910092-067 |  |  | *** ALL SCHEDULE CONSTITUENTS ARE WAIVED *** | 999
MONTEREY PARK-CITY, WATER DEPT. | DELTA SETTLING TANKS EFFLUENT - TREATED | 1910092-068 |  |  | *** ALL SCHEDULE CONSTITUENTS ARE WAIVED *** | 999
MONTEREY PARK-CITY, WATER DEPT. | LPGAC VESSEL #1 50% PORT | 1910092-069 |  |  | *** ALL SCHEDULE CONSTITUENTS ARE WAIVED *** | 999
MONTEREY PARK-CITY, WATER DEPT. | LPGAC VESSEL #1 EFFLUENT | 1910092-070 |  |  | *** ALL SCHEDULE CONSTITUENTS ARE WAIVED *** | 999
MONTEREY PARK-CITY, WATER DEPT. | LPGAC VESSEL #2 50% PORT | 1910092-071 |  |  | *** ALL SCHEDULE CONSTITUENTS ARE WAIVED *** | 999
MONTEREY PARK-CITY, WATER DEPT. | LPGAC VESSEL #2 EFFLUENT | 1910092-072 |  |  | *** ALL SCHEDULE CONSTITUENTS ARE WAIVED *** | 999
MONTEREY PARK-CITY, WATER DEPT. | LPGAC VESSEL #3 50% PORT | 1910092-073 |  |  | *** ALL SCHEDULE CONSTITUENTS ARE WAIVED *** | 999
MONTEREY PARK-CITY, WATER DEPT. | LPGAC VESSEL #3 EFFLUENT | 1910092-074 |  |  | *** ALL SCHEDULE CONSTITUENTS ARE WAIVED *** | 999
MONTEREY PARK-CITY, WATER DEPT. | LPGAC VESSEL #4 50% PORT | 1910092-075 |  |  | *** ALL SCHEDULE CONSTITUENTS ARE WAIVED *** | 999
MONTEREY PARK-CITY, WATER DEPT. | LPGAC VESSEL #4 EFFLUENT | 1910092-076 |  |  | *** ALL SCHEDULE CONSTITUENTS ARE WAIVED *** | 999
MONTEREY PARK-CITY, WATER DEPT. | LPGAC VESSEL #5 50% PORT | 1910092-077 |  |  | *** ALL SCHEDULE CONSTITUENTS ARE WAIVED *** | 999
MONTEREY PARK-CITY, WATER DEPT. | LPGAC VESSEL #5 EFFLUENT | 1910092-078 |  |  | *** ALL SCHEDULE CONSTITUENTS ARE WAIVED *** | 999
MONTEREY PARK-CITY, WATER DEPT. | LPGAC VESSEL #6 50% PORT | 1910092-079 |  |  | *** ALL SCHEDULE CONSTITUENTS ARE WAIVED *** | 999
MONTEREY PARK-CITY, WATER DEPT. | LPGAC VESSEL #6 EFFLUENT | 1910092-080 |  |  | *** ALL SCHEDULE CONSTITUENTS ARE WAIVED *** | 999
MONTEREY PARK-CITY, WATER DEPT. | COMBINED LPGAC EFFLUENT W/NAOH ADDITION | 1910092-081 |  |  | *** ALL SCHEDULE CONSTITUENTS ARE WAIVED *** | 999
MONTEREY PARK-CITY, WATER DEPT. | SGVWC CONNECTION | 1910092-082 |  |  | *** ALL SCHEDULE CONSTITUENTS ARE WAIVED *** | 999
MONTEREY PARK-CITY, WATER DEPT. | WELL 05-GAC TRAIN 1 LAG VESSEL 50% PORT | 1910092-083 |  |  | *** ALL SCHEDULE CONSTITUENTS ARE WAIVED *** | 999
MONTEREY PARK-CITY, WATER DEPT. | WELL 05-GAC TRAIN 2 LAG VESSEL 50% PORT | 1910092-084 |  |  | *** ALL SCHEDULE CONSTITUENTS ARE WAIVED *** | 999
MONTEREY PARK-CITY, WATER DEPT. | WELL 05 PERCHORATE BLENDING FACILITY | 1910092-085 |  |  | *** ALL SCHEDULE CONSTITUENTS ARE WAIVED *** | 999
MONTEREY PARK-CITY, WATER DEPT. | DELTA LPGAC TRAIN 1 LAG VESSEL 50% PORT | 1910092-087 |  |  | *** ALL SCHEDULE CONSTITUENTS ARE WAIVED *** | 999
MONTEREY PARK-CITY, WATER DEPT. | DELTA LPGAC TRAIN 2 LAG VESSEL 50% PORT | 1910092-088 |  |  | *** ALL SCHEDULE CONSTITUENTS ARE WAIVED *** | 999
MONTEREY PARK-CITY, WATER DEPT. | DELTA LPGAC TRAIN 3 LAG VESSEL 50% PORT | 1910092-089 |  |  | *** ALL SCHEDULE CONSTITUENTS ARE WAIVED *** | 999
MONTEREY PARK-CITY, WATER DEPT. | DELTA LPGAC TRAIN 4 LAG VESSEL 50% PORT | 1910092-090 |  |  | *** ALL SCHEDULE CONSTITUENTS ARE WAIVED *** | 999
MONTEREY PARK-CITY, WATER DEPT. | DELTA LPGAC TRAIN 5 LAG VESSEL 50% PORT | 1910092-091 |  |  | *** ALL SCHEDULE CONSTITUENTS ARE WAIVED *** | 999
MONTEREY PARK-CITY, WATER DEPT. | DELTA LPGAC TRAIN 6 LAG VESSEL 50% PORT | 1910092-092 |  |  | *** ALL SCHEDULE CONSTITUENTS ARE WAIVED *** | 999
MONTEREY PARK-CITY, WATER DEPT. | WELL 05-GAC TRAIN 1 LAG VESSEL 25% PORT | 1910092-093 |  |  | *** ALL SCHEDULE CONSTITUENTS ARE WAIVED *** | 999
MONTEREY PARK-CITY, WATER DEPT. | WELL 05-GAC TRAIN 2 LAG VESSEL 25% PORT | 1910092-094 |  |  | *** ALL SCHEDULE CONSTITUENTS ARE WAIVED *** | 999
MONTEREY PARK-CITY, WATER DEPT. | SITE 1-3600 W. RAMONA BLVD.-STG2 DBP | 1910092-800 | (UNIDENTIFIED GROUP) | A-041 | MONOBROMOACETIC ACID (MBAA) | 003 | 2015/01/23 | < | 1.000 | 2015/04
MONTEREY PARK-CITY, WATER DEPT. | SITE 1-3600 W. RAMONA BLVD.-STG2 DBP | 1910092-800 | (UNIDENTIFIED GROUP) | A-042 | MONOCHLOROACETIC ACID (MCAA) | 003 | 2015/01/23 | < | 2.000 | 2015/04
MONTEREY PARK-CITY, WATER DEPT. | SITE 1-3600 W. RAMONA BLVD.-STG2 DBP | 1910092-800 | (UNIDENTIFIED GROUP) | A-049 | HALOACETIC ACIDS (5) (HAA5) | 003 | 2015/01/23 | < | .000 | 2015/04
MONTEREY PARK-CITY, WATER DEPT. | SITE 1-3600 W. RAMONA BLVD.-STG2 DBP | 1910092-800 | STATE UCMR | 32101 | BROMODICHLORMETHANE (THM) | 003 | 2015/01/23 | < | 1.000 | 2015/04
MONTEREY PARK-CITY, WATER DEPT. | SITE 1-3600 W. RAMONA BLVD.-STG2 DBP | 1910092-800 | STATE UCMR | 32104 | BROMOFORM (THM) | 003 | 2015/01/23 | . | 2.100 | 2015/04
MONTEREY PARK-CITY, WATER DEPT. | SITE 1-3600 W. RAMONA BLVD.-STG2 DBP | 1910092-800 | STATE UCMR | 32105 | DIBROMOCHLOROMETHANE (THM) | 003 | 2015/01/23 | . | 1.200 | 2015/04
MONTEREY PARK-CITY, WATER DEPT. | SITE 1-3600 W. RAMONA BLVD.-STG2 DBP | 1910092-800 | STATE UCMR | 32106 | CHLOROFORM (THM) | 003 | 2015/01/23 | < | 1.000 | 2015/04
MONTEREY PARK-CITY, WATER DEPT. | SITE 1-3600 W. RAMONA BLVD.-STG2 DBP | 1910092-800 | (UNIDENTIFIED GROUP) | 77288 | DICHLOROACETIC ACID (DCAA) | 003 | 2015/01/23 | < | 1.000 | 2015/04
MONTEREY PARK-CITY, WATER DEPT. | SITE 1-3600 W. RAMONA BLVD.-STG2 DBP | 1910092-800 | TRIHALOMETHANES | 82080 | TOTAL TRIHALOMETHANES | 003 | 2015/01/23 | . | 3.300 | 2015/04
MONTEREY PARK-CITY, WATER DEPT. | SITE 1-3600 W. RAMONA BLVD.-STG2 DBP | 1910092-800 | (UNIDENTIFIED GROUP) | 82721 | DIBROMOACETIC ACID (DBAA) | 003 | 2015/01/23 | < | 1.000 | 2015/04
MONTEREY PARK-CITY, WATER DEPT. | SITE 1-3600 W. RAMONA BLVD.-STG2 DBP | 1910092-800 | (UNIDENTIFIED GROUP) | 82723 | TRICHLOROACETIC ACID (TCAA) | 003 | 2015/01/23 | < | 1.000 | 2015/04
MONTEREY PARK-CITY, WATER DEPT. | SITE 2-827 RIDGECREST STREET-STG2 DBP | 1910092-801 | (UNIDENTIFIED GROUP) | A-041 | MONOBROMOACETIC ACID (MBAA) | 003 | 2015/01/23 | < | 1.000 | 2015/04
MONTEREY PARK-CITY, WATER DEPT. | SITE 2-827 RIDGECREST STREET-STG2 DBP | 1910092-801 | (UNIDENTIFIED GROUP) | A-042 | MONOCHLOROACETIC ACID (MCAA) | 003 | 2015/01/23 | < | 2.000 | 2015/04
MONTEREY PARK-CITY, WATER DEPT. | SITE 2-827 RIDGECREST STREET-STG2 DBP | 1910092-801 | (UNIDENTIFIED GROUP) | A-049 | HALOACETIC ACIDS (5) (HAA5) | 003 | 2015/01/23 | . | 1.300 | 2015/04
MONTEREY PARK-CITY, WATER DEPT. | SITE 2-827 RIDGECREST STREET-STG2 DBP | 1910092-801 | STATE UCMR | 32101 | BROMODICHLORMETHANE (THM) | 003 | 2015/01/23 | < | 1.000 | 2015/04
MONTEREY PARK-CITY, WATER DEPT. | SITE 2-827 RIDGECREST STREET-STG2 DBP | 1910092-801 | STATE UCMR | 32104 | BROMOFORM (THM) | 003 | 2015/01/23 | . | 3.700 | 2015/04
MONTEREY PARK-CITY, WATER DEPT. | SITE 2-827 RIDGECREST STREET-STG2 DBP | 1910092-801 | STATE UCMR | 32105 | DIBROMOCHLOROMETHANE (THM) | 003 | 2015/01/23 | . | 1.600 | 2015/04
MONTEREY PARK-CITY, WATER DEPT. | SITE 2-827 RIDGECREST STREET-STG2 DBP | 1910092-801 | STATE UCMR | 32106 | CHLOROFORM (THM) | 003 | 2015/01/23 | < | 1.000 | 2015/04
MONTEREY PARK-CITY, WATER DEPT. | SITE 2-827 RIDGECREST STREET-STG2 DBP | 1910092-801 | (UNIDENTIFIED GROUP) | 77288 | DICHLOROACETIC ACID (DCAA) | 003 | 2015/01/23 | < | 1.000 | 2015/04
MONTEREY PARK-CITY, WATER DEPT. | SITE 2-827 RIDGECREST STREET-STG2 DBP | 1910092-801 | TRIHALOMETHANES | 82080 | TOTAL TRIHALOMETHANES | 003 | 2015/01/23 | . | 5.300 | 2015/04
MONTEREY PARK-CITY, WATER DEPT. | SITE 2-827 RIDGECREST STREET-STG2 DBP | 1910092-801 | (UNIDENTIFIED GROUP) | 82721 | DIBROMOACETIC ACID (DBAA) | 003 | 2015/01/23 | . | 1.300 | 2015/04
MONTEREY PARK-CITY, WATER DEPT. | SITE 2-827 RIDGECREST STREET-STG2 DBP | 1910092-801 | (UNIDENTIFIED GROUP) | 82723 | TRICHLOROACETIC ACID (TCAA) | 003 | 2015/01/23 | < | 1.000 | 2015/04
MONTEREY PARK-CITY, WATER DEPT. | SITE 3-1140 BRANHAM STREET-STG2 DBP | 1910092-802 | (UNIDENTIFIED GROUP) | A-041 | MONOBROMOACETIC ACID (MBAA) | 003 | 2015/01/23 | < | 1.000 | 2015/04
MONTEREY PARK-CITY, WATER DEPT. | SITE 3-1140 BRANHAM STREET-STG2 DBP | 1910092-802 | (UNIDENTIFIED GROUP) | A-042 | MONOCHLOROACETIC ACID (MCAA) | 003 | 2015/01/23 | < | 2.000 | 2015/04
MONTEREY PARK-CITY, WATER DEPT. | SITE 3-1140 BRANHAM STREET-STG2 DBP | 1910092-802 | (UNIDENTIFIED GROUP) | A-049 | HALOACETIC ACIDS (5) (HAA5) | 003 | 2015/01/23 | . | 1.200 | 2015/04
MONTEREY PARK-CITY, WATER DEPT. | SITE 3-1140 BRANHAM STREET-STG2 DBP | 1910092-802 | STATE UCMR | 32101 | BROMODICHLORMETHANE (THM) | 003 | 2015/01/23 | < | 1.000 | 2015/04
MONTEREY PARK-CITY, WATER DEPT. | SITE 3-1140 BRANHAM STREET-STG2 DBP | 1910092-802 | STATE UCMR | 32104 | BROMOFORM (THM) | 003 | 2015/01/23 | . | 3.100 | 2015/04
MONTEREY PARK-CITY, WATER DEPT. | SITE 3-1140 BRANHAM STREET-STG2 DBP | 1910092-802 | STATE UCMR | 32105 | DIBROMOCHLOROMETHANE (THM) | 003 | 2015/01/23 | . | 1.400 | 2015/04
MONTEREY PARK-CITY, WATER DEPT. | SITE 3-1140 BRANHAM STREET-STG2 DBP | 1910092-802 | STATE UCMR | 32106 | CHLOROFORM (THM) | 003 | 2015/01/23 | < | 1.000 | 2015/04
MONTEREY PARK-CITY, WATER DEPT. | SITE 3-1140 BRANHAM STREET-STG2 DBP | 1910092-802 | (UNIDENTIFIED GROUP) | 77288 | DICHLOROACETIC ACID (DCAA) | 003 | 2015/01/23 | < | 1.000 | 2015/04
MONTEREY PARK-CITY, WATER DEPT. | SITE 3-1140 BRANHAM STREET-STG2 DBP | 1910092-802 | TRIHALOMETHANES | 82080 | TOTAL TRIHALOMETHANES | 003 | 2015/01/23 | . | 4.500 | 2015/04
MONTEREY PARK-CITY, WATER DEPT. | SITE 3-1140 BRANHAM STREET-STG2 DBP | 1910092-802 | (UNIDENTIFIED GROUP) | 82721 | DIBROMOACETIC ACID (DBAA) | 003 | 2015/01/23 | . | 1.200 | 2015/04
MONTEREY PARK-CITY, WATER DEPT. | SITE 3-1140 BRANHAM STREET-STG2 DBP | 1910092-802 | (UNIDENTIFIED GROUP) | 82723 | TRICHLOROACETIC ACID (TCAA) | 003 | 2015/01/23 | < | 1.000 | 2015/04
MONTEREY PARK-CITY, WATER DEPT. | SITE 4-479 CASUDA CANYON DR.-STG2 DBP | 1910092-803 | (UNIDENTIFIED GROUP) | A-041 | MONOBROMOACETIC ACID (MBAA) | 003 | 2015/01/23 | < | 1.000 | 2015/04
MONTEREY PARK-CITY, WATER DEPT. | SITE 4-479 CASUDA CANYON DR.-STG2 DBP | 1910092-803 | (UNIDENTIFIED GROUP) | A-042 | MONOCHLOROACETIC ACID (MCAA) | 003 | 2015/01/23 | < | 2.000 | 2015/04
MONTEREY PARK-CITY, WATER DEPT. | SITE 4-479 CASUDA CANYON DR.-STG2 DBP | 1910092-803 | (UNIDENTIFIED GROUP) | A-049 | HALOACETIC ACIDS (5) (HAA5) | 003 | 2015/01/23 | . | 1.500 | 2015/04
MONTEREY PARK-CITY, WATER DEPT. | SITE 4-479 CASUDA CANYON DR.-STG2 DBP | 1910092-803 | STATE UCMR | 32101 | BROMODICHLORMETHANE (THM) | 003 | 2015/01/23 | < | 1.000 | 2015/04
MONTEREY PARK-CITY, WATER DEPT. | SITE 4-479 CASUDA CANYON DR.-STG2 DBP | 1910092-803 | STATE UCMR | 32104 | BROMOFORM (THM) | 003 | 2015/01/23 | . | 5.000 | 2015/04
MONTEREY PARK-CITY, WATER DEPT. | SITE 4-479 CASUDA CANYON DR.-STG2 DBP | 1910092-803 | STATE UCMR | 32105 | DIBROMOCHLOROMETHANE (THM) | 003 | 2015/01/23 | . | 2.300 | 2015/04
MONTEREY PARK-CITY, WATER DEPT. | SITE 4-479 CASUDA CANYON DR.-STG2 DBP | 1910092-803 | STATE UCMR | 32106 | CHLOROFORM (THM) | 003 | 2015/01/23 | < | 1.000 | 2015/04
MONTEREY PARK-CITY, WATER DEPT. | SITE 4-479 CASUDA CANYON DR.-STG2 DBP | 1910092-803 | (UNIDENTIFIED GROUP) | 77288 | DICHLOROACETIC ACID (DCAA) | 003 | 2015/01/23 | < | 1.000 | 2015/04
MONTEREY PARK-CITY, WATER DEPT. | SITE 4-479 CASUDA CANYON DR.-STG2 DBP | 1910092-803 | TRIHALOMETHANES | 82080 | TOTAL TRIHALOMETHANES | 003 | 2015/01/23 | . | 7.900 | 2015/04
MONTEREY PARK-CITY, WATER DEPT. | SITE 4-479 CASUDA CANYON DR.-STG2 DBP | 1910092-803 | (UNIDENTIFIED GROUP) | 82721 | DIBROMOACETIC ACID (DBAA) | 003 | 2015/01/23 | . | 1.500 | 2015/04
MONTEREY PARK-CITY, WATER DEPT. | SITE 4-479 CASUDA CANYON DR.-STG2 DBP | 1910092-803 | (UNIDENTIFIED GROUP) | 82723 | TRICHLOROACETIC ACID (TCAA) | 003 | 2015/01/23 | < | 1.000 | 2015/04
ORCHARD DALE WATER DISTRICT | PURCHASED WATER FROM LHCWD | 1910101-001 |  |  | *** ALL SCHEDULE CONSTITUENTS ARE WAIVED *** | 999
ORCHARD DALE WATER DISTRICT | MWD CONNECTION - TREATED | 1910101-002 |  |  | *** ALL SCHEDULE CONSTITUENTS ARE WAIVED *** | 999
ORCHARD DALE WATER DISTRICT | DISINFECTION OF WATER PUR FROM LHCWD | 1910101-003 |  |  | *** ALL SCHEDULE CONSTITUENTS ARE WAIVED *** | 999
ORCHARD DALE WATER DISTRICT | SITE 1 - 14940 TERRYKNOLL - STG2 DBP | 1910101-800 | (UNIDENTIFIED GROUP) | A-041 | MONOBROMOACETIC ACID (MBAA) | 003 | 2015/03/03 | < | .000 | 2015/06
ORCHARD DALE WATER DISTRICT | SITE 1 - 14940 TERRYKNOLL - STG2 DBP | 1910101-800 | (UNIDENTIFIED GROUP) | A-042 | MONOCHLOROACETIC ACID (MCAA) | 003 | 2015/03/03 | < | .000 | 2015/06
ORCHARD DALE WATER DISTRICT | SITE 1 - 14940 TERRYKNOLL - STG2 DBP | 1910101-800 | (UNIDENTIFIED GROUP) | A-049 | HALOACETIC ACIDS (5) (HAA5) | 003 | 2015/03/03 | . | 1.700 | 2015/06
ORCHARD DALE WATER DISTRICT | SITE 1 - 14940 TERRYKNOLL - STG2 DBP | 1910101-800 | STATE UCMR | 32101 | BROMODICHLORMETHANE (THM) | 003 | 2015/03/03 | . | 1.400 | 2015/06
ORCHARD DALE WATER DISTRICT | SITE 1 - 14940 TERRYKNOLL - STG2 DBP | 1910101-800 | STATE UCMR | 32104 | BROMOFORM (THM) | 003 | 2015/03/03 | . | 4.100 | 2015/06
ORCHARD DALE WATER DISTRICT | SITE 1 - 14940 TERRYKNOLL - STG2 DBP | 1910101-800 | STATE UCMR | 32105 | DIBROMOCHLOROMETHANE (THM) | 003 | 2015/03/03 | . | 3.500 | 2015/06
ORCHARD DALE WATER DISTRICT | SITE 1 - 14940 TERRYKNOLL - STG2 DBP | 1910101-800 | STATE UCMR | 32106 | CHLOROFORM (THM) | 003 | 2015/03/03 | < | .000 | 2015/06
ORCHARD DALE WATER DISTRICT | SITE 1 - 14940 TERRYKNOLL - STG2 DBP | 1910101-800 | (UNIDENTIFIED GROUP) | 77288 | DICHLOROACETIC ACID (DCAA) | 003 | 2015/03/03 | < | .000 | 2015/06
ORCHARD DALE WATER DISTRICT | SITE 1 - 14940 TERRYKNOLL - STG2 DBP | 1910101-800 | TRIHALOMETHANES | 82080 | TOTAL TRIHALOMETHANES | 003 | 2015/03/03 | . | 9.000 | 2015/06
ORCHARD DALE WATER DISTRICT | SITE 1 - 14940 TERRYKNOLL - STG2 DBP | 1910101-800 | (UNIDENTIFIED GROUP) | 82721 | DIBROMOACETIC ACID (DBAA) | 003 | 2015/03/03 | . | 1.700 | 2015/06
ORCHARD DALE WATER DISTRICT | SITE 1 - 14940 TERRYKNOLL - STG2 DBP | 1910101-800 | (UNIDENTIFIED GROUP) | 82723 | TRICHLOROACETIC ACID (TCAA) | 003 | 2015/03/03 | < | .000 | 2015/06
ORCHARD DALE WATER DISTRICT | SITE 2 - 11127 ARCHWAY - STG2 DBP | 1910101-801 | (UNIDENTIFIED GROUP) | A-041 | MONOBROMOACETIC ACID (MBAA) | 003 | 2015/03/03 | < | .000 | 2015/06
ORCHARD DALE WATER DISTRICT | SITE 2 - 11127 ARCHWAY - STG2 DBP | 1910101-801 | (UNIDENTIFIED GROUP) | A-042 | MONOCHLOROACETIC ACID (MCAA) | 003 | 2015/03/03 | < | .000 | 2015/06
ORCHARD DALE WATER DISTRICT | SITE 2 - 11127 ARCHWAY - STG2 DBP | 1910101-801 | (UNIDENTIFIED GROUP) | A-049 | HALOACETIC ACIDS (5) (HAA5) | 003 | 2015/03/03 | . | 1.800 | 2015/06
ORCHARD DALE WATER DISTRICT | SITE 2 - 11127 ARCHWAY - STG2 DBP | 1910101-801 | STATE UCMR | 32101 | BROMODICHLORMETHANE (THM) | 003 | 2015/03/03 | . | 1.300 | 2015/06
ORCHARD DALE WATER DISTRICT | SITE 2 - 11127 ARCHWAY - STG2 DBP | 1910101-801 | STATE UCMR | 32104 | BROMOFORM (THM) | 003 | 2015/03/03 | . | 3.900 | 2015/06
ORCHARD DALE WATER DISTRICT | SITE 2 - 11127 ARCHWAY - STG2 DBP | 1910101-801 | STATE UCMR | 32105 | DIBROMOCHLOROMETHANE (THM) | 003 | 2015/03/03 | . | 3.400 | 2015/06
ORCHARD DALE WATER DISTRICT | SITE 2 - 11127 ARCHWAY - STG2 DBP | 1910101-801 | STATE UCMR | 32106 | CHLOROFORM (THM) | 003 | 2015/03/03 | < | .000 | 2015/06
ORCHARD DALE WATER DISTRICT | SITE 2 - 11127 ARCHWAY - STG2 DBP | 1910101-801 | (UNIDENTIFIED GROUP) | 77288 | DICHLOROACETIC ACID (DCAA) | 003 | 2015/03/03 | < | .000 | 2015/06
ORCHARD DALE WATER DISTRICT | SITE 2 - 11127 ARCHWAY - STG2 DBP | 1910101-801 | TRIHALOMETHANES | 82080 | TOTAL TRIHALOMETHANES | 003 | 2015/03/03 | . | 8.600 | 2015/06
ORCHARD DALE WATER DISTRICT | SITE 2 - 11127 ARCHWAY - STG2 DBP | 1910101-801 | (UNIDENTIFIED GROUP) | 82721 | DIBROMOACETIC ACID (DBAA) | 003 | 2015/03/03 | . | 1.800 | 2015/06
ORCHARD DALE WATER DISTRICT | SITE 2 - 11127 ARCHWAY - STG2 DBP | 1910101-801 | (UNIDENTIFIED GROUP) | 82723 | TRICHLOROACETIC ACID (TCAA) | 003 | 2015/03/03 | < | .000 | 2015/06
ORCHARD DALE WATER DISTRICT | SITE 3 - 11332 MILLER - STG2 DBP | 1910101-802 | (UNIDENTIFIED GROUP) | A-041 | MONOBROMOACETIC ACID (MBAA) | 003 | 2015/03/03 | < | .000 | 2015/06
ORCHARD DALE WATER DISTRICT | SITE 3 - 11332 MILLER - STG2 DBP | 1910101-802 | (UNIDENTIFIED GROUP) | A-042 | MONOCHLOROACETIC ACID (MCAA) | 003 | 2015/03/03 | < | .000 | 2015/06
ORCHARD DALE WATER DISTRICT | SITE 3 - 11332 MILLER - STG2 DBP | 1910101-802 | (UNIDENTIFIED GROUP) | A-049 | HALOACETIC ACIDS (5) (HAA5) | 003 | 2015/03/03 | . | 3.200 | 2015/06
ORCHARD DALE WATER DISTRICT | SITE 3 - 11332 MILLER - STG2 DBP | 1910101-802 | STATE UCMR | 32101 | BROMODICHLORMETHANE (THM) | 003 | 2015/03/03 | . | 2.400 | 2015/06
ORCHARD DALE WATER DISTRICT | SITE 3 - 11332 MILLER - STG2 DBP | 1910101-802 | STATE UCMR | 32104 | BROMOFORM (THM) | 003 | 2015/03/03 | . | 7.800 | 2015/06
ORCHARD DALE WATER DISTRICT | SITE 3 - 11332 MILLER - STG2 DBP | 1910101-802 | STATE UCMR | 32105 | DIBROMOCHLOROMETHANE (THM) | 003 | 2015/03/03 | . | 6.600 | 2015/06
ORCHARD DALE WATER DISTRICT | SITE 3 - 11332 MILLER - STG2 DBP | 1910101-802 | STATE UCMR | 32106 | CHLOROFORM (THM) | 003 | 2015/03/03 | < | .000 | 2015/06
ORCHARD DALE WATER DISTRICT | SITE 3 - 11332 MILLER - STG2 DBP | 1910101-802 | (UNIDENTIFIED GROUP) | 77288 | DICHLOROACETIC ACID (DCAA) | 003 | 2015/03/03 | < | .000 | 2015/06
ORCHARD DALE WATER DISTRICT | SITE 3 - 11332 MILLER - STG2 DBP | 1910101-802 | TRIHALOMETHANES | 82080 | TOTAL TRIHALOMETHANES | 003 | 2015/03/03 | . | 16.800 | 2015/06
ORCHARD DALE WATER DISTRICT | SITE 3 - 11332 MILLER - STG2 DBP | 1910101-802 | (UNIDENTIFIED GROUP) | 82721 | DIBROMOACETIC ACID (DBAA) | 003 | 2015/03/03 | . | 3.200 | 2015/06
ORCHARD DALE WATER DISTRICT | SITE 3 - 11332 MILLER - STG2 DBP | 1910101-802 | (UNIDENTIFIED GROUP) | 82723 | TRICHLOROACETIC ACID (TCAA) | 003 | 2015/03/03 | < | .000 | 2015/06
ORCHARD DALE WATER DISTRICT | SITE 4 - 14415 IMPERIAL - STG2 DBP | 1910101-803 | (UNIDENTIFIED GROUP) | A-041 | MONOBROMOACETIC ACID (MBAA) | 003 | 2015/03/03 | < | .000 | 2015/06
ORCHARD DALE WATER DISTRICT | SITE 4 - 14415 IMPERIAL - STG2 DBP | 1910101-803 | (UNIDENTIFIED GROUP) | A-042 | MONOCHLOROACETIC ACID (MCAA) | 003 | 2015/03/03 | < | .000 | 2015/06
ORCHARD DALE WATER DISTRICT | SITE 4 - 14415 IMPERIAL - STG2 DBP | 1910101-803 | (UNIDENTIFIED GROUP) | A-049 | HALOACETIC ACIDS (5) (HAA5) | 003 | 2015/03/03 | . | 2.200 | 2015/06
ORCHARD DALE WATER DISTRICT | SITE 4 - 14415 IMPERIAL - STG2 DBP | 1910101-803 | STATE UCMR | 32101 | BROMODICHLORMETHANE (THM) | 003 | 2015/03/03 | . | 2.600 | 2015/06
ORCHARD DALE WATER DISTRICT | SITE 4 - 14415 IMPERIAL - STG2 DBP | 1910101-803 | STATE UCMR | 32104 | BROMOFORM (THM) | 003 | 2015/03/03 | . | 4.300 | 2015/06
ORCHARD DALE WATER DISTRICT | SITE 4 - 14415 IMPERIAL - STG2 DBP | 1910101-803 | STATE UCMR | 32105 | DIBROMOCHLOROMETHANE (THM) | 003 | 2015/03/03 | . | 4.600 | 2015/06
ORCHARD DALE WATER DISTRICT | SITE 4 - 14415 IMPERIAL - STG2 DBP | 1910101-803 | STATE UCMR | 32106 | CHLOROFORM (THM) | 003 | 2015/03/03 | . | 1.400 | 2015/06
ORCHARD DALE WATER DISTRICT | SITE 4 - 14415 IMPERIAL - STG2 DBP | 1910101-803 | (UNIDENTIFIED GROUP) | 77288 | DICHLOROACETIC ACID (DCAA) | 003 | 2015/03/03 | < | .000 | 2015/06
ORCHARD DALE WATER DISTRICT | SITE 4 - 14415 IMPERIAL - STG2 DBP | 1910101-803 | TRIHALOMETHANES | 82080 | TOTAL TRIHALOMETHANES | 003 | 2015/03/03 | . | 12.900 | 2015/06
ORCHARD DALE WATER DISTRICT | SITE 4 - 14415 IMPERIAL - STG2 DBP | 1910101-803 | (UNIDENTIFIED GROUP) | 82721 | DIBROMOACETIC ACID (DBAA) | 003 | 2015/03/03 | . | 2.200 | 2015/06
ORCHARD DALE WATER DISTRICT | SITE 4 - 14415 IMPERIAL - STG2 DBP | 1910101-803 | (UNIDENTIFIED GROUP) | 82723 | TRICHLOROACETIC ACID (TCAA) | 003 | 2015/03/03 | < | .000 | 2015/06
PALMDALE WATER DIST. | PALMDALE LAKE - TREATED | 1910102-001 | REGULATED SOC | A-001 | THIOBENCARB | 036 | 2015/02/17 | < | 1.000 | 2018/02
PALMDALE WATER DIST. | PALMDALE LAKE - TREATED | 1910102-001 | REGULATED SOC | A-026 | DI(2-ETHYLHEXYL)ADIPATE | 036 | 2015/02/17 | < | 5.000 | 2018/02
PALMDALE WATER DIST. | PALMDALE LAKE - TREATED | 1910102-001 | INORGANIC | A-031 | PERCHLORATE | 012 | 2015/02/17 | < | 4.000 | 2016/02
PALMDALE WATER DIST. | PALMDALE LAKE - TREATED | 1910102-001 | SECONDARY/GP | 00081 | COLOR | 012 | 2015/02/26 | . | 20.000 | 2016/02
PALMDALE WATER DIST. | PALMDALE LAKE - TREATED | 1910102-001 | SECONDARY/GP | 00086 | ODOR THRESHOLD @ 60 C | 012 | 2015/02/26 | . | 8.000 | 2016/02
PALMDALE WATER DIST. | PALMDALE LAKE - TREATED | 1910102-001 | SECONDARY/GP | 00095 | SPECIFIC CONDUCTANCE | 012 | 2015/02/17 | . | 650.000 | 2016/02
PALMDALE WATER DIST. | PALMDALE LAKE - TREATED | 1910102-001 | SECONDARY/GP | 00403 | PH, LABORATORY | 012 | 2015/02/17 | . | 8.700 | 2016/02
PALMDALE WATER DIST. | PALMDALE LAKE - TREATED | 1910102-001 | SECONDARY/GP | 00440 | BICARBONATE ALKALINITY | 012 | 2015/02/17 | . | 110.000 | 2016/02
PALMDALE WATER DIST. | PALMDALE LAKE - TREATED | 1910102-001 | SECONDARY/GP | 00445 | CARBONATE ALKALINITY | 012 | 2015/02/17 | . | 3.600 | 2016/02
PALMDALE WATER DIST. | PALMDALE LAKE - TREATED | 1910102-001 | NITRATE/NITRITE | 00620 | NITRITE (AS N) | 036 | 2015/02/17 | < | 400.000 | 2018/02
PALMDALE WATER DIST. | PALMDALE LAKE - TREATED | 1910102-001 | SECONDARY/GP | 00900 | HARDNESS (TOTAL) AS CACO3 | 012 | 2015/02/17 | . | 130.000 | 2016/02
PALMDALE WATER DIST. | PALMDALE LAKE - TREATED | 1910102-001 | SECONDARY/GP | 00916 | CALCIUM | 012 | 2015/02/17 | . | 34.000 | 2016/02
PALMDALE WATER DIST. | PALMDALE LAKE - TREATED | 1910102-001 | SECONDARY/GP | 00927 | MAGNESIUM | 012 | 2015/02/17 | . | 10.000 | 2016/02
PALMDALE WATER DIST. | PALMDALE LAKE - TREATED | 1910102-001 | SECONDARY/GP | 00929 | SODIUM | 012 | 2015/02/17 | . | 83.000 | 2016/02
PALMDALE WATER DIST. | PALMDALE LAKE - TREATED | 1910102-001 | SECONDARY/GP | 00940 | CHLORIDE | 012 | 2015/02/17 | . | 88.000 | 2016/02
PALMDALE WATER DIST. | PALMDALE LAKE - TREATED | 1910102-001 | SECONDARY/GP | 00945 | SULFATE | 012 | 2015/02/17 | . | 81.000 | 2016/02
PALMDALE WATER DIST. | PALMDALE LAKE - TREATED | 1910102-001 | INORGANIC | 00951 | FLUORIDE (F) (NATURAL-SOURCE) | 012 | 2015/02/17 | . | .200 | 2016/02
PALMDALE WATER DIST. | PALMDALE LAKE - TREATED | 1910102-001 | INORGANIC | 01002 | ARSENIC | 012 | 2015/02/17 | . | 2.800 | 2016/02
PALMDALE WATER DIST. | PALMDALE LAKE - TREATED | 1910102-001 | INORGANIC | 01007 | BARIUM | 012 | 2015/02/17 | < | 100.000 | 2016/02
PALMDALE WATER DIST. | PALMDALE LAKE - TREATED | 1910102-001 | INORGANIC | 01012 | BERYLLIUM | 012 | 2015/02/17 | < | 1.000 | 2016/02
PALMDALE WATER DIST. | PALMDALE LAKE - TREATED | 1910102-001 | INORGANIC | 01027 | CADMIUM | 012 | 2015/02/17 | < | 1.000 | 2016/02
PALMDALE WATER DIST. | PALMDALE LAKE - TREATED | 1910102-001 | INORGANIC | 01032 | CHROMIUM, HEXAVALENT | 012 | 2015/02/05 | < | 1.000 | 2016/02
PALMDALE WATER DIST. | PALMDALE LAKE - TREATED | 1910102-001 | INORGANIC | 01034 | CHROMIUM (TOTAL) | 012 | 2015/02/17 | < | 10.000 | 2016/02
PALMDALE WATER DIST. | PALMDALE LAKE - TREATED | 1910102-001 | SECONDARY/GP | 01042 | COPPER | 012 | 2015/02/17 | < | 50.000 | 2016/02
PALMDALE WATER DIST. | PALMDALE LAKE - TREATED | 1910102-001 | SECONDARY/GP | 01045 | IRON | 012 | 2015/02/17 | < | 100.000 | 2016/02
PALMDALE WATER DIST. | PALMDALE LAKE - TREATED | 1910102-001 | SECONDARY/GP | 01055 | MANGANESE | 012 | 2015/02/17 | . | 61.000 | 2016/02
PALMDALE WATER DIST. | PALMDALE LAKE - TREATED | 1910102-001 | INORGANIC | 01059 | THALLIUM | 012 | 2015/02/17 | < | 1.000 | 2016/02
PALMDALE WATER DIST. | PALMDALE LAKE - TREATED | 1910102-001 | INORGANIC | 01067 | NICKEL | 012 | 2015/02/17 | < | 10.000 | 2016/02
PALMDALE WATER DIST. | PALMDALE LAKE - TREATED | 1910102-001 | SECONDARY/GP | 01077 | SILVER | 012 | 2015/02/17 | < | 10.000 | 2016/02
PALMDALE WATER DIST. | PALMDALE LAKE - TREATED | 1910102-001 | SECONDARY/GP | 01092 | ZINC | 012 | 2015/02/17 | < | 50.000 | 2016/02
PALMDALE WATER DIST. | PALMDALE LAKE - TREATED | 1910102-001 | INORGANIC | 01097 | ANTIMONY | 012 | 2015/02/17 | < | 6.000 | 2016/02
PALMDALE WATER DIST. | PALMDALE LAKE - TREATED | 1910102-001 | INORGANIC | 01105 | ALUMINUM | 012 | 2015/02/17 | < | 50.000 | 2016/02
PALMDALE WATER DIST. | PALMDALE LAKE - TREATED | 1910102-001 | INORGANIC | 01147 | SELENIUM | 012 | 2015/02/17 | < | 5.000 | 2016/02
PALMDALE WATER DIST. | PALMDALE LAKE - TREATED | 1910102-001 | INORGANIC | 01291 | CYANIDE | 012 | 2015/02/17 | < | 100.000 | 2016/02
PALMDALE WATER DIST. | PALMDALE LAKE - TREATED | 1910102-001 | RADIOLOGICAL | 01501 | GROSS ALPHA | 048 | 2013/01/10 | . | 3.200 | 2017/01
PALMDALE WATER DIST. | PALMDALE LAKE - TREATED | 1910102-001 | RADIOLOGICAL | 03501 | GROSS BETA | 003 | 2014/04/17 | < | 4.000 | 2014/07 | DUE
PALMDALE WATER DIST. | PALMDALE LAKE - TREATED | 1910102-001 | RADIOLOGICAL | 07000 | TRITIUM | 012 | 2010/01/13 |  | 110.000 | 2011/01 | DUE
PALMDALE WATER DIST. | PALMDALE LAKE - TREATED | 1910102-001 | RADIOLOGICAL | 09501 | RADIUM 226 | 048 | 2014/04/17 | < | 1.000 | 2018/04
PALMDALE WATER DIST. | PALMDALE LAKE - TREATED | 1910102-001 | RADIOLOGICAL | 11501 | RADIUM 228 | 048 | 2014/04/17 | < | 1.000 | 2018/04
PALMDALE WATER DIST. | PALMDALE LAKE - TREATED | 1910102-001 | RADIOLOGICAL | 13501 | STRONTIUM-90 | 012 | 2010/01/13 |  | .526 | 2011/01 | DUE
PALMDALE WATER DIST. | PALMDALE LAKE - TREATED | 1910102-001 | RADIOLOGICAL | 28012 | URANIUM (PCI/L) | 048 | 2013/01/10 |  | 1.400 | 2017/01
PALMDALE WATER DIST. | PALMDALE LAKE - TREATED | 1910102-001 | REGULATED VOC | 32102 | CARBON TETRACHLORIDE | 012 | 2015/02/17 | < | .500 | 2016/02
PALMDALE WATER DIST. | PALMDALE LAKE - TREATED | 1910102-001 | REGULATED VOC | 34010 | TOLUENE | 012 | 2015/02/17 | < | .500 | 2016/02
PALMDALE WATER DIST. | PALMDALE LAKE - TREATED | 1910102-001 | REGULATED VOC | 34030 | BENZENE | 012 | 2015/02/17 | < | .500 | 2016/02
PALMDALE WATER DIST. | PALMDALE LAKE - TREATED | 1910102-001 | REGULATED SOC | 34247 | BENZO (A) PYRENE | 036 | 2015/02/17 | < | .100 | 2018/02
PALMDALE WATER DIST. | PALMDALE LAKE - TREATED | 1910102-001 | REGULATED VOC | 34301 | MONOCHLOROBENZENE | 012 | 2015/02/17 | < | .500 | 2016/02
PALMDALE WATER DIST. | PALMDALE LAKE - TREATED | 1910102-001 | REGULATED VOC | 34371 | ETHYLBENZENE | 012 | 2015/02/17 | < | .500 | 2016/02
PALMDALE WATER DIST. | PALMDALE LAKE - TREATED | 1910102-001 | REGULATED SOC | 34386 | HEXACHLOROCYCLOPENTADIENE | 036 | 2015/02/17 | < | 1.000 | 2018/02
PALMDALE WATER DIST. | PALMDALE LAKE - TREATED | 1910102-001 | REGULATED VOC | 34423 | DICHLOROMETHANE | 012 | 2015/02/17 | < | .500 | 2016/02
PALMDALE WATER DIST. | PALMDALE LAKE - TREATED | 1910102-001 | REGULATED VOC | 34475 | TETRACHLOROETHYLENE | 012 | 2015/02/17 | < | .500 | 2016/02
PALMDALE WATER DIST. | PALMDALE LAKE - TREATED | 1910102-001 | REGULATED VOC | 34488 | TRICHLOROFLUOROMETHANE | 012 | 2015/02/17 | < | 5.000 | 2016/02
PALMDALE WATER DIST. | PALMDALE LAKE - TREATED | 1910102-001 | REGULATED VOC | 34496 | 1,1-DICHLOROETHANE | 012 | 2015/02/17 | < | .500 | 2016/02
PALMDALE WATER DIST. | PALMDALE LAKE - TREATED | 1910102-001 | REGULATED VOC | 34501 | 1,1-DICHLOROETHYLENE | 012 | 2015/02/17 | < | .500 | 2016/02
PALMDALE WATER DIST. | PALMDALE LAKE - TREATED | 1910102-001 | REGULATED VOC | 34506 | 1,1,1-TRICHLOROETHANE | 012 | 2015/02/17 | < | .500 | 2016/02
PALMDALE WATER DIST. | PALMDALE LAKE - TREATED | 1910102-001 | REGULATED VOC | 34511 | 1,1,2-TRICHLOROETHANE | 012 | 2015/02/17 | < | .500 | 2016/02
PALMDALE WATER DIST. | PALMDALE LAKE - TREATED | 1910102-001 | REGULATED VOC | 34516 | 1,1,2,2-TETRACHLOROETHANE | 012 | 2015/02/17 | < | .500 | 2016/02
PALMDALE WATER DIST. | PALMDALE LAKE - TREATED | 1910102-001 | REGULATED VOC | 34531 | 1,2-DICHLOROETHANE | 012 | 2015/02/17 | < | .500 | 2016/02
PALMDALE WATER DIST. | PALMDALE LAKE - TREATED | 1910102-001 | REGULATED VOC | 34536 | 1,2-DICHLOROBENZENE | 012 | 2015/02/17 | < | .500 | 2016/02
PALMDALE WATER DIST. | PALMDALE LAKE - TREATED | 1910102-001 | REGULATED VOC | 34541 | 1,2-DICHLOROPROPANE | 012 | 2015/02/17 | < | .500 | 2016/02
PALMDALE WATER DIST. | PALMDALE LAKE - TREATED | 1910102-001 | REGULATED VOC | 34546 | TRANS-1,2-DICHLOROETHYLENE | 012 | 2015/02/17 | < | .500 | 2016/02
PALMDALE WATER DIST. | PALMDALE LAKE - TREATED | 1910102-001 | REGULATED VOC | 34551 | 1,2,4-TRICHLOROBENZENE | 012 | 2015/02/17 | < | .500 | 2016/02
PALMDALE WATER DIST. | PALMDALE LAKE - TREATED | 1910102-001 | REGULATED VOC | 34561 | 1,3-DICHLOROPROPENE (TOTAL) | 012 | 2015/02/17 | < | .500 | 2016/02
PALMDALE WATER DIST. | PALMDALE LAKE - TREATED | 1910102-001 | REGULATED VOC | 34571 | 1,4-DICHLOROBENZENE | 012 | 2015/02/17 | < | .500 | 2016/02
PALMDALE WATER DIST. | PALMDALE LAKE - TREATED | 1910102-001 | REGULATED SOC | 34676 | 2,3,7,8-TCDD (DIOXIN) | 036 | 2015/02/17 | < | .000 | 2018/02
PALMDALE WATER DIST. | PALMDALE LAKE - TREATED | 1910102-001 | SECONDARY/GP | 38260 | FOAMING AGENTS (MBAS) | 012 | 2015/02/17 | < | .050 | 2016/02
PALMDALE WATER DIST. | PALMDALE LAKE - TREATED | 1910102-001 | REGULATED SOC | 38432 | DALAPON | 036 | 2015/02/17 | < | 10.000 | 2018/02
PALMDALE WATER DIST. | PALMDALE LAKE - TREATED | 1910102-001 | REGULATED SOC | 38710 | BENTAZON | 036 | 2015/02/17 | < | 2.000 | 2018/02
PALMDALE WATER DIST. | PALMDALE LAKE - TREATED | 1910102-001 | REGULATED SOC | 38761 | DIBROMOCHLOROPROPANE (DBCP) | 036 | 2015/02/17 | < | .010 | 2018/02
PALMDALE WATER DIST. | PALMDALE LAKE - TREATED | 1910102-001 | REGULATED SOC | 38865 | OXAMYL | 036 | 2015/02/17 | < | 20.000 | 2018/02
PALMDALE WATER DIST. | PALMDALE LAKE - TREATED | 1910102-001 | REGULATED SOC | 38926 | ENDOTHALL | 036 | 2015/02/17 | < | 45.000 | 2018/02
PALMDALE WATER DIST. | PALMDALE LAKE - TREATED | 1910102-001 | REGULATED SOC | 39032 | PENTACHLOROPHENOL | 036 | 2015/02/17 | < | .200 | 2018/02
PALMDALE WATER DIST. | PALMDALE LAKE - TREATED | 1910102-001 | REGULATED SOC | 39033 | ATRAZINE | 036 | 2015/02/17 | < | .500 | 2018/02
PALMDALE WATER DIST. | PALMDALE LAKE - TREATED | 1910102-001 | REGULATED SOC | 39045 | 2,4,5-TP (SILVEX) | 036 | 2015/02/17 | < | 1.000 | 2018/02
PALMDALE WATER DIST. | PALMDALE LAKE - TREATED | 1910102-001 | REGULATED SOC | 39055 | SIMAZINE | 036 | 2015/02/17 | < | 1.000 | 2018/02
PALMDALE WATER DIST. | PALMDALE LAKE - TREATED | 1910102-001 | REGULATED SOC | 39100 | DI(2-ETHYLHEXYL)PHTHALATE | 036 | 2015/02/17 | < | 3.000 | 2018/02
PALMDALE WATER DIST. | PALMDALE LAKE - TREATED | 1910102-001 | REGULATED VOC | 39175 | VINYL CHLORIDE | 012 | 2015/02/17 | < | .500 | 2016/02
PALMDALE WATER DIST. | PALMDALE LAKE - TREATED | 1910102-001 | REGULATED VOC | 39180 | TRICHLOROETHYLENE | 012 | 2015/02/17 | < | .500 | 2016/02
PALMDALE WATER DIST. | PALMDALE LAKE - TREATED | 1910102-001 | REGULATED SOC | 39340 | LINDANE | 036 | 2015/02/17 | < | .200 | 2018/02
PALMDALE WATER DIST. | PALMDALE LAKE - TREATED | 1910102-001 | REGULATED SOC | 39350 | CHLORDANE | 036 | 2015/02/17 | < | .100 | 2018/02
PALMDALE WATER DIST. | PALMDALE LAKE - TREATED | 1910102-001 | REGULATED SOC | 39390 | ENDRIN | 036 | 2015/02/17 | < | .100 | 2018/02
PALMDALE WATER DIST. | PALMDALE LAKE - TREATED | 1910102-001 | REGULATED SOC | 39400 | TOXAPHENE | 036 | 2015/02/17 | < | 1.000 | 2018/02
PALMDALE WATER DIST. | PALMDALE LAKE - TREATED | 1910102-001 | REGULATED SOC | 39410 | HEPTACHLOR | 036 | 2015/02/17 | < | .010 | 2018/02
PALMDALE WATER DIST. | PALMDALE LAKE - TREATED | 1910102-001 | REGULATED SOC | 39420 | HEPTACHLOR EPOXIDE | 036 | 2015/02/17 | < | .010 | 2018/02
PALMDALE WATER DIST. | PALMDALE LAKE - TREATED | 1910102-001 | REGULATED SOC | 39480 | METHOXYCHLOR | 036 | 2015/02/17 | < | 10.000 | 2018/02
PALMDALE WATER DIST. | PALMDALE LAKE - TREATED | 1910102-001 | REGULATED SOC | 39516 | POLYCHLORINATED BIPHENYLS, TOTAL, AS DCB | 036 | 2015/02/17 | < | .500 | 2018/02
PALMDALE WATER DIST. | PALMDALE LAKE - TREATED | 1910102-001 | REGULATED SOC | 39700 | HEXACHLOROBENZENE | 036 | 2015/02/17 | < | .500 | 2018/02
PALMDALE WATER DIST. | PALMDALE LAKE - TREATED | 1910102-001 | REGULATED SOC | 39720 | PICLORAM | 036 | 2015/02/17 | < | 1.000 | 2018/02
PALMDALE WATER DIST. | PALMDALE LAKE - TREATED | 1910102-001 | REGULATED SOC | 39730 | 2,4-D | 036 | 2015/02/17 | < | 10.000 | 2018/02
PALMDALE WATER DIST. | PALMDALE LAKE - TREATED | 1910102-001 | REGULATED VOC | 46491 | METHYL-TERT-BUTYL-ETHER (MTBE) | 012 | 2015/02/17 | < | 3.000 | 2016/02
PALMDALE WATER DIST. | PALMDALE LAKE - TREATED | 1910102-001 | SECONDARY/GP | 70300 | TOTAL DISSOLVED SOLIDS | 012 | 2015/02/17 | . | 390.000 | 2016/02
PALMDALE WATER DIST. | PALMDALE LAKE - TREATED | 1910102-001 | SECONDARY/GP | 71830 | HYDROXIDE ALKALINITY | 012 | 2015/02/17 | < | 2.000 | 2016/02
PALMDALE WATER DIST. | PALMDALE LAKE - TREATED | 1910102-001 | NITRATE/NITRITE | 71850 | NITRATE (AS NO3) | 003 | 2015/02/17 | < | 2.000 | 2015/05
PALMDALE WATER DIST. | PALMDALE LAKE - TREATED | 1910102-001 | INORGANIC | 71900 | MERCURY | 012 | 2015/02/17 | < | 1.000 | 2016/02
PALMDALE WATER DIST. | PALMDALE LAKE - TREATED | 1910102-001 | REGULATED VOC | 77093 | CIS-1,2-DICHLOROETHYLENE | 012 | 2015/02/17 | < | .500 | 2016/02
PALMDALE WATER DIST. | PALMDALE LAKE - TREATED | 1910102-001 | REGULATED VOC | 77128 | STYRENE | 012 | 2015/02/17 | < | .500 | 2016/02
PALMDALE WATER DIST. | PALMDALE LAKE - TREATED | 1910102-001 | REGULATED SOC | 77651 | ETHYLENE DIBROMIDE (EDB) | 036 | 2015/02/17 | < | .020 | 2018/02
PALMDALE WATER DIST. | PALMDALE LAKE - TREATED | 1910102-001 | REGULATED SOC | 77825 | ALACHLOR | 036 | 2015/02/17 | < | 1.000 | 2018/02
PALMDALE WATER DIST. | PALMDALE LAKE - TREATED | 1910102-001 | REGULATED SOC | 78885 | DIQUAT | 036 | 2015/02/17 | < | 4.000 | 2018/02
PALMDALE WATER DIST. | PALMDALE LAKE - TREATED | 1910102-001 | REGULATED SOC | 79743 | GLYPHOSATE | 036 | 2015/02/17 | < | 25.000 | 2018/02
PALMDALE WATER DIST. | PALMDALE LAKE - TREATED | 1910102-001 | REGULATED SOC | 81287 | DINOSEB | 036 | 2015/02/17 | < | 2.000 | 2018/02
PALMDALE WATER DIST. | PALMDALE LAKE - TREATED | 1910102-001 | REGULATED SOC | 81405 | CARBOFURAN | 036 | 2015/02/17 | < | 5.000 | 2018/02
PALMDALE WATER DIST. | PALMDALE LAKE - TREATED | 1910102-001 | REGULATED VOC | 81551 | XYLENES (TOTAL) | 012 | 2015/02/17 | < | .500 | 2016/02
PALMDALE WATER DIST. | PALMDALE LAKE - TREATED | 1910102-001 | REGULATED VOC | 81611 | 1,1,2-TRICHLORO-1,2,2-TRIFLUOROETHANE | 012 | 2015/02/17 | < | 10.000 | 2016/02
PALMDALE WATER DIST. | PALMDALE LAKE - TREATED | 1910102-001 | INORGANIC | 81855 | ASBESTOS | 108 | 2012/02/09 | < | .200 | 2021/02
PALMDALE WATER DIST. | PALMDALE LAKE - TREATED | 1910102-001 | SECONDARY/GP | 82079 | TURBIDITY, LABORATORY | 012 | 2015/02/26 | . | 1.600 | 2016/02
PALMDALE WATER DIST. | PALMDALE LAKE - TREATED | 1910102-001 | REGULATED SOC | 82199 | MOLINATE | 036 | 2015/02/17 | < | 2.000 | 2018/02
PALMDALE WATER DIST. | WELL 02A | 1910102-003 | REGULATED SOC | A-001 | THIOBENCARB | 033 | 2013/04/24 | < | 1.000 | 2016/01
PALMDALE WATER DIST. | WELL 02A | 1910102-003 | INORGANIC | A-031 | PERCHLORATE | 036 | 2013/01/28 | < | 4.000 | 2016/01
PALMDALE WATER DIST. | WELL 02A | 1910102-003 | SECONDARY/GP | 00081 | COLOR | 036 | 2013/01/28 | < | 3.000 | 2016/01
PALMDALE WATER DIST. | WELL 02A | 1910102-003 | SECONDARY/GP | 00086 | ODOR THRESHOLD @ 60 C | 036 | 2013/01/28 | < | 1.000 | 2016/01
PALMDALE WATER DIST. | WELL 02A | 1910102-003 | SECONDARY/GP | 00095 | SPECIFIC CONDUCTANCE | 036 | 2013/01/28 | . | 320.000 | 2016/01
PALMDALE WATER DIST. | WELL 02A | 1910102-003 | SECONDARY/GP | 00403 | PH, LABORATORY | 036 | 2013/01/28 | . | 8.000 | 2016/01
PALMDALE WATER DIST. | WELL 02A | 1910102-003 | SECONDARY/GP | 00440 | BICARBONATE ALKALINITY | 036 | 2013/01/28 | . | 110.000 | 2016/01
PALMDALE WATER DIST. | WELL 02A | 1910102-003 | SECONDARY/GP | 00445 | CARBONATE ALKALINITY | 036 | 2013/01/28 | < | 2.000 | 2016/01
PALMDALE WATER DIST. | WELL 02A | 1910102-003 | NITRATE/NITRITE | 00620 | NITRITE (AS N) | 036 | 2015/01/07 | < | 400.000 | 2018/01
PALMDALE WATER DIST. | WELL 02A | 1910102-003 | SECONDARY/GP | 00900 | HARDNESS (TOTAL) AS CACO3 | 036 | 2013/01/28 | . | 64.000 | 2016/01
PALMDALE WATER DIST. | WELL 02A | 1910102-003 | SECONDARY/GP | 00916 | CALCIUM | 036 | 2013/01/28 | . | 21.000 | 2016/01
PALMDALE WATER DIST. | WELL 02A | 1910102-003 | SECONDARY/GP | 00927 | MAGNESIUM | 036 | 2013/01/28 | . | 2.500 | 2016/01
PALMDALE WATER DIST. | WELL 02A | 1910102-003 | SECONDARY/GP | 00929 | SODIUM | 036 | 2013/01/28 |  | 47.000 | 2016/01
PALMDALE WATER DIST. | WELL 02A | 1910102-003 | SECONDARY/GP | 00940 | CHLORIDE | 036 | 2015/01/07 | . | 18.600 | 2018/01
PALMDALE WATER DIST. | WELL 02A | 1910102-003 | SECONDARY/GP | 00945 | SULFATE | 036 | 2015/01/07 | . | 33.400 | 2018/01
PALMDALE WATER DIST. | WELL 02A | 1910102-003 | INORGANIC | 00951 | FLUORIDE (F) (NATURAL-SOURCE) | 036 | 2015/01/07 | . | .125 | 2018/01
PALMDALE WATER DIST. | WELL 02A | 1910102-003 | INORGANIC | 01002 | ARSENIC | 036 | 2013/01/28 | < | 2.000 | 2016/01
PALMDALE WATER DIST. | WELL 02A | 1910102-003 | INORGANIC | 01007 | BARIUM | 036 | 2013/01/28 | < | 100.000 | 2016/01
PALMDALE WATER DIST. | WELL 02A | 1910102-003 | INORGANIC | 01012 | BERYLLIUM | 036 | 2013/01/28 | < | 1.000 | 2016/01
PALMDALE WATER DIST. | WELL 02A | 1910102-003 | INORGANIC | 01027 | CADMIUM | 036 | 2013/01/28 | < | 1.000 | 2016/01
PALMDALE WATER DIST. | WELL 02A | 1910102-003 | INORGANIC | 01032 | CHROMIUM, HEXAVALENT | 036 | 2015/02/04 | . | 6.600 | 2018/02
PALMDALE WATER DIST. | WELL 02A | 1910102-003 | INORGANIC | 01034 | CHROMIUM (TOTAL) | 036 | 2013/01/28 | < | 10.000 | 2016/01
PALMDALE WATER DIST. | WELL 02A | 1910102-003 | SECONDARY/GP | 01042 | COPPER | 036 | 2013/01/28 | < | 50.000 | 2016/01
PALMDALE WATER DIST. | WELL 02A | 1910102-003 | SECONDARY/GP | 01045 | IRON | 036 | 2013/01/28 | < | 100.000 | 2016/01
PALMDALE WATER DIST. | WELL 02A | 1910102-003 | SECONDARY/GP | 01055 | MANGANESE | 036 | 2013/01/28 | < | 20.000 | 2016/01
PALMDALE WATER DIST. | WELL 02A | 1910102-003 | INORGANIC | 01059 | THALLIUM | 036 | 2013/01/28 | < | 1.000 | 2016/01
PALMDALE WATER DIST. | WELL 02A | 1910102-003 | INORGANIC | 01067 | NICKEL | 036 | 2013/01/28 | < | 10.000 | 2016/01
PALMDALE WATER DIST. | WELL 02A | 1910102-003 | SECONDARY/GP | 01077 | SILVER | 036 | 2013/01/28 | < | 10.000 | 2016/01
PALMDALE WATER DIST. | WELL 02A | 1910102-003 | SECONDARY/GP | 01092 | ZINC | 036 | 2013/01/28 | < | 50.000 | 2016/01
PALMDALE WATER DIST. | WELL 02A | 1910102-003 | INORGANIC | 01097 | ANTIMONY | 036 | 2013/01/28 | < | 6.000 | 2016/01
PALMDALE WATER DIST. | WELL 02A | 1910102-003 | INORGANIC | 01105 | ALUMINUM | 036 | 2013/01/28 | < | 50.000 | 2016/01
PALMDALE WATER DIST. | WELL 02A | 1910102-003 | INORGANIC | 01147 | SELENIUM | 036 | 2013/01/28 | < | 5.000 | 2016/01
PALMDALE WATER DIST. | WELL 02A | 1910102-003 | INORGANIC | 01291 | CYANIDE | 036 | 2013/03/06 | < | 100.000 | 2016/03
PALMDALE WATER DIST. | WELL 02A | 1910102-003 | RADIOLOGICAL | 01501 | GROSS ALPHA | 003 | 2010/01/18 |  | .869 | 2010/04 | DUE
PALMDALE WATER DIST. | WELL 02A | 1910102-003 | RADIOLOGICAL | 09501 | RADIUM 226 | 003 | 2014/11/05 | < | 1.000 | 2015/02 | DUE
PALMDALE WATER DIST. | WELL 02A | 1910102-003 | RADIOLOGICAL | 11501 | RADIUM 228 | 003 | 2014/11/05 | < | 1.000 | 2015/02 | DUE
PALMDALE WATER DIST. | WELL 02A | 1910102-003 | RADIOLOGICAL | 28012 | URANIUM (PCI/L) | 000 |  |  |  |  | DUE
PALMDALE WATER DIST. | WELL 02A | 1910102-003 | REGULATED VOC | 32102 | CARBON TETRACHLORIDE | 012 | 2015/02/04 | < | .500 | 2016/02
PALMDALE WATER DIST. | WELL 02A | 1910102-003 | REGULATED VOC | 34010 | TOLUENE | 012 | 2015/02/04 | < | .500 | 2016/02
PALMDALE WATER DIST. | WELL 02A | 1910102-003 | REGULATED VOC | 34030 | BENZENE | 012 | 2015/02/04 | < | .500 | 2016/02
PALMDALE WATER DIST. | WELL 02A | 1910102-003 | REGULATED VOC | 34301 | MONOCHLOROBENZENE | 012 | 2015/02/04 | < | .500 | 2016/02
PALMDALE WATER DIST. | WELL 02A | 1910102-003 | REGULATED VOC | 34371 | ETHYLBENZENE | 012 | 2015/02/04 | < | .500 | 2016/02
PALMDALE WATER DIST. | WELL 02A | 1910102-003 | REGULATED VOC | 34423 | DICHLOROMETHANE | 012 | 2015/02/04 | < | .500 | 2016/02
PALMDALE WATER DIST. | WELL 02A | 1910102-003 | REGULATED VOC | 34475 | TETRACHLOROETHYLENE | 012 | 2015/02/04 | < | .500 | 2016/02
PALMDALE WATER DIST. | WELL 02A | 1910102-003 | REGULATED VOC | 34488 | TRICHLOROFLUOROMETHANE | 012 | 2015/02/04 | < | 5.000 | 2016/02
PALMDALE WATER DIST. | WELL 02A | 1910102-003 | REGULATED VOC | 34496 | 1,1-DICHLOROETHANE | 012 | 2015/02/04 | < | .500 | 2016/02
PALMDALE WATER DIST. | WELL 02A | 1910102-003 | REGULATED VOC | 34501 | 1,1-DICHLOROETHYLENE | 012 | 2015/02/04 | < | .500 | 2016/02
PALMDALE WATER DIST. | WELL 02A | 1910102-003 | REGULATED VOC | 34506 | 1,1,1-TRICHLOROETHANE | 012 | 2015/02/04 | < | .500 | 2016/02
PALMDALE WATER DIST. | WELL 02A | 1910102-003 | REGULATED VOC | 34511 | 1,1,2-TRICHLOROETHANE | 012 | 2015/02/04 | < | .500 | 2016/02
PALMDALE WATER DIST. | WELL 02A | 1910102-003 | REGULATED VOC | 34516 | 1,1,2,2-TETRACHLOROETHANE | 012 | 2015/02/04 | < | .500 | 2016/02
PALMDALE WATER DIST. | WELL 02A | 1910102-003 | REGULATED VOC | 34531 | 1,2-DICHLOROETHANE | 012 | 2015/02/04 | < | .500 | 2016/02
PALMDALE WATER DIST. | WELL 02A | 1910102-003 | REGULATED VOC | 34536 | 1,2-DICHLOROBENZENE | 012 | 2015/02/04 | < | .500 | 2016/02
PALMDALE WATER DIST. | WELL 02A | 1910102-003 | REGULATED VOC | 34541 | 1,2-DICHLOROPROPANE | 012 | 2015/02/04 | < | .500 | 2016/02
PALMDALE WATER DIST. | WELL 02A | 1910102-003 | REGULATED VOC | 34546 | TRANS-1,2-DICHLOROETHYLENE | 012 | 2015/02/04 | < | .500 | 2016/02
PALMDALE WATER DIST. | WELL 02A | 1910102-003 | REGULATED VOC | 34551 | 1,2,4-TRICHLOROBENZENE | 012 | 2015/02/04 | < | .500 | 2016/02
PALMDALE WATER DIST. | WELL 02A | 1910102-003 | REGULATED VOC | 34561 | 1,3-DICHLOROPROPENE (TOTAL) | 012 | 2015/02/04 | < | .500 | 2016/02
PALMDALE WATER DIST. | WELL 02A | 1910102-003 | REGULATED VOC | 34571 | 1,4-DICHLOROBENZENE | 012 | 2015/02/04 | < | .500 | 2016/02
PALMDALE WATER DIST. | WELL 02A | 1910102-003 | SECONDARY/GP | 38260 | FOAMING AGENTS (MBAS) | 036 | 2013/01/28 | < | .050 | 2016/01
PALMDALE WATER DIST. | WELL 02A | 1910102-003 | REGULATED SOC | 39100 | DI(2-ETHYLHEXYL)PHTHALATE | 033 | 2013/04/24 | < | 3.000 | 2016/01
PALMDALE WATER DIST. | WELL 02A | 1910102-003 | REGULATED VOC | 39175 | VINYL CHLORIDE | 012 | 2015/02/04 | < | .500 | 2016/02
PALMDALE WATER DIST. | WELL 02A | 1910102-003 | REGULATED VOC | 39180 | TRICHLOROETHYLENE | 012 | 2015/02/04 | < | .500 | 2016/02
PALMDALE WATER DIST. | WELL 02A | 1910102-003 | REGULATED VOC | 46491 | METHYL-TERT-BUTYL-ETHER (MTBE) | 012 | 2015/02/04 | < | 3.000 | 2016/02
PALMDALE WATER DIST. | WELL 02A | 1910102-003 | SECONDARY/GP | 70300 | TOTAL DISSOLVED SOLIDS | 036 | 2013/01/28 | . | 190.000 | 2016/01
PALMDALE WATER DIST. | WELL 02A | 1910102-003 | SECONDARY/GP | 71830 | HYDROXIDE ALKALINITY | 036 | 2013/01/28 | < | 2.000 | 2016/01
PALMDALE WATER DIST. | WELL 02A | 1910102-003 | NITRATE/NITRITE | 71850 | NITRATE (AS NO3) | 012 | 2015/01/07 | . | 3.000 | 2016/01
PALMDALE WATER DIST. | WELL 02A | 1910102-003 | INORGANIC | 71900 | MERCURY | 036 | 2013/01/28 | < | 1.000 | 2016/01
PALMDALE WATER DIST. | WELL 02A | 1910102-003 | REGULATED VOC | 77093 | CIS-1,2-DICHLOROETHYLENE | 012 | 2015/02/04 | < | .500 | 2016/02
PALMDALE WATER DIST. | WELL 02A | 1910102-003 | REGULATED VOC | 77128 | STYRENE | 012 | 2015/02/04 | < | .500 | 2016/02
PALMDALE WATER DIST. | WELL 02A | 1910102-003 | REGULATED VOC | 81551 | XYLENES (TOTAL) | 012 | 2015/02/04 | < | .500 | 2016/02
PALMDALE WATER DIST. | WELL 02A | 1910102-003 | REGULATED VOC | 81611 | 1,1,2-TRICHLORO-1,2,2-TRIFLUOROETHANE | 012 | 2015/02/04 | < | 10.000 | 2016/02
PALMDALE WATER DIST. | WELL 02A | 1910102-003 | INORGANIC | 81855 | ASBESTOS | 108 | 2013/01/28 | < | .200 | 2022/01
PALMDALE WATER DIST. | WELL 02A | 1910102-003 | SECONDARY/GP | 82079 | TURBIDITY, LABORATORY | 036 | 2013/01/28 | . | .073 | 2016/01
PALMDALE WATER DIST. | WELL 03A | 1910102-004 | REGULATED SOC | A-001 | THIOBENCARB | 033 | 2013/04/24 | < | 1.000 | 2016/01
PALMDALE WATER DIST. | WELL 03A | 1910102-004 | INORGANIC | A-031 | PERCHLORATE | 036 | 2013/01/28 | < | 4.000 | 2016/01
PALMDALE WATER DIST. | WELL 03A | 1910102-004 | SECONDARY/GP | 00081 | COLOR | 036 | 2013/01/28 | < | 3.000 | 2016/01
PALMDALE WATER DIST. | WELL 03A | 1910102-004 | SECONDARY/GP | 00086 | ODOR THRESHOLD @ 60 C | 036 | 2013/01/28 |  | 2.000 | 2016/01
PALMDALE WATER DIST. | WELL 03A | 1910102-004 | SECONDARY/GP | 00095 | SPECIFIC CONDUCTANCE | 036 | 2013/01/28 | . | 430.000 | 2016/01
PALMDALE WATER DIST. | WELL 03A | 1910102-004 | SECONDARY/GP | 00403 | PH, LABORATORY | 036 | 2013/01/28 | . | 7.900 | 2016/01
PALMDALE WATER DIST. | WELL 03A | 1910102-004 | SECONDARY/GP | 00440 | BICARBONATE ALKALINITY | 036 | 2013/01/28 | . | 110.000 | 2016/01
PALMDALE WATER DIST. | WELL 03A | 1910102-004 | SECONDARY/GP | 00445 | CARBONATE ALKALINITY | 036 | 2013/01/28 | < | 2.000 | 2016/01
PALMDALE WATER DIST. | WELL 03A | 1910102-004 | NITRATE/NITRITE | 00620 | NITRITE (AS N) | 036 | 2015/01/21 | < | 400.000 | 2018/01
PALMDALE WATER DIST. | WELL 03A | 1910102-004 | SECONDARY/GP | 00900 | HARDNESS (TOTAL) AS CACO3 | 036 | 2013/01/28 | . | 100.000 | 2016/01
PALMDALE WATER DIST. | WELL 03A | 1910102-004 | SECONDARY/GP | 00916 | CALCIUM | 036 | 2013/01/28 | . | 37.000 | 2016/01
PALMDALE WATER DIST. | WELL 03A | 1910102-004 | SECONDARY/GP | 00927 | MAGNESIUM | 036 | 2013/01/28 | . | 3.000 | 2016/01
PALMDALE WATER DIST. | WELL 03A | 1910102-004 | SECONDARY/GP | 00929 | SODIUM | 036 | 2013/01/28 |  | 50.000 | 2016/01
PALMDALE WATER DIST. | WELL 03A | 1910102-004 | SECONDARY/GP | 00940 | CHLORIDE | 036 | 2015/01/21 | . | 38.500 | 2018/01
PALMDALE WATER DIST. | WELL 03A | 1910102-004 | SECONDARY/GP | 00945 | SULFATE | 036 | 2015/01/21 | . | 47.900 | 2018/01
PALMDALE WATER DIST. | WELL 03A | 1910102-004 | INORGANIC | 00951 | FLUORIDE (F) (NATURAL-SOURCE) | 036 | 2015/01/21 | < | .100 | 2018/01
PALMDALE WATER DIST. | WELL 03A | 1910102-004 | INORGANIC | 01002 | ARSENIC | 036 | 2013/01/28 | < | 2.000 | 2016/01
PALMDALE WATER DIST. | WELL 03A | 1910102-004 | INORGANIC | 01007 | BARIUM | 036 | 2013/01/28 | < | 100.000 | 2016/01
PALMDALE WATER DIST. | WELL 03A | 1910102-004 | INORGANIC | 01012 | BERYLLIUM | 036 | 2013/01/28 | < | 1.000 | 2016/01
PALMDALE WATER DIST. | WELL 03A | 1910102-004 | INORGANIC | 01027 | CADMIUM | 036 | 2013/01/28 | < | 1.000 | 2016/01
PALMDALE WATER DIST. | WELL 03A | 1910102-004 | INORGANIC | 01032 | CHROMIUM, HEXAVALENT | 036 | 2015/02/04 | . | 4.200 | 2018/02
PALMDALE WATER DIST. | WELL 03A | 1910102-004 | INORGANIC | 01034 | CHROMIUM (TOTAL) | 036 | 2013/01/28 | < | 10.000 | 2016/01
PALMDALE WATER DIST. | WELL 03A | 1910102-004 | SECONDARY/GP | 01042 | COPPER | 036 | 2013/01/28 | < | 50.000 | 2016/01
PALMDALE WATER DIST. | WELL 03A | 1910102-004 | SECONDARY/GP | 01045 | IRON | 036 | 2013/01/28 | < | 100.000 | 2016/01
PALMDALE WATER DIST. | WELL 03A | 1910102-004 | SECONDARY/GP | 01055 | MANGANESE | 036 | 2013/01/28 | < | 20.000 | 2016/01
PALMDALE WATER DIST. | WELL 03A | 1910102-004 | INORGANIC | 01059 | THALLIUM | 036 | 2013/01/28 | < | 1.000 | 2016/01
PALMDALE WATER DIST. | WELL 03A | 1910102-004 | INORGANIC | 01067 | NICKEL | 036 | 2013/01/28 | < | 10.000 | 2016/01
PALMDALE WATER DIST. | WELL 03A | 1910102-004 | SECONDARY/GP | 01077 | SILVER | 036 | 2013/01/28 | < | 10.000 | 2016/01
PALMDALE WATER DIST. | WELL 03A | 1910102-004 | SECONDARY/GP | 01092 | ZINC | 036 | 2013/01/28 | < | 50.000 | 2016/01
PALMDALE WATER DIST. | WELL 03A | 1910102-004 | INORGANIC | 01097 | ANTIMONY | 036 | 2013/01/28 | < | 6.000 | 2016/01
PALMDALE WATER DIST. | WELL 03A | 1910102-004 | INORGANIC | 01105 | ALUMINUM | 036 | 2013/01/28 | < | 50.000 | 2016/01
PALMDALE WATER DIST. | WELL 03A | 1910102-004 | INORGANIC | 01147 | SELENIUM | 036 | 2013/01/28 | < | 5.000 | 2016/01
PALMDALE WATER DIST. | WELL 03A | 1910102-004 | INORGANIC | 01291 | CYANIDE | 036 | 2013/03/06 | < | 100.000 | 2016/03
PALMDALE WATER DIST. | WELL 03A | 1910102-004 | RADIOLOGICAL | 01501 | GROSS ALPHA | 003 | 2011/01/19 | < | 3.000 | 2011/04 | DUE
PALMDALE WATER DIST. | WELL 03A | 1910102-004 | RADIOLOGICAL | 09501 | RADIUM 226 | 003 | 2014/11/05 | < | 1.000 | 2015/02 | DUE
PALMDALE WATER DIST. | WELL 03A | 1910102-004 | RADIOLOGICAL | 11501 | RADIUM 228 | 003 | 2014/11/05 | < | 1.000 | 2015/02 | DUE
PALMDALE WATER DIST. | WELL 03A | 1910102-004 | RADIOLOGICAL | 28012 | URANIUM (PCI/L) | 003 | 2005/06/06 | . | 1.110 | 2005/09 | DUE
PALMDALE WATER DIST. | WELL 03A | 1910102-004 | REGULATED VOC | 32102 | CARBON TETRACHLORIDE | 012 | 2015/02/04 | < | .500 | 2016/02
PALMDALE WATER DIST. | WELL 03A | 1910102-004 | REGULATED VOC | 34010 | TOLUENE | 012 | 2015/02/04 | < | .500 | 2016/02
PALMDALE WATER DIST. | WELL 03A | 1910102-004 | REGULATED VOC | 34030 | BENZENE | 012 | 2015/02/04 | < | .500 | 2016/02
PALMDALE WATER DIST. | WELL 03A | 1910102-004 | REGULATED VOC | 34301 | MONOCHLOROBENZENE | 012 | 2015/02/04 | < | .500 | 2016/02
PALMDALE WATER DIST. | WELL 03A | 1910102-004 | REGULATED VOC | 34371 | ETHYLBENZENE | 012 | 2015/02/04 | < | .500 | 2016/02
PALMDALE WATER DIST. | WELL 03A | 1910102-004 | REGULATED VOC | 34423 | DICHLOROMETHANE | 012 | 2015/02/04 | < | .500 | 2016/02
PALMDALE WATER DIST. | WELL 03A | 1910102-004 | REGULATED VOC | 34475 | TETRACHLOROETHYLENE | 012 | 2015/02/04 | < | .500 | 2016/02
PALMDALE WATER DIST. | WELL 03A | 1910102-004 | REGULATED VOC | 34488 | TRICHLOROFLUOROMETHANE | 012 | 2015/02/04 | < | 5.000 | 2016/02
PALMDALE WATER DIST. | WELL 03A | 1910102-004 | REGULATED VOC | 34496 | 1,1-DICHLOROETHANE | 012 | 2015/02/04 | < | .500 | 2016/02
PALMDALE WATER DIST. | WELL 03A | 1910102-004 | REGULATED VOC | 34501 | 1,1-DICHLOROETHYLENE | 012 | 2015/02/04 | < | .500 | 2016/02
PALMDALE WATER DIST. | WELL 03A | 1910102-004 | REGULATED VOC | 34506 | 1,1,1-TRICHLOROETHANE | 012 | 2015/02/04 | < | .500 | 2016/02
PALMDALE WATER DIST. | WELL 03A | 1910102-004 | REGULATED VOC | 34511 | 1,1,2-TRICHLOROETHANE | 012 | 2015/02/04 | < | .500 | 2016/02
PALMDALE WATER DIST. | WELL 03A | 1910102-004 | REGULATED VOC | 34516 | 1,1,2,2-TETRACHLOROETHANE | 012 | 2015/02/04 | < | .500 | 2016/02
PALMDALE WATER DIST. | WELL 03A | 1910102-004 | REGULATED VOC | 34531 | 1,2-DICHLOROETHANE | 012 | 2015/02/04 | < | .500 | 2016/02
PALMDALE WATER DIST. | WELL 03A | 1910102-004 | REGULATED VOC | 34536 | 1,2-DICHLOROBENZENE | 012 | 2015/02/04 | < | .500 | 2016/02
PALMDALE WATER DIST. | WELL 03A | 1910102-004 | REGULATED VOC | 34541 | 1,2-DICHLOROPROPANE | 012 | 2015/02/04 | < | .500 | 2016/02
PALMDALE WATER DIST. | WELL 03A | 1910102-004 | REGULATED VOC | 34546 | TRANS-1,2-DICHLOROETHYLENE | 012 | 2015/02/04 | < | .500 | 2016/02
PALMDALE WATER DIST. | WELL 03A | 1910102-004 | REGULATED VOC | 34551 | 1,2,4-TRICHLOROBENZENE | 012 | 2015/02/04 | < | .500 | 2016/02
PALMDALE WATER DIST. | WELL 03A | 1910102-004 | REGULATED VOC | 34561 | 1,3-DICHLOROPROPENE (TOTAL) | 012 | 2015/02/04 | < | .500 | 2016/02
PALMDALE WATER DIST. | WELL 03A | 1910102-004 | REGULATED VOC | 34571 | 1,4-DICHLOROBENZENE | 012 | 2015/02/04 | < | .500 | 2016/02
PALMDALE WATER DIST. | WELL 03A | 1910102-004 | SECONDARY/GP | 38260 | FOAMING AGENTS (MBAS) | 036 | 2013/01/28 | < | .050 | 2016/01
PALMDALE WATER DIST. | WELL 03A | 1910102-004 | REGULATED SOC | 39100 | DI(2-ETHYLHEXYL)PHTHALATE | 033 | 2013/04/24 | < | 3.000 | 2016/01
PALMDALE WATER DIST. | WELL 03A | 1910102-004 | REGULATED VOC | 39175 | VINYL CHLORIDE | 012 | 2015/02/04 | < | .500 | 2016/02
PALMDALE WATER DIST. | WELL 03A | 1910102-004 | REGULATED VOC | 39180 | TRICHLOROETHYLENE | 012 | 2015/02/04 | < | .500 | 2016/02
PALMDALE WATER DIST. | WELL 03A | 1910102-004 | REGULATED VOC | 46491 | METHYL-TERT-BUTYL-ETHER (MTBE) | 012 | 2015/02/04 | < | 3.000 | 2016/02
PALMDALE WATER DIST. | WELL 03A | 1910102-004 | SECONDARY/GP | 70300 | TOTAL DISSOLVED SOLIDS | 036 | 2013/01/28 | . | 270.000 | 2016/01
PALMDALE WATER DIST. | WELL 03A | 1910102-004 | SECONDARY/GP | 71830 | HYDROXIDE ALKALINITY | 036 | 2013/01/28 | < | 2.000 | 2016/01
PALMDALE WATER DIST. | WELL 03A | 1910102-004 | NITRATE/NITRITE | 71850 | NITRATE (AS NO3) | 012 | 2015/01/21 | . | 8.160 | 2016/01
PALMDALE WATER DIST. | WELL 03A | 1910102-004 | INORGANIC | 71900 | MERCURY | 036 | 2013/01/28 | < | 1.000 | 2016/01
PALMDALE WATER DIST. | WELL 03A | 1910102-004 | REGULATED VOC | 77093 | CIS-1,2-DICHLOROETHYLENE | 012 | 2015/02/04 | < | .500 | 2016/02
PALMDALE WATER DIST. | WELL 03A | 1910102-004 | REGULATED VOC | 77128 | STYRENE | 012 | 2015/02/04 | < | .500 | 2016/02
PALMDALE WATER DIST. | WELL 03A | 1910102-004 | REGULATED VOC | 81551 | XYLENES (TOTAL) | 012 | 2015/02/04 | < | .500 | 2016/02
PALMDALE WATER DIST. | WELL 03A | 1910102-004 | REGULATED VOC | 81611 | 1,1,2-TRICHLORO-1,2,2-TRIFLUOROETHANE | 012 | 2015/02/04 | < | 10.000 | 2016/02
PALMDALE WATER DIST. | WELL 03A | 1910102-004 | INORGANIC | 81855 | ASBESTOS | 108 | 2013/01/28 | < | .200 | 2022/01
PALMDALE WATER DIST. | WELL 03A | 1910102-004 | SECONDARY/GP | 82079 | TURBIDITY, LABORATORY | 036 | 2013/01/28 | . | .100 | 2016/01
PALMDALE WATER DIST. | WELL 04A - STANDBY | 1910102-005 | REGULATED SOC | A-001 | THIOBENCARB | 033 | 2013/04/24 | < | 1.000 | 2016/01
PALMDALE WATER DIST. | WELL 04A - STANDBY | 1910102-005 | INORGANIC | A-031 | PERCHLORATE | 036 | 2013/01/28 | < | 4.000 | 2016/01
PALMDALE WATER DIST. | WELL 04A - STANDBY | 1910102-005 | SECONDARY/GP | 00081 | COLOR | 036 | 2013/01/28 | < | 3.000 | 2016/01
PALMDALE WATER DIST. | WELL 04A - STANDBY | 1910102-005 | SECONDARY/GP | 00086 | ODOR THRESHOLD @ 60 C | 036 | 2013/01/28 | < | 1.000 | 2016/01
PALMDALE WATER DIST. | WELL 04A - STANDBY | 1910102-005 | SECONDARY/GP | 00095 | SPECIFIC CONDUCTANCE | 036 | 2013/01/28 | . | 240.000 | 2016/01
PALMDALE WATER DIST. | WELL 04A - STANDBY | 1910102-005 | SECONDARY/GP | 00403 | PH, LABORATORY | 036 | 2013/01/28 | . | 8.200 | 2016/01
PALMDALE WATER DIST. | WELL 04A - STANDBY | 1910102-005 | SECONDARY/GP | 00440 | BICARBONATE ALKALINITY | 036 | 2013/01/28 | . | 100.000 | 2016/01
PALMDALE WATER DIST. | WELL 04A - STANDBY | 1910102-005 | SECONDARY/GP | 00445 | CARBONATE ALKALINITY | 036 | 2013/01/28 | < | 2.000 | 2016/01
PALMDALE WATER DIST. | WELL 04A - STANDBY | 1910102-005 | NITRATE/NITRITE | 00620 | NITRITE (AS N) | 036 | 2014/04/02 | < | 400.000 | 2017/04
PALMDALE WATER DIST. | WELL 04A - STANDBY | 1910102-005 | SECONDARY/GP | 00900 | HARDNESS (TOTAL) AS CACO3 | 036 | 2013/01/28 | . | 27.000 | 2016/01
PALMDALE WATER DIST. | WELL 04A - STANDBY | 1910102-005 | SECONDARY/GP | 00916 | CALCIUM | 036 | 2013/01/28 | . | 9.500 | 2016/01
PALMDALE WATER DIST. | WELL 04A - STANDBY | 1910102-005 | SECONDARY/GP | 00927 | MAGNESIUM | 036 | 2013/01/28 | . | .910 | 2016/01
PALMDALE WATER DIST. | WELL 04A - STANDBY | 1910102-005 | SECONDARY/GP | 00929 | SODIUM | 036 | 2013/01/28 |  | 42.000 | 2016/01
PALMDALE WATER DIST. | WELL 04A - STANDBY | 1910102-005 | SECONDARY/GP | 00940 | CHLORIDE | 036 | 2014/04/02 | . | 7.900 | 2017/04
PALMDALE WATER DIST. | WELL 04A - STANDBY | 1910102-005 | SECONDARY/GP | 00945 | SULFATE | 036 | 2014/04/02 | . | 19.900 | 2017/04
PALMDALE WATER DIST. | WELL 04A - STANDBY | 1910102-005 | INORGANIC | 00951 | FLUORIDE (F) (NATURAL-SOURCE) | 036 | 2014/04/02 | . | .285 | 2017/04
PALMDALE WATER DIST. | WELL 04A - STANDBY | 1910102-005 | INORGANIC | 01002 | ARSENIC | 036 | 2013/01/28 | < | 2.000 | 2016/01
PALMDALE WATER DIST. | WELL 04A - STANDBY | 1910102-005 | INORGANIC | 01007 | BARIUM | 036 | 2013/01/28 | < | 100.000 | 2016/01
PALMDALE WATER DIST. | WELL 04A - STANDBY | 1910102-005 | INORGANIC | 01012 | BERYLLIUM | 036 | 2013/01/28 | < | 1.000 | 2016/01
PALMDALE WATER DIST. | WELL 04A - STANDBY | 1910102-005 | INORGANIC | 01027 | CADMIUM | 036 | 2013/01/28 | < | 1.000 | 2016/01
PALMDALE WATER DIST. | WELL 04A - STANDBY | 1910102-005 | INORGANIC | 01032 | CHROMIUM, HEXAVALENT | 036 | 2015/02/04 | . | 9.200 | 2018/02
PALMDALE WATER DIST. | WELL 04A - STANDBY | 1910102-005 | INORGANIC | 01034 | CHROMIUM (TOTAL) | 036 | 2013/01/28 | . | 10.000 | 2016/01
PALMDALE WATER DIST. | WELL 04A - STANDBY | 1910102-005 | SECONDARY/GP | 01042 | COPPER | 036 | 2013/01/28 | < | 50.000 | 2016/01
PALMDALE WATER DIST. | WELL 04A - STANDBY | 1910102-005 | SECONDARY/GP | 01045 | IRON | 036 | 2013/01/28 | < | 100.000 | 2016/01
PALMDALE WATER DIST. | WELL 04A - STANDBY | 1910102-005 | SECONDARY/GP | 01055 | MANGANESE | 036 | 2013/01/28 | < | 20.000 | 2016/01
PALMDALE WATER DIST. | WELL 04A - STANDBY | 1910102-005 | INORGANIC | 01059 | THALLIUM | 036 | 2013/01/28 | < | 1.000 | 2016/01
PALMDALE WATER DIST. | WELL 04A - STANDBY | 1910102-005 | INORGANIC | 01067 | NICKEL | 036 | 2013/01/28 | < | 10.000 | 2016/01
PALMDALE WATER DIST. | WELL 04A - STANDBY | 1910102-005 | SECONDARY/GP | 01077 | SILVER | 036 | 2013/01/28 | < | 10.000 | 2016/01
PALMDALE WATER DIST. | WELL 04A - STANDBY | 1910102-005 | SECONDARY/GP | 01092 | ZINC | 036 | 2013/01/28 | < | 50.000 | 2016/01
PALMDALE WATER DIST. | WELL 04A - STANDBY | 1910102-005 | INORGANIC | 01097 | ANTIMONY | 036 | 2013/01/28 | < | 6.000 | 2016/01
PALMDALE WATER DIST. | WELL 04A - STANDBY | 1910102-005 | INORGANIC | 01105 | ALUMINUM | 036 | 2013/01/28 | < | 50.000 | 2016/01
PALMDALE WATER DIST. | WELL 04A - STANDBY | 1910102-005 | INORGANIC | 01147 | SELENIUM | 036 | 2013/01/28 | < | 5.000 | 2016/01
PALMDALE WATER DIST. | WELL 04A - STANDBY | 1910102-005 | INORGANIC | 01291 | CYANIDE | 036 | 2013/03/06 | < | 100.000 | 2016/03
PALMDALE WATER DIST. | WELL 04A - STANDBY | 1910102-005 | RADIOLOGICAL | 01501 | GROSS ALPHA | 003 | 2010/01/18 |  | .584 | 2010/04 | DUE
PALMDALE WATER DIST. | WELL 04A - STANDBY | 1910102-005 | RADIOLOGICAL | 09501 | RADIUM 226 | 003 | 2014/11/05 | < | 1.000 | 2015/02 | DUE
PALMDALE WATER DIST. | WELL 04A - STANDBY | 1910102-005 | RADIOLOGICAL | 11501 | RADIUM 228 | 003 | 2014/11/05 | < | 1.000 | 2015/02 | DUE
PALMDALE WATER DIST. | WELL 04A - STANDBY | 1910102-005 | RADIOLOGICAL | 28012 | URANIUM (PCI/L) | 000 |  |  |  |  | DUE
PALMDALE WATER DIST. | WELL 04A - STANDBY | 1910102-005 | REGULATED VOC | 32102 | CARBON TETRACHLORIDE | 012 | 2015/02/04 | < | .500 | 2016/02
PALMDALE WATER DIST. | WELL 04A - STANDBY | 1910102-005 | REGULATED VOC | 34010 | TOLUENE | 012 | 2015/02/04 | < | .500 | 2016/02
PALMDALE WATER DIST. | WELL 04A - STANDBY | 1910102-005 | REGULATED VOC | 34030 | BENZENE | 012 | 2015/02/04 | < | .500 | 2016/02
PALMDALE WATER DIST. | WELL 04A - STANDBY | 1910102-005 | REGULATED VOC | 34301 | MONOCHLOROBENZENE | 012 | 2015/02/04 | < | .500 | 2016/02
PALMDALE WATER DIST. | WELL 04A - STANDBY | 1910102-005 | REGULATED VOC | 34371 | ETHYLBENZENE | 012 | 2015/02/04 | < | .500 | 2016/02
PALMDALE WATER DIST. | WELL 04A - STANDBY | 1910102-005 | REGULATED VOC | 34423 | DICHLOROMETHANE | 012 | 2015/02/04 | < | .500 | 2016/02
PALMDALE WATER DIST. | WELL 04A - STANDBY | 1910102-005 | REGULATED VOC | 34475 | TETRACHLOROETHYLENE | 012 | 2015/02/04 | < | .500 | 2016/02
PALMDALE WATER DIST. | WELL 04A - STANDBY | 1910102-005 | REGULATED VOC | 34488 | TRICHLOROFLUOROMETHANE | 012 | 2015/02/04 | < | 5.000 | 2016/02
PALMDALE WATER DIST. | WELL 04A - STANDBY | 1910102-005 | REGULATED VOC | 34496 | 1,1-DICHLOROETHANE | 012 | 2015/02/04 | < | .500 | 2016/02
PALMDALE WATER DIST. | WELL 04A - STANDBY | 1910102-005 | REGULATED VOC | 34501 | 1,1-DICHLOROETHYLENE | 012 | 2015/02/04 | < | .500 | 2016/02
PALMDALE WATER DIST. | WELL 04A - STANDBY | 1910102-005 | REGULATED VOC | 34506 | 1,1,1-TRICHLOROETHANE | 012 | 2015/02/04 | < | .500 | 2016/02
PALMDALE WATER DIST. | WELL 04A - STANDBY | 1910102-005 | REGULATED VOC | 34511 | 1,1,2-TRICHLOROETHANE | 012 | 2015/02/04 | < | .500 | 2016/02
PALMDALE WATER DIST. | WELL 04A - STANDBY | 1910102-005 | REGULATED VOC | 34516 | 1,1,2,2-TETRACHLOROETHANE | 012 | 2015/02/04 | < | .500 | 2016/02
PALMDALE WATER DIST. | WELL 04A - STANDBY | 1910102-005 | REGULATED VOC | 34531 | 1,2-DICHLOROETHANE | 012 | 2015/02/04 | < | .500 | 2016/02
PALMDALE WATER DIST. | WELL 04A - STANDBY | 1910102-005 | REGULATED VOC | 34536 | 1,2-DICHLOROBENZENE | 012 | 2015/02/04 | < | .500 | 2016/02
PALMDALE WATER DIST. | WELL 04A - STANDBY | 1910102-005 | REGULATED VOC | 34541 | 1,2-DICHLOROPROPANE | 012 | 2015/02/04 | < | .500 | 2016/02
PALMDALE WATER DIST. | WELL 04A - STANDBY | 1910102-005 | REGULATED VOC | 34546 | TRANS-1,2-DICHLOROETHYLENE | 012 | 2015/02/04 | < | .500 | 2016/02
PALMDALE WATER DIST. | WELL 04A - STANDBY | 1910102-005 | REGULATED VOC | 34551 | 1,2,4-TRICHLOROBENZENE | 012 | 2015/02/04 | < | .500 | 2016/02
PALMDALE WATER DIST. | WELL 04A - STANDBY | 1910102-005 | REGULATED VOC | 34561 | 1,3-DICHLOROPROPENE (TOTAL) | 012 | 2015/02/04 | < | .500 | 2016/02
PALMDALE WATER DIST. | WELL 04A - STANDBY | 1910102-005 | REGULATED VOC | 34571 | 1,4-DICHLOROBENZENE | 012 | 2015/02/04 | < | .500 | 2016/02
PALMDALE WATER DIST. | WELL 04A - STANDBY | 1910102-005 | SECONDARY/GP | 38260 | FOAMING AGENTS (MBAS) | 036 | 2013/01/28 | < | .050 | 2016/01
PALMDALE WATER DIST. | WELL 04A - STANDBY | 1910102-005 | REGULATED SOC | 39100 | DI(2-ETHYLHEXYL)PHTHALATE | 033 | 2013/04/24 | < | 3.000 | 2016/01
PALMDALE WATER DIST. | WELL 04A - STANDBY | 1910102-005 | REGULATED VOC | 39175 | VINYL CHLORIDE | 012 | 2015/02/04 | < | .500 | 2016/02
PALMDALE WATER DIST. | WELL 04A - STANDBY | 1910102-005 | REGULATED VOC | 39180 | TRICHLOROETHYLENE | 012 | 2015/02/04 | < | .500 | 2016/02
PALMDALE WATER DIST. | WELL 04A - STANDBY | 1910102-005 | REGULATED VOC | 46491 | METHYL-TERT-BUTYL-ETHER (MTBE) | 012 | 2015/02/04 | < | 3.000 | 2016/02
PALMDALE WATER DIST. | WELL 04A - STANDBY | 1910102-005 | SECONDARY/GP | 70300 | TOTAL DISSOLVED SOLIDS | 036 | 2013/01/28 | . | 150.000 | 2016/01
PALMDALE WATER DIST. | WELL 04A - STANDBY | 1910102-005 | SECONDARY/GP | 71830 | HYDROXIDE ALKALINITY | 036 | 2013/01/28 | < | 2.000 | 2016/01
PALMDALE WATER DIST. | WELL 04A - STANDBY | 1910102-005 | NITRATE/NITRITE | 71850 | NITRATE (AS NO3) | 012 | 2014/04/02 | . | 4.390 | 2015/04
PALMDALE WATER DIST. | WELL 04A - STANDBY | 1910102-005 | INORGANIC | 71900 | MERCURY | 036 | 2013/01/28 | < | 1.000 | 2016/01
PALMDALE WATER DIST. | WELL 04A - STANDBY | 1910102-005 | REGULATED VOC | 77093 | CIS-1,2-DICHLOROETHYLENE | 012 | 2015/02/04 | < | .500 | 2016/02
PALMDALE WATER DIST. | WELL 04A - STANDBY | 1910102-005 | REGULATED VOC | 77128 | STYRENE | 012 | 2015/02/04 | < | .500 | 2016/02
PALMDALE WATER DIST. | WELL 04A - STANDBY | 1910102-005 | REGULATED VOC | 81551 | XYLENES (TOTAL) | 012 | 2015/02/04 | < | .500 | 2016/02
PALMDALE WATER DIST. | WELL 04A - STANDBY | 1910102-005 | REGULATED VOC | 81611 | 1,1,2-TRICHLORO-1,2,2-TRIFLUOROETHANE | 012 | 2015/02/04 | < | 10.000 | 2016/02
PALMDALE WATER DIST. | WELL 04A - STANDBY | 1910102-005 | INORGANIC | 81855 | ASBESTOS | 108 | 2013/01/28 | < | .200 | 2022/01
PALMDALE WATER DIST. | WELL 04A - STANDBY | 1910102-005 | SECONDARY/GP | 82079 | TURBIDITY, LABORATORY | 036 | 2013/01/28 | . | .230 | 2016/01
PALMDALE WATER DIST. | WELL 06A | 1910102-007 | REGULATED SOC | A-001 | THIOBENCARB | 033 | 2013/04/25 | < | 1.000 | 2016/01
PALMDALE WATER DIST. | WELL 06A | 1910102-007 | INORGANIC | A-031 | PERCHLORATE | 036 | 2013/01/28 | < | 4.000 | 2016/01
PALMDALE WATER DIST. | WELL 06A | 1910102-007 | SECONDARY/GP | 00081 | COLOR | 036 | 2013/01/28 | < | 3.000 | 2016/01
PALMDALE WATER DIST. | WELL 06A | 1910102-007 | SECONDARY/GP | 00086 | ODOR THRESHOLD @ 60 C | 036 | 2013/01/28 | < | 1.000 | 2016/01
PALMDALE WATER DIST. | WELL 06A | 1910102-007 | SECONDARY/GP | 00095 | SPECIFIC CONDUCTANCE | 036 | 2013/01/28 | . | 440.000 | 2016/01
PALMDALE WATER DIST. | WELL 06A | 1910102-007 | SECONDARY/GP | 00403 | PH, LABORATORY | 036 | 2013/01/28 | . | 8.000 | 2016/01
PALMDALE WATER DIST. | WELL 06A | 1910102-007 | SECONDARY/GP | 00440 | BICARBONATE ALKALINITY | 036 | 2013/01/28 | . | 140.000 | 2016/01
PALMDALE WATER DIST. | WELL 06A | 1910102-007 | SECONDARY/GP | 00445 | CARBONATE ALKALINITY | 036 | 2013/01/28 | < | 2.000 | 2016/01
PALMDALE WATER DIST. | WELL 06A | 1910102-007 | NITRATE/NITRITE | 00620 | NITRITE (AS N) | 036 | 2015/01/07 | < | 400.000 | 2018/01
PALMDALE WATER DIST. | WELL 06A | 1910102-007 | SECONDARY/GP | 00900 | HARDNESS (TOTAL) AS CACO3 | 036 | 2013/01/28 | . | 75.000 | 2016/01
PALMDALE WATER DIST. | WELL 06A | 1910102-007 | SECONDARY/GP | 00916 | CALCIUM | 036 | 2013/01/28 | . | 22.000 | 2016/01
PALMDALE WATER DIST. | WELL 06A | 1910102-007 | SECONDARY/GP | 00927 | MAGNESIUM | 036 | 2013/01/28 | . | 4.600 | 2016/01
PALMDALE WATER DIST. | WELL 06A | 1910102-007 | SECONDARY/GP | 00929 | SODIUM | 036 | 2013/01/28 |  | 69.000 | 2016/01
PALMDALE WATER DIST. | WELL 06A | 1910102-007 | SECONDARY/GP | 00940 | CHLORIDE | 036 | 2015/01/07 | . | 27.700 | 2018/01
PALMDALE WATER DIST. | WELL 06A | 1910102-007 | SECONDARY/GP | 00945 | SULFATE | 036 | 2015/01/07 | . | 32.800 | 2018/01
PALMDALE WATER DIST. | WELL 06A | 1910102-007 | INORGANIC | 00951 | FLUORIDE (F) (NATURAL-SOURCE) | 036 | 2015/01/07 | . | .521 | 2018/01
PALMDALE WATER DIST. | WELL 06A | 1910102-007 | INORGANIC | 01002 | ARSENIC | 036 | 2013/01/28 | < | 2.000 | 2016/01
PALMDALE WATER DIST. | WELL 06A | 1910102-007 | INORGANIC | 01007 | BARIUM | 036 | 2013/01/28 | < | 100.000 | 2016/01
PALMDALE WATER DIST. | WELL 06A | 1910102-007 | INORGANIC | 01012 | BERYLLIUM | 036 | 2013/01/28 | < | 1.000 | 2016/01
PALMDALE WATER DIST. | WELL 06A | 1910102-007 | INORGANIC | 01027 | CADMIUM | 036 | 2013/01/28 | < | 1.000 | 2016/01
PALMDALE WATER DIST. | WELL 06A | 1910102-007 | INORGANIC | 01032 | CHROMIUM, HEXAVALENT | 036 | 2015/02/04 | . | 5.600 | 2018/02
PALMDALE WATER DIST. | WELL 06A | 1910102-007 | INORGANIC | 01034 | CHROMIUM (TOTAL) | 036 | 2013/01/28 | < | 10.000 | 2016/01
PALMDALE WATER DIST. | WELL 06A | 1910102-007 | SECONDARY/GP | 01042 | COPPER | 036 | 2013/01/28 | < | 50.000 | 2016/01
PALMDALE WATER DIST. | WELL 06A | 1910102-007 | SECONDARY/GP | 01045 | IRON | 036 | 2015/01/14 | < | 100.000 | 2018/01
PALMDALE WATER DIST. | WELL 06A | 1910102-007 | SECONDARY/GP | 01055 | MANGANESE | 036 | 2015/01/14 | < | 20.000 | 2018/01
PALMDALE WATER DIST. | WELL 06A | 1910102-007 | INORGANIC | 01059 | THALLIUM | 036 | 2013/01/28 | < | 1.000 | 2016/01
PALMDALE WATER DIST. | WELL 06A | 1910102-007 | INORGANIC | 01067 | NICKEL | 036 | 2013/01/28 | < | 10.000 | 2016/01
PALMDALE WATER DIST. | WELL 06A | 1910102-007 | SECONDARY/GP | 01077 | SILVER | 036 | 2013/01/28 | < | 10.000 | 2016/01
PALMDALE WATER DIST. | WELL 06A | 1910102-007 | SECONDARY/GP | 01092 | ZINC | 036 | 2013/01/28 | < | 50.000 | 2016/01
PALMDALE WATER DIST. | WELL 06A | 1910102-007 | INORGANIC | 01097 | ANTIMONY | 036 | 2013/01/28 | < | 6.000 | 2016/01
PALMDALE WATER DIST. | WELL 06A | 1910102-007 | INORGANIC | 01105 | ALUMINUM | 036 | 2013/01/28 | < | 50.000 | 2016/01
PALMDALE WATER DIST. | WELL 06A | 1910102-007 | INORGANIC | 01147 | SELENIUM | 036 | 2013/01/28 | < | 5.000 | 2016/01
PALMDALE WATER DIST. | WELL 06A | 1910102-007 | INORGANIC | 01291 | CYANIDE | 036 | 2013/03/06 | < | 100.000 | 2016/03
PALMDALE WATER DIST. | WELL 06A | 1910102-007 | RADIOLOGICAL | 01501 | GROSS ALPHA | 003 | 2010/01/18 |  | 1.410 | 2010/04 | DUE
PALMDALE WATER DIST. | WELL 06A | 1910102-007 | RADIOLOGICAL | 09501 | RADIUM 226 | 000 |  |  |  |  | DUE
PALMDALE WATER DIST. | WELL 06A | 1910102-007 | RADIOLOGICAL | 11501 | RADIUM 228 | 003 | 2006/12/11 |  | .196 | 2007/03 | DUE
PALMDALE WATER DIST. | WELL 06A | 1910102-007 | RADIOLOGICAL | 28012 | URANIUM (PCI/L) | 000 |  |  |  |  | DUE
PALMDALE WATER DIST. | WELL 06A | 1910102-007 | REGULATED VOC | 32102 | CARBON TETRACHLORIDE | 012 | 2015/02/04 | < | .500 | 2016/02
PALMDALE WATER DIST. | WELL 06A | 1910102-007 | REGULATED VOC | 34010 | TOLUENE | 012 | 2015/02/04 | < | .500 | 2016/02
PALMDALE WATER DIST. | WELL 06A | 1910102-007 | REGULATED VOC | 34030 | BENZENE | 012 | 2015/02/04 | < | .500 | 2016/02
PALMDALE WATER DIST. | WELL 06A | 1910102-007 | REGULATED VOC | 34301 | MONOCHLOROBENZENE | 012 | 2015/02/04 | < | .500 | 2016/02
PALMDALE WATER DIST. | WELL 06A | 1910102-007 | REGULATED VOC | 34371 | ETHYLBENZENE | 012 | 2015/02/04 | < | .500 | 2016/02
PALMDALE WATER DIST. | WELL 06A | 1910102-007 | REGULATED VOC | 34423 | DICHLOROMETHANE | 012 | 2015/02/04 | < | .500 | 2016/02
PALMDALE WATER DIST. | WELL 06A | 1910102-007 | REGULATED VOC | 34475 | TETRACHLOROETHYLENE | 012 | 2015/02/04 | < | .500 | 2016/02
PALMDALE WATER DIST. | WELL 06A | 1910102-007 | REGULATED VOC | 34488 | TRICHLOROFLUOROMETHANE | 012 | 2015/02/04 | < | 5.000 | 2016/02
PALMDALE WATER DIST. | WELL 06A | 1910102-007 | REGULATED VOC | 34496 | 1,1-DICHLOROETHANE | 012 | 2015/02/04 | < | .500 | 2016/02
PALMDALE WATER DIST. | WELL 06A | 1910102-007 | REGULATED VOC | 34501 | 1,1-DICHLOROETHYLENE | 012 | 2015/02/04 | < | .500 | 2016/02
PALMDALE WATER DIST. | WELL 06A | 1910102-007 | REGULATED VOC | 34506 | 1,1,1-TRICHLOROETHANE | 012 | 2015/02/04 | < | .500 | 2016/02
PALMDALE WATER DIST. | WELL 06A | 1910102-007 | REGULATED VOC | 34511 | 1,1,2-TRICHLOROETHANE | 012 | 2015/02/04 | < | .500 | 2016/02
PALMDALE WATER DIST. | WELL 06A | 1910102-007 | REGULATED VOC | 34516 | 1,1,2,2-TETRACHLOROETHANE | 012 | 2015/02/04 | < | .500 | 2016/02
PALMDALE WATER DIST. | WELL 06A | 1910102-007 | REGULATED VOC | 34531 | 1,2-DICHLOROETHANE | 012 | 2015/02/04 | < | .500 | 2016/02
PALMDALE WATER DIST. | WELL 06A | 1910102-007 | REGULATED VOC | 34536 | 1,2-DICHLOROBENZENE | 012 | 2015/02/04 | < | .500 | 2016/02
PALMDALE WATER DIST. | WELL 06A | 1910102-007 | REGULATED VOC | 34541 | 1,2-DICHLOROPROPANE | 012 | 2015/02/04 | < | .500 | 2016/02
PALMDALE WATER DIST. | WELL 06A | 1910102-007 | REGULATED VOC | 34546 | TRANS-1,2-DICHLOROETHYLENE | 012 | 2015/02/04 | < | .500 | 2016/02
PALMDALE WATER DIST. | WELL 06A | 1910102-007 | REGULATED VOC | 34551 | 1,2,4-TRICHLOROBENZENE | 012 | 2015/02/04 | < | .500 | 2016/02
PALMDALE WATER DIST. | WELL 06A | 1910102-007 | REGULATED VOC | 34561 | 1,3-DICHLOROPROPENE (TOTAL) | 012 | 2015/02/04 | < | .500 | 2016/02
PALMDALE WATER DIST. | WELL 06A | 1910102-007 | REGULATED VOC | 34571 | 1,4-DICHLOROBENZENE | 012 | 2015/02/04 | < | .500 | 2016/02
PALMDALE WATER DIST. | WELL 06A | 1910102-007 | SECONDARY/GP | 38260 | FOAMING AGENTS (MBAS) | 036 | 2013/01/28 | < | .050 | 2016/01
PALMDALE WATER DIST. | WELL 06A | 1910102-007 | REGULATED SOC | 39100 | DI(2-ETHYLHEXYL)PHTHALATE | 033 | 2013/04/25 | < | 3.000 | 2016/01
PALMDALE WATER DIST. | WELL 06A | 1910102-007 | REGULATED VOC | 39175 | VINYL CHLORIDE | 012 | 2015/02/04 | < | .500 | 2016/02
PALMDALE WATER DIST. | WELL 06A | 1910102-007 | REGULATED VOC | 39180 | TRICHLOROETHYLENE | 012 | 2015/02/04 | < | .500 | 2016/02
PALMDALE WATER DIST. | WELL 06A | 1910102-007 | REGULATED VOC | 46491 | METHYL-TERT-BUTYL-ETHER (MTBE) | 012 | 2015/02/04 | < | 3.000 | 2016/02
PALMDALE WATER DIST. | WELL 06A | 1910102-007 | SECONDARY/GP | 70300 | TOTAL DISSOLVED SOLIDS | 036 | 2013/01/28 | . | 270.000 | 2016/01
PALMDALE WATER DIST. | WELL 06A | 1910102-007 | SECONDARY/GP | 71830 | HYDROXIDE ALKALINITY | 036 | 2013/01/28 | < | 2.000 | 2016/01
PALMDALE WATER DIST. | WELL 06A | 1910102-007 | NITRATE/NITRITE | 71850 | NITRATE (AS NO3) | 012 | 2015/01/07 | . | 6.910 | 2016/01
PALMDALE WATER DIST. | WELL 06A | 1910102-007 | INORGANIC | 71900 | MERCURY | 036 | 2013/01/28 | < | 1.000 | 2016/01
PALMDALE WATER DIST. | WELL 06A | 1910102-007 | REGULATED VOC | 77093 | CIS-1,2-DICHLOROETHYLENE | 012 | 2015/02/04 | < | .500 | 2016/02
PALMDALE WATER DIST. | WELL 06A | 1910102-007 | REGULATED VOC | 77128 | STYRENE | 012 | 2015/02/04 | < | .500 | 2016/02
PALMDALE WATER DIST. | WELL 06A | 1910102-007 | REGULATED VOC | 81551 | XYLENES (TOTAL) | 012 | 2015/02/04 | < | .500 | 2016/02
PALMDALE WATER DIST. | WELL 06A | 1910102-007 | REGULATED VOC | 81611 | 1,1,2-TRICHLORO-1,2,2-TRIFLUOROETHANE | 012 | 2015/02/04 | < | 10.000 | 2016/02
PALMDALE WATER DIST. | WELL 06A | 1910102-007 | INORGANIC | 81855 | ASBESTOS | 108 | 2013/01/28 | < | .200 | 2022/01
PALMDALE WATER DIST. | WELL 06A | 1910102-007 | SECONDARY/GP | 82079 | TURBIDITY, LABORATORY | 036 | 2013/01/28 | . | .110 | 2016/01
PALMDALE WATER DIST. | WELL 07A | 1910102-008 | REGULATED SOC | A-001 | THIOBENCARB | 033 | 2013/04/24 | < | 1.000 | 2016/01
PALMDALE WATER DIST. | WELL 07A | 1910102-008 | INORGANIC | A-031 | PERCHLORATE | 036 | 2013/01/28 | < | 4.000 | 2016/01
PALMDALE WATER DIST. | WELL 07A | 1910102-008 | SECONDARY/GP | 00081 | COLOR | 036 | 2013/01/28 | < | 3.000 | 2016/01
PALMDALE WATER DIST. | WELL 07A | 1910102-008 | SECONDARY/GP | 00086 | ODOR THRESHOLD @ 60 C | 036 | 2013/01/28 | < | 1.000 | 2016/01
PALMDALE WATER DIST. | WELL 07A | 1910102-008 | SECONDARY/GP | 00095 | SPECIFIC CONDUCTANCE | 036 | 2013/01/28 | . | 250.000 | 2016/01
PALMDALE WATER DIST. | WELL 07A | 1910102-008 | SECONDARY/GP | 00403 | PH, LABORATORY | 036 | 2013/01/28 | . | 8.100 | 2016/01
PALMDALE WATER DIST. | WELL 07A | 1910102-008 | SECONDARY/GP | 00440 | BICARBONATE ALKALINITY | 036 | 2013/01/28 | . | 96.000 | 2016/01
PALMDALE WATER DIST. | WELL 07A | 1910102-008 | SECONDARY/GP | 00445 | CARBONATE ALKALINITY | 036 | 2013/01/28 | < | 2.000 | 2016/01
PALMDALE WATER DIST. | WELL 07A | 1910102-008 | NITRATE/NITRITE | 00620 | NITRITE (AS N) | 036 | 2015/01/07 | < | 400.000 | 2018/01
PALMDALE WATER DIST. | WELL 07A | 1910102-008 | SECONDARY/GP | 00900 | HARDNESS (TOTAL) AS CACO3 | 036 | 2013/01/28 | . | 32.000 | 2016/01
PALMDALE WATER DIST. | WELL 07A | 1910102-008 | SECONDARY/GP | 00916 | CALCIUM | 036 | 2013/01/28 | . | 11.000 | 2016/01
PALMDALE WATER DIST. | WELL 07A | 1910102-008 | SECONDARY/GP | 00927 | MAGNESIUM | 036 | 2013/01/28 | . | 1.000 | 2016/01
PALMDALE WATER DIST. | WELL 07A | 1910102-008 | SECONDARY/GP | 00929 | SODIUM | 036 | 2013/01/28 |  | 45.000 | 2016/01
PALMDALE WATER DIST. | WELL 07A | 1910102-008 | SECONDARY/GP | 00940 | CHLORIDE | 036 | 2015/01/07 | . | 12.600 | 2018/01
PALMDALE WATER DIST. | WELL 07A | 1910102-008 | SECONDARY/GP | 00945 | SULFATE | 036 | 2015/01/07 | . | 19.100 | 2018/01
PALMDALE WATER DIST. | WELL 07A | 1910102-008 | INORGANIC | 00951 | FLUORIDE (F) (NATURAL-SOURCE) | 036 | 2015/01/07 | . | .185 | 2018/01
PALMDALE WATER DIST. | WELL 07A | 1910102-008 | INORGANIC | 01002 | ARSENIC | 036 | 2013/01/28 | < | 2.000 | 2016/01
PALMDALE WATER DIST. | WELL 07A | 1910102-008 | INORGANIC | 01007 | BARIUM | 036 | 2013/01/28 | < | 100.000 | 2016/01
PALMDALE WATER DIST. | WELL 07A | 1910102-008 | INORGANIC | 01012 | BERYLLIUM | 036 | 2013/01/28 | < | 1.000 | 2016/01
PALMDALE WATER DIST. | WELL 07A | 1910102-008 | INORGANIC | 01027 | CADMIUM | 036 | 2013/01/28 | < | 1.000 | 2016/01
PALMDALE WATER DIST. | WELL 07A | 1910102-008 | INORGANIC | 01032 | CHROMIUM, HEXAVALENT | 036 | 2015/02/04 | . | 7.000 | 2018/02
PALMDALE WATER DIST. | WELL 07A | 1910102-008 | INORGANIC | 01034 | CHROMIUM (TOTAL) | 036 | 2013/01/28 | < | 10.000 | 2016/01
PALMDALE WATER DIST. | WELL 07A | 1910102-008 | SECONDARY/GP | 01042 | COPPER | 036 | 2013/01/28 | < | 50.000 | 2016/01
PALMDALE WATER DIST. | WELL 07A | 1910102-008 | SECONDARY/GP | 01045 | IRON | 036 | 2013/01/28 | < | 100.000 | 2016/01
PALMDALE WATER DIST. | WELL 07A | 1910102-008 | SECONDARY/GP | 01055 | MANGANESE | 036 | 2013/01/28 | < | 20.000 | 2016/01
PALMDALE WATER DIST. | WELL 07A | 1910102-008 | INORGANIC | 01059 | THALLIUM | 036 | 2013/01/28 | < | 1.000 | 2016/01
PALMDALE WATER DIST. | WELL 07A | 1910102-008 | INORGANIC | 01067 | NICKEL | 036 | 2013/01/28 | < | 10.000 | 2016/01
PALMDALE WATER DIST. | WELL 07A | 1910102-008 | SECONDARY/GP | 01077 | SILVER | 036 | 2013/01/28 | < | 10.000 | 2016/01
PALMDALE WATER DIST. | WELL 07A | 1910102-008 | SECONDARY/GP | 01092 | ZINC | 036 | 2013/01/28 | < | 50.000 | 2016/01
PALMDALE WATER DIST. | WELL 07A | 1910102-008 | INORGANIC | 01097 | ANTIMONY | 036 | 2013/01/28 | < | 6.000 | 2016/01
PALMDALE WATER DIST. | WELL 07A | 1910102-008 | INORGANIC | 01105 | ALUMINUM | 036 | 2013/01/28 | < | 50.000 | 2016/01
PALMDALE WATER DIST. | WELL 07A | 1910102-008 | INORGANIC | 01147 | SELENIUM | 036 | 2013/01/28 | < | 5.000 | 2016/01
PALMDALE WATER DIST. | WELL 07A | 1910102-008 | INORGANIC | 01291 | CYANIDE | 036 | 2013/03/06 | < | 100.000 | 2016/03
PALMDALE WATER DIST. | WELL 07A | 1910102-008 | RADIOLOGICAL | 01501 | GROSS ALPHA | 003 | 2010/01/18 |  | .848 | 2010/04 | DUE
PALMDALE WATER DIST. | WELL 07A | 1910102-008 | RADIOLOGICAL | 09501 | RADIUM 226 | 003 | 2014/11/05 | < | 1.000 | 2015/02 | DUE
PALMDALE WATER DIST. | WELL 07A | 1910102-008 | RADIOLOGICAL | 11501 | RADIUM 228 | 003 | 2014/11/05 | < | 1.000 | 2015/02 | DUE
PALMDALE WATER DIST. | WELL 07A | 1910102-008 | RADIOLOGICAL | 28012 | URANIUM (PCI/L) | 000 |  |  |  |  | DUE
PALMDALE WATER DIST. | WELL 07A | 1910102-008 | REGULATED VOC | 32102 | CARBON TETRACHLORIDE | 012 | 2015/02/04 | < | .500 | 2016/02
PALMDALE WATER DIST. | WELL 07A | 1910102-008 | REGULATED VOC | 34010 | TOLUENE | 012 | 2015/02/04 | < | .500 | 2016/02
PALMDALE WATER DIST. | WELL 07A | 1910102-008 | REGULATED VOC | 34030 | BENZENE | 012 | 2015/02/04 | < | .500 | 2016/02
PALMDALE WATER DIST. | WELL 07A | 1910102-008 | REGULATED VOC | 34301 | MONOCHLOROBENZENE | 012 | 2015/02/04 | < | .500 | 2016/02
PALMDALE WATER DIST. | WELL 07A | 1910102-008 | REGULATED VOC | 34371 | ETHYLBENZENE | 012 | 2015/02/04 | < | .500 | 2016/02
PALMDALE WATER DIST. | WELL 07A | 1910102-008 | REGULATED VOC | 34423 | DICHLOROMETHANE | 012 | 2015/02/04 | < | .500 | 2016/02
PALMDALE WATER DIST. | WELL 07A | 1910102-008 | REGULATED VOC | 34475 | TETRACHLOROETHYLENE | 012 | 2015/02/04 | < | .500 | 2016/02
PALMDALE WATER DIST. | WELL 07A | 1910102-008 | REGULATED VOC | 34488 | TRICHLOROFLUOROMETHANE | 012 | 2015/02/04 | < | 5.000 | 2016/02
PALMDALE WATER DIST. | WELL 07A | 1910102-008 | REGULATED VOC | 34496 | 1,1-DICHLOROETHANE | 012 | 2015/02/04 | < | .500 | 2016/02
PALMDALE WATER DIST. | WELL 07A | 1910102-008 | REGULATED VOC | 34501 | 1,1-DICHLOROETHYLENE | 012 | 2015/02/04 | < | .500 | 2016/02
PALMDALE WATER DIST. | WELL 07A | 1910102-008 | REGULATED VOC | 34506 | 1,1,1-TRICHLOROETHANE | 012 | 2015/02/04 | < | .500 | 2016/02
PALMDALE WATER DIST. | WELL 07A | 1910102-008 | REGULATED VOC | 34511 | 1,1,2-TRICHLOROETHANE | 012 | 2015/02/04 | < | .500 | 2016/02
PALMDALE WATER DIST. | WELL 07A | 1910102-008 | REGULATED VOC | 34516 | 1,1,2,2-TETRACHLOROETHANE | 012 | 2015/02/04 | < | .500 | 2016/02
PALMDALE WATER DIST. | WELL 07A | 1910102-008 | REGULATED VOC | 34531 | 1,2-DICHLOROETHANE | 012 | 2015/02/04 | < | .500 | 2016/02
PALMDALE WATER DIST. | WELL 07A | 1910102-008 | REGULATED VOC | 34536 | 1,2-DICHLOROBENZENE | 012 | 2015/02/04 | < | .500 | 2016/02
PALMDALE WATER DIST. | WELL 07A | 1910102-008 | REGULATED VOC | 34541 | 1,2-DICHLOROPROPANE | 012 | 2015/02/04 | < | .500 | 2016/02
PALMDALE WATER DIST. | WELL 07A | 1910102-008 | REGULATED VOC | 34546 | TRANS-1,2-DICHLOROETHYLENE | 012 | 2015/02/04 | < | .500 | 2016/02
PALMDALE WATER DIST. | WELL 07A | 1910102-008 | REGULATED VOC | 34551 | 1,2,4-TRICHLOROBENZENE | 012 | 2015/02/04 | < | .500 | 2016/02
PALMDALE WATER DIST. | WELL 07A | 1910102-008 | REGULATED VOC | 34561 | 1,3-DICHLOROPROPENE (TOTAL) | 012 | 2015/02/04 | < | .500 | 2016/02
PALMDALE WATER DIST. | WELL 07A | 1910102-008 | REGULATED VOC | 34571 | 1,4-DICHLOROBENZENE | 012 | 2015/02/04 | < | .500 | 2016/02
PALMDALE WATER DIST. | WELL 07A | 1910102-008 | SECONDARY/GP | 38260 | FOAMING AGENTS (MBAS) | 036 | 2013/01/28 | < | .050 | 2016/01
PALMDALE WATER DIST. | WELL 07A | 1910102-008 | REGULATED SOC | 39100 | DI(2-ETHYLHEXYL)PHTHALATE | 033 | 2013/04/24 | < | 3.000 | 2016/01
PALMDALE WATER DIST. | WELL 07A | 1910102-008 | REGULATED VOC | 39175 | VINYL CHLORIDE | 012 | 2015/02/04 | < | .500 | 2016/02
PALMDALE WATER DIST. | WELL 07A | 1910102-008 | REGULATED VOC | 39180 | TRICHLOROETHYLENE | 012 | 2015/02/04 | < | .500 | 2016/02
PALMDALE WATER DIST. | WELL 07A | 1910102-008 | REGULATED VOC | 46491 | METHYL-TERT-BUTYL-ETHER (MTBE) | 012 | 2015/02/04 | < | 3.000 | 2016/02
PALMDALE WATER DIST. | WELL 07A | 1910102-008 | SECONDARY/GP | 70300 | TOTAL DISSOLVED SOLIDS | 036 | 2013/01/28 | . | 150.000 | 2016/01
PALMDALE WATER DIST. | WELL 07A | 1910102-008 | SECONDARY/GP | 71830 | HYDROXIDE ALKALINITY | 036 | 2013/01/28 | < | 2.000 | 2016/01
PALMDALE WATER DIST. | WELL 07A | 1910102-008 | NITRATE/NITRITE | 71850 | NITRATE (AS NO3) | 012 | 2015/01/07 | . | 3.810 | 2016/01
PALMDALE WATER DIST. | WELL 07A | 1910102-008 | INORGANIC | 71900 | MERCURY | 036 | 2013/01/28 | < | 1.000 | 2016/01
PALMDALE WATER DIST. | WELL 07A | 1910102-008 | REGULATED VOC | 77093 | CIS-1,2-DICHLOROETHYLENE | 012 | 2015/02/04 | < | .500 | 2016/02
PALMDALE WATER DIST. | WELL 07A | 1910102-008 | REGULATED VOC | 77128 | STYRENE | 012 | 2015/02/04 | < | .500 | 2016/02
PALMDALE WATER DIST. | WELL 07A | 1910102-008 | REGULATED VOC | 81551 | XYLENES (TOTAL) | 012 | 2015/02/04 | < | .500 | 2016/02
PALMDALE WATER DIST. | WELL 07A | 1910102-008 | REGULATED VOC | 81611 | 1,1,2-TRICHLORO-1,2,2-TRIFLUOROETHANE | 012 | 2015/02/04 | < | 10.000 | 2016/02
PALMDALE WATER DIST. | WELL 07A | 1910102-008 | INORGANIC | 81855 | ASBESTOS | 108 | 2013/01/28 | < | .200 | 2022/01
PALMDALE WATER DIST. | WELL 07A | 1910102-008 | SECONDARY/GP | 82079 | TURBIDITY, LABORATORY | 036 | 2013/01/28 | . | .084 | 2016/01
PALMDALE WATER DIST. | WELL 08A | 1910102-009 | REGULATED SOC | A-001 | THIOBENCARB | 033 | 2013/04/24 | < | 1.000 | 2016/01
PALMDALE WATER DIST. | WELL 08A | 1910102-009 | INORGANIC | A-031 | PERCHLORATE | 036 | 2013/01/28 | < | 4.000 | 2016/01
PALMDALE WATER DIST. | WELL 08A | 1910102-009 | SECONDARY/GP | 00081 | COLOR | 036 | 2013/01/28 | < | 3.000 | 2016/01
PALMDALE WATER DIST. | WELL 08A | 1910102-009 | SECONDARY/GP | 00086 | ODOR THRESHOLD @ 60 C | 036 | 2013/01/28 | < | 1.000 | 2016/01
PALMDALE WATER DIST. | WELL 08A | 1910102-009 | SECONDARY/GP | 00095 | SPECIFIC CONDUCTANCE | 036 | 2013/01/28 | . | 240.000 | 2016/01
PALMDALE WATER DIST. | WELL 08A | 1910102-009 | SECONDARY/GP | 00403 | PH, LABORATORY | 036 | 2013/01/28 | . | 8.100 | 2016/01
PALMDALE WATER DIST. | WELL 08A | 1910102-009 | SECONDARY/GP | 00440 | BICARBONATE ALKALINITY | 036 | 2013/01/28 | . | 100.000 | 2016/01
PALMDALE WATER DIST. | WELL 08A | 1910102-009 | SECONDARY/GP | 00445 | CARBONATE ALKALINITY | 036 | 2013/01/28 | < | 2.000 | 2016/01
PALMDALE WATER DIST. | WELL 08A | 1910102-009 | NITRATE/NITRITE | 00620 | NITRITE (AS N) | 036 | 2015/01/07 | < | 400.000 | 2018/01
PALMDALE WATER DIST. | WELL 08A | 1910102-009 | SECONDARY/GP | 00900 | HARDNESS (TOTAL) AS CACO3 | 036 | 2013/01/28 | . | 28.000 | 2016/01
PALMDALE WATER DIST. | WELL 08A | 1910102-009 | SECONDARY/GP | 00916 | CALCIUM | 036 | 2013/01/28 | . | 9.400 | 2016/01
PALMDALE WATER DIST. | WELL 08A | 1910102-009 | SECONDARY/GP | 00927 | MAGNESIUM | 036 | 2013/01/28 | . | 1.000 | 2016/01
PALMDALE WATER DIST. | WELL 08A | 1910102-009 | SECONDARY/GP | 00929 | SODIUM | 036 | 2013/01/28 |  | 46.000 | 2016/01
PALMDALE WATER DIST. | WELL 08A | 1910102-009 | SECONDARY/GP | 00940 | CHLORIDE | 036 | 2015/01/07 | . | 6.870 | 2018/01
PALMDALE WATER DIST. | WELL 08A | 1910102-009 | SECONDARY/GP | 00945 | SULFATE | 036 | 2015/01/07 | . | 16.700 | 2018/01
PALMDALE WATER DIST. | WELL 08A | 1910102-009 | INORGANIC | 00951 | FLUORIDE (F) (NATURAL-SOURCE) | 036 | 2015/01/07 | . | .213 | 2018/01
PALMDALE WATER DIST. | WELL 08A | 1910102-009 | INORGANIC | 01002 | ARSENIC | 036 | 2013/01/28 | < | 2.000 | 2016/01
PALMDALE WATER DIST. | WELL 08A | 1910102-009 | INORGANIC | 01007 | BARIUM | 036 | 2013/01/28 | < | 100.000 | 2016/01
PALMDALE WATER DIST. | WELL 08A | 1910102-009 | INORGANIC | 01012 | BERYLLIUM | 036 | 2013/01/28 | < | 1.000 | 2016/01
PALMDALE WATER DIST. | WELL 08A | 1910102-009 | INORGANIC | 01027 | CADMIUM | 036 | 2013/01/28 | < | 1.000 | 2016/01
PALMDALE WATER DIST. | WELL 08A | 1910102-009 | INORGANIC | 01032 | CHROMIUM, HEXAVALENT | 036 | 2015/02/04 | . | 7.000 | 2018/02
PALMDALE WATER DIST. | WELL 08A | 1910102-009 | INORGANIC | 01034 | CHROMIUM (TOTAL) | 036 | 2013/01/28 | < | 10.000 | 2016/01
PALMDALE WATER DIST. | WELL 08A | 1910102-009 | SECONDARY/GP | 01042 | COPPER | 036 | 2013/01/28 | < | 50.000 | 2016/01
PALMDALE WATER DIST. | WELL 08A | 1910102-009 | SECONDARY/GP | 01045 | IRON | 036 | 2013/01/28 | < | 100.000 | 2016/01
PALMDALE WATER DIST. | WELL 08A | 1910102-009 | SECONDARY/GP | 01055 | MANGANESE | 036 | 2013/01/28 | < | 20.000 | 2016/01
PALMDALE WATER DIST. | WELL 08A | 1910102-009 | INORGANIC | 01059 | THALLIUM | 036 | 2013/01/28 | < | 1.000 | 2016/01
PALMDALE WATER DIST. | WELL 08A | 1910102-009 | INORGANIC | 01067 | NICKEL | 036 | 2013/01/28 | < | 10.000 | 2016/01
PALMDALE WATER DIST. | WELL 08A | 1910102-009 | SECONDARY/GP | 01077 | SILVER | 036 | 2013/01/28 | < | 10.000 | 2016/01
PALMDALE WATER DIST. | WELL 08A | 1910102-009 | SECONDARY/GP | 01092 | ZINC | 036 | 2013/01/28 | < | 50.000 | 2016/01
PALMDALE WATER DIST. | WELL 08A | 1910102-009 | INORGANIC | 01097 | ANTIMONY | 036 | 2013/01/28 | < | 6.000 | 2016/01
PALMDALE WATER DIST. | WELL 08A | 1910102-009 | INORGANIC | 01105 | ALUMINUM | 036 | 2013/01/28 | < | 50.000 | 2016/01
PALMDALE WATER DIST. | WELL 08A | 1910102-009 | INORGANIC | 01147 | SELENIUM | 036 | 2013/01/28 | < | 5.000 | 2016/01
PALMDALE WATER DIST. | WELL 08A | 1910102-009 | INORGANIC | 01291 | CYANIDE | 036 | 2013/03/06 | < | 100.000 | 2016/03
PALMDALE WATER DIST. | WELL 08A | 1910102-009 | RADIOLOGICAL | 01501 | GROSS ALPHA | 003 | 2010/01/18 |  | 1.200 | 2010/04 | DUE
PALMDALE WATER DIST. | WELL 08A | 1910102-009 | RADIOLOGICAL | 09501 | RADIUM 226 | 003 | 2014/11/05 | < | 1.000 | 2015/02 | DUE
PALMDALE WATER DIST. | WELL 08A | 1910102-009 | RADIOLOGICAL | 11501 | RADIUM 228 | 003 | 2014/11/05 | < | 1.000 | 2015/02 | DUE
PALMDALE WATER DIST. | WELL 08A | 1910102-009 | RADIOLOGICAL | 28012 | URANIUM (PCI/L) | 000 |  |  |  |  | DUE
PALMDALE WATER DIST. | WELL 08A | 1910102-009 | REGULATED VOC | 32102 | CARBON TETRACHLORIDE | 012 | 2015/02/04 | < | .500 | 2016/02
PALMDALE WATER DIST. | WELL 08A | 1910102-009 | REGULATED VOC | 34010 | TOLUENE | 012 | 2015/02/04 | < | .500 | 2016/02
PALMDALE WATER DIST. | WELL 08A | 1910102-009 | REGULATED VOC | 34030 | BENZENE | 012 | 2015/02/04 | < | .500 | 2016/02
PALMDALE WATER DIST. | WELL 08A | 1910102-009 | REGULATED VOC | 34301 | MONOCHLOROBENZENE | 012 | 2015/02/04 | < | .500 | 2016/02
PALMDALE WATER DIST. | WELL 08A | 1910102-009 | REGULATED VOC | 34371 | ETHYLBENZENE | 012 | 2015/02/04 | < | .500 | 2016/02
PALMDALE WATER DIST. | WELL 08A | 1910102-009 | REGULATED VOC | 34423 | DICHLOROMETHANE | 012 | 2015/02/04 | < | .500 | 2016/02
PALMDALE WATER DIST. | WELL 08A | 1910102-009 | REGULATED VOC | 34475 | TETRACHLOROETHYLENE | 012 | 2015/02/04 | < | .500 | 2016/02
PALMDALE WATER DIST. | WELL 08A | 1910102-009 | REGULATED VOC | 34488 | TRICHLOROFLUOROMETHANE | 012 | 2015/02/04 | < | 5.000 | 2016/02
PALMDALE WATER DIST. | WELL 08A | 1910102-009 | REGULATED VOC | 34496 | 1,1-DICHLOROETHANE | 012 | 2015/02/04 | < | .500 | 2016/02
PALMDALE WATER DIST. | WELL 08A | 1910102-009 | REGULATED VOC | 34501 | 1,1-DICHLOROETHYLENE | 012 | 2015/02/04 | < | .500 | 2016/02
PALMDALE WATER DIST. | WELL 08A | 1910102-009 | REGULATED VOC | 34506 | 1,1,1-TRICHLOROETHANE | 012 | 2015/02/04 | < | .500 | 2016/02
PALMDALE WATER DIST. | WELL 08A | 1910102-009 | REGULATED VOC | 34511 | 1,1,2-TRICHLOROETHANE | 012 | 2015/02/04 | < | .500 | 2016/02
PALMDALE WATER DIST. | WELL 08A | 1910102-009 | REGULATED VOC | 34516 | 1,1,2,2-TETRACHLOROETHANE | 012 | 2015/02/04 | < | .500 | 2016/02
PALMDALE WATER DIST. | WELL 08A | 1910102-009 | REGULATED VOC | 34531 | 1,2-DICHLOROETHANE | 012 | 2015/02/04 | < | .500 | 2016/02
PALMDALE WATER DIST. | WELL 08A | 1910102-009 | REGULATED VOC | 34536 | 1,2-DICHLOROBENZENE | 012 | 2015/02/04 | < | .500 | 2016/02
PALMDALE WATER DIST. | WELL 08A | 1910102-009 | REGULATED VOC | 34541 | 1,2-DICHLOROPROPANE | 012 | 2015/02/04 | < | .500 | 2016/02
PALMDALE WATER DIST. | WELL 08A | 1910102-009 | REGULATED VOC | 34546 | TRANS-1,2-DICHLOROETHYLENE | 012 | 2015/02/04 | < | .500 | 2016/02
PALMDALE WATER DIST. | WELL 08A | 1910102-009 | REGULATED VOC | 34551 | 1,2,4-TRICHLOROBENZENE | 012 | 2015/02/04 | < | .500 | 2016/02
PALMDALE WATER DIST. | WELL 08A | 1910102-009 | REGULATED VOC | 34561 | 1,3-DICHLOROPROPENE (TOTAL) | 012 | 2015/02/04 | < | .500 | 2016/02
PALMDALE WATER DIST. | WELL 08A | 1910102-009 | REGULATED VOC | 34571 | 1,4-DICHLOROBENZENE | 012 | 2015/02/04 | < | .500 | 2016/02
PALMDALE WATER DIST. | WELL 08A | 1910102-009 | SECONDARY/GP | 38260 | FOAMING AGENTS (MBAS) | 036 | 2013/01/28 | < | .050 | 2016/01
PALMDALE WATER DIST. | WELL 08A | 1910102-009 | REGULATED SOC | 39100 | DI(2-ETHYLHEXYL)PHTHALATE | 033 | 2013/04/24 | < | 3.000 | 2016/01
PALMDALE WATER DIST. | WELL 08A | 1910102-009 | REGULATED VOC | 39175 | VINYL CHLORIDE | 012 | 2015/02/04 | < | .500 | 2016/02
PALMDALE WATER DIST. | WELL 08A | 1910102-009 | REGULATED VOC | 39180 | TRICHLOROETHYLENE | 012 | 2015/02/04 | < | .500 | 2016/02
PALMDALE WATER DIST. | WELL 08A | 1910102-009 | REGULATED VOC | 46491 | METHYL-TERT-BUTYL-ETHER (MTBE) | 012 | 2015/02/04 | < | 3.000 | 2016/02
PALMDALE WATER DIST. | WELL 08A | 1910102-009 | SECONDARY/GP | 70300 | TOTAL DISSOLVED SOLIDS | 036 | 2013/01/28 | . | 150.000 | 2016/01
PALMDALE WATER DIST. | WELL 08A | 1910102-009 | SECONDARY/GP | 71830 | HYDROXIDE ALKALINITY | 036 | 2013/01/28 | < | 2.000 | 2016/01
PALMDALE WATER DIST. | WELL 08A | 1910102-009 | NITRATE/NITRITE | 71850 | NITRATE (AS NO3) | 012 | 2015/01/07 | . | 2.290 | 2016/01
PALMDALE WATER DIST. | WELL 08A | 1910102-009 | INORGANIC | 71900 | MERCURY | 036 | 2013/01/28 | < | 1.000 | 2016/01
PALMDALE WATER DIST. | WELL 08A | 1910102-009 | REGULATED VOC | 77093 | CIS-1,2-DICHLOROETHYLENE | 012 | 2015/02/04 | < | .500 | 2016/02
PALMDALE WATER DIST. | WELL 08A | 1910102-009 | REGULATED VOC | 77128 | STYRENE | 012 | 2015/02/04 | < | .500 | 2016/02
PALMDALE WATER DIST. | WELL 08A | 1910102-009 | REGULATED VOC | 81551 | XYLENES (TOTAL) | 012 | 2015/02/04 | < | .500 | 2016/02
PALMDALE WATER DIST. | WELL 08A | 1910102-009 | REGULATED VOC | 81611 | 1,1,2-TRICHLORO-1,2,2-TRIFLUOROETHANE | 012 | 2015/02/04 | < | 10.000 | 2016/02
PALMDALE WATER DIST. | WELL 08A | 1910102-009 | INORGANIC | 81855 | ASBESTOS | 108 | 2013/01/28 | < | .200 | 2022/01
PALMDALE WATER DIST. | WELL 08A | 1910102-009 | SECONDARY/GP | 82079 | TURBIDITY, LABORATORY | 036 | 2013/01/28 | . | .054 | 2016/01
PALMDALE WATER DIST. | WELL 10 | 1910102-011 | REGULATED SOC | A-001 | THIOBENCARB | 033 | 2013/04/25 | < | 1.000 | 2016/01
PALMDALE WATER DIST. | WELL 10 | 1910102-011 | INORGANIC | A-031 | PERCHLORATE | 036 | 2013/01/28 | < | 4.000 | 2016/01
PALMDALE WATER DIST. | WELL 10 | 1910102-011 | SECONDARY/GP | 00081 | COLOR | 036 | 2013/01/28 | < | 3.000 | 2016/01
PALMDALE WATER DIST. | WELL 10 | 1910102-011 | SECONDARY/GP | 00086 | ODOR THRESHOLD @ 60 C | 036 | 2013/01/28 | < | 1.000 | 2016/01
PALMDALE WATER DIST. | WELL 10 | 1910102-011 | SECONDARY/GP | 00095 | SPECIFIC CONDUCTANCE | 036 | 2013/01/28 | . | 320.000 | 2016/01
PALMDALE WATER DIST. | WELL 10 | 1910102-011 | SECONDARY/GP | 00403 | PH, LABORATORY | 036 | 2013/01/28 | . | 8.100 | 2016/01
PALMDALE WATER DIST. | WELL 10 | 1910102-011 | SECONDARY/GP | 00440 | BICARBONATE ALKALINITY | 036 | 2013/01/28 | . | 120.000 | 2016/01
PALMDALE WATER DIST. | WELL 10 | 1910102-011 | SECONDARY/GP | 00445 | CARBONATE ALKALINITY | 036 | 2013/01/28 | < | 2.000 | 2016/01
PALMDALE WATER DIST. | WELL 10 | 1910102-011 | NITRATE/NITRITE | 00620 | NITRITE (AS N) | 036 | 2015/01/07 | < | 400.000 | 2018/01
PALMDALE WATER DIST. | WELL 10 | 1910102-011 | SECONDARY/GP | 00900 | HARDNESS (TOTAL) AS CACO3 | 036 | 2013/01/28 | . | 110.000 | 2016/01
PALMDALE WATER DIST. | WELL 10 | 1910102-011 | SECONDARY/GP | 00916 | CALCIUM | 036 | 2013/01/28 | . | 35.000 | 2016/01
PALMDALE WATER DIST. | WELL 10 | 1910102-011 | SECONDARY/GP | 00927 | MAGNESIUM | 036 | 2013/01/28 | . | 4.900 | 2016/01
PALMDALE WATER DIST. | WELL 10 | 1910102-011 | SECONDARY/GP | 00929 | SODIUM | 036 | 2013/01/28 |  | 26.000 | 2016/01
PALMDALE WATER DIST. | WELL 10 | 1910102-011 | SECONDARY/GP | 00940 | CHLORIDE | 036 | 2015/01/07 | . | 16.000 | 2018/01
PALMDALE WATER DIST. | WELL 10 | 1910102-011 | SECONDARY/GP | 00945 | SULFATE | 036 | 2015/01/07 | . | 23.300 | 2018/01
PALMDALE WATER DIST. | WELL 10 | 1910102-011 | INORGANIC | 00951 | FLUORIDE (F) (NATURAL-SOURCE) | 036 | 2015/01/07 | . | .120 | 2018/01
PALMDALE WATER DIST. | WELL 10 | 1910102-011 | INORGANIC | 01002 | ARSENIC | 036 | 2013/01/28 | < | 2.000 | 2016/01
PALMDALE WATER DIST. | WELL 10 | 1910102-011 | INORGANIC | 01007 | BARIUM | 036 | 2013/01/28 | < | 100.000 | 2016/01
PALMDALE WATER DIST. | WELL 10 | 1910102-011 | INORGANIC | 01012 | BERYLLIUM | 036 | 2013/01/28 | < | 1.000 | 2016/01
PALMDALE WATER DIST. | WELL 10 | 1910102-011 | INORGANIC | 01027 | CADMIUM | 036 | 2013/01/28 | < | 1.000 | 2016/01
PALMDALE WATER DIST. | WELL 10 | 1910102-011 | INORGANIC | 01032 | CHROMIUM, HEXAVALENT | 036 | 2015/02/04 | . | 3.500 | 2018/02
PALMDALE WATER DIST. | WELL 10 | 1910102-011 | INORGANIC | 01034 | CHROMIUM (TOTAL) | 036 | 2013/01/28 | < | 10.000 | 2016/01
PALMDALE WATER DIST. | WELL 10 | 1910102-011 | SECONDARY/GP | 01042 | COPPER | 036 | 2013/01/28 | < | 50.000 | 2016/01
PALMDALE WATER DIST. | WELL 10 | 1910102-011 | SECONDARY/GP | 01045 | IRON | 036 | 2013/01/28 | < | 100.000 | 2016/01
PALMDALE WATER DIST. | WELL 10 | 1910102-011 | SECONDARY/GP | 01055 | MANGANESE | 036 | 2013/01/28 | < | 20.000 | 2016/01
PALMDALE WATER DIST. | WELL 10 | 1910102-011 | INORGANIC | 01059 | THALLIUM | 036 | 2013/01/28 | < | 1.000 | 2016/01
PALMDALE WATER DIST. | WELL 10 | 1910102-011 | INORGANIC | 01067 | NICKEL | 036 | 2013/01/28 | < | 10.000 | 2016/01
PALMDALE WATER DIST. | WELL 10 | 1910102-011 | SECONDARY/GP | 01077 | SILVER | 036 | 2013/01/28 | < | 10.000 | 2016/01
PALMDALE WATER DIST. | WELL 10 | 1910102-011 | SECONDARY/GP | 01092 | ZINC | 036 | 2013/01/28 | < | 50.000 | 2016/01
PALMDALE WATER DIST. | WELL 10 | 1910102-011 | INORGANIC | 01097 | ANTIMONY | 036 | 2013/01/28 | < | 6.000 | 2016/01
PALMDALE WATER DIST. | WELL 10 | 1910102-011 | INORGANIC | 01105 | ALUMINUM | 036 | 2013/01/28 | < | 50.000 | 2016/01
PALMDALE WATER DIST. | WELL 10 | 1910102-011 | INORGANIC | 01147 | SELENIUM | 036 | 2013/01/28 | < | 5.000 | 2016/01
PALMDALE WATER DIST. | WELL 10 | 1910102-011 | INORGANIC | 01291 | CYANIDE | 036 | 2013/03/06 | < | 100.000 | 2016/03
PALMDALE WATER DIST. | WELL 10 | 1910102-011 | RADIOLOGICAL | 01501 | GROSS ALPHA | 003 | 2010/01/18 |  | .584 | 2010/04 | DUE
PALMDALE WATER DIST. | WELL 10 | 1910102-011 | RADIOLOGICAL | 09501 | RADIUM 226 | 003 | 2014/11/05 | < | 1.000 | 2015/02 | DUE
PALMDALE WATER DIST. | WELL 10 | 1910102-011 | RADIOLOGICAL | 11501 | RADIUM 228 | 003 | 2014/11/05 | < | 1.000 | 2015/02 | DUE
PALMDALE WATER DIST. | WELL 10 | 1910102-011 | RADIOLOGICAL | 28012 | URANIUM (PCI/L) | 000 |  |  |  |  | DUE
PALMDALE WATER DIST. | WELL 10 | 1910102-011 | REGULATED VOC | 32102 | CARBON TETRACHLORIDE | 012 | 2015/02/04 | < | .500 | 2016/02
PALMDALE WATER DIST. | WELL 10 | 1910102-011 | REGULATED VOC | 34010 | TOLUENE | 012 | 2015/02/04 | < | .500 | 2016/02
PALMDALE WATER DIST. | WELL 10 | 1910102-011 | REGULATED VOC | 34030 | BENZENE | 012 | 2015/02/04 | < | .500 | 2016/02
PALMDALE WATER DIST. | WELL 10 | 1910102-011 | REGULATED VOC | 34301 | MONOCHLOROBENZENE | 012 | 2015/02/04 | < | .500 | 2016/02
PALMDALE WATER DIST. | WELL 10 | 1910102-011 | REGULATED VOC | 34371 | ETHYLBENZENE | 012 | 2015/02/04 | < | .500 | 2016/02
PALMDALE WATER DIST. | WELL 10 | 1910102-011 | REGULATED VOC | 34423 | DICHLOROMETHANE | 012 | 2015/02/04 | < | .500 | 2016/02
PALMDALE WATER DIST. | WELL 10 | 1910102-011 | REGULATED VOC | 34475 | TETRACHLOROETHYLENE | 012 | 2015/02/04 | < | .500 | 2016/02
PALMDALE WATER DIST. | WELL 10 | 1910102-011 | REGULATED VOC | 34488 | TRICHLOROFLUOROMETHANE | 012 | 2015/02/04 | < | 5.000 | 2016/02
PALMDALE WATER DIST. | WELL 10 | 1910102-011 | REGULATED VOC | 34496 | 1,1-DICHLOROETHANE | 012 | 2015/02/04 | < | .500 | 2016/02
PALMDALE WATER DIST. | WELL 10 | 1910102-011 | REGULATED VOC | 34501 | 1,1-DICHLOROETHYLENE | 012 | 2015/02/04 | < | .500 | 2016/02
PALMDALE WATER DIST. | WELL 10 | 1910102-011 | REGULATED VOC | 34506 | 1,1,1-TRICHLOROETHANE | 012 | 2015/02/04 | < | .500 | 2016/02
PALMDALE WATER DIST. | WELL 10 | 1910102-011 | REGULATED VOC | 34511 | 1,1,2-TRICHLOROETHANE | 012 | 2015/02/04 | < | .500 | 2016/02
PALMDALE WATER DIST. | WELL 10 | 1910102-011 | REGULATED VOC | 34516 | 1,1,2,2-TETRACHLOROETHANE | 012 | 2015/02/04 | < | .500 | 2016/02
PALMDALE WATER DIST. | WELL 10 | 1910102-011 | REGULATED VOC | 34531 | 1,2-DICHLOROETHANE | 012 | 2015/02/04 | < | .500 | 2016/02
PALMDALE WATER DIST. | WELL 10 | 1910102-011 | REGULATED VOC | 34536 | 1,2-DICHLOROBENZENE | 012 | 2015/02/04 | < | .500 | 2016/02
PALMDALE WATER DIST. | WELL 10 | 1910102-011 | REGULATED VOC | 34541 | 1,2-DICHLOROPROPANE | 012 | 2015/02/04 | < | .500 | 2016/02
PALMDALE WATER DIST. | WELL 10 | 1910102-011 | REGULATED VOC | 34546 | TRANS-1,2-DICHLOROETHYLENE | 012 | 2015/02/04 | < | .500 | 2016/02
PALMDALE WATER DIST. | WELL 10 | 1910102-011 | REGULATED VOC | 34551 | 1,2,4-TRICHLOROBENZENE | 012 | 2015/02/04 | < | .500 | 2016/02
PALMDALE WATER DIST. | WELL 10 | 1910102-011 | REGULATED VOC | 34561 | 1,3-DICHLOROPROPENE (TOTAL) | 012 | 2015/02/04 | < | .500 | 2016/02
PALMDALE WATER DIST. | WELL 10 | 1910102-011 | REGULATED VOC | 34571 | 1,4-DICHLOROBENZENE | 012 | 2015/02/04 | < | .500 | 2016/02
PALMDALE WATER DIST. | WELL 10 | 1910102-011 | SECONDARY/GP | 38260 | FOAMING AGENTS (MBAS) | 036 | 2013/01/28 | < | .050 | 2016/01
PALMDALE WATER DIST. | WELL 10 | 1910102-011 | REGULATED SOC | 39100 | DI(2-ETHYLHEXYL)PHTHALATE | 033 | 2013/04/25 | < | 3.000 | 2016/01
PALMDALE WATER DIST. | WELL 10 | 1910102-011 | REGULATED VOC | 39175 | VINYL CHLORIDE | 012 | 2015/02/04 | < | .500 | 2016/02
PALMDALE WATER DIST. | WELL 10 | 1910102-011 | REGULATED VOC | 39180 | TRICHLOROETHYLENE | 012 | 2015/02/04 | < | .500 | 2016/02
PALMDALE WATER DIST. | WELL 10 | 1910102-011 | REGULATED VOC | 46491 | METHYL-TERT-BUTYL-ETHER (MTBE) | 012 | 2015/02/04 | < | 3.000 | 2016/02
PALMDALE WATER DIST. | WELL 10 | 1910102-011 | SECONDARY/GP | 70300 | TOTAL DISSOLVED SOLIDS | 036 | 2013/01/28 | . | 200.000 | 2016/01
PALMDALE WATER DIST. | WELL 10 | 1910102-011 | SECONDARY/GP | 71830 | HYDROXIDE ALKALINITY | 036 | 2013/01/28 | < | 2.000 | 2016/01
PALMDALE WATER DIST. | WELL 10 | 1910102-011 | NITRATE/NITRITE | 71850 | NITRATE (AS NO3) | 012 | 2015/01/07 | . | 6.120 | 2016/01
PALMDALE WATER DIST. | WELL 10 | 1910102-011 | INORGANIC | 71900 | MERCURY | 036 | 2013/01/28 | < | 1.000 | 2016/01
PALMDALE WATER DIST. | WELL 10 | 1910102-011 | REGULATED VOC | 77093 | CIS-1,2-DICHLOROETHYLENE | 012 | 2015/02/04 | < | .500 | 2016/02
PALMDALE WATER DIST. | WELL 10 | 1910102-011 | REGULATED VOC | 77128 | STYRENE | 012 | 2015/02/04 | < | .500 | 2016/02
PALMDALE WATER DIST. | WELL 10 | 1910102-011 | REGULATED VOC | 81551 | XYLENES (TOTAL) | 012 | 2015/02/04 | < | .500 | 2016/02
PALMDALE WATER DIST. | WELL 10 | 1910102-011 | REGULATED VOC | 81611 | 1,1,2-TRICHLORO-1,2,2-TRIFLUOROETHANE | 012 | 2015/02/04 | < | 10.000 | 2016/02
PALMDALE WATER DIST. | WELL 10 | 1910102-011 | INORGANIC | 81855 | ASBESTOS | 108 | 2013/01/28 | < | .200 | 2022/01
PALMDALE WATER DIST. | WELL 10 | 1910102-011 | SECONDARY/GP | 82079 | TURBIDITY, LABORATORY | 036 | 2013/01/28 | . | .160 | 2016/01
PALMDALE WATER DIST. | WELL 11A | 1910102-012 | REGULATED SOC | A-001 | THIOBENCARB | 108 | 2013/11/15 | < | 1.000 | 2022/11
PALMDALE WATER DIST. | WELL 11A | 1910102-012 | INORGANIC | A-031 | PERCHLORATE | 108 | 2013/11/15 | < | 4.000 | 2022/11
PALMDALE WATER DIST. | WELL 11A | 1910102-012 | SECONDARY/GP | 00081 | COLOR | 108 | 2013/11/15 | < | 3.000 | 2022/11
PALMDALE WATER DIST. | WELL 11A | 1910102-012 | SECONDARY/GP | 00086 | ODOR THRESHOLD @ 60 C | 108 | 2013/11/15 |  | 2.000 | 2022/11
PALMDALE WATER DIST. | WELL 11A | 1910102-012 | SECONDARY/GP | 00095 | SPECIFIC CONDUCTANCE | 108 | 2013/11/15 | . | 710.000 | 2022/11
PALMDALE WATER DIST. | WELL 11A | 1910102-012 | SECONDARY/GP | 00403 | PH, LABORATORY | 108 | 2013/11/15 | . | 8.100 | 2022/11
PALMDALE WATER DIST. | WELL 11A | 1910102-012 | SECONDARY/GP | 00440 | BICARBONATE ALKALINITY | 108 | 2013/11/15 | . | 130.000 | 2022/11
PALMDALE WATER DIST. | WELL 11A | 1910102-012 | SECONDARY/GP | 00445 | CARBONATE ALKALINITY | 108 | 2013/11/15 | < | 2.000 | 2022/11
PALMDALE WATER DIST. | WELL 11A | 1910102-012 | NITRATE/NITRITE | 00620 | NITRITE (AS N) | 108 | 2015/01/07 | < | 400.000 | 2024/01
PALMDALE WATER DIST. | WELL 11A | 1910102-012 | SECONDARY/GP | 00900 | HARDNESS (TOTAL) AS CACO3 | 108 | 2013/11/15 | . | 200.000 | 2022/11
PALMDALE WATER DIST. | WELL 11A | 1910102-012 | SECONDARY/GP | 00916 | CALCIUM | 108 | 2013/11/15 | . | 58.000 | 2022/11
PALMDALE WATER DIST. | WELL 11A | 1910102-012 | SECONDARY/GP | 00927 | MAGNESIUM | 108 | 2013/11/15 | . | 13.000 | 2022/11
PALMDALE WATER DIST. | WELL 11A | 1910102-012 | SECONDARY/GP | 00929 | SODIUM | 108 | 2013/11/15 |  | 62.000 | 2022/11
PALMDALE WATER DIST. | WELL 11A | 1910102-012 | SECONDARY/GP | 00940 | CHLORIDE | 108 | 2015/01/07 | . | 100.000 | 2024/01
PALMDALE WATER DIST. | WELL 11A | 1910102-012 | SECONDARY/GP | 00945 | SULFATE | 108 | 2015/01/07 | . | 150.000 | 2024/01
PALMDALE WATER DIST. | WELL 11A | 1910102-012 | INORGANIC | 00951 | FLUORIDE (F) (NATURAL-SOURCE) | 108 | 2015/01/07 | . | .213 | 2024/01
PALMDALE WATER DIST. | WELL 11A | 1910102-012 | INORGANIC | 01002 | ARSENIC | 108 | 2013/11/15 | < | 2.000 | 2022/11
PALMDALE WATER DIST. | WELL 11A | 1910102-012 | INORGANIC | 01007 | BARIUM | 108 | 2013/11/15 | < | 100.000 | 2022/11
PALMDALE WATER DIST. | WELL 11A | 1910102-012 | INORGANIC | 01012 | BERYLLIUM | 108 | 2013/11/15 | < | 1.000 | 2022/11
PALMDALE WATER DIST. | WELL 11A | 1910102-012 | INORGANIC | 01027 | CADMIUM | 108 | 2013/11/15 | < | 1.000 | 2022/11
PALMDALE WATER DIST. | WELL 11A | 1910102-012 | INORGANIC | 01032 | CHROMIUM, HEXAVALENT | 108 | 2015/02/04 | . | 5.200 | 2024/02
PALMDALE WATER DIST. | WELL 11A | 1910102-012 | INORGANIC | 01034 | CHROMIUM (TOTAL) | 108 | 2013/11/15 | < | 10.000 | 2022/11
PALMDALE WATER DIST. | WELL 11A | 1910102-012 | SECONDARY/GP | 01042 | COPPER | 108 | 2013/11/15 | < | 50.000 | 2022/11
PALMDALE WATER DIST. | WELL 11A | 1910102-012 | SECONDARY/GP | 01045 | IRON | 108 | 2013/11/15 | < | 100.000 | 2022/11
PALMDALE WATER DIST. | WELL 11A | 1910102-012 | SECONDARY/GP | 01055 | MANGANESE | 108 | 2013/11/15 | < | 20.000 | 2022/11
PALMDALE WATER DIST. | WELL 11A | 1910102-012 | INORGANIC | 01059 | THALLIUM | 108 | 2013/11/15 | < | 1.000 | 2022/11
PALMDALE WATER DIST. | WELL 11A | 1910102-012 | INORGANIC | 01067 | NICKEL | 108 | 2013/11/15 | < | 10.000 | 2022/11
PALMDALE WATER DIST. | WELL 11A | 1910102-012 | SECONDARY/GP | 01077 | SILVER | 108 | 2013/11/15 | < | 10.000 | 2022/11
PALMDALE WATER DIST. | WELL 11A | 1910102-012 | SECONDARY/GP | 01092 | ZINC | 108 | 2013/11/15 | < | 50.000 | 2022/11
PALMDALE WATER DIST. | WELL 11A | 1910102-012 | INORGANIC | 01097 | ANTIMONY | 108 | 2013/11/15 | < | 6.000 | 2022/11
PALMDALE WATER DIST. | WELL 11A | 1910102-012 | INORGANIC | 01105 | ALUMINUM | 108 | 2013/11/15 | < | 50.000 | 2022/11
PALMDALE WATER DIST. | WELL 11A | 1910102-012 | INORGANIC | 01147 | SELENIUM | 108 | 2013/11/15 | < | 5.000 | 2022/11
PALMDALE WATER DIST. | WELL 11A | 1910102-012 | INORGANIC | 01291 | CYANIDE | 108 | 2004/01/12 | < | 10.000 | 2013/01 | DUE
PALMDALE WATER DIST. | WELL 11A | 1910102-012 | RADIOLOGICAL | 01501 | GROSS ALPHA | 108 | 2013/11/15 | < | 3.000 | 2022/11
PALMDALE WATER DIST. | WELL 11A | 1910102-012 | RADIOLOGICAL | 09501 | RADIUM 226 | 000 |  |  |  |  | DUE
PALMDALE WATER DIST. | WELL 11A | 1910102-012 | RADIOLOGICAL | 11501 | RADIUM 228 | 108 | 2007/03/05 | < | .000 | 2016/03
PALMDALE WATER DIST. | WELL 11A | 1910102-012 | RADIOLOGICAL | 28012 | URANIUM (PCI/L) | 108 | 1997/10/08 | < | 2.000 | 2006/10 | DUE
PALMDALE WATER DIST. | WELL 11A | 1910102-012 | REGULATED VOC | 32102 | CARBON TETRACHLORIDE | 108 | 2015/02/04 | < | .500 | 2024/02
PALMDALE WATER DIST. | WELL 11A | 1910102-012 | REGULATED VOC | 34010 | TOLUENE | 108 | 2015/02/04 | < | .500 | 2024/02
PALMDALE WATER DIST. | WELL 11A | 1910102-012 | REGULATED VOC | 34030 | BENZENE | 108 | 2015/02/04 | < | .500 | 2024/02
PALMDALE WATER DIST. | WELL 11A | 1910102-012 | REGULATED VOC | 34301 | MONOCHLOROBENZENE | 108 | 2015/02/04 | < | .500 | 2024/02
PALMDALE WATER DIST. | WELL 11A | 1910102-012 | REGULATED VOC | 34371 | ETHYLBENZENE | 108 | 2015/02/04 | < | .500 | 2024/02
PALMDALE WATER DIST. | WELL 11A | 1910102-012 | REGULATED VOC | 34423 | DICHLOROMETHANE | 108 | 2015/02/04 | < | .500 | 2024/02
PALMDALE WATER DIST. | WELL 11A | 1910102-012 | REGULATED VOC | 34475 | TETRACHLOROETHYLENE | 108 | 2015/02/04 | < | .500 | 2024/02
PALMDALE WATER DIST. | WELL 11A | 1910102-012 | REGULATED VOC | 34488 | TRICHLOROFLUOROMETHANE | 108 | 2015/02/04 | < | 5.000 | 2024/02
PALMDALE WATER DIST. | WELL 11A | 1910102-012 | REGULATED VOC | 34496 | 1,1-DICHLOROETHANE | 108 | 2015/02/04 | < | .500 | 2024/02
PALMDALE WATER DIST. | WELL 11A | 1910102-012 | REGULATED VOC | 34501 | 1,1-DICHLOROETHYLENE | 108 | 2015/02/04 | < | .500 | 2024/02
PALMDALE WATER DIST. | WELL 11A | 1910102-012 | REGULATED VOC | 34506 | 1,1,1-TRICHLOROETHANE | 108 | 2015/02/04 | < | .500 | 2024/02
PALMDALE WATER DIST. | WELL 11A | 1910102-012 | REGULATED VOC | 34511 | 1,1,2-TRICHLOROETHANE | 108 | 2015/02/04 | < | .500 | 2024/02
PALMDALE WATER DIST. | WELL 11A | 1910102-012 | REGULATED VOC | 34516 | 1,1,2,2-TETRACHLOROETHANE | 108 | 2015/02/04 | < | .500 | 2024/02
PALMDALE WATER DIST. | WELL 11A | 1910102-012 | REGULATED VOC | 34531 | 1,2-DICHLOROETHANE | 108 | 2015/02/04 | < | .500 | 2024/02
PALMDALE WATER DIST. | WELL 11A | 1910102-012 | REGULATED VOC | 34536 | 1,2-DICHLOROBENZENE | 108 | 2015/02/04 | < | .500 | 2024/02
PALMDALE WATER DIST. | WELL 11A | 1910102-012 | REGULATED VOC | 34541 | 1,2-DICHLOROPROPANE | 108 | 2015/02/04 | < | .500 | 2024/02
PALMDALE WATER DIST. | WELL 11A | 1910102-012 | REGULATED VOC | 34546 | TRANS-1,2-DICHLOROETHYLENE | 108 | 2015/02/04 | < | .500 | 2024/02
PALMDALE WATER DIST. | WELL 11A | 1910102-012 | REGULATED VOC | 34551 | 1,2,4-TRICHLOROBENZENE | 108 | 2015/02/04 | < | .500 | 2024/02
PALMDALE WATER DIST. | WELL 11A | 1910102-012 | REGULATED VOC | 34561 | 1,3-DICHLOROPROPENE (TOTAL) | 108 | 2015/02/04 | < | .500 | 2024/02
PALMDALE WATER DIST. | WELL 11A | 1910102-012 | REGULATED VOC | 34571 | 1,4-DICHLOROBENZENE | 108 | 2015/02/04 | < | .500 | 2024/02
PALMDALE WATER DIST. | WELL 11A | 1910102-012 | SECONDARY/GP | 38260 | FOAMING AGENTS (MBAS) | 108 | 2013/11/15 | < | .050 | 2022/11
PALMDALE WATER DIST. | WELL 11A | 1910102-012 | REGULATED SOC | 39100 | DI(2-ETHYLHEXYL)PHTHALATE | 108 | 2013/11/15 | < | 3.000 | 2022/11
PALMDALE WATER DIST. | WELL 11A | 1910102-012 | REGULATED VOC | 39175 | VINYL CHLORIDE | 108 | 2015/02/04 | < | .500 | 2024/02
PALMDALE WATER DIST. | WELL 11A | 1910102-012 | REGULATED VOC | 39180 | TRICHLOROETHYLENE | 108 | 2015/02/04 | < | .500 | 2024/02
PALMDALE WATER DIST. | WELL 11A | 1910102-012 | REGULATED VOC | 46491 | METHYL-TERT-BUTYL-ETHER (MTBE) | 108 | 2015/02/04 | < | 3.000 | 2024/02
PALMDALE WATER DIST. | WELL 11A | 1910102-012 | SECONDARY/GP | 70300 | TOTAL DISSOLVED SOLIDS | 108 | 2013/11/15 | . | 420.000 | 2022/11
PALMDALE WATER DIST. | WELL 11A | 1910102-012 | SECONDARY/GP | 71830 | HYDROXIDE ALKALINITY | 108 | 2013/11/15 | < | 2.000 | 2022/11
PALMDALE WATER DIST. | WELL 11A | 1910102-012 | NITRATE/NITRITE | 71850 | NITRATE (AS NO3) | 108 | 2015/01/07 | . | 4.610 | 2024/01
PALMDALE WATER DIST. | WELL 11A | 1910102-012 | INORGANIC | 71900 | MERCURY | 108 | 2013/11/15 | < | 1.000 | 2022/11
PALMDALE WATER DIST. | WELL 11A | 1910102-012 | REGULATED VOC | 77093 | CIS-1,2-DICHLOROETHYLENE | 108 | 2015/02/04 | < | .500 | 2024/02
PALMDALE WATER DIST. | WELL 11A | 1910102-012 | REGULATED VOC | 77128 | STYRENE | 108 | 2015/02/04 | < | .500 | 2024/02
PALMDALE WATER DIST. | WELL 11A | 1910102-012 | REGULATED VOC | 81551 | XYLENES (TOTAL) | 108 | 2015/02/04 | < | .500 | 2024/02
PALMDALE WATER DIST. | WELL 11A | 1910102-012 | REGULATED VOC | 81611 | 1,1,2-TRICHLORO-1,2,2-TRIFLUOROETHANE | 108 | 2015/02/04 | < | 10.000 | 2024/02
PALMDALE WATER DIST. | WELL 11A | 1910102-012 | INORGANIC | 81855 | ASBESTOS | 108 | 2013/11/15 | < | .200 | 2022/11
PALMDALE WATER DIST. | WELL 11A | 1910102-012 | SECONDARY/GP | 82079 | TURBIDITY, LABORATORY | 108 | 2013/11/15 | . | .460 | 2022/11
PALMDALE WATER DIST. | WELL 14A | 1910102-014 | REGULATED SOC | A-001 | THIOBENCARB | 033 | 2013/04/25 | < | 1.000 | 2016/01
PALMDALE WATER DIST. | WELL 14A | 1910102-014 | INORGANIC | A-031 | PERCHLORATE | 036 | 2013/01/29 | < | 4.000 | 2016/01
PALMDALE WATER DIST. | WELL 14A | 1910102-014 | SECONDARY/GP | 00081 | COLOR | 036 | 2013/01/29 | < | 3.000 | 2016/01
PALMDALE WATER DIST. | WELL 14A | 1910102-014 | SECONDARY/GP | 00086 | ODOR THRESHOLD @ 60 C | 036 | 2013/01/29 | < | 1.000 | 2016/01
PALMDALE WATER DIST. | WELL 14A | 1910102-014 | SECONDARY/GP | 00095 | SPECIFIC CONDUCTANCE | 036 | 2013/01/29 | . | 460.000 | 2016/01
PALMDALE WATER DIST. | WELL 14A | 1910102-014 | SECONDARY/GP | 00403 | PH, LABORATORY | 036 | 2013/01/29 | . | 8.000 | 2016/01
PALMDALE WATER DIST. | WELL 14A | 1910102-014 | SECONDARY/GP | 00440 | BICARBONATE ALKALINITY | 036 | 2013/01/29 | . | 120.000 | 2016/01
PALMDALE WATER DIST. | WELL 14A | 1910102-014 | SECONDARY/GP | 00445 | CARBONATE ALKALINITY | 036 | 2013/01/29 | < | 2.000 | 2016/01
PALMDALE WATER DIST. | WELL 14A | 1910102-014 | NITRATE/NITRITE | 00620 | NITRITE (AS N) | 036 | 2015/01/07 | < | 400.000 | 2018/01
PALMDALE WATER DIST. | WELL 14A | 1910102-014 | SECONDARY/GP | 00900 | HARDNESS (TOTAL) AS CACO3 | 036 | 2013/01/29 | . | 120.000 | 2016/01
PALMDALE WATER DIST. | WELL 14A | 1910102-014 | SECONDARY/GP | 00916 | CALCIUM | 036 | 2013/01/29 | . | 36.000 | 2016/01
PALMDALE WATER DIST. | WELL 14A | 1910102-014 | SECONDARY/GP | 00927 | MAGNESIUM | 036 | 2013/01/29 | . | 7.000 | 2016/01
PALMDALE WATER DIST. | WELL 14A | 1910102-014 | SECONDARY/GP | 00929 | SODIUM | 036 | 2013/01/29 |  | 49.000 | 2016/01
PALMDALE WATER DIST. | WELL 14A | 1910102-014 | SECONDARY/GP | 00940 | CHLORIDE | 036 | 2015/01/07 | . | 51.900 | 2018/01
PALMDALE WATER DIST. | WELL 14A | 1910102-014 | SECONDARY/GP | 00945 | SULFATE | 036 | 2015/01/07 | . | 73.400 | 2018/01
PALMDALE WATER DIST. | WELL 14A | 1910102-014 | INORGANIC | 00951 | FLUORIDE (F) (NATURAL-SOURCE) | 036 | 2015/01/07 | . | .102 | 2018/01
PALMDALE WATER DIST. | WELL 14A | 1910102-014 | INORGANIC | 01002 | ARSENIC | 036 | 2013/01/29 | < | 2.000 | 2016/01
PALMDALE WATER DIST. | WELL 14A | 1910102-014 | INORGANIC | 01007 | BARIUM | 036 | 2013/01/29 | < | 100.000 | 2016/01
PALMDALE WATER DIST. | WELL 14A | 1910102-014 | INORGANIC | 01012 | BERYLLIUM | 036 | 2013/01/29 | < | 1.000 | 2016/01
PALMDALE WATER DIST. | WELL 14A | 1910102-014 | INORGANIC | 01027 | CADMIUM | 036 | 2013/01/29 | < | 1.000 | 2016/01
PALMDALE WATER DIST. | WELL 14A | 1910102-014 | INORGANIC | 01032 | CHROMIUM, HEXAVALENT | 036 | 2015/02/04 | . | 5.400 | 2018/02
PALMDALE WATER DIST. | WELL 14A | 1910102-014 | INORGANIC | 01034 | CHROMIUM (TOTAL) | 036 | 2013/01/29 | < | 10.000 | 2016/01
PALMDALE WATER DIST. | WELL 14A | 1910102-014 | SECONDARY/GP | 01042 | COPPER | 036 | 2013/01/29 | < | 50.000 | 2016/01
PALMDALE WATER DIST. | WELL 14A | 1910102-014 | SECONDARY/GP | 01045 | IRON | 036 | 2013/01/29 | < | 100.000 | 2016/01
PALMDALE WATER DIST. | WELL 14A | 1910102-014 | SECONDARY/GP | 01055 | MANGANESE | 036 | 2013/01/29 | < | 20.000 | 2016/01
PALMDALE WATER DIST. | WELL 14A | 1910102-014 | INORGANIC | 01059 | THALLIUM | 036 | 2013/01/29 | < | 1.000 | 2016/01
PALMDALE WATER DIST. | WELL 14A | 1910102-014 | INORGANIC | 01067 | NICKEL | 036 | 2013/01/29 | < | 10.000 | 2016/01
PALMDALE WATER DIST. | WELL 14A | 1910102-014 | SECONDARY/GP | 01077 | SILVER | 036 | 2013/01/29 | < | 10.000 | 2016/01
PALMDALE WATER DIST. | WELL 14A | 1910102-014 | SECONDARY/GP | 01092 | ZINC | 036 | 2013/01/29 | < | 50.000 | 2016/01
PALMDALE WATER DIST. | WELL 14A | 1910102-014 | INORGANIC | 01097 | ANTIMONY | 036 | 2013/01/29 | < | 6.000 | 2016/01
PALMDALE WATER DIST. | WELL 14A | 1910102-014 | INORGANIC | 01105 | ALUMINUM | 036 | 2013/01/29 | < | 50.000 | 2016/01
PALMDALE WATER DIST. | WELL 14A | 1910102-014 | INORGANIC | 01147 | SELENIUM | 036 | 2013/01/29 | < | 5.000 | 2016/01
PALMDALE WATER DIST. | WELL 14A | 1910102-014 | INORGANIC | 01291 | CYANIDE | 036 | 2013/03/06 | < | 100.000 | 2016/03
PALMDALE WATER DIST. | WELL 14A | 1910102-014 | RADIOLOGICAL | 01501 | GROSS ALPHA | 003 | 2010/01/19 |  | 2.580 | 2010/04 | DUE
PALMDALE WATER DIST. | WELL 14A | 1910102-014 | RADIOLOGICAL | 09501 | RADIUM 226 | 003 | 2014/11/05 | < | 1.000 | 2015/02 | DUE
PALMDALE WATER DIST. | WELL 14A | 1910102-014 | RADIOLOGICAL | 11501 | RADIUM 228 | 003 | 2014/11/05 | < | 1.000 | 2015/02 | DUE
PALMDALE WATER DIST. | WELL 14A | 1910102-014 | RADIOLOGICAL | 28012 | URANIUM (PCI/L) | 000 |  |  |  |  | DUE
PALMDALE WATER DIST. | WELL 14A | 1910102-014 | REGULATED VOC | 32102 | CARBON TETRACHLORIDE | 012 | 2015/02/04 | < | .500 | 2016/02
PALMDALE WATER DIST. | WELL 14A | 1910102-014 | REGULATED VOC | 34010 | TOLUENE | 012 | 2015/02/04 | < | .500 | 2016/02
PALMDALE WATER DIST. | WELL 14A | 1910102-014 | REGULATED VOC | 34030 | BENZENE | 012 | 2015/02/04 | < | .500 | 2016/02
PALMDALE WATER DIST. | WELL 14A | 1910102-014 | REGULATED VOC | 34301 | MONOCHLOROBENZENE | 012 | 2015/02/04 | < | .500 | 2016/02
PALMDALE WATER DIST. | WELL 14A | 1910102-014 | REGULATED VOC | 34371 | ETHYLBENZENE | 012 | 2015/02/04 | < | .500 | 2016/02
PALMDALE WATER DIST. | WELL 14A | 1910102-014 | REGULATED VOC | 34423 | DICHLOROMETHANE | 012 | 2015/02/04 | < | .500 | 2016/02
PALMDALE WATER DIST. | WELL 14A | 1910102-014 | REGULATED VOC | 34475 | TETRACHLOROETHYLENE | 012 | 2015/02/04 | < | .500 | 2016/02
PALMDALE WATER DIST. | WELL 14A | 1910102-014 | REGULATED VOC | 34488 | TRICHLOROFLUOROMETHANE | 012 | 2015/02/04 | < | 5.000 | 2016/02
PALMDALE WATER DIST. | WELL 14A | 1910102-014 | REGULATED VOC | 34496 | 1,1-DICHLOROETHANE | 012 | 2015/02/04 | < | .500 | 2016/02
PALMDALE WATER DIST. | WELL 14A | 1910102-014 | REGULATED VOC | 34501 | 1,1-DICHLOROETHYLENE | 012 | 2015/02/04 | < | .500 | 2016/02
PALMDALE WATER DIST. | WELL 14A | 1910102-014 | REGULATED VOC | 34506 | 1,1,1-TRICHLOROETHANE | 012 | 2015/02/04 | < | .500 | 2016/02
PALMDALE WATER DIST. | WELL 14A | 1910102-014 | REGULATED VOC | 34511 | 1,1,2-TRICHLOROETHANE | 012 | 2015/02/04 | < | .500 | 2016/02
PALMDALE WATER DIST. | WELL 14A | 1910102-014 | REGULATED VOC | 34516 | 1,1,2,2-TETRACHLOROETHANE | 012 | 2015/02/04 | < | .500 | 2016/02
PALMDALE WATER DIST. | WELL 14A | 1910102-014 | REGULATED VOC | 34531 | 1,2-DICHLOROETHANE | 012 | 2015/02/04 | < | .500 | 2016/02
PALMDALE WATER DIST. | WELL 14A | 1910102-014 | REGULATED VOC | 34536 | 1,2-DICHLOROBENZENE | 012 | 2015/02/04 | < | .500 | 2016/02
PALMDALE WATER DIST. | WELL 14A | 1910102-014 | REGULATED VOC | 34541 | 1,2-DICHLOROPROPANE | 012 | 2015/02/04 | < | .500 | 2016/02
PALMDALE WATER DIST. | WELL 14A | 1910102-014 | REGULATED VOC | 34546 | TRANS-1,2-DICHLOROETHYLENE | 012 | 2015/02/04 | < | .500 | 2016/02
PALMDALE WATER DIST. | WELL 14A | 1910102-014 | REGULATED VOC | 34551 | 1,2,4-TRICHLOROBENZENE | 012 | 2015/02/04 | < | .500 | 2016/02
PALMDALE WATER DIST. | WELL 14A | 1910102-014 | REGULATED VOC | 34561 | 1,3-DICHLOROPROPENE (TOTAL) | 012 | 2015/02/04 | < | .500 | 2016/02
PALMDALE WATER DIST. | WELL 14A | 1910102-014 | REGULATED VOC | 34571 | 1,4-DICHLOROBENZENE | 012 | 2015/02/04 | < | .500 | 2016/02
PALMDALE WATER DIST. | WELL 14A | 1910102-014 | SECONDARY/GP | 38260 | FOAMING AGENTS (MBAS) | 036 | 2013/01/29 | < | .050 | 2016/01
PALMDALE WATER DIST. | WELL 14A | 1910102-014 | REGULATED SOC | 39100 | DI(2-ETHYLHEXYL)PHTHALATE | 033 | 2013/04/25 | < | 3.000 | 2016/01
PALMDALE WATER DIST. | WELL 14A | 1910102-014 | REGULATED VOC | 39175 | VINYL CHLORIDE | 012 | 2015/02/04 | < | .500 | 2016/02
PALMDALE WATER DIST. | WELL 14A | 1910102-014 | REGULATED VOC | 39180 | TRICHLOROETHYLENE | 012 | 2015/02/04 | < | .500 | 2016/02
PALMDALE WATER DIST. | WELL 14A | 1910102-014 | REGULATED VOC | 46491 | METHYL-TERT-BUTYL-ETHER (MTBE) | 012 | 2015/02/04 | < | 3.000 | 2016/02
PALMDALE WATER DIST. | WELL 14A | 1910102-014 | SECONDARY/GP | 70300 | TOTAL DISSOLVED SOLIDS | 036 | 2013/01/29 | . | 280.000 | 2016/01
PALMDALE WATER DIST. | WELL 14A | 1910102-014 | SECONDARY/GP | 71830 | HYDROXIDE ALKALINITY | 036 | 2013/01/29 | < | 2.000 | 2016/01
PALMDALE WATER DIST. | WELL 14A | 1910102-014 | NITRATE/NITRITE | 71850 | NITRATE (AS NO3) | 012 | 2015/01/07 | . | 3.740 | 2016/01
PALMDALE WATER DIST. | WELL 14A | 1910102-014 | INORGANIC | 71900 | MERCURY | 036 | 2013/01/29 | < | 1.000 | 2016/01
PALMDALE WATER DIST. | WELL 14A | 1910102-014 | REGULATED VOC | 77093 | CIS-1,2-DICHLOROETHYLENE | 012 | 2015/02/04 | < | .500 | 2016/02
PALMDALE WATER DIST. | WELL 14A | 1910102-014 | REGULATED VOC | 77128 | STYRENE | 012 | 2015/02/04 | < | .500 | 2016/02
PALMDALE WATER DIST. | WELL 14A | 1910102-014 | REGULATED VOC | 81551 | XYLENES (TOTAL) | 012 | 2015/02/04 | < | .500 | 2016/02
PALMDALE WATER DIST. | WELL 14A | 1910102-014 | REGULATED VOC | 81611 | 1,1,2-TRICHLORO-1,2,2-TRIFLUOROETHANE | 012 | 2015/02/04 | < | 10.000 | 2016/02
PALMDALE WATER DIST. | WELL 14A | 1910102-014 | INORGANIC | 81855 | ASBESTOS | 108 | 2013/01/29 | < | .200 | 2022/01
PALMDALE WATER DIST. | WELL 14A | 1910102-014 | SECONDARY/GP | 82079 | TURBIDITY, LABORATORY | 036 | 2013/01/29 | . | .260 | 2016/01
PALMDALE WATER DIST. | WELL 15 | 1910102-015 | REGULATED SOC | A-001 | THIOBENCARB | 033 | 2013/04/01 | < | 1.000 | 2016/01
PALMDALE WATER DIST. | WELL 15 | 1910102-015 | INORGANIC | A-031 | PERCHLORATE | 036 | 2013/01/28 | < | 4.000 | 2016/01
PALMDALE WATER DIST. | WELL 15 | 1910102-015 | SECONDARY/GP | 00081 | COLOR | 036 | 2013/01/28 | < | 3.000 | 2016/01
PALMDALE WATER DIST. | WELL 15 | 1910102-015 | SECONDARY/GP | 00086 | ODOR THRESHOLD @ 60 C | 036 | 2013/01/28 |  | 1.000 | 2016/01
PALMDALE WATER DIST. | WELL 15 | 1910102-015 | SECONDARY/GP | 00095 | SPECIFIC CONDUCTANCE | 036 | 2013/01/28 | . | 510.000 | 2016/01
PALMDALE WATER DIST. | WELL 15 | 1910102-015 | SECONDARY/GP | 00403 | PH, LABORATORY | 036 | 2013/01/28 | . | 8.100 | 2016/01
PALMDALE WATER DIST. | WELL 15 | 1910102-015 | SECONDARY/GP | 00440 | BICARBONATE ALKALINITY | 036 | 2013/01/28 | . | 140.000 | 2016/01
PALMDALE WATER DIST. | WELL 15 | 1910102-015 | SECONDARY/GP | 00445 | CARBONATE ALKALINITY | 036 | 2013/01/28 | < | 2.000 | 2016/01
PALMDALE WATER DIST. | WELL 15 | 1910102-015 | NITRATE/NITRITE | 00620 | NITRITE (AS N) | 036 | 2015/01/07 | < | 400.000 | 2018/01
PALMDALE WATER DIST. | WELL 15 | 1910102-015 | SECONDARY/GP | 00900 | HARDNESS (TOTAL) AS CACO3 | 036 | 2013/01/28 | . | 120.000 | 2016/01
PALMDALE WATER DIST. | WELL 15 | 1910102-015 | SECONDARY/GP | 00916 | CALCIUM | 036 | 2013/01/28 | . | 35.000 | 2016/01
PALMDALE WATER DIST. | WELL 15 | 1910102-015 | SECONDARY/GP | 00927 | MAGNESIUM | 036 | 2013/01/28 | . | 7.100 | 2016/01
PALMDALE WATER DIST. | WELL 15 | 1910102-015 | SECONDARY/GP | 00929 | SODIUM | 036 | 2013/01/28 |  | 67.000 | 2016/01
PALMDALE WATER DIST. | WELL 15 | 1910102-015 | SECONDARY/GP | 00940 | CHLORIDE | 036 | 2015/01/07 | . | 43.000 | 2018/01
PALMDALE WATER DIST. | WELL 15 | 1910102-015 | SECONDARY/GP | 00945 | SULFATE | 036 | 2015/01/07 | . | 75.300 | 2018/01
PALMDALE WATER DIST. | WELL 15 | 1910102-015 | INORGANIC | 00951 | FLUORIDE (F) (NATURAL-SOURCE) | 036 | 2015/01/07 | . | .318 | 2018/01
PALMDALE WATER DIST. | WELL 15 | 1910102-015 | INORGANIC | 01002 | ARSENIC | 036 | 2013/01/28 | . | 2.000 | 2016/01
PALMDALE WATER DIST. | WELL 15 | 1910102-015 | INORGANIC | 01007 | BARIUM | 036 | 2013/01/28 | < | 100.000 | 2016/01
PALMDALE WATER DIST. | WELL 15 | 1910102-015 | INORGANIC | 01012 | BERYLLIUM | 036 | 2013/01/28 | < | 1.000 | 2016/01
PALMDALE WATER DIST. | WELL 15 | 1910102-015 | INORGANIC | 01027 | CADMIUM | 036 | 2013/01/28 | < | 1.000 | 2016/01
PALMDALE WATER DIST. | WELL 15 | 1910102-015 | INORGANIC | 01032 | CHROMIUM, HEXAVALENT | 036 | 2015/02/04 | . | 8.100 | 2018/02
PALMDALE WATER DIST. | WELL 15 | 1910102-015 | INORGANIC | 01034 | CHROMIUM (TOTAL) | 036 | 2013/01/28 | < | 10.000 | 2016/01
PALMDALE WATER DIST. | WELL 15 | 1910102-015 | SECONDARY/GP | 01042 | COPPER | 036 | 2013/01/28 | < | 50.000 | 2016/01
PALMDALE WATER DIST. | WELL 15 | 1910102-015 | SECONDARY/GP | 01045 | IRON | 036 | 2013/01/28 | < | 100.000 | 2016/01
PALMDALE WATER DIST. | WELL 15 | 1910102-015 | SECONDARY/GP | 01055 | MANGANESE | 036 | 2013/01/28 | < | 20.000 | 2016/01
PALMDALE WATER DIST. | WELL 15 | 1910102-015 | INORGANIC | 01059 | THALLIUM | 036 | 2013/01/28 | < | 1.000 | 2016/01
PALMDALE WATER DIST. | WELL 15 | 1910102-015 | INORGANIC | 01067 | NICKEL | 036 | 2013/01/28 | < | 10.000 | 2016/01
PALMDALE WATER DIST. | WELL 15 | 1910102-015 | SECONDARY/GP | 01077 | SILVER | 036 | 2013/01/28 | < | 10.000 | 2016/01
PALMDALE WATER DIST. | WELL 15 | 1910102-015 | SECONDARY/GP | 01092 | ZINC | 036 | 2013/01/28 | < | 50.000 | 2016/01
PALMDALE WATER DIST. | WELL 15 | 1910102-015 | INORGANIC | 01097 | ANTIMONY | 036 | 2013/01/28 | < | 6.000 | 2016/01
PALMDALE WATER DIST. | WELL 15 | 1910102-015 | INORGANIC | 01105 | ALUMINUM | 036 | 2013/01/28 | < | 50.000 | 2016/01
PALMDALE WATER DIST. | WELL 15 | 1910102-015 | INORGANIC | 01147 | SELENIUM | 036 | 2013/01/28 | < | 5.000 | 2016/01
PALMDALE WATER DIST. | WELL 15 | 1910102-015 | INORGANIC | 01291 | CYANIDE | 036 | 2013/03/06 | < | 100.000 | 2016/03
PALMDALE WATER DIST. | WELL 15 | 1910102-015 | RADIOLOGICAL | 01501 | GROSS ALPHA | 003 | 2006/09/11 |  | .310 | 2006/12 | DUE
PALMDALE WATER DIST. | WELL 15 | 1910102-015 | RADIOLOGICAL | 09501 | RADIUM 226 | 003 | 2014/11/05 | < | 1.000 | 2015/02 | DUE
PALMDALE WATER DIST. | WELL 15 | 1910102-015 | RADIOLOGICAL | 11501 | RADIUM 228 | 003 | 2014/11/05 | < | 1.000 | 2015/02 | DUE
PALMDALE WATER DIST. | WELL 15 | 1910102-015 | RADIOLOGICAL | 28012 | URANIUM (PCI/L) | 000 |  |  |  |  | DUE
PALMDALE WATER DIST. | WELL 15 | 1910102-015 | REGULATED VOC | 32102 | CARBON TETRACHLORIDE | 012 | 2015/02/04 | < | .500 | 2016/02
PALMDALE WATER DIST. | WELL 15 | 1910102-015 | REGULATED VOC | 34010 | TOLUENE | 012 | 2015/02/04 | < | .500 | 2016/02
PALMDALE WATER DIST. | WELL 15 | 1910102-015 | REGULATED VOC | 34030 | BENZENE | 012 | 2015/02/04 | < | .500 | 2016/02
PALMDALE WATER DIST. | WELL 15 | 1910102-015 | REGULATED VOC | 34301 | MONOCHLOROBENZENE | 012 | 2015/02/04 | < | .500 | 2016/02
PALMDALE WATER DIST. | WELL 15 | 1910102-015 | REGULATED VOC | 34371 | ETHYLBENZENE | 012 | 2015/02/04 | < | .500 | 2016/02
PALMDALE WATER DIST. | WELL 15 | 1910102-015 | REGULATED VOC | 34423 | DICHLOROMETHANE | 012 | 2015/02/04 | < | .500 | 2016/02
PALMDALE WATER DIST. | WELL 15 | 1910102-015 | REGULATED VOC | 34475 | TETRACHLOROETHYLENE | 012 | 2015/02/04 | < | .500 | 2016/02
PALMDALE WATER DIST. | WELL 15 | 1910102-015 | REGULATED VOC | 34488 | TRICHLOROFLUOROMETHANE | 012 | 2015/02/04 | < | 5.000 | 2016/02
PALMDALE WATER DIST. | WELL 15 | 1910102-015 | REGULATED VOC | 34496 | 1,1-DICHLOROETHANE | 012 | 2015/02/04 | < | .500 | 2016/02
PALMDALE WATER DIST. | WELL 15 | 1910102-015 | REGULATED VOC | 34501 | 1,1-DICHLOROETHYLENE | 012 | 2015/02/04 | < | .500 | 2016/02
PALMDALE WATER DIST. | WELL 15 | 1910102-015 | REGULATED VOC | 34506 | 1,1,1-TRICHLOROETHANE | 012 | 2015/02/04 | < | .500 | 2016/02
PALMDALE WATER DIST. | WELL 15 | 1910102-015 | REGULATED VOC | 34511 | 1,1,2-TRICHLOROETHANE | 012 | 2015/02/04 | < | .500 | 2016/02
PALMDALE WATER DIST. | WELL 15 | 1910102-015 | REGULATED VOC | 34516 | 1,1,2,2-TETRACHLOROETHANE | 012 | 2015/02/04 | < | .500 | 2016/02
PALMDALE WATER DIST. | WELL 15 | 1910102-015 | REGULATED VOC | 34531 | 1,2-DICHLOROETHANE | 012 | 2015/02/04 | < | .500 | 2016/02
PALMDALE WATER DIST. | WELL 15 | 1910102-015 | REGULATED VOC | 34536 | 1,2-DICHLOROBENZENE | 012 | 2015/02/04 | < | .500 | 2016/02
PALMDALE WATER DIST. | WELL 15 | 1910102-015 | REGULATED VOC | 34541 | 1,2-DICHLOROPROPANE | 012 | 2015/02/04 | < | .500 | 2016/02
PALMDALE WATER DIST. | WELL 15 | 1910102-015 | REGULATED VOC | 34546 | TRANS-1,2-DICHLOROETHYLENE | 012 | 2015/02/04 | < | .500 | 2016/02
PALMDALE WATER DIST. | WELL 15 | 1910102-015 | REGULATED VOC | 34551 | 1,2,4-TRICHLOROBENZENE | 012 | 2015/02/04 | < | .500 | 2016/02
PALMDALE WATER DIST. | WELL 15 | 1910102-015 | REGULATED VOC | 34561 | 1,3-DICHLOROPROPENE (TOTAL) | 012 | 2015/02/04 | < | .500 | 2016/02
PALMDALE WATER DIST. | WELL 15 | 1910102-015 | REGULATED VOC | 34571 | 1,4-DICHLOROBENZENE | 012 | 2015/02/04 | < | .500 | 2016/02
PALMDALE WATER DIST. | WELL 15 | 1910102-015 | SECONDARY/GP | 38260 | FOAMING AGENTS (MBAS) | 036 | 2013/01/28 | < | .050 | 2016/01
PALMDALE WATER DIST. | WELL 15 | 1910102-015 | REGULATED SOC | 39100 | DI(2-ETHYLHEXYL)PHTHALATE | 033 | 2013/04/01 | < | 3.000 | 2016/01
PALMDALE WATER DIST. | WELL 15 | 1910102-015 | REGULATED VOC | 39175 | VINYL CHLORIDE | 012 | 2015/02/04 | < | .500 | 2016/02
PALMDALE WATER DIST. | WELL 15 | 1910102-015 | REGULATED VOC | 39180 | TRICHLOROETHYLENE | 012 | 2015/02/04 | < | .500 | 2016/02
PALMDALE WATER DIST. | WELL 15 | 1910102-015 | REGULATED VOC | 46491 | METHYL-TERT-BUTYL-ETHER (MTBE) | 012 | 2015/02/04 | < | 3.000 | 2016/02
PALMDALE WATER DIST. | WELL 15 | 1910102-015 | SECONDARY/GP | 70300 | TOTAL DISSOLVED SOLIDS | 036 | 2013/01/28 | . | 310.000 | 2016/01
PALMDALE WATER DIST. | WELL 15 | 1910102-015 | SECONDARY/GP | 71830 | HYDROXIDE ALKALINITY | 036 | 2013/01/28 | < | 2.000 | 2016/01
PALMDALE WATER DIST. | WELL 15 | 1910102-015 | NITRATE/NITRITE | 71850 | NITRATE (AS NO3) | 012 | 2015/01/07 | . | 2.070 | 2016/01
PALMDALE WATER DIST. | WELL 15 | 1910102-015 | INORGANIC | 71900 | MERCURY | 036 | 2013/01/28 | < | 1.000 | 2016/01
PALMDALE WATER DIST. | WELL 15 | 1910102-015 | REGULATED VOC | 77093 | CIS-1,2-DICHLOROETHYLENE | 012 | 2015/02/04 | < | .500 | 2016/02
PALMDALE WATER DIST. | WELL 15 | 1910102-015 | REGULATED VOC | 77128 | STYRENE | 012 | 2015/02/04 | < | .500 | 2016/02
PALMDALE WATER DIST. | WELL 15 | 1910102-015 | REGULATED VOC | 81551 | XYLENES (TOTAL) | 012 | 2015/02/04 | < | .500 | 2016/02
PALMDALE WATER DIST. | WELL 15 | 1910102-015 | REGULATED VOC | 81611 | 1,1,2-TRICHLORO-1,2,2-TRIFLUOROETHANE | 012 | 2015/02/04 | < | 10.000 | 2016/02
PALMDALE WATER DIST. | WELL 15 | 1910102-015 | INORGANIC | 81855 | ASBESTOS | 108 | 2013/01/28 | < | .200 | 2022/01
PALMDALE WATER DIST. | WELL 15 | 1910102-015 | SECONDARY/GP | 82079 | TURBIDITY, LABORATORY | 036 | 2013/01/28 | . | .084 | 2016/01
PALMDALE WATER DIST. | WELL 16 | 1910102-016 | REGULATED SOC | A-001 | THIOBENCARB | 033 | 2013/04/24 | < | 1.000 | 2016/01
PALMDALE WATER DIST. | WELL 16 | 1910102-016 | INORGANIC | A-031 | PERCHLORATE | 036 | 2013/01/28 | < | 4.000 | 2016/01
PALMDALE WATER DIST. | WELL 16 | 1910102-016 | SECONDARY/GP | 00081 | COLOR | 036 | 2013/01/28 | < | 3.000 | 2016/01
PALMDALE WATER DIST. | WELL 16 | 1910102-016 | SECONDARY/GP | 00086 | ODOR THRESHOLD @ 60 C | 036 | 2013/01/28 | < | 1.000 | 2016/01
PALMDALE WATER DIST. | WELL 16 | 1910102-016 | SECONDARY/GP | 00095 | SPECIFIC CONDUCTANCE | 036 | 2013/01/28 | . | 420.000 | 2016/01
PALMDALE WATER DIST. | WELL 16 | 1910102-016 | SECONDARY/GP | 00403 | PH, LABORATORY | 036 | 2013/01/28 | . | 8.000 | 2016/01
PALMDALE WATER DIST. | WELL 16 | 1910102-016 | SECONDARY/GP | 00440 | BICARBONATE ALKALINITY | 036 | 2013/01/28 | . | 140.000 | 2016/01
PALMDALE WATER DIST. | WELL 16 | 1910102-016 | SECONDARY/GP | 00445 | CARBONATE ALKALINITY | 036 | 2013/01/28 | < | 2.000 | 2016/01
PALMDALE WATER DIST. | WELL 16 | 1910102-016 | NITRATE/NITRITE | 00620 | NITRITE (AS N) | 036 | 2015/01/07 | < | 400.000 | 2018/01
PALMDALE WATER DIST. | WELL 16 | 1910102-016 | SECONDARY/GP | 00900 | HARDNESS (TOTAL) AS CACO3 | 036 | 2013/01/28 | . | 160.000 | 2016/01
PALMDALE WATER DIST. | WELL 16 | 1910102-016 | SECONDARY/GP | 00916 | CALCIUM | 036 | 2013/01/28 | . | 49.000 | 2016/01
PALMDALE WATER DIST. | WELL 16 | 1910102-016 | SECONDARY/GP | 00927 | MAGNESIUM | 036 | 2013/01/28 | . | 9.100 | 2016/01
PALMDALE WATER DIST. | WELL 16 | 1910102-016 | SECONDARY/GP | 00929 | SODIUM | 036 | 2013/01/28 |  | 27.000 | 2016/01
PALMDALE WATER DIST. | WELL 16 | 1910102-016 | SECONDARY/GP | 00940 | CHLORIDE | 036 | 2015/01/07 | . | 26.700 | 2018/01
PALMDALE WATER DIST. | WELL 16 | 1910102-016 | SECONDARY/GP | 00945 | SULFATE | 036 | 2015/01/07 | . | 43.300 | 2018/01
PALMDALE WATER DIST. | WELL 16 | 1910102-016 | INORGANIC | 00951 | FLUORIDE (F) (NATURAL-SOURCE) | 036 | 2015/01/07 | . | .135 | 2018/01
PALMDALE WATER DIST. | WELL 16 | 1910102-016 | INORGANIC | 01002 | ARSENIC | 036 | 2013/01/28 | < | 2.000 | 2016/01
PALMDALE WATER DIST. | WELL 16 | 1910102-016 | INORGANIC | 01007 | BARIUM | 036 | 2013/01/28 | < | 100.000 | 2016/01
PALMDALE WATER DIST. | WELL 16 | 1910102-016 | INORGANIC | 01012 | BERYLLIUM | 036 | 2013/01/28 | < | 1.000 | 2016/01
PALMDALE WATER DIST. | WELL 16 | 1910102-016 | INORGANIC | 01027 | CADMIUM | 036 | 2013/01/28 | < | 1.000 | 2016/01
PALMDALE WATER DIST. | WELL 16 | 1910102-016 | INORGANIC | 01032 | CHROMIUM, HEXAVALENT | 036 | 2015/02/04 | . | 1.200 | 2018/02
PALMDALE WATER DIST. | WELL 16 | 1910102-016 | INORGANIC | 01034 | CHROMIUM (TOTAL) | 036 | 2013/01/28 | < | 10.000 | 2016/01
PALMDALE WATER DIST. | WELL 16 | 1910102-016 | SECONDARY/GP | 01042 | COPPER | 036 | 2013/01/28 | < | 50.000 | 2016/01
PALMDALE WATER DIST. | WELL 16 | 1910102-016 | SECONDARY/GP | 01045 | IRON | 036 | 2013/01/28 | < | 100.000 | 2016/01
PALMDALE WATER DIST. | WELL 16 | 1910102-016 | SECONDARY/GP | 01055 | MANGANESE | 036 | 2013/01/28 | < | 20.000 | 2016/01
PALMDALE WATER DIST. | WELL 16 | 1910102-016 | INORGANIC | 01059 | THALLIUM | 036 | 2013/01/28 | < | 1.000 | 2016/01
PALMDALE WATER DIST. | WELL 16 | 1910102-016 | INORGANIC | 01067 | NICKEL | 036 | 2013/01/28 | < | 10.000 | 2016/01
PALMDALE WATER DIST. | WELL 16 | 1910102-016 | SECONDARY/GP | 01077 | SILVER | 036 | 2013/01/28 | < | 10.000 | 2016/01
PALMDALE WATER DIST. | WELL 16 | 1910102-016 | SECONDARY/GP | 01092 | ZINC | 036 | 2013/01/28 | < | 50.000 | 2016/01
PALMDALE WATER DIST. | WELL 16 | 1910102-016 | INORGANIC | 01097 | ANTIMONY | 036 | 2013/01/28 | < | 6.000 | 2016/01
PALMDALE WATER DIST. | WELL 16 | 1910102-016 | INORGANIC | 01105 | ALUMINUM | 036 | 2013/01/28 | < | 50.000 | 2016/01
PALMDALE WATER DIST. | WELL 16 | 1910102-016 | INORGANIC | 01147 | SELENIUM | 036 | 2013/01/28 | < | 5.000 | 2016/01
PALMDALE WATER DIST. | WELL 16 | 1910102-016 | INORGANIC | 01291 | CYANIDE | 036 | 2013/03/06 | < | 100.000 | 2016/03
PALMDALE WATER DIST. | WELL 16 | 1910102-016 | RADIOLOGICAL | 01501 | GROSS ALPHA | 003 | 2010/12/13 | < | .000 | 2011/03 | DUE
PALMDALE WATER DIST. | WELL 16 | 1910102-016 | RADIOLOGICAL | 09501 | RADIUM 226 | 003 | 2014/11/05 | < | 1.000 | 2015/02 | DUE
PALMDALE WATER DIST. | WELL 16 | 1910102-016 | RADIOLOGICAL | 11501 | RADIUM 228 | 003 | 2014/11/05 | < | 1.000 | 2015/02 | DUE
PALMDALE WATER DIST. | WELL 16 | 1910102-016 | RADIOLOGICAL | 28012 | URANIUM (PCI/L) | 000 |  |  |  |  | DUE
PALMDALE WATER DIST. | WELL 16 | 1910102-016 | REGULATED VOC | 32102 | CARBON TETRACHLORIDE | 012 | 2015/02/04 | < | .500 | 2016/02
PALMDALE WATER DIST. | WELL 16 | 1910102-016 | REGULATED VOC | 34010 | TOLUENE | 012 | 2015/02/04 | < | .500 | 2016/02
PALMDALE WATER DIST. | WELL 16 | 1910102-016 | REGULATED VOC | 34030 | BENZENE | 012 | 2015/02/04 | < | .500 | 2016/02
PALMDALE WATER DIST. | WELL 16 | 1910102-016 | REGULATED VOC | 34301 | MONOCHLOROBENZENE | 012 | 2015/02/04 | < | .500 | 2016/02
PALMDALE WATER DIST. | WELL 16 | 1910102-016 | REGULATED VOC | 34371 | ETHYLBENZENE | 012 | 2015/02/04 | < | .500 | 2016/02
PALMDALE WATER DIST. | WELL 16 | 1910102-016 | REGULATED VOC | 34423 | DICHLOROMETHANE | 012 | 2015/02/04 | < | .500 | 2016/02
PALMDALE WATER DIST. | WELL 16 | 1910102-016 | REGULATED VOC | 34475 | TETRACHLOROETHYLENE | 012 | 2015/02/04 | < | .500 | 2016/02
PALMDALE WATER DIST. | WELL 16 | 1910102-016 | REGULATED VOC | 34488 | TRICHLOROFLUOROMETHANE | 012 | 2015/02/04 | < | 5.000 | 2016/02
PALMDALE WATER DIST. | WELL 16 | 1910102-016 | REGULATED VOC | 34496 | 1,1-DICHLOROETHANE | 012 | 2015/02/04 | < | .500 | 2016/02
PALMDALE WATER DIST. | WELL 16 | 1910102-016 | REGULATED VOC | 34501 | 1,1-DICHLOROETHYLENE | 012 | 2015/02/04 | < | .500 | 2016/02
PALMDALE WATER DIST. | WELL 16 | 1910102-016 | REGULATED VOC | 34506 | 1,1,1-TRICHLOROETHANE | 012 | 2015/02/04 | < | .500 | 2016/02
PALMDALE WATER DIST. | WELL 16 | 1910102-016 | REGULATED VOC | 34511 | 1,1,2-TRICHLOROETHANE | 012 | 2015/02/04 | < | .500 | 2016/02
PALMDALE WATER DIST. | WELL 16 | 1910102-016 | REGULATED VOC | 34516 | 1,1,2,2-TETRACHLOROETHANE | 012 | 2015/02/04 | < | .500 | 2016/02
PALMDALE WATER DIST. | WELL 16 | 1910102-016 | REGULATED VOC | 34531 | 1,2-DICHLOROETHANE | 012 | 2015/02/04 | < | .500 | 2016/02
PALMDALE WATER DIST. | WELL 16 | 1910102-016 | REGULATED VOC | 34536 | 1,2-DICHLOROBENZENE | 012 | 2015/02/04 | < | .500 | 2016/02
PALMDALE WATER DIST. | WELL 16 | 1910102-016 | REGULATED VOC | 34541 | 1,2-DICHLOROPROPANE | 012 | 2015/02/04 | < | .500 | 2016/02
PALMDALE WATER DIST. | WELL 16 | 1910102-016 | REGULATED VOC | 34546 | TRANS-1,2-DICHLOROETHYLENE | 012 | 2015/02/04 | < | .500 | 2016/02
PALMDALE WATER DIST. | WELL 16 | 1910102-016 | REGULATED VOC | 34551 | 1,2,4-TRICHLOROBENZENE | 012 | 2015/02/04 | < | .500 | 2016/02
PALMDALE WATER DIST. | WELL 16 | 1910102-016 | REGULATED VOC | 34561 | 1,3-DICHLOROPROPENE (TOTAL) | 012 | 2015/02/04 | < | .500 | 2016/02
PALMDALE WATER DIST. | WELL 16 | 1910102-016 | REGULATED VOC | 34571 | 1,4-DICHLOROBENZENE | 012 | 2015/02/04 | < | .500 | 2016/02
PALMDALE WATER DIST. | WELL 16 | 1910102-016 | SECONDARY/GP | 38260 | FOAMING AGENTS (MBAS) | 036 | 2013/01/28 | < | .050 | 2016/01
PALMDALE WATER DIST. | WELL 16 | 1910102-016 | REGULATED SOC | 39100 | DI(2-ETHYLHEXYL)PHTHALATE | 033 | 2013/04/24 | < | 3.000 | 2016/01
PALMDALE WATER DIST. | WELL 16 | 1910102-016 | REGULATED VOC | 39175 | VINYL CHLORIDE | 012 | 2015/02/04 | < | .500 | 2016/02
PALMDALE WATER DIST. | WELL 16 | 1910102-016 | REGULATED VOC | 39180 | TRICHLOROETHYLENE | 012 | 2015/02/04 | < | .500 | 2016/02
PALMDALE WATER DIST. | WELL 16 | 1910102-016 | REGULATED VOC | 46491 | METHYL-TERT-BUTYL-ETHER (MTBE) | 012 | 2015/02/04 | < | 3.000 | 2016/02
PALMDALE WATER DIST. | WELL 16 | 1910102-016 | SECONDARY/GP | 70300 | TOTAL DISSOLVED SOLIDS | 036 | 2013/01/28 | . | 260.000 | 2016/01
PALMDALE WATER DIST. | WELL 16 | 1910102-016 | SECONDARY/GP | 71830 | HYDROXIDE ALKALINITY | 036 | 2013/01/28 | < | 2.000 | 2016/01
PALMDALE WATER DIST. | WELL 16 | 1910102-016 | NITRATE/NITRITE | 71850 | NITRATE (AS NO3) | 012 | 2015/01/07 | . | 4.630 | 2016/01
PALMDALE WATER DIST. | WELL 16 | 1910102-016 | INORGANIC | 71900 | MERCURY | 036 | 2013/01/28 | < | 1.000 | 2016/01
PALMDALE WATER DIST. | WELL 16 | 1910102-016 | REGULATED VOC | 77093 | CIS-1,2-DICHLOROETHYLENE | 012 | 2015/02/04 | < | .500 | 2016/02
PALMDALE WATER DIST. | WELL 16 | 1910102-016 | REGULATED VOC | 77128 | STYRENE | 012 | 2015/02/04 | < | .500 | 2016/02
PALMDALE WATER DIST. | WELL 16 | 1910102-016 | REGULATED VOC | 81551 | XYLENES (TOTAL) | 012 | 2015/02/04 | < | .500 | 2016/02
PALMDALE WATER DIST. | WELL 16 | 1910102-016 | REGULATED VOC | 81611 | 1,1,2-TRICHLORO-1,2,2-TRIFLUOROETHANE | 012 | 2015/02/04 | < | 10.000 | 2016/02
PALMDALE WATER DIST. | WELL 16 | 1910102-016 | INORGANIC | 81855 | ASBESTOS | 108 | 2013/01/28 | < | .200 | 2022/01
PALMDALE WATER DIST. | WELL 16 | 1910102-016 | SECONDARY/GP | 82079 | TURBIDITY, LABORATORY | 036 | 2013/01/28 | . | .052 | 2016/01
PALMDALE WATER DIST. | WELL 18 | 1910102-018 | REGULATED SOC | A-001 | THIOBENCARB | 033 | 2013/04/24 | < | 1.000 | 2016/01
PALMDALE WATER DIST. | WELL 18 | 1910102-018 | INORGANIC | A-031 | PERCHLORATE | 036 | 2013/01/29 | < | 4.000 | 2016/01
PALMDALE WATER DIST. | WELL 18 | 1910102-018 | SECONDARY/GP | 00081 | COLOR | 036 | 2013/01/29 | . | 3.000 | 2016/01
PALMDALE WATER DIST. | WELL 18 | 1910102-018 | SECONDARY/GP | 00086 | ODOR THRESHOLD @ 60 C | 036 | 2013/01/29 | < | 1.000 | 2016/01
PALMDALE WATER DIST. | WELL 18 | 1910102-018 | SECONDARY/GP | 00095 | SPECIFIC CONDUCTANCE | 036 | 2013/01/29 | . | 810.000 | 2016/01
PALMDALE WATER DIST. | WELL 18 | 1910102-018 | SECONDARY/GP | 00403 | PH, LABORATORY | 036 | 2013/01/29 | . | 8.000 | 2016/01
PALMDALE WATER DIST. | WELL 18 | 1910102-018 | SECONDARY/GP | 00440 | BICARBONATE ALKALINITY | 036 | 2013/01/29 | . | 260.000 | 2016/01
PALMDALE WATER DIST. | WELL 18 | 1910102-018 | SECONDARY/GP | 00445 | CARBONATE ALKALINITY | 036 | 2013/01/29 | < | 2.000 | 2016/01
PALMDALE WATER DIST. | WELL 18 | 1910102-018 | NITRATE/NITRITE | 00620 | NITRITE (AS N) | 036 | 2015/01/07 | < | 400.000 | 2018/01
PALMDALE WATER DIST. | WELL 18 | 1910102-018 | SECONDARY/GP | 00900 | HARDNESS (TOTAL) AS CACO3 | 036 | 2013/01/29 | . | 300.000 | 2016/01
PALMDALE WATER DIST. | WELL 18 | 1910102-018 | SECONDARY/GP | 00916 | CALCIUM | 036 | 2013/01/29 | . | 78.000 | 2016/01
PALMDALE WATER DIST. | WELL 18 | 1910102-018 | SECONDARY/GP | 00927 | MAGNESIUM | 036 | 2013/01/29 | . | 24.000 | 2016/01
PALMDALE WATER DIST. | WELL 18 | 1910102-018 | SECONDARY/GP | 00929 | SODIUM | 036 | 2013/01/29 |  | 56.000 | 2016/01
PALMDALE WATER DIST. | WELL 18 | 1910102-018 | SECONDARY/GP | 00940 | CHLORIDE | 036 | 2015/01/07 | . | 21.600 | 2018/01
PALMDALE WATER DIST. | WELL 18 | 1910102-018 | SECONDARY/GP | 00945 | SULFATE | 036 | 2015/01/07 | . | 37.500 | 2018/01
PALMDALE WATER DIST. | WELL 18 | 1910102-018 | INORGANIC | 00951 | FLUORIDE (F) (NATURAL-SOURCE) | 036 | 2015/01/07 | . | .161 | 2018/01
PALMDALE WATER DIST. | WELL 18 | 1910102-018 | INORGANIC | 01002 | ARSENIC | 036 | 2013/01/29 | < | 2.000 | 2016/01
PALMDALE WATER DIST. | WELL 18 | 1910102-018 | INORGANIC | 01007 | BARIUM | 036 | 2013/01/29 |  | 120.000 | 2016/01
PALMDALE WATER DIST. | WELL 18 | 1910102-018 | INORGANIC | 01012 | BERYLLIUM | 036 | 2013/01/29 | < | 1.000 | 2016/01
PALMDALE WATER DIST. | WELL 18 | 1910102-018 | INORGANIC | 01027 | CADMIUM | 036 | 2013/01/29 | < | 1.000 | 2016/01
PALMDALE WATER DIST. | WELL 18 | 1910102-018 | INORGANIC | 01032 | CHROMIUM, HEXAVALENT | 036 | 2015/02/03 | . | 1.200 | 2018/02
PALMDALE WATER DIST. | WELL 18 | 1910102-018 | INORGANIC | 01034 | CHROMIUM (TOTAL) | 036 | 2013/01/29 | < | 10.000 | 2016/01
PALMDALE WATER DIST. | WELL 18 | 1910102-018 | SECONDARY/GP | 01042 | COPPER | 036 | 2013/01/29 | < | 50.000 | 2016/01
PALMDALE WATER DIST. | WELL 18 | 1910102-018 | SECONDARY/GP | 01045 | IRON | 036 | 2013/01/29 | < | 100.000 | 2016/01
PALMDALE WATER DIST. | WELL 18 | 1910102-018 | SECONDARY/GP | 01055 | MANGANESE | 036 | 2013/01/29 | < | 20.000 | 2016/01
PALMDALE WATER DIST. | WELL 18 | 1910102-018 | INORGANIC | 01059 | THALLIUM | 036 | 2013/01/29 | < | 1.000 | 2016/01
PALMDALE WATER DIST. | WELL 18 | 1910102-018 | INORGANIC | 01067 | NICKEL | 036 | 2013/01/29 | < | 10.000 | 2016/01
PALMDALE WATER DIST. | WELL 18 | 1910102-018 | SECONDARY/GP | 01077 | SILVER | 036 | 2013/01/29 | < | 10.000 | 2016/01
PALMDALE WATER DIST. | WELL 18 | 1910102-018 | SECONDARY/GP | 01092 | ZINC | 036 | 2013/01/29 | < | 50.000 | 2016/01
PALMDALE WATER DIST. | WELL 18 | 1910102-018 | INORGANIC | 01097 | ANTIMONY | 036 | 2013/01/29 | < | 6.000 | 2016/01
PALMDALE WATER DIST. | WELL 18 | 1910102-018 | INORGANIC | 01105 | ALUMINUM | 036 | 2013/01/29 | < | 50.000 | 2016/01
PALMDALE WATER DIST. | WELL 18 | 1910102-018 | INORGANIC | 01147 | SELENIUM | 036 | 2013/01/29 | < | 5.000 | 2016/01
PALMDALE WATER DIST. | WELL 18 | 1910102-018 | INORGANIC | 01291 | CYANIDE | 036 | 2013/03/06 | < | 100.000 | 2016/03
PALMDALE WATER DIST. | WELL 18 | 1910102-018 | RADIOLOGICAL | 01501 | GROSS ALPHA | 003 | 2014/02/05 | < | 3.000 | 2014/05 | DUE
PALMDALE WATER DIST. | WELL 18 | 1910102-018 | RADIOLOGICAL | 09501 | RADIUM 226 | 003 | 2014/02/05 | < | 1.000 | 2014/05 | DUE
PALMDALE WATER DIST. | WELL 18 | 1910102-018 | RADIOLOGICAL | 11501 | RADIUM 228 | 003 | 2014/02/05 | < | 1.000 | 2014/05 | DUE
PALMDALE WATER DIST. | WELL 18 | 1910102-018 | RADIOLOGICAL | 28012 | URANIUM (PCI/L) | 003 | 2008/10/01 |  | 7.480 | 2009/01 | DUE
PALMDALE WATER DIST. | WELL 18 | 1910102-018 | REGULATED VOC | 32102 | CARBON TETRACHLORIDE | 012 | 2015/02/03 | < | .500 | 2016/02
PALMDALE WATER DIST. | WELL 18 | 1910102-018 | REGULATED VOC | 34010 | TOLUENE | 012 | 2015/02/03 | < | .500 | 2016/02
PALMDALE WATER DIST. | WELL 18 | 1910102-018 | REGULATED VOC | 34030 | BENZENE | 012 | 2015/02/03 | < | .500 | 2016/02
PALMDALE WATER DIST. | WELL 18 | 1910102-018 | REGULATED VOC | 34301 | MONOCHLOROBENZENE | 012 | 2015/02/03 | < | .500 | 2016/02
PALMDALE WATER DIST. | WELL 18 | 1910102-018 | REGULATED VOC | 34371 | ETHYLBENZENE | 012 | 2015/02/03 | < | .500 | 2016/02
PALMDALE WATER DIST. | WELL 18 | 1910102-018 | REGULATED VOC | 34423 | DICHLOROMETHANE | 012 | 2015/02/03 | < | .500 | 2016/02
PALMDALE WATER DIST. | WELL 18 | 1910102-018 | REGULATED VOC | 34475 | TETRACHLOROETHYLENE | 012 | 2015/02/03 | < | .500 | 2016/02
PALMDALE WATER DIST. | WELL 18 | 1910102-018 | REGULATED VOC | 34488 | TRICHLOROFLUOROMETHANE | 012 | 2015/02/03 | < | 5.000 | 2016/02
PALMDALE WATER DIST. | WELL 18 | 1910102-018 | REGULATED VOC | 34496 | 1,1-DICHLOROETHANE | 012 | 2015/02/03 | < | .500 | 2016/02
PALMDALE WATER DIST. | WELL 18 | 1910102-018 | REGULATED VOC | 34501 | 1,1-DICHLOROETHYLENE | 012 | 2015/02/03 | < | .500 | 2016/02
PALMDALE WATER DIST. | WELL 18 | 1910102-018 | REGULATED VOC | 34506 | 1,1,1-TRICHLOROETHANE | 012 | 2015/02/03 | < | .500 | 2016/02
PALMDALE WATER DIST. | WELL 18 | 1910102-018 | REGULATED VOC | 34511 | 1,1,2-TRICHLOROETHANE | 012 | 2015/02/03 | < | .500 | 2016/02
PALMDALE WATER DIST. | WELL 18 | 1910102-018 | REGULATED VOC | 34516 | 1,1,2,2-TETRACHLOROETHANE | 012 | 2015/02/03 | < | .500 | 2016/02
PALMDALE WATER DIST. | WELL 18 | 1910102-018 | REGULATED VOC | 34531 | 1,2-DICHLOROETHANE | 012 | 2015/02/03 | < | .500 | 2016/02
PALMDALE WATER DIST. | WELL 18 | 1910102-018 | REGULATED VOC | 34536 | 1,2-DICHLOROBENZENE | 012 | 2015/02/03 | < | .500 | 2016/02
PALMDALE WATER DIST. | WELL 18 | 1910102-018 | REGULATED VOC | 34541 | 1,2-DICHLOROPROPANE | 012 | 2015/02/03 | < | .500 | 2016/02
PALMDALE WATER DIST. | WELL 18 | 1910102-018 | REGULATED VOC | 34546 | TRANS-1,2-DICHLOROETHYLENE | 012 | 2015/02/03 | < | .500 | 2016/02
PALMDALE WATER DIST. | WELL 18 | 1910102-018 | REGULATED VOC | 34551 | 1,2,4-TRICHLOROBENZENE | 012 | 2015/02/03 | < | .500 | 2016/02
PALMDALE WATER DIST. | WELL 18 | 1910102-018 | REGULATED VOC | 34561 | 1,3-DICHLOROPROPENE (TOTAL) | 012 | 2015/02/03 | < | .500 | 2016/02
PALMDALE WATER DIST. | WELL 18 | 1910102-018 | REGULATED VOC | 34571 | 1,4-DICHLOROBENZENE | 012 | 2015/02/03 | < | .500 | 2016/02
PALMDALE WATER DIST. | WELL 18 | 1910102-018 | SECONDARY/GP | 38260 | FOAMING AGENTS (MBAS) | 036 | 2013/01/29 | < | .050 | 2016/01
PALMDALE WATER DIST. | WELL 18 | 1910102-018 | REGULATED SOC | 39100 | DI(2-ETHYLHEXYL)PHTHALATE | 033 | 2013/04/24 | < | 3.000 | 2016/01
PALMDALE WATER DIST. | WELL 18 | 1910102-018 | REGULATED VOC | 39175 | VINYL CHLORIDE | 012 | 2015/02/03 | < | .500 | 2016/02
PALMDALE WATER DIST. | WELL 18 | 1910102-018 | REGULATED VOC | 39180 | TRICHLOROETHYLENE | 012 | 2015/02/03 | < | .500 | 2016/02
PALMDALE WATER DIST. | WELL 18 | 1910102-018 | REGULATED VOC | 46491 | METHYL-TERT-BUTYL-ETHER (MTBE) | 012 | 2015/02/03 | < | 3.000 | 2016/02
PALMDALE WATER DIST. | WELL 18 | 1910102-018 | SECONDARY/GP | 70300 | TOTAL DISSOLVED SOLIDS | 036 | 2013/01/29 | . | 490.000 | 2016/01
PALMDALE WATER DIST. | WELL 18 | 1910102-018 | SECONDARY/GP | 71830 | HYDROXIDE ALKALINITY | 036 | 2013/01/29 | < | 2.000 | 2016/01
PALMDALE WATER DIST. | WELL 18 | 1910102-018 | NITRATE/NITRITE | 71850 | NITRATE (AS NO3) | 012 | 2015/01/07 | . | 5.560 | 2016/01
PALMDALE WATER DIST. | WELL 18 | 1910102-018 | INORGANIC | 71900 | MERCURY | 036 | 2013/01/29 | < | 1.000 | 2016/01
PALMDALE WATER DIST. | WELL 18 | 1910102-018 | REGULATED VOC | 77093 | CIS-1,2-DICHLOROETHYLENE | 012 | 2015/02/03 | < | .500 | 2016/02
PALMDALE WATER DIST. | WELL 18 | 1910102-018 | REGULATED VOC | 77128 | STYRENE | 012 | 2015/02/03 | < | .500 | 2016/02
PALMDALE WATER DIST. | WELL 18 | 1910102-018 | REGULATED VOC | 81551 | XYLENES (TOTAL) | 012 | 2015/02/03 | < | .500 | 2016/02
PALMDALE WATER DIST. | WELL 18 | 1910102-018 | REGULATED VOC | 81611 | 1,1,2-TRICHLORO-1,2,2-TRIFLUOROETHANE | 012 | 2015/02/03 | < | 10.000 | 2016/02
PALMDALE WATER DIST. | WELL 18 | 1910102-018 | INORGANIC | 81855 | ASBESTOS | 108 | 2013/01/29 | < | .200 | 2022/01
PALMDALE WATER DIST. | WELL 18 | 1910102-018 | SECONDARY/GP | 82079 | TURBIDITY, LABORATORY | 036 | 2013/01/29 | . | .100 | 2016/01
PALMDALE WATER DIST. | WELL 19 | 1910102-019 | REGULATED SOC | A-001 | THIOBENCARB | 033 | 2013/04/24 | < | 1.000 | 2016/01
PALMDALE WATER DIST. | WELL 19 | 1910102-019 | INORGANIC | A-031 | PERCHLORATE | 036 | 2013/01/29 | < | 4.000 | 2016/01
PALMDALE WATER DIST. | WELL 19 | 1910102-019 | SECONDARY/GP | 00081 | COLOR | 036 | 2013/01/29 | . | 3.000 | 2016/01
PALMDALE WATER DIST. | WELL 19 | 1910102-019 | SECONDARY/GP | 00086 | ODOR THRESHOLD @ 60 C | 036 | 2013/01/29 | < | 1.000 | 2016/01
PALMDALE WATER DIST. | WELL 19 | 1910102-019 | SECONDARY/GP | 00095 | SPECIFIC CONDUCTANCE | 036 | 2013/01/29 | . | 530.000 | 2016/01
PALMDALE WATER DIST. | WELL 19 | 1910102-019 | SECONDARY/GP | 00403 | PH, LABORATORY | 036 | 2013/01/29 | . | 7.900 | 2016/01
PALMDALE WATER DIST. | WELL 19 | 1910102-019 | SECONDARY/GP | 00440 | BICARBONATE ALKALINITY | 036 | 2013/01/29 | . | 220.000 | 2016/01
PALMDALE WATER DIST. | WELL 19 | 1910102-019 | SECONDARY/GP | 00445 | CARBONATE ALKALINITY | 036 | 2013/01/29 | < | 2.000 | 2016/01
PALMDALE WATER DIST. | WELL 19 | 1910102-019 | NITRATE/NITRITE | 00620 | NITRITE (AS N) | 036 | 2015/01/07 | < | 400.000 | 2018/01
PALMDALE WATER DIST. | WELL 19 | 1910102-019 | SECONDARY/GP | 00900 | HARDNESS (TOTAL) AS CACO3 | 036 | 2013/01/29 | . | 190.000 | 2016/01
PALMDALE WATER DIST. | WELL 19 | 1910102-019 | SECONDARY/GP | 00916 | CALCIUM | 036 | 2013/01/29 | . | 51.000 | 2016/01
PALMDALE WATER DIST. | WELL 19 | 1910102-019 | SECONDARY/GP | 00927 | MAGNESIUM | 036 | 2013/01/29 | . | 16.000 | 2016/01
PALMDALE WATER DIST. | WELL 19 | 1910102-019 | SECONDARY/GP | 00929 | SODIUM | 036 | 2013/01/29 |  | 38.000 | 2016/01
PALMDALE WATER DIST. | WELL 19 | 1910102-019 | SECONDARY/GP | 00940 | CHLORIDE | 036 | 2015/01/07 | . | 11.200 | 2018/01
PALMDALE WATER DIST. | WELL 19 | 1910102-019 | SECONDARY/GP | 00945 | SULFATE | 036 | 2015/01/07 | . | 27.000 | 2018/01
PALMDALE WATER DIST. | WELL 19 | 1910102-019 | INORGANIC | 00951 | FLUORIDE (F) (NATURAL-SOURCE) | 036 | 2015/01/07 | . | .114 | 2018/01
PALMDALE WATER DIST. | WELL 19 | 1910102-019 | INORGANIC | 01002 | ARSENIC | 036 | 2013/01/29 | < | 2.000 | 2016/01
PALMDALE WATER DIST. | WELL 19 | 1910102-019 | INORGANIC | 01007 | BARIUM | 036 | 2013/01/29 | < | 100.000 | 2016/01
PALMDALE WATER DIST. | WELL 19 | 1910102-019 | INORGANIC | 01012 | BERYLLIUM | 036 | 2013/01/29 | < | 1.000 | 2016/01
PALMDALE WATER DIST. | WELL 19 | 1910102-019 | INORGANIC | 01027 | CADMIUM | 036 | 2013/01/29 | < | 1.000 | 2016/01
PALMDALE WATER DIST. | WELL 19 | 1910102-019 | INORGANIC | 01032 | CHROMIUM, HEXAVALENT | 036 | 2015/02/03 | . | 1.400 | 2018/02
PALMDALE WATER DIST. | WELL 19 | 1910102-019 | INORGANIC | 01034 | CHROMIUM (TOTAL) | 036 | 2013/01/29 | < | 10.000 | 2016/01
PALMDALE WATER DIST. | WELL 19 | 1910102-019 | SECONDARY/GP | 01042 | COPPER | 036 | 2013/01/29 | < | 50.000 | 2016/01
PALMDALE WATER DIST. | WELL 19 | 1910102-019 | SECONDARY/GP | 01045 | IRON | 036 | 2013/01/29 |  | 220.000 | 2016/01
PALMDALE WATER DIST. | WELL 19 | 1910102-019 | SECONDARY/GP | 01055 | MANGANESE | 036 | 2013/01/29 | < | 20.000 | 2016/01
PALMDALE WATER DIST. | WELL 19 | 1910102-019 | INORGANIC | 01059 | THALLIUM | 036 | 2013/01/29 | < | 1.000 | 2016/01
PALMDALE WATER DIST. | WELL 19 | 1910102-019 | INORGANIC | 01067 | NICKEL | 036 | 2013/01/29 | < | 10.000 | 2016/01
PALMDALE WATER DIST. | WELL 19 | 1910102-019 | SECONDARY/GP | 01077 | SILVER | 036 | 2013/01/29 | < | 10.000 | 2016/01
PALMDALE WATER DIST. | WELL 19 | 1910102-019 | SECONDARY/GP | 01092 | ZINC | 036 | 2013/01/29 | < | 50.000 | 2016/01
PALMDALE WATER DIST. | WELL 19 | 1910102-019 | INORGANIC | 01097 | ANTIMONY | 036 | 2013/01/29 | < | 6.000 | 2016/01
PALMDALE WATER DIST. | WELL 19 | 1910102-019 | INORGANIC | 01105 | ALUMINUM | 036 | 2013/01/29 | < | 50.000 | 2016/01
PALMDALE WATER DIST. | WELL 19 | 1910102-019 | INORGANIC | 01147 | SELENIUM | 036 | 2013/01/29 | < | 5.000 | 2016/01
PALMDALE WATER DIST. | WELL 19 | 1910102-019 | INORGANIC | 01291 | CYANIDE | 036 | 2013/03/06 | < | 100.000 | 2016/03
PALMDALE WATER DIST. | WELL 19 | 1910102-019 | RADIOLOGICAL | 01501 | GROSS ALPHA | 003 | 2010/01/20 |  | 4.780 | 2010/04 | DUE
PALMDALE WATER DIST. | WELL 19 | 1910102-019 | RADIOLOGICAL | 09501 | RADIUM 226 | 003 | 2014/02/05 | < | 1.000 | 2014/05 | DUE
PALMDALE WATER DIST. | WELL 19 | 1910102-019 | RADIOLOGICAL | 11501 | RADIUM 228 | 003 | 2014/02/05 | < | 1.000 | 2014/05 | DUE
PALMDALE WATER DIST. | WELL 19 | 1910102-019 | RADIOLOGICAL | 28012 | URANIUM (PCI/L) | 003 | 2010/01/20 |  | 1.850 | 2010/04 | DUE
PALMDALE WATER DIST. | WELL 19 | 1910102-019 | REGULATED VOC | 32102 | CARBON TETRACHLORIDE | 012 | 2015/02/03 | < | .500 | 2016/02
PALMDALE WATER DIST. | WELL 19 | 1910102-019 | REGULATED VOC | 34010 | TOLUENE | 012 | 2015/02/03 | < | .500 | 2016/02
PALMDALE WATER DIST. | WELL 19 | 1910102-019 | REGULATED VOC | 34030 | BENZENE | 012 | 2015/02/03 | < | .500 | 2016/02
PALMDALE WATER DIST. | WELL 19 | 1910102-019 | REGULATED VOC | 34301 | MONOCHLOROBENZENE | 012 | 2015/02/03 | < | .500 | 2016/02
PALMDALE WATER DIST. | WELL 19 | 1910102-019 | REGULATED VOC | 34371 | ETHYLBENZENE | 012 | 2015/02/03 | < | .500 | 2016/02
PALMDALE WATER DIST. | WELL 19 | 1910102-019 | REGULATED VOC | 34423 | DICHLOROMETHANE | 012 | 2015/02/03 | < | .500 | 2016/02
PALMDALE WATER DIST. | WELL 19 | 1910102-019 | REGULATED VOC | 34475 | TETRACHLOROETHYLENE | 012 | 2015/02/03 | < | .500 | 2016/02
PALMDALE WATER DIST. | WELL 19 | 1910102-019 | REGULATED VOC | 34488 | TRICHLOROFLUOROMETHANE | 012 | 2015/02/03 | < | 5.000 | 2016/02
PALMDALE WATER DIST. | WELL 19 | 1910102-019 | REGULATED VOC | 34496 | 1,1-DICHLOROETHANE | 012 | 2015/02/03 | < | .500 | 2016/02
PALMDALE WATER DIST. | WELL 19 | 1910102-019 | REGULATED VOC | 34501 | 1,1-DICHLOROETHYLENE | 012 | 2015/02/03 | < | .500 | 2016/02
PALMDALE WATER DIST. | WELL 19 | 1910102-019 | REGULATED VOC | 34506 | 1,1,1-TRICHLOROETHANE | 012 | 2015/02/03 | < | .500 | 2016/02
PALMDALE WATER DIST. | WELL 19 | 1910102-019 | REGULATED VOC | 34511 | 1,1,2-TRICHLOROETHANE | 012 | 2015/02/03 | < | .500 | 2016/02
PALMDALE WATER DIST. | WELL 19 | 1910102-019 | REGULATED VOC | 34516 | 1,1,2,2-TETRACHLOROETHANE | 012 | 2015/02/03 | < | .500 | 2016/02
PALMDALE WATER DIST. | WELL 19 | 1910102-019 | REGULATED VOC | 34531 | 1,2-DICHLOROETHANE | 012 | 2015/02/03 | < | .500 | 2016/02
PALMDALE WATER DIST. | WELL 19 | 1910102-019 | REGULATED VOC | 34536 | 1,2-DICHLOROBENZENE | 012 | 2015/02/03 | < | .500 | 2016/02
PALMDALE WATER DIST. | WELL 19 | 1910102-019 | REGULATED VOC | 34541 | 1,2-DICHLOROPROPANE | 012 | 2015/02/03 | < | .500 | 2016/02
PALMDALE WATER DIST. | WELL 19 | 1910102-019 | REGULATED VOC | 34546 | TRANS-1,2-DICHLOROETHYLENE | 012 | 2015/02/03 | < | .500 | 2016/02
PALMDALE WATER DIST. | WELL 19 | 1910102-019 | REGULATED VOC | 34551 | 1,2,4-TRICHLOROBENZENE | 012 | 2015/02/03 | < | .500 | 2016/02
PALMDALE WATER DIST. | WELL 19 | 1910102-019 | REGULATED VOC | 34561 | 1,3-DICHLOROPROPENE (TOTAL) | 012 | 2015/02/03 | < | .500 | 2016/02
PALMDALE WATER DIST. | WELL 19 | 1910102-019 | REGULATED VOC | 34571 | 1,4-DICHLOROBENZENE | 012 | 2015/02/03 | < | .500 | 2016/02
PALMDALE WATER DIST. | WELL 19 | 1910102-019 | SECONDARY/GP | 38260 | FOAMING AGENTS (MBAS) | 036 | 2013/01/29 | < | .050 | 2016/01
PALMDALE WATER DIST. | WELL 19 | 1910102-019 | REGULATED SOC | 39100 | DI(2-ETHYLHEXYL)PHTHALATE | 033 | 2013/04/24 | < | 3.000 | 2016/01
PALMDALE WATER DIST. | WELL 19 | 1910102-019 | REGULATED VOC | 39175 | VINYL CHLORIDE | 012 | 2015/02/03 | < | .500 | 2016/02
PALMDALE WATER DIST. | WELL 19 | 1910102-019 | REGULATED VOC | 39180 | TRICHLOROETHYLENE | 012 | 2015/02/03 | < | .500 | 2016/02
PALMDALE WATER DIST. | WELL 19 | 1910102-019 | REGULATED VOC | 46491 | METHYL-TERT-BUTYL-ETHER (MTBE) | 012 | 2015/02/03 | < | 3.000 | 2016/02
PALMDALE WATER DIST. | WELL 19 | 1910102-019 | SECONDARY/GP | 70300 | TOTAL DISSOLVED SOLIDS | 036 | 2013/01/29 | . | 320.000 | 2016/01
PALMDALE WATER DIST. | WELL 19 | 1910102-019 | SECONDARY/GP | 71830 | HYDROXIDE ALKALINITY | 036 | 2013/01/29 | < | 2.000 | 2016/01
PALMDALE WATER DIST. | WELL 19 | 1910102-019 | NITRATE/NITRITE | 71850 | NITRATE (AS NO3) | 012 | 2015/01/07 | . | 3.090 | 2016/01
PALMDALE WATER DIST. | WELL 19 | 1910102-019 | INORGANIC | 71900 | MERCURY | 036 | 2013/01/29 | < | 1.000 | 2016/01
PALMDALE WATER DIST. | WELL 19 | 1910102-019 | REGULATED VOC | 77093 | CIS-1,2-DICHLOROETHYLENE | 012 | 2015/02/03 | < | .500 | 2016/02
PALMDALE WATER DIST. | WELL 19 | 1910102-019 | REGULATED VOC | 77128 | STYRENE | 012 | 2015/02/03 | < | .500 | 2016/02
PALMDALE WATER DIST. | WELL 19 | 1910102-019 | REGULATED VOC | 81551 | XYLENES (TOTAL) | 012 | 2015/02/03 | < | .500 | 2016/02
PALMDALE WATER DIST. | WELL 19 | 1910102-019 | REGULATED VOC | 81611 | 1,1,2-TRICHLORO-1,2,2-TRIFLUOROETHANE | 012 | 2015/02/03 | < | 10.000 | 2016/02
PALMDALE WATER DIST. | WELL 19 | 1910102-019 | INORGANIC | 81855 | ASBESTOS | 108 | 2013/01/29 | < | .200 | 2022/01
PALMDALE WATER DIST. | WELL 19 | 1910102-019 | SECONDARY/GP | 82079 | TURBIDITY, LABORATORY | 036 | 2013/01/29 | . | 2.600 | 2016/01
PALMDALE WATER DIST. | WELL 21 | 1910102-021 | REGULATED SOC | A-001 | THIOBENCARB | 033 | 2013/05/08 | < | 1.000 | 2016/02
PALMDALE WATER DIST. | WELL 21 | 1910102-021 | INORGANIC | A-031 | PERCHLORATE | 036 | 2013/01/29 | < | 4.000 | 2016/01
PALMDALE WATER DIST. | WELL 21 | 1910102-021 | SECONDARY/GP | 00081 | COLOR | 036 | 2013/01/29 | < | 3.000 | 2016/01
PALMDALE WATER DIST. | WELL 21 | 1910102-021 | SECONDARY/GP | 00086 | ODOR THRESHOLD @ 60 C | 036 | 2013/01/29 | < | 1.000 | 2016/01
PALMDALE WATER DIST. | WELL 21 | 1910102-021 | SECONDARY/GP | 00095 | SPECIFIC CONDUCTANCE | 036 | 2013/01/29 | . | 360.000 | 2016/01
PALMDALE WATER DIST. | WELL 21 | 1910102-021 | SECONDARY/GP | 00403 | PH, LABORATORY | 036 | 2013/01/29 | . | 7.800 | 2016/01
PALMDALE WATER DIST. | WELL 21 | 1910102-021 | SECONDARY/GP | 00440 | BICARBONATE ALKALINITY | 036 | 2013/01/29 | . | 140.000 | 2016/01
PALMDALE WATER DIST. | WELL 21 | 1910102-021 | SECONDARY/GP | 00445 | CARBONATE ALKALINITY | 036 | 2013/01/29 | < | 2.000 | 2016/01
PALMDALE WATER DIST. | WELL 21 | 1910102-021 | NITRATE/NITRITE | 00620 | NITRITE (AS N) | 036 | 2015/01/07 | < | 400.000 | 2018/01
PALMDALE WATER DIST. | WELL 21 | 1910102-021 | SECONDARY/GP | 00900 | HARDNESS (TOTAL) AS CACO3 | 036 | 2013/01/29 | . | 130.000 | 2016/01
PALMDALE WATER DIST. | WELL 21 | 1910102-021 | SECONDARY/GP | 00916 | CALCIUM | 036 | 2013/01/29 | . | 40.000 | 2016/01
PALMDALE WATER DIST. | WELL 21 | 1910102-021 | SECONDARY/GP | 00927 | MAGNESIUM | 036 | 2013/01/29 | . | 7.700 | 2016/01
PALMDALE WATER DIST. | WELL 21 | 1910102-021 | SECONDARY/GP | 00929 | SODIUM | 036 | 2013/01/29 |  | 21.000 | 2016/01
PALMDALE WATER DIST. | WELL 21 | 1910102-021 | SECONDARY/GP | 00940 | CHLORIDE | 036 | 2015/01/07 | . | 11.300 | 2018/01
PALMDALE WATER DIST. | WELL 21 | 1910102-021 | SECONDARY/GP | 00945 | SULFATE | 036 | 2015/01/07 | . | 37.600 | 2018/01
PALMDALE WATER DIST. | WELL 21 | 1910102-021 | INORGANIC | 00951 | FLUORIDE (F) (NATURAL-SOURCE) | 036 | 2015/01/07 | . | .170 | 2018/01
PALMDALE WATER DIST. | WELL 21 | 1910102-021 | INORGANIC | 01002 | ARSENIC | 036 | 2013/01/29 | < | 2.000 | 2016/01
PALMDALE WATER DIST. | WELL 21 | 1910102-021 | INORGANIC | 01007 | BARIUM | 036 | 2013/01/29 | < | 100.000 | 2016/01
PALMDALE WATER DIST. | WELL 21 | 1910102-021 | INORGANIC | 01012 | BERYLLIUM | 036 | 2013/01/29 | < | 1.000 | 2016/01
PALMDALE WATER DIST. | WELL 21 | 1910102-021 | INORGANIC | 01027 | CADMIUM | 036 | 2013/01/29 | < | 1.000 | 2016/01
PALMDALE WATER DIST. | WELL 21 | 1910102-021 | INORGANIC | 01032 | CHROMIUM, HEXAVALENT | 036 | 2015/02/04 | < | 1.000 | 2018/02
PALMDALE WATER DIST. | WELL 21 | 1910102-021 | INORGANIC | 01034 | CHROMIUM (TOTAL) | 036 | 2013/01/29 | < | 10.000 | 2016/01
PALMDALE WATER DIST. | WELL 21 | 1910102-021 | SECONDARY/GP | 01042 | COPPER | 036 | 2013/01/29 | < | 50.000 | 2016/01
PALMDALE WATER DIST. | WELL 21 | 1910102-021 | SECONDARY/GP | 01045 | IRON | 036 | 2013/01/29 | < | 100.000 | 2016/01
PALMDALE WATER DIST. | WELL 21 | 1910102-021 | SECONDARY/GP | 01055 | MANGANESE | 036 | 2013/01/29 | < | 20.000 | 2016/01
PALMDALE WATER DIST. | WELL 21 | 1910102-021 | INORGANIC | 01059 | THALLIUM | 036 | 2013/01/29 | < | 1.000 | 2016/01
PALMDALE WATER DIST. | WELL 21 | 1910102-021 | INORGANIC | 01067 | NICKEL | 036 | 2013/01/29 | < | 10.000 | 2016/01
PALMDALE WATER DIST. | WELL 21 | 1910102-021 | SECONDARY/GP | 01077 | SILVER | 036 | 2013/01/29 | < | 10.000 | 2016/01
PALMDALE WATER DIST. | WELL 21 | 1910102-021 | SECONDARY/GP | 01092 | ZINC | 036 | 2013/01/29 | < | 50.000 | 2016/01
PALMDALE WATER DIST. | WELL 21 | 1910102-021 | INORGANIC | 01097 | ANTIMONY | 036 | 2013/01/29 | < | 6.000 | 2016/01
PALMDALE WATER DIST. | WELL 21 | 1910102-021 | INORGANIC | 01105 | ALUMINUM | 036 | 2013/01/29 | < | 50.000 | 2016/01
PALMDALE WATER DIST. | WELL 21 | 1910102-021 | INORGANIC | 01147 | SELENIUM | 036 | 2013/01/29 | < | 5.000 | 2016/01
PALMDALE WATER DIST. | WELL 21 | 1910102-021 | INORGANIC | 01291 | CYANIDE | 036 | 2013/03/06 | < | 100.000 | 2016/03
PALMDALE WATER DIST. | WELL 21 | 1910102-021 | RADIOLOGICAL | 01501 | GROSS ALPHA | 003 | 2010/01/20 |  | .893 | 2010/04 | DUE
PALMDALE WATER DIST. | WELL 21 | 1910102-021 | RADIOLOGICAL | 09501 | RADIUM 226 | 003 | 2014/11/05 | < | 1.000 | 2015/02 | DUE
PALMDALE WATER DIST. | WELL 21 | 1910102-021 | RADIOLOGICAL | 11501 | RADIUM 228 | 003 | 2014/11/05 | < | 1.000 | 2015/02 | DUE
PALMDALE WATER DIST. | WELL 21 | 1910102-021 | RADIOLOGICAL | 28012 | URANIUM (PCI/L) | 000 |  |  |  |  | DUE
PALMDALE WATER DIST. | WELL 21 | 1910102-021 | REGULATED VOC | 32102 | CARBON TETRACHLORIDE | 012 | 2015/02/04 | < | .500 | 2016/02
PALMDALE WATER DIST. | WELL 21 | 1910102-021 | REGULATED VOC | 34010 | TOLUENE | 012 | 2015/02/04 | < | .500 | 2016/02
PALMDALE WATER DIST. | WELL 21 | 1910102-021 | REGULATED VOC | 34030 | BENZENE | 012 | 2015/02/04 | < | .500 | 2016/02
PALMDALE WATER DIST. | WELL 21 | 1910102-021 | REGULATED VOC | 34301 | MONOCHLOROBENZENE | 012 | 2015/02/04 | < | .500 | 2016/02
PALMDALE WATER DIST. | WELL 21 | 1910102-021 | REGULATED VOC | 34371 | ETHYLBENZENE | 012 | 2015/02/04 | < | .500 | 2016/02
PALMDALE WATER DIST. | WELL 21 | 1910102-021 | REGULATED VOC | 34423 | DICHLOROMETHANE | 012 | 2015/02/04 | < | .500 | 2016/02
PALMDALE WATER DIST. | WELL 21 | 1910102-021 | REGULATED VOC | 34475 | TETRACHLOROETHYLENE | 012 | 2015/02/04 | < | .500 | 2016/02
PALMDALE WATER DIST. | WELL 21 | 1910102-021 | REGULATED VOC | 34488 | TRICHLOROFLUOROMETHANE | 012 | 2015/02/04 | < | 5.000 | 2016/02
PALMDALE WATER DIST. | WELL 21 | 1910102-021 | REGULATED VOC | 34496 | 1,1-DICHLOROETHANE | 012 | 2015/02/04 | < | .500 | 2016/02
PALMDALE WATER DIST. | WELL 21 | 1910102-021 | REGULATED VOC | 34501 | 1,1-DICHLOROETHYLENE | 012 | 2015/02/04 | < | .500 | 2016/02
PALMDALE WATER DIST. | WELL 21 | 1910102-021 | REGULATED VOC | 34506 | 1,1,1-TRICHLOROETHANE | 012 | 2015/02/04 | < | .500 | 2016/02
PALMDALE WATER DIST. | WELL 21 | 1910102-021 | REGULATED VOC | 34511 | 1,1,2-TRICHLOROETHANE | 012 | 2015/02/04 | < | .500 | 2016/02
PALMDALE WATER DIST. | WELL 21 | 1910102-021 | REGULATED VOC | 34516 | 1,1,2,2-TETRACHLOROETHANE | 012 | 2015/02/04 | < | .500 | 2016/02
PALMDALE WATER DIST. | WELL 21 | 1910102-021 | REGULATED VOC | 34531 | 1,2-DICHLOROETHANE | 012 | 2015/02/04 | < | .500 | 2016/02
PALMDALE WATER DIST. | WELL 21 | 1910102-021 | REGULATED VOC | 34536 | 1,2-DICHLOROBENZENE | 012 | 2015/02/04 | < | .500 | 2016/02
PALMDALE WATER DIST. | WELL 21 | 1910102-021 | REGULATED VOC | 34541 | 1,2-DICHLOROPROPANE | 012 | 2015/02/04 | < | .500 | 2016/02
PALMDALE WATER DIST. | WELL 21 | 1910102-021 | REGULATED VOC | 34546 | TRANS-1,2-DICHLOROETHYLENE | 012 | 2015/02/04 | < | .500 | 2016/02
PALMDALE WATER DIST. | WELL 21 | 1910102-021 | REGULATED VOC | 34551 | 1,2,4-TRICHLOROBENZENE | 012 | 2015/02/04 | < | .500 | 2016/02
PALMDALE WATER DIST. | WELL 21 | 1910102-021 | REGULATED VOC | 34561 | 1,3-DICHLOROPROPENE (TOTAL) | 012 | 2015/02/04 | < | .500 | 2016/02
PALMDALE WATER DIST. | WELL 21 | 1910102-021 | REGULATED VOC | 34571 | 1,4-DICHLOROBENZENE | 012 | 2015/02/04 | < | .500 | 2016/02
PALMDALE WATER DIST. | WELL 21 | 1910102-021 | SECONDARY/GP | 38260 | FOAMING AGENTS (MBAS) | 036 | 2013/01/29 | < | .050 | 2016/01
PALMDALE WATER DIST. | WELL 21 | 1910102-021 | REGULATED SOC | 39100 | DI(2-ETHYLHEXYL)PHTHALATE | 033 | 2013/05/08 | < | 3.000 | 2016/02
PALMDALE WATER DIST. | WELL 21 | 1910102-021 | REGULATED VOC | 39175 | VINYL CHLORIDE | 012 | 2015/02/04 | < | .500 | 2016/02
PALMDALE WATER DIST. | WELL 21 | 1910102-021 | REGULATED VOC | 39180 | TRICHLOROETHYLENE | 012 | 2015/02/04 | < | .500 | 2016/02
PALMDALE WATER DIST. | WELL 21 | 1910102-021 | REGULATED VOC | 46491 | METHYL-TERT-BUTYL-ETHER (MTBE) | 012 | 2015/02/04 | < | 3.000 | 2016/02
PALMDALE WATER DIST. | WELL 21 | 1910102-021 | SECONDARY/GP | 70300 | TOTAL DISSOLVED SOLIDS | 036 | 2013/01/29 | . | 230.000 | 2016/01
PALMDALE WATER DIST. | WELL 21 | 1910102-021 | SECONDARY/GP | 71830 | HYDROXIDE ALKALINITY | 036 | 2013/01/29 | < | 2.000 | 2016/01
PALMDALE WATER DIST. | WELL 21 | 1910102-021 | NITRATE/NITRITE | 71850 | NITRATE (AS NO3) | 012 | 2015/01/07 | . | 5.650 | 2016/01
PALMDALE WATER DIST. | WELL 21 | 1910102-021 | INORGANIC | 71900 | MERCURY | 036 | 2013/01/29 | < | 1.000 | 2016/01
PALMDALE WATER DIST. | WELL 21 | 1910102-021 | REGULATED VOC | 77093 | CIS-1,2-DICHLOROETHYLENE | 012 | 2015/02/04 | < | .500 | 2016/02
PALMDALE WATER DIST. | WELL 21 | 1910102-021 | REGULATED VOC | 77128 | STYRENE | 012 | 2015/02/04 | < | .500 | 2016/02
PALMDALE WATER DIST. | WELL 21 | 1910102-021 | REGULATED VOC | 81551 | XYLENES (TOTAL) | 012 | 2015/02/04 | < | .500 | 2016/02
PALMDALE WATER DIST. | WELL 21 | 1910102-021 | REGULATED VOC | 81611 | 1,1,2-TRICHLORO-1,2,2-TRIFLUOROETHANE | 012 | 2015/02/04 | < | 10.000 | 2016/02
PALMDALE WATER DIST. | WELL 21 | 1910102-021 | INORGANIC | 81855 | ASBESTOS | 108 | 2013/01/29 | < | .200 | 2022/01
PALMDALE WATER DIST. | WELL 21 | 1910102-021 | SECONDARY/GP | 82079 | TURBIDITY, LABORATORY | 036 | 2013/01/29 | . | .073 | 2016/01
PALMDALE WATER DIST. | WELL 22 | 1910102-022 | REGULATED SOC | A-001 | THIOBENCARB | 033 | 2013/04/25 | < | 1.000 | 2016/01
PALMDALE WATER DIST. | WELL 22 | 1910102-022 | INORGANIC | A-031 | PERCHLORATE | 036 | 2013/01/30 | < | 4.000 | 2016/01
PALMDALE WATER DIST. | WELL 22 | 1910102-022 | SECONDARY/GP | 00081 | COLOR | 036 | 2013/01/30 | < | 3.000 | 2016/01
PALMDALE WATER DIST. | WELL 22 | 1910102-022 | SECONDARY/GP | 00086 | ODOR THRESHOLD @ 60 C | 036 | 2013/01/30 | < | 1.000 | 2016/01
PALMDALE WATER DIST. | WELL 22 | 1910102-022 | SECONDARY/GP | 00095 | SPECIFIC CONDUCTANCE | 036 | 2013/01/30 | . | 490.000 | 2016/01
PALMDALE WATER DIST. | WELL 22 | 1910102-022 | SECONDARY/GP | 00403 | PH, LABORATORY | 036 | 2013/01/30 | . | 7.900 | 2016/01
PALMDALE WATER DIST. | WELL 22 | 1910102-022 | SECONDARY/GP | 00440 | BICARBONATE ALKALINITY | 036 | 2013/01/30 | . | 160.000 | 2016/01
PALMDALE WATER DIST. | WELL 22 | 1910102-022 | SECONDARY/GP | 00445 | CARBONATE ALKALINITY | 036 | 2013/01/30 | < | 2.000 | 2016/01
PALMDALE WATER DIST. | WELL 22 | 1910102-022 | NITRATE/NITRITE | 00620 | NITRITE (AS N) | 036 | 2015/01/07 | < | 400.000 | 2018/01
PALMDALE WATER DIST. | WELL 22 | 1910102-022 | SECONDARY/GP | 00900 | HARDNESS (TOTAL) AS CACO3 | 036 | 2013/01/30 | . | 190.000 | 2016/01
PALMDALE WATER DIST. | WELL 22 | 1910102-022 | SECONDARY/GP | 00916 | CALCIUM | 036 | 2013/01/30 | . | 56.000 | 2016/01
PALMDALE WATER DIST. | WELL 22 | 1910102-022 | SECONDARY/GP | 00927 | MAGNESIUM | 036 | 2013/01/30 | . | 11.000 | 2016/01
PALMDALE WATER DIST. | WELL 22 | 1910102-022 | SECONDARY/GP | 00929 | SODIUM | 036 | 2013/01/30 |  | 22.000 | 2016/01
PALMDALE WATER DIST. | WELL 22 | 1910102-022 | SECONDARY/GP | 00940 | CHLORIDE | 036 | 2015/01/07 | . | 26.000 | 2018/01
PALMDALE WATER DIST. | WELL 22 | 1910102-022 | SECONDARY/GP | 00945 | SULFATE | 036 | 2015/01/07 | . | 33.900 | 2018/01
PALMDALE WATER DIST. | WELL 22 | 1910102-022 | INORGANIC | 00951 | FLUORIDE (F) (NATURAL-SOURCE) | 036 | 2015/01/07 | . | .170 | 2018/01
PALMDALE WATER DIST. | WELL 22 | 1910102-022 | INORGANIC | 01002 | ARSENIC | 036 | 2013/01/30 | < | 2.000 | 2016/01
PALMDALE WATER DIST. | WELL 22 | 1910102-022 | INORGANIC | 01007 | BARIUM | 036 | 2013/01/30 | < | 100.000 | 2016/01
PALMDALE WATER DIST. | WELL 22 | 1910102-022 | INORGANIC | 01012 | BERYLLIUM | 036 | 2013/01/30 | < | 1.000 | 2016/01
PALMDALE WATER DIST. | WELL 22 | 1910102-022 | INORGANIC | 01027 | CADMIUM | 036 | 2013/01/30 | < | 1.000 | 2016/01
PALMDALE WATER DIST. | WELL 22 | 1910102-022 | INORGANIC | 01032 | CHROMIUM, HEXAVALENT | 036 | 2015/02/04 | . | 2.300 | 2018/02
PALMDALE WATER DIST. | WELL 22 | 1910102-022 | INORGANIC | 01034 | CHROMIUM (TOTAL) | 036 | 2013/01/30 | < | 10.000 | 2016/01
PALMDALE WATER DIST. | WELL 22 | 1910102-022 | SECONDARY/GP | 01042 | COPPER | 036 | 2013/01/30 | < | 50.000 | 2016/01
PALMDALE WATER DIST. | WELL 22 | 1910102-022 | SECONDARY/GP | 01045 | IRON | 036 | 2013/01/30 | < | 100.000 | 2016/01
PALMDALE WATER DIST. | WELL 22 | 1910102-022 | SECONDARY/GP | 01055 | MANGANESE | 036 | 2013/01/30 | < | 20.000 | 2016/01
PALMDALE WATER DIST. | WELL 22 | 1910102-022 | INORGANIC | 01059 | THALLIUM | 036 | 2013/01/30 | < | 1.000 | 2016/01
PALMDALE WATER DIST. | WELL 22 | 1910102-022 | INORGANIC | 01067 | NICKEL | 036 | 2013/01/30 | < | 10.000 | 2016/01
PALMDALE WATER DIST. | WELL 22 | 1910102-022 | SECONDARY/GP | 01077 | SILVER | 036 | 2013/01/30 | < | 10.000 | 2016/01
PALMDALE WATER DIST. | WELL 22 | 1910102-022 | SECONDARY/GP | 01092 | ZINC | 036 | 2013/01/30 | < | 50.000 | 2016/01
PALMDALE WATER DIST. | WELL 22 | 1910102-022 | INORGANIC | 01097 | ANTIMONY | 036 | 2013/01/30 | < | 6.000 | 2016/01
PALMDALE WATER DIST. | WELL 22 | 1910102-022 | INORGANIC | 01105 | ALUMINUM | 036 | 2013/01/30 | < | 50.000 | 2016/01
PALMDALE WATER DIST. | WELL 22 | 1910102-022 | INORGANIC | 01147 | SELENIUM | 036 | 2013/01/30 | < | 5.000 | 2016/01
PALMDALE WATER DIST. | WELL 22 | 1910102-022 | INORGANIC | 01291 | CYANIDE | 036 | 2013/03/06 | < | 100.000 | 2016/03
PALMDALE WATER DIST. | WELL 22 | 1910102-022 | RADIOLOGICAL | 01501 | GROSS ALPHA | 003 | 2010/01/18 |  | 6.120 | 2010/04 | DUE
PALMDALE WATER DIST. | WELL 22 | 1910102-022 | RADIOLOGICAL | 09501 | RADIUM 226 | 003 | 2014/02/05 | < | 1.000 | 2014/05 | DUE
PALMDALE WATER DIST. | WELL 22 | 1910102-022 | RADIOLOGICAL | 11501 | RADIUM 228 | 003 | 2014/02/05 | < | 1.000 | 2014/05 | DUE
PALMDALE WATER DIST. | WELL 22 | 1910102-022 | RADIOLOGICAL | 28012 | URANIUM (PCI/L) | 003 | 2010/01/18 |  | 9.470 | 2010/04 | DUE
PALMDALE WATER DIST. | WELL 22 | 1910102-022 | REGULATED VOC | 32102 | CARBON TETRACHLORIDE | 012 | 2015/02/04 | < | .500 | 2016/02
PALMDALE WATER DIST. | WELL 22 | 1910102-022 | REGULATED VOC | 34010 | TOLUENE | 012 | 2015/02/04 | < | .500 | 2016/02
PALMDALE WATER DIST. | WELL 22 | 1910102-022 | REGULATED VOC | 34030 | BENZENE | 012 | 2015/02/04 | < | .500 | 2016/02
PALMDALE WATER DIST. | WELL 22 | 1910102-022 | REGULATED VOC | 34301 | MONOCHLOROBENZENE | 012 | 2015/02/04 | < | .500 | 2016/02
PALMDALE WATER DIST. | WELL 22 | 1910102-022 | REGULATED VOC | 34371 | ETHYLBENZENE | 012 | 2015/02/04 | < | .500 | 2016/02
PALMDALE WATER DIST. | WELL 22 | 1910102-022 | REGULATED VOC | 34423 | DICHLOROMETHANE | 012 | 2015/02/04 | < | .500 | 2016/02
PALMDALE WATER DIST. | WELL 22 | 1910102-022 | REGULATED VOC | 34475 | TETRACHLOROETHYLENE | 012 | 2015/02/04 | < | .500 | 2016/02
PALMDALE WATER DIST. | WELL 22 | 1910102-022 | REGULATED VOC | 34488 | TRICHLOROFLUOROMETHANE | 012 | 2015/02/04 | < | 5.000 | 2016/02
PALMDALE WATER DIST. | WELL 22 | 1910102-022 | REGULATED VOC | 34496 | 1,1-DICHLOROETHANE | 012 | 2015/02/04 | < | .500 | 2016/02
PALMDALE WATER DIST. | WELL 22 | 1910102-022 | REGULATED VOC | 34501 | 1,1-DICHLOROETHYLENE | 012 | 2015/02/04 | < | .500 | 2016/02
PALMDALE WATER DIST. | WELL 22 | 1910102-022 | REGULATED VOC | 34506 | 1,1,1-TRICHLOROETHANE | 012 | 2015/02/04 | < | .500 | 2016/02
PALMDALE WATER DIST. | WELL 22 | 1910102-022 | REGULATED VOC | 34511 | 1,1,2-TRICHLOROETHANE | 012 | 2015/02/04 | < | .500 | 2016/02
PALMDALE WATER DIST. | WELL 22 | 1910102-022 | REGULATED VOC | 34516 | 1,1,2,2-TETRACHLOROETHANE | 012 | 2015/02/04 | < | .500 | 2016/02
PALMDALE WATER DIST. | WELL 22 | 1910102-022 | REGULATED VOC | 34531 | 1,2-DICHLOROETHANE | 012 | 2015/02/04 | < | .500 | 2016/02
PALMDALE WATER DIST. | WELL 22 | 1910102-022 | REGULATED VOC | 34536 | 1,2-DICHLOROBENZENE | 012 | 2015/02/04 | < | .500 | 2016/02
PALMDALE WATER DIST. | WELL 22 | 1910102-022 | REGULATED VOC | 34541 | 1,2-DICHLOROPROPANE | 012 | 2015/02/04 | < | .500 | 2016/02
PALMDALE WATER DIST. | WELL 22 | 1910102-022 | REGULATED VOC | 34546 | TRANS-1,2-DICHLOROETHYLENE | 012 | 2015/02/04 | < | .500 | 2016/02
PALMDALE WATER DIST. | WELL 22 | 1910102-022 | REGULATED VOC | 34551 | 1,2,4-TRICHLOROBENZENE | 012 | 2015/02/04 | < | .500 | 2016/02
PALMDALE WATER DIST. | WELL 22 | 1910102-022 | REGULATED VOC | 34561 | 1,3-DICHLOROPROPENE (TOTAL) | 012 | 2015/02/04 | < | .500 | 2016/02
PALMDALE WATER DIST. | WELL 22 | 1910102-022 | REGULATED VOC | 34571 | 1,4-DICHLOROBENZENE | 012 | 2015/02/04 | < | .500 | 2016/02
PALMDALE WATER DIST. | WELL 22 | 1910102-022 | SECONDARY/GP | 38260 | FOAMING AGENTS (MBAS) | 036 | 2013/01/30 | < | .050 | 2016/01
PALMDALE WATER DIST. | WELL 22 | 1910102-022 | REGULATED SOC | 39100 | DI(2-ETHYLHEXYL)PHTHALATE | 033 | 2013/04/25 | < | 3.000 | 2016/01
PALMDALE WATER DIST. | WELL 22 | 1910102-022 | REGULATED VOC | 39175 | VINYL CHLORIDE | 012 | 2015/02/04 | < | .500 | 2016/02
PALMDALE WATER DIST. | WELL 22 | 1910102-022 | REGULATED VOC | 39180 | TRICHLOROETHYLENE | 012 | 2015/02/04 | < | .500 | 2016/02
PALMDALE WATER DIST. | WELL 22 | 1910102-022 | REGULATED VOC | 46491 | METHYL-TERT-BUTYL-ETHER (MTBE) | 012 | 2015/02/04 | < | 3.000 | 2016/02
PALMDALE WATER DIST. | WELL 22 | 1910102-022 | SECONDARY/GP | 70300 | TOTAL DISSOLVED SOLIDS | 036 | 2013/01/30 | . | 300.000 | 2016/01
PALMDALE WATER DIST. | WELL 22 | 1910102-022 | SECONDARY/GP | 71830 | HYDROXIDE ALKALINITY | 036 | 2013/01/30 | < | 2.000 | 2016/01
PALMDALE WATER DIST. | WELL 22 | 1910102-022 | NITRATE/NITRITE | 71850 | NITRATE (AS NO3) | 012 | 2015/01/07 | . | 12.200 | 2016/01
PALMDALE WATER DIST. | WELL 22 | 1910102-022 | INORGANIC | 71900 | MERCURY | 036 | 2013/01/30 | < | 1.000 | 2016/01
PALMDALE WATER DIST. | WELL 22 | 1910102-022 | REGULATED VOC | 77093 | CIS-1,2-DICHLOROETHYLENE | 012 | 2015/02/04 | < | .500 | 2016/02
PALMDALE WATER DIST. | WELL 22 | 1910102-022 | REGULATED VOC | 77128 | STYRENE | 012 | 2015/02/04 | < | .500 | 2016/02
PALMDALE WATER DIST. | WELL 22 | 1910102-022 | REGULATED VOC | 81551 | XYLENES (TOTAL) | 012 | 2015/02/04 | < | .500 | 2016/02
PALMDALE WATER DIST. | WELL 22 | 1910102-022 | REGULATED VOC | 81611 | 1,1,2-TRICHLORO-1,2,2-TRIFLUOROETHANE | 012 | 2015/02/04 | < | 10.000 | 2016/02
PALMDALE WATER DIST. | WELL 22 | 1910102-022 | INORGANIC | 81855 | ASBESTOS | 108 | 2013/01/30 | < | .200 | 2022/01
PALMDALE WATER DIST. | WELL 22 | 1910102-022 | SECONDARY/GP | 82079 | TURBIDITY, LABORATORY | 036 | 2013/01/30 | . | .260 | 2016/01
PALMDALE WATER DIST. | STATE WATER PROJECT, CAL AQUEDUCT-RAW | 1910102-023 | REGULATED SOC | A-001 | THIOBENCARB | 033 | 2015/01/15 | < | 1.000 | 2017/10
PALMDALE WATER DIST. | STATE WATER PROJECT, CAL AQUEDUCT-RAW | 1910102-023 | REGULATED SOC | A-026 | DI(2-ETHYLHEXYL)ADIPATE | 033 | 2015/01/15 | < | 5.000 | 2017/10
PALMDALE WATER DIST. | STATE WATER PROJECT, CAL AQUEDUCT-RAW | 1910102-023 | INORGANIC | A-031 | PERCHLORATE | 012 | 2015/01/15 | < | 4.000 | 2016/01
PALMDALE WATER DIST. | STATE WATER PROJECT, CAL AQUEDUCT-RAW | 1910102-023 | SECONDARY/GP | 00081 | COLOR | 012 | 2015/01/15 | . | 10.000 | 2016/01
PALMDALE WATER DIST. | STATE WATER PROJECT, CAL AQUEDUCT-RAW | 1910102-023 | SECONDARY/GP | 00086 | ODOR THRESHOLD @ 60 C | 012 | 2015/01/15 | . | 2.000 | 2016/01
PALMDALE WATER DIST. | STATE WATER PROJECT, CAL AQUEDUCT-RAW | 1910102-023 | SECONDARY/GP | 00095 | SPECIFIC CONDUCTANCE | 012 | 2015/01/15 | . | 600.000 | 2016/01
PALMDALE WATER DIST. | STATE WATER PROJECT, CAL AQUEDUCT-RAW | 1910102-023 | SECONDARY/GP | 00403 | PH, LABORATORY | 012 | 2015/01/15 | . | 8.600 | 2016/01
PALMDALE WATER DIST. | STATE WATER PROJECT, CAL AQUEDUCT-RAW | 1910102-023 | SECONDARY/GP | 00440 | BICARBONATE ALKALINITY | 012 | 2015/01/15 | . | 91.000 | 2016/01
PALMDALE WATER DIST. | STATE WATER PROJECT, CAL AQUEDUCT-RAW | 1910102-023 | SECONDARY/GP | 00445 | CARBONATE ALKALINITY | 012 | 2015/01/15 | . | 2.400 | 2016/01
PALMDALE WATER DIST. | STATE WATER PROJECT, CAL AQUEDUCT-RAW | 1910102-023 | NITRATE/NITRITE | 00620 | NITRITE (AS N) | 036 | 2015/01/15 | < | 400.000 | 2018/01
PALMDALE WATER DIST. | STATE WATER PROJECT, CAL AQUEDUCT-RAW | 1910102-023 | SECONDARY/GP | 00900 | HARDNESS (TOTAL) AS CACO3 | 012 | 2015/01/15 | . | 110.000 | 2016/01
PALMDALE WATER DIST. | STATE WATER PROJECT, CAL AQUEDUCT-RAW | 1910102-023 | SECONDARY/GP | 00916 | CALCIUM | 012 | 2015/01/15 | . | 36.000 | 2016/01
PALMDALE WATER DIST. | STATE WATER PROJECT, CAL AQUEDUCT-RAW | 1910102-023 | SECONDARY/GP | 00927 | MAGNESIUM | 012 | 2015/01/15 | . | 5.800 | 2016/01
PALMDALE WATER DIST. | STATE WATER PROJECT, CAL AQUEDUCT-RAW | 1910102-023 | SECONDARY/GP | 00929 | SODIUM | 012 | 2015/01/15 | . | 78.000 | 2016/01
PALMDALE WATER DIST. | STATE WATER PROJECT, CAL AQUEDUCT-RAW | 1910102-023 | SECONDARY/GP | 00940 | CHLORIDE | 012 | 2015/01/15 | . | 79.000 | 2016/01
PALMDALE WATER DIST. | STATE WATER PROJECT, CAL AQUEDUCT-RAW | 1910102-023 | SECONDARY/GP | 00945 | SULFATE | 012 | 2015/01/15 | . | 82.000 | 2016/01
PALMDALE WATER DIST. | STATE WATER PROJECT, CAL AQUEDUCT-RAW | 1910102-023 | INORGANIC | 00951 | FLUORIDE (F) (NATURAL-SOURCE) | 012 | 2015/01/15 | . | .210 | 2016/01
PALMDALE WATER DIST. | STATE WATER PROJECT, CAL AQUEDUCT-RAW | 1910102-023 | INORGANIC | 01002 | ARSENIC | 012 | 2015/01/15 | . | 6.800 | 2016/01
PALMDALE WATER DIST. | STATE WATER PROJECT, CAL AQUEDUCT-RAW | 1910102-023 | INORGANIC | 01007 | BARIUM | 012 | 2015/01/15 | < | 100.000 | 2016/01
PALMDALE WATER DIST. | STATE WATER PROJECT, CAL AQUEDUCT-RAW | 1910102-023 | INORGANIC | 01012 | BERYLLIUM | 012 | 2015/01/15 | < | 1.000 | 2016/01
PALMDALE WATER DIST. | STATE WATER PROJECT, CAL AQUEDUCT-RAW | 1910102-023 | INORGANIC | 01027 | CADMIUM | 012 | 2015/01/15 | < | 1.000 | 2016/01
PALMDALE WATER DIST. | STATE WATER PROJECT, CAL AQUEDUCT-RAW | 1910102-023 | INORGANIC | 01032 | CHROMIUM, HEXAVALENT | 012 | 2014/11/25 | . | 1.500 | 2015/11
PALMDALE WATER DIST. | STATE WATER PROJECT, CAL AQUEDUCT-RAW | 1910102-023 | INORGANIC | 01034 | CHROMIUM (TOTAL) | 012 | 2015/01/15 | < | 10.000 | 2016/01
PALMDALE WATER DIST. | STATE WATER PROJECT, CAL AQUEDUCT-RAW | 1910102-023 | SECONDARY/GP | 01042 | COPPER | 012 | 2015/01/15 | < | 50.000 | 2016/01
PALMDALE WATER DIST. | STATE WATER PROJECT, CAL AQUEDUCT-RAW | 1910102-023 | SECONDARY/GP | 01045 | IRON | 012 | 2015/01/15 | < | 100.000 | 2016/01
PALMDALE WATER DIST. | STATE WATER PROJECT, CAL AQUEDUCT-RAW | 1910102-023 | SECONDARY/GP | 01055 | MANGANESE | 012 | 2015/01/15 | < | 20.000 | 2016/01
PALMDALE WATER DIST. | STATE WATER PROJECT, CAL AQUEDUCT-RAW | 1910102-023 | INORGANIC | 01059 | THALLIUM | 012 | 2015/01/15 | < | 1.000 | 2016/01
PALMDALE WATER DIST. | STATE WATER PROJECT, CAL AQUEDUCT-RAW | 1910102-023 | INORGANIC | 01067 | NICKEL | 012 | 2015/01/15 | < | 10.000 | 2016/01
PALMDALE WATER DIST. | STATE WATER PROJECT, CAL AQUEDUCT-RAW | 1910102-023 | SECONDARY/GP | 01077 | SILVER | 012 | 2015/01/15 | < | 10.000 | 2016/01
PALMDALE WATER DIST. | STATE WATER PROJECT, CAL AQUEDUCT-RAW | 1910102-023 | SECONDARY/GP | 01092 | ZINC | 012 | 2015/01/15 | < | 50.000 | 2016/01
PALMDALE WATER DIST. | STATE WATER PROJECT, CAL AQUEDUCT-RAW | 1910102-023 | INORGANIC | 01097 | ANTIMONY | 012 | 2015/01/15 | < | 6.000 | 2016/01
PALMDALE WATER DIST. | STATE WATER PROJECT, CAL AQUEDUCT-RAW | 1910102-023 | INORGANIC | 01105 | ALUMINUM | 012 | 2015/01/15 | < | 50.000 | 2016/01
PALMDALE WATER DIST. | STATE WATER PROJECT, CAL AQUEDUCT-RAW | 1910102-023 | INORGANIC | 01147 | SELENIUM | 012 | 2015/01/15 | < | 5.000 | 2016/01
PALMDALE WATER DIST. | STATE WATER PROJECT, CAL AQUEDUCT-RAW | 1910102-023 | INORGANIC | 01291 | CYANIDE | 012 | 2015/01/15 | < | 100.000 | 2016/01
PALMDALE WATER DIST. | STATE WATER PROJECT, CAL AQUEDUCT-RAW | 1910102-023 | RADIOLOGICAL | 01501 | GROSS ALPHA | 003 | 2013/01/10 | < | 3.000 | 2013/04 | DUE
PALMDALE WATER DIST. | STATE WATER PROJECT, CAL AQUEDUCT-RAW | 1910102-023 | RADIOLOGICAL | 03501 | GROSS BETA | 003 | 2015/01/15 | . | 5.200 | 2015/04
PALMDALE WATER DIST. | STATE WATER PROJECT, CAL AQUEDUCT-RAW | 1910102-023 | RADIOLOGICAL | 07000 | TRITIUM | 012 | 2010/01/13 |  | 75.700 | 2011/01 | DUE
PALMDALE WATER DIST. | STATE WATER PROJECT, CAL AQUEDUCT-RAW | 1910102-023 | RADIOLOGICAL | 09501 | RADIUM 226 | 003 | 2014/04/17 | < | 1.000 | 2014/07 | DUE
PALMDALE WATER DIST. | STATE WATER PROJECT, CAL AQUEDUCT-RAW | 1910102-023 | RADIOLOGICAL | 11501 | RADIUM 228 | 003 | 2014/04/17 | < | 1.000 | 2014/07 | DUE
PALMDALE WATER DIST. | STATE WATER PROJECT, CAL AQUEDUCT-RAW | 1910102-023 | RADIOLOGICAL | 13501 | STRONTIUM-90 | 012 | 2010/01/13 |  | .029 | 2011/01 | DUE
PALMDALE WATER DIST. | STATE WATER PROJECT, CAL AQUEDUCT-RAW | 1910102-023 | RADIOLOGICAL | 28012 | URANIUM (PCI/L) | 003 | 2013/01/10 |  | 4.100 | 2013/04 | DUE
PALMDALE WATER DIST. | STATE WATER PROJECT, CAL AQUEDUCT-RAW | 1910102-023 | REGULATED VOC | 32102 | CARBON TETRACHLORIDE | 012 | 2015/01/15 | < | .500 | 2016/01
PALMDALE WATER DIST. | STATE WATER PROJECT, CAL AQUEDUCT-RAW | 1910102-023 | REGULATED VOC | 34010 | TOLUENE | 012 | 2015/01/15 | < | .500 | 2016/01
PALMDALE WATER DIST. | STATE WATER PROJECT, CAL AQUEDUCT-RAW | 1910102-023 | REGULATED VOC | 34030 | BENZENE | 012 | 2015/01/15 | < | .500 | 2016/01
PALMDALE WATER DIST. | STATE WATER PROJECT, CAL AQUEDUCT-RAW | 1910102-023 | REGULATED SOC | 34247 | BENZO (A) PYRENE | 033 | 2015/01/15 | < | .100 | 2017/10
PALMDALE WATER DIST. | STATE WATER PROJECT, CAL AQUEDUCT-RAW | 1910102-023 | REGULATED VOC | 34301 | MONOCHLOROBENZENE | 012 | 2015/01/15 | < | .500 | 2016/01
PALMDALE WATER DIST. | STATE WATER PROJECT, CAL AQUEDUCT-RAW | 1910102-023 | REGULATED VOC | 34371 | ETHYLBENZENE | 012 | 2015/01/15 | < | .500 | 2016/01
PALMDALE WATER DIST. | STATE WATER PROJECT, CAL AQUEDUCT-RAW | 1910102-023 | REGULATED SOC | 34386 | HEXACHLOROCYCLOPENTADIENE | 033 | 2015/01/15 | < | 1.000 | 2017/10
PALMDALE WATER DIST. | STATE WATER PROJECT, CAL AQUEDUCT-RAW | 1910102-023 | REGULATED VOC | 34423 | DICHLOROMETHANE | 012 | 2015/01/15 | < | .500 | 2016/01
PALMDALE WATER DIST. | STATE WATER PROJECT, CAL AQUEDUCT-RAW | 1910102-023 | REGULATED VOC | 34475 | TETRACHLOROETHYLENE | 012 | 2015/01/15 | < | .500 | 2016/01
PALMDALE WATER DIST. | STATE WATER PROJECT, CAL AQUEDUCT-RAW | 1910102-023 | REGULATED VOC | 34488 | TRICHLOROFLUOROMETHANE | 012 | 2015/01/15 | < | 5.000 | 2016/01
PALMDALE WATER DIST. | STATE WATER PROJECT, CAL AQUEDUCT-RAW | 1910102-023 | REGULATED VOC | 34496 | 1,1-DICHLOROETHANE | 012 | 2015/01/15 | < | .500 | 2016/01
PALMDALE WATER DIST. | STATE WATER PROJECT, CAL AQUEDUCT-RAW | 1910102-023 | REGULATED VOC | 34501 | 1,1-DICHLOROETHYLENE | 012 | 2015/01/15 | < | .500 | 2016/01
PALMDALE WATER DIST. | STATE WATER PROJECT, CAL AQUEDUCT-RAW | 1910102-023 | REGULATED VOC | 34506 | 1,1,1-TRICHLOROETHANE | 012 | 2015/01/15 | < | .500 | 2016/01
PALMDALE WATER DIST. | STATE WATER PROJECT, CAL AQUEDUCT-RAW | 1910102-023 | REGULATED VOC | 34511 | 1,1,2-TRICHLOROETHANE | 012 | 2015/01/15 | < | .500 | 2016/01
PALMDALE WATER DIST. | STATE WATER PROJECT, CAL AQUEDUCT-RAW | 1910102-023 | REGULATED VOC | 34516 | 1,1,2,2-TETRACHLOROETHANE | 012 | 2015/01/15 | < | .500 | 2016/01
PALMDALE WATER DIST. | STATE WATER PROJECT, CAL AQUEDUCT-RAW | 1910102-023 | REGULATED VOC | 34531 | 1,2-DICHLOROETHANE | 012 | 2015/01/15 | < | .500 | 2016/01
PALMDALE WATER DIST. | STATE WATER PROJECT, CAL AQUEDUCT-RAW | 1910102-023 | REGULATED VOC | 34536 | 1,2-DICHLOROBENZENE | 012 | 2015/01/15 | < | .500 | 2016/01
PALMDALE WATER DIST. | STATE WATER PROJECT, CAL AQUEDUCT-RAW | 1910102-023 | REGULATED VOC | 34541 | 1,2-DICHLOROPROPANE | 012 | 2015/01/15 | < | .500 | 2016/01
PALMDALE WATER DIST. | STATE WATER PROJECT, CAL AQUEDUCT-RAW | 1910102-023 | REGULATED VOC | 34546 | TRANS-1,2-DICHLOROETHYLENE | 012 | 2015/01/15 | < | .500 | 2016/01
PALMDALE WATER DIST. | STATE WATER PROJECT, CAL AQUEDUCT-RAW | 1910102-023 | REGULATED VOC | 34551 | 1,2,4-TRICHLOROBENZENE | 012 | 2015/01/15 | < | .500 | 2016/01
PALMDALE WATER DIST. | STATE WATER PROJECT, CAL AQUEDUCT-RAW | 1910102-023 | REGULATED VOC | 34561 | 1,3-DICHLOROPROPENE (TOTAL) | 012 | 2015/01/15 | < | .500 | 2016/01
PALMDALE WATER DIST. | STATE WATER PROJECT, CAL AQUEDUCT-RAW | 1910102-023 | REGULATED VOC | 34571 | 1,4-DICHLOROBENZENE | 012 | 2015/01/15 | < | .500 | 2016/01
PALMDALE WATER DIST. | STATE WATER PROJECT, CAL AQUEDUCT-RAW | 1910102-023 | REGULATED SOC | 34676 | 2,3,7,8-TCDD (DIOXIN) | 033 | 2013/01/10 | < | .000 | 2015/10
PALMDALE WATER DIST. | STATE WATER PROJECT, CAL AQUEDUCT-RAW | 1910102-023 | SECONDARY/GP | 38260 | FOAMING AGENTS (MBAS) | 012 | 2015/01/15 | < | .050 | 2016/01
PALMDALE WATER DIST. | STATE WATER PROJECT, CAL AQUEDUCT-RAW | 1910102-023 | REGULATED SOC | 38432 | DALAPON | 033 | 2015/01/15 | < | 10.000 | 2017/10
PALMDALE WATER DIST. | STATE WATER PROJECT, CAL AQUEDUCT-RAW | 1910102-023 | REGULATED SOC | 38710 | BENTAZON | 033 | 2015/01/15 | < | 2.000 | 2017/10
PALMDALE WATER DIST. | STATE WATER PROJECT, CAL AQUEDUCT-RAW | 1910102-023 | REGULATED SOC | 38761 | DIBROMOCHLOROPROPANE (DBCP) | 033 | 2015/01/15 | < | .010 | 2017/10
PALMDALE WATER DIST. | STATE WATER PROJECT, CAL AQUEDUCT-RAW | 1910102-023 | REGULATED SOC | 38865 | OXAMYL | 033 | 2015/01/15 | < | 20.000 | 2017/10
PALMDALE WATER DIST. | STATE WATER PROJECT, CAL AQUEDUCT-RAW | 1910102-023 | REGULATED SOC | 38926 | ENDOTHALL | 033 | 2015/01/15 | < | 45.000 | 2017/10
PALMDALE WATER DIST. | STATE WATER PROJECT, CAL AQUEDUCT-RAW | 1910102-023 | REGULATED SOC | 39032 | PENTACHLOROPHENOL | 033 | 2015/01/15 | < | .200 | 2017/10
PALMDALE WATER DIST. | STATE WATER PROJECT, CAL AQUEDUCT-RAW | 1910102-023 | REGULATED SOC | 39033 | ATRAZINE | 033 | 2015/01/15 | < | .500 | 2017/10
PALMDALE WATER DIST. | STATE WATER PROJECT, CAL AQUEDUCT-RAW | 1910102-023 | REGULATED SOC | 39045 | 2,4,5-TP (SILVEX) | 033 | 2015/01/15 | < | 1.000 | 2017/10
PALMDALE WATER DIST. | STATE WATER PROJECT, CAL AQUEDUCT-RAW | 1910102-023 | REGULATED SOC | 39055 | SIMAZINE | 033 | 2015/01/15 | < | 1.000 | 2017/10
PALMDALE WATER DIST. | STATE WATER PROJECT, CAL AQUEDUCT-RAW | 1910102-023 | REGULATED SOC | 39100 | DI(2-ETHYLHEXYL)PHTHALATE | 033 | 2015/01/15 | < | 3.000 | 2017/10
PALMDALE WATER DIST. | STATE WATER PROJECT, CAL AQUEDUCT-RAW | 1910102-023 | REGULATED VOC | 39175 | VINYL CHLORIDE | 012 | 2015/01/15 | < | .500 | 2016/01
PALMDALE WATER DIST. | STATE WATER PROJECT, CAL AQUEDUCT-RAW | 1910102-023 | REGULATED VOC | 39180 | TRICHLOROETHYLENE | 012 | 2015/01/15 | < | .500 | 2016/01
PALMDALE WATER DIST. | STATE WATER PROJECT, CAL AQUEDUCT-RAW | 1910102-023 | REGULATED SOC | 39340 | LINDANE | 033 | 2015/01/15 | < | .200 | 2017/10
PALMDALE WATER DIST. | STATE WATER PROJECT, CAL AQUEDUCT-RAW | 1910102-023 | REGULATED SOC | 39350 | CHLORDANE | 033 | 2015/01/15 | < | .100 | 2017/10
PALMDALE WATER DIST. | STATE WATER PROJECT, CAL AQUEDUCT-RAW | 1910102-023 | REGULATED SOC | 39390 | ENDRIN | 033 | 2015/01/15 | < | .100 | 2017/10
PALMDALE WATER DIST. | STATE WATER PROJECT, CAL AQUEDUCT-RAW | 1910102-023 | REGULATED SOC | 39400 | TOXAPHENE | 033 | 2015/01/15 | < | 1.000 | 2017/10
PALMDALE WATER DIST. | STATE WATER PROJECT, CAL AQUEDUCT-RAW | 1910102-023 | REGULATED SOC | 39410 | HEPTACHLOR | 033 | 2015/01/15 | < | .010 | 2017/10
PALMDALE WATER DIST. | STATE WATER PROJECT, CAL AQUEDUCT-RAW | 1910102-023 | REGULATED SOC | 39420 | HEPTACHLOR EPOXIDE | 033 | 2015/01/15 | < | .010 | 2017/10
PALMDALE WATER DIST. | STATE WATER PROJECT, CAL AQUEDUCT-RAW | 1910102-023 | REGULATED SOC | 39480 | METHOXYCHLOR | 033 | 2015/01/15 | < | 10.000 | 2017/10
PALMDALE WATER DIST. | STATE WATER PROJECT, CAL AQUEDUCT-RAW | 1910102-023 | REGULATED SOC | 39516 | POLYCHLORINATED BIPHENYLS, TOTAL, AS DCB | 033 | 2015/01/15 | < | .500 | 2017/10
PALMDALE WATER DIST. | STATE WATER PROJECT, CAL AQUEDUCT-RAW | 1910102-023 | REGULATED SOC | 39700 | HEXACHLOROBENZENE | 033 | 2015/01/15 | < | .500 | 2017/10
PALMDALE WATER DIST. | STATE WATER PROJECT, CAL AQUEDUCT-RAW | 1910102-023 | REGULATED SOC | 39720 | PICLORAM | 033 | 2015/01/15 | < | 1.000 | 2017/10
PALMDALE WATER DIST. | STATE WATER PROJECT, CAL AQUEDUCT-RAW | 1910102-023 | REGULATED SOC | 39730 | 2,4-D | 033 | 2015/01/15 | < | 10.000 | 2017/10
PALMDALE WATER DIST. | STATE WATER PROJECT, CAL AQUEDUCT-RAW | 1910102-023 | REGULATED VOC | 46491 | METHYL-TERT-BUTYL-ETHER (MTBE) | 012 | 2015/01/15 | < | 3.000 | 2016/01
PALMDALE WATER DIST. | STATE WATER PROJECT, CAL AQUEDUCT-RAW | 1910102-023 | SECONDARY/GP | 70300 | TOTAL DISSOLVED SOLIDS | 012 | 2015/01/15 | . | 340.000 | 2016/01
PALMDALE WATER DIST. | STATE WATER PROJECT, CAL AQUEDUCT-RAW | 1910102-023 | SECONDARY/GP | 71830 | HYDROXIDE ALKALINITY | 012 | 2015/01/15 | < | 2.000 | 2016/01
PALMDALE WATER DIST. | STATE WATER PROJECT, CAL AQUEDUCT-RAW | 1910102-023 | NITRATE/NITRITE | 71850 | NITRATE (AS NO3) | 003 | 2015/01/15 | . | 5.600 | 2015/04
PALMDALE WATER DIST. | STATE WATER PROJECT, CAL AQUEDUCT-RAW | 1910102-023 | INORGANIC | 71900 | MERCURY | 012 | 2015/01/15 | < | 1.000 | 2016/01
PALMDALE WATER DIST. | STATE WATER PROJECT, CAL AQUEDUCT-RAW | 1910102-023 | REGULATED VOC | 77093 | CIS-1,2-DICHLOROETHYLENE | 012 | 2015/01/15 | < | .500 | 2016/01
PALMDALE WATER DIST. | STATE WATER PROJECT, CAL AQUEDUCT-RAW | 1910102-023 | REGULATED VOC | 77128 | STYRENE | 012 | 2015/01/15 | < | .500 | 2016/01
PALMDALE WATER DIST. | STATE WATER PROJECT, CAL AQUEDUCT-RAW | 1910102-023 | REGULATED SOC | 77651 | ETHYLENE DIBROMIDE (EDB) | 033 | 2015/01/15 | < | .020 | 2017/10
PALMDALE WATER DIST. | STATE WATER PROJECT, CAL AQUEDUCT-RAW | 1910102-023 | REGULATED SOC | 77825 | ALACHLOR | 033 | 2015/01/15 | < | 1.000 | 2017/10
PALMDALE WATER DIST. | STATE WATER PROJECT, CAL AQUEDUCT-RAW | 1910102-023 | REGULATED SOC | 78885 | DIQUAT | 033 | 2015/01/15 | < | 4.000 | 2017/10
PALMDALE WATER DIST. | STATE WATER PROJECT, CAL AQUEDUCT-RAW | 1910102-023 | REGULATED SOC | 79743 | GLYPHOSATE | 033 | 2015/01/15 | < | 25.000 | 2017/10
PALMDALE WATER DIST. | STATE WATER PROJECT, CAL AQUEDUCT-RAW | 1910102-023 | REGULATED SOC | 81287 | DINOSEB | 033 | 2015/01/15 | < | 2.000 | 2017/10
PALMDALE WATER DIST. | STATE WATER PROJECT, CAL AQUEDUCT-RAW | 1910102-023 | REGULATED SOC | 81405 | CARBOFURAN | 033 | 2015/01/15 | < | 5.000 | 2017/10
PALMDALE WATER DIST. | STATE WATER PROJECT, CAL AQUEDUCT-RAW | 1910102-023 | REGULATED VOC | 81551 | XYLENES (TOTAL) | 012 | 2015/01/15 | < | .500 | 2016/01
PALMDALE WATER DIST. | STATE WATER PROJECT, CAL AQUEDUCT-RAW | 1910102-023 | REGULATED VOC | 81611 | 1,1,2-TRICHLORO-1,2,2-TRIFLUOROETHANE | 012 | 2015/01/15 | < | 10.000 | 2016/01
PALMDALE WATER DIST. | STATE WATER PROJECT, CAL AQUEDUCT-RAW | 1910102-023 | INORGANIC | 81855 | ASBESTOS | 108 | 2013/01/10 | < | .200 | 2022/01
PALMDALE WATER DIST. | STATE WATER PROJECT, CAL AQUEDUCT-RAW | 1910102-023 | SECONDARY/GP | 82079 | TURBIDITY, LABORATORY | 012 | 2015/01/15 | . | 1.600 | 2016/01
PALMDALE WATER DIST. | STATE WATER PROJECT, CAL AQUEDUCT-RAW | 1910102-023 | REGULATED SOC | 82199 | MOLINATE | 033 | 2015/01/15 | < | 2.000 | 2017/10
PALMDALE WATER DIST. | WELL 25 | 1910102-025 | REGULATED SOC | A-001 | THIOBENCARB | 033 | 2013/04/25 | < | 1.000 | 2016/01
PALMDALE WATER DIST. | WELL 25 | 1910102-025 | INORGANIC | A-031 | PERCHLORATE | 036 | 2013/01/30 | < | 4.000 | 2016/01
PALMDALE WATER DIST. | WELL 25 | 1910102-025 | SECONDARY/GP | 00081 | COLOR | 036 | 2013/01/30 | < | 3.000 | 2016/01
PALMDALE WATER DIST. | WELL 25 | 1910102-025 | SECONDARY/GP | 00086 | ODOR THRESHOLD @ 60 C | 036 | 2013/01/30 | < | 1.000 | 2016/01
PALMDALE WATER DIST. | WELL 25 | 1910102-025 | SECONDARY/GP | 00095 | SPECIFIC CONDUCTANCE | 036 | 2013/01/30 | . | 330.000 | 2016/01
PALMDALE WATER DIST. | WELL 25 | 1910102-025 | SECONDARY/GP | 00403 | PH, LABORATORY | 036 | 2013/01/30 | . | 7.900 | 2016/01
PALMDALE WATER DIST. | WELL 25 | 1910102-025 | SECONDARY/GP | 00440 | BICARBONATE ALKALINITY | 036 | 2013/01/30 | . | 140.000 | 2016/01
PALMDALE WATER DIST. | WELL 25 | 1910102-025 | SECONDARY/GP | 00445 | CARBONATE ALKALINITY | 036 | 2013/01/30 | < | 2.000 | 2016/01
PALMDALE WATER DIST. | WELL 25 | 1910102-025 | NITRATE/NITRITE | 00620 | NITRITE (AS N) | 036 | 2015/01/07 | < | 400.000 | 2018/01
PALMDALE WATER DIST. | WELL 25 | 1910102-025 | SECONDARY/GP | 00900 | HARDNESS (TOTAL) AS CACO3 | 036 | 2013/01/30 | . | 120.000 | 2016/01
PALMDALE WATER DIST. | WELL 25 | 1910102-025 | SECONDARY/GP | 00916 | CALCIUM | 036 | 2013/01/30 | . | 37.000 | 2016/01
PALMDALE WATER DIST. | WELL 25 | 1910102-025 | SECONDARY/GP | 00927 | MAGNESIUM | 036 | 2013/01/30 | . | 7.700 | 2016/01
PALMDALE WATER DIST. | WELL 25 | 1910102-025 | SECONDARY/GP | 00929 | SODIUM | 036 | 2013/01/30 |  | 17.000 | 2016/01
PALMDALE WATER DIST. | WELL 25 | 1910102-025 | SECONDARY/GP | 00940 | CHLORIDE | 036 | 2015/01/07 | . | 8.930 | 2018/01
PALMDALE WATER DIST. | WELL 25 | 1910102-025 | SECONDARY/GP | 00945 | SULFATE | 036 | 2015/01/07 | . | 24.900 | 2018/01
PALMDALE WATER DIST. | WELL 25 | 1910102-025 | INORGANIC | 00951 | FLUORIDE (F) (NATURAL-SOURCE) | 036 | 2015/01/07 | . | .165 | 2018/01
PALMDALE WATER DIST. | WELL 25 | 1910102-025 | INORGANIC | 01002 | ARSENIC | 036 | 2013/01/30 | < | 2.000 | 2016/01
PALMDALE WATER DIST. | WELL 25 | 1910102-025 | INORGANIC | 01007 | BARIUM | 036 | 2013/01/30 | < | 100.000 | 2016/01
PALMDALE WATER DIST. | WELL 25 | 1910102-025 | INORGANIC | 01012 | BERYLLIUM | 036 | 2013/01/30 | < | 1.000 | 2016/01
PALMDALE WATER DIST. | WELL 25 | 1910102-025 | INORGANIC | 01027 | CADMIUM | 036 | 2013/01/30 | < | 1.000 | 2016/01
PALMDALE WATER DIST. | WELL 25 | 1910102-025 | INORGANIC | 01032 | CHROMIUM, HEXAVALENT | 036 | 2015/02/04 | . | 1.800 | 2018/02
PALMDALE WATER DIST. | WELL 25 | 1910102-025 | INORGANIC | 01034 | CHROMIUM (TOTAL) | 036 | 2013/01/30 | < | 10.000 | 2016/01
PALMDALE WATER DIST. | WELL 25 | 1910102-025 | SECONDARY/GP | 01042 | COPPER | 036 | 2013/01/30 | < | 50.000 | 2016/01
PALMDALE WATER DIST. | WELL 25 | 1910102-025 | SECONDARY/GP | 01045 | IRON | 036 | 2013/01/30 | < | 100.000 | 2016/01
PALMDALE WATER DIST. | WELL 25 | 1910102-025 | SECONDARY/GP | 01055 | MANGANESE | 036 | 2013/01/30 | < | 20.000 | 2016/01
PALMDALE WATER DIST. | WELL 25 | 1910102-025 | INORGANIC | 01059 | THALLIUM | 036 | 2013/01/30 | < | 1.000 | 2016/01
PALMDALE WATER DIST. | WELL 25 | 1910102-025 | INORGANIC | 01067 | NICKEL | 036 | 2013/01/30 | < | 10.000 | 2016/01
PALMDALE WATER DIST. | WELL 25 | 1910102-025 | SECONDARY/GP | 01077 | SILVER | 036 | 2013/01/30 | < | 10.000 | 2016/01
PALMDALE WATER DIST. | WELL 25 | 1910102-025 | SECONDARY/GP | 01092 | ZINC | 036 | 2013/01/30 | < | 50.000 | 2016/01
PALMDALE WATER DIST. | WELL 25 | 1910102-025 | INORGANIC | 01097 | ANTIMONY | 036 | 2013/01/30 | < | 6.000 | 2016/01
PALMDALE WATER DIST. | WELL 25 | 1910102-025 | INORGANIC | 01105 | ALUMINUM | 036 | 2013/01/30 | < | 50.000 | 2016/01
PALMDALE WATER DIST. | WELL 25 | 1910102-025 | INORGANIC | 01147 | SELENIUM | 036 | 2013/01/30 | < | 5.000 | 2016/01
PALMDALE WATER DIST. | WELL 25 | 1910102-025 | INORGANIC | 01291 | CYANIDE | 036 | 2013/03/06 | < | 100.000 | 2016/03
PALMDALE WATER DIST. | WELL 25 | 1910102-025 | RADIOLOGICAL | 01501 | GROSS ALPHA | 003 | 2010/01/19 | < | .000 | 2010/04 | DUE
PALMDALE WATER DIST. | WELL 25 | 1910102-025 | RADIOLOGICAL | 09501 | RADIUM 226 | 003 | 2014/11/05 | < | 1.000 | 2015/02 | DUE
PALMDALE WATER DIST. | WELL 25 | 1910102-025 | RADIOLOGICAL | 11501 | RADIUM 228 | 003 | 2014/11/05 | < | 1.000 | 2015/02 | DUE
PALMDALE WATER DIST. | WELL 25 | 1910102-025 | RADIOLOGICAL | 28012 | URANIUM (PCI/L) | 003 | 1995/05/10 | < | 2.000 | 1995/08 | DUE
PALMDALE WATER DIST. | WELL 25 | 1910102-025 | REGULATED VOC | 32102 | CARBON TETRACHLORIDE | 012 | 2015/02/04 | < | .500 | 2016/02
PALMDALE WATER DIST. | WELL 25 | 1910102-025 | REGULATED VOC | 34010 | TOLUENE | 012 | 2015/02/04 | < | .500 | 2016/02
PALMDALE WATER DIST. | WELL 25 | 1910102-025 | REGULATED VOC | 34030 | BENZENE | 012 | 2015/02/04 | < | .500 | 2016/02
PALMDALE WATER DIST. | WELL 25 | 1910102-025 | REGULATED VOC | 34301 | MONOCHLOROBENZENE | 012 | 2015/02/04 | < | .500 | 2016/02
PALMDALE WATER DIST. | WELL 25 | 1910102-025 | REGULATED VOC | 34371 | ETHYLBENZENE | 012 | 2015/02/04 | < | .500 | 2016/02
PALMDALE WATER DIST. | WELL 25 | 1910102-025 | REGULATED VOC | 34423 | DICHLOROMETHANE | 012 | 2015/02/04 | < | .500 | 2016/02
PALMDALE WATER DIST. | WELL 25 | 1910102-025 | REGULATED VOC | 34475 | TETRACHLOROETHYLENE | 012 | 2015/02/04 | < | .500 | 2016/02
PALMDALE WATER DIST. | WELL 25 | 1910102-025 | REGULATED VOC | 34488 | TRICHLOROFLUOROMETHANE | 012 | 2015/02/04 | < | 5.000 | 2016/02
PALMDALE WATER DIST. | WELL 25 | 1910102-025 | REGULATED VOC | 34496 | 1,1-DICHLOROETHANE | 012 | 2015/02/04 | < | .500 | 2016/02
PALMDALE WATER DIST. | WELL 25 | 1910102-025 | REGULATED VOC | 34501 | 1,1-DICHLOROETHYLENE | 012 | 2015/02/04 | < | .500 | 2016/02
PALMDALE WATER DIST. | WELL 25 | 1910102-025 | REGULATED VOC | 34506 | 1,1,1-TRICHLOROETHANE | 012 | 2015/02/04 | < | .500 | 2016/02
PALMDALE WATER DIST. | WELL 25 | 1910102-025 | REGULATED VOC | 34511 | 1,1,2-TRICHLOROETHANE | 012 | 2015/02/04 | < | .500 | 2016/02
PALMDALE WATER DIST. | WELL 25 | 1910102-025 | REGULATED VOC | 34516 | 1,1,2,2-TETRACHLOROETHANE | 012 | 2015/02/04 | < | .500 | 2016/02
PALMDALE WATER DIST. | WELL 25 | 1910102-025 | REGULATED VOC | 34531 | 1,2-DICHLOROETHANE | 012 | 2015/02/04 | < | .500 | 2016/02
PALMDALE WATER DIST. | WELL 25 | 1910102-025 | REGULATED VOC | 34536 | 1,2-DICHLOROBENZENE | 012 | 2015/02/04 | < | .500 | 2016/02
PALMDALE WATER DIST. | WELL 25 | 1910102-025 | REGULATED VOC | 34541 | 1,2-DICHLOROPROPANE | 012 | 2015/02/04 | < | .500 | 2016/02
PALMDALE WATER DIST. | WELL 25 | 1910102-025 | REGULATED VOC | 34546 | TRANS-1,2-DICHLOROETHYLENE | 012 | 2015/02/04 | < | .500 | 2016/02
PALMDALE WATER DIST. | WELL 25 | 1910102-025 | REGULATED VOC | 34551 | 1,2,4-TRICHLOROBENZENE | 012 | 2015/02/04 | < | .500 | 2016/02
PALMDALE WATER DIST. | WELL 25 | 1910102-025 | REGULATED VOC | 34561 | 1,3-DICHLOROPROPENE (TOTAL) | 012 | 2015/02/04 | < | .500 | 2016/02
PALMDALE WATER DIST. | WELL 25 | 1910102-025 | REGULATED VOC | 34571 | 1,4-DICHLOROBENZENE | 012 | 2015/02/04 | < | .500 | 2016/02
PALMDALE WATER DIST. | WELL 25 | 1910102-025 | SECONDARY/GP | 38260 | FOAMING AGENTS (MBAS) | 036 | 2013/01/30 | < | .050 | 2016/01
PALMDALE WATER DIST. | WELL 25 | 1910102-025 | REGULATED SOC | 39100 | DI(2-ETHYLHEXYL)PHTHALATE | 033 | 2013/04/25 | < | 3.000 | 2016/01
PALMDALE WATER DIST. | WELL 25 | 1910102-025 | REGULATED VOC | 39175 | VINYL CHLORIDE | 012 | 2015/02/04 | < | .500 | 2016/02
PALMDALE WATER DIST. | WELL 25 | 1910102-025 | REGULATED VOC | 39180 | TRICHLOROETHYLENE | 012 | 2015/02/04 | < | .500 | 2016/02
PALMDALE WATER DIST. | WELL 25 | 1910102-025 | REGULATED VOC | 46491 | METHYL-TERT-BUTYL-ETHER (MTBE) | 012 | 2015/02/04 | < | 3.000 | 2016/02
PALMDALE WATER DIST. | WELL 25 | 1910102-025 | SECONDARY/GP | 70300 | TOTAL DISSOLVED SOLIDS | 036 | 2013/01/30 | . | 190.000 | 2016/01
PALMDALE WATER DIST. | WELL 25 | 1910102-025 | SECONDARY/GP | 71830 | HYDROXIDE ALKALINITY | 036 | 2013/01/30 | < | 2.000 | 2016/01
PALMDALE WATER DIST. | WELL 25 | 1910102-025 | NITRATE/NITRITE | 71850 | NITRATE (AS NO3) | 012 | 2015/01/07 | . | 4.910 | 2016/01
PALMDALE WATER DIST. | WELL 25 | 1910102-025 | INORGANIC | 71900 | MERCURY | 036 | 2013/01/30 | < | 1.000 | 2016/01
PALMDALE WATER DIST. | WELL 25 | 1910102-025 | REGULATED VOC | 77093 | CIS-1,2-DICHLOROETHYLENE | 012 | 2015/02/04 | < | .500 | 2016/02
PALMDALE WATER DIST. | WELL 25 | 1910102-025 | REGULATED VOC | 77128 | STYRENE | 012 | 2015/02/04 | < | .500 | 2016/02
PALMDALE WATER DIST. | WELL 25 | 1910102-025 | REGULATED VOC | 81551 | XYLENES (TOTAL) | 012 | 2015/02/04 | < | .500 | 2016/02
PALMDALE WATER DIST. | WELL 25 | 1910102-025 | REGULATED VOC | 81611 | 1,1,2-TRICHLORO-1,2,2-TRIFLUOROETHANE | 012 | 2015/02/04 | < | 10.000 | 2016/02
PALMDALE WATER DIST. | WELL 25 | 1910102-025 | INORGANIC | 81855 | ASBESTOS | 108 | 2013/01/30 | < | .200 | 2022/01
PALMDALE WATER DIST. | WELL 25 | 1910102-025 | SECONDARY/GP | 82079 | TURBIDITY, LABORATORY | 036 | 2013/01/30 | . | .170 | 2016/01
PALMDALE WATER DIST. | WELL 30 | 1910102-026 | REGULATED SOC | A-001 | THIOBENCARB | 033 | 2013/04/25 | < | 1.000 | 2016/01
PALMDALE WATER DIST. | WELL 30 | 1910102-026 | INORGANIC | A-031 | PERCHLORATE | 036 | 2013/01/30 | < | 4.000 | 2016/01
PALMDALE WATER DIST. | WELL 30 | 1910102-026 | SECONDARY/GP | 00081 | COLOR | 036 | 2013/01/30 | < | 3.000 | 2016/01
PALMDALE WATER DIST. | WELL 30 | 1910102-026 | SECONDARY/GP | 00086 | ODOR THRESHOLD @ 60 C | 036 | 2013/01/30 | < | 1.000 | 2016/01
PALMDALE WATER DIST. | WELL 30 | 1910102-026 | SECONDARY/GP | 00095 | SPECIFIC CONDUCTANCE | 036 | 2013/01/30 | . | 310.000 | 2016/01
PALMDALE WATER DIST. | WELL 30 | 1910102-026 | SECONDARY/GP | 00403 | PH, LABORATORY | 036 | 2013/01/30 | . | 8.000 | 2016/01
PALMDALE WATER DIST. | WELL 30 | 1910102-026 | SECONDARY/GP | 00440 | BICARBONATE ALKALINITY | 036 | 2013/01/30 | . | 140.000 | 2016/01
PALMDALE WATER DIST. | WELL 30 | 1910102-026 | SECONDARY/GP | 00445 | CARBONATE ALKALINITY | 036 | 2013/01/30 | < | 2.000 | 2016/01
PALMDALE WATER DIST. | WELL 30 | 1910102-026 | NITRATE/NITRITE | 00620 | NITRITE (AS N) | 036 | 2015/01/07 | < | 400.000 | 2018/01
PALMDALE WATER DIST. | WELL 30 | 1910102-026 | SECONDARY/GP | 00900 | HARDNESS (TOTAL) AS CACO3 | 036 | 2013/01/30 | . | 120.000 | 2016/01
PALMDALE WATER DIST. | WELL 30 | 1910102-026 | SECONDARY/GP | 00916 | CALCIUM | 036 | 2013/01/30 | . | 36.000 | 2016/01
PALMDALE WATER DIST. | WELL 30 | 1910102-026 | SECONDARY/GP | 00927 | MAGNESIUM | 036 | 2013/01/30 | . | 6.100 | 2016/01
PALMDALE WATER DIST. | WELL 30 | 1910102-026 | SECONDARY/GP | 00929 | SODIUM | 036 | 2013/01/30 |  | 18.000 | 2016/01
PALMDALE WATER DIST. | WELL 30 | 1910102-026 | SECONDARY/GP | 00940 | CHLORIDE | 036 | 2015/01/07 | . | 6.900 | 2018/01
PALMDALE WATER DIST. | WELL 30 | 1910102-026 | SECONDARY/GP | 00945 | SULFATE | 036 | 2015/01/07 | . | 21.700 | 2018/01
PALMDALE WATER DIST. | WELL 30 | 1910102-026 | INORGANIC | 00951 | FLUORIDE (F) (NATURAL-SOURCE) | 036 | 2015/01/07 | . | .130 | 2018/01
PALMDALE WATER DIST. | WELL 30 | 1910102-026 | INORGANIC | 01002 | ARSENIC | 036 | 2013/01/30 | < | 2.000 | 2016/01
PALMDALE WATER DIST. | WELL 30 | 1910102-026 | INORGANIC | 01007 | BARIUM | 036 | 2013/01/30 | < | 100.000 | 2016/01
PALMDALE WATER DIST. | WELL 30 | 1910102-026 | INORGANIC | 01012 | BERYLLIUM | 036 | 2013/01/30 | < | 1.000 | 2016/01
PALMDALE WATER DIST. | WELL 30 | 1910102-026 | INORGANIC | 01027 | CADMIUM | 036 | 2013/01/30 | < | 1.000 | 2016/01
PALMDALE WATER DIST. | WELL 30 | 1910102-026 | INORGANIC | 01032 | CHROMIUM, HEXAVALENT | 036 | 2015/02/04 | . | 2.800 | 2018/02
PALMDALE WATER DIST. | WELL 30 | 1910102-026 | INORGANIC | 01034 | CHROMIUM (TOTAL) | 036 | 2013/01/30 | < | 10.000 | 2016/01
PALMDALE WATER DIST. | WELL 30 | 1910102-026 | SECONDARY/GP | 01042 | COPPER | 036 | 2013/01/30 | < | 50.000 | 2016/01
PALMDALE WATER DIST. | WELL 30 | 1910102-026 | SECONDARY/GP | 01045 | IRON | 036 | 2013/01/30 | < | 100.000 | 2016/01
PALMDALE WATER DIST. | WELL 30 | 1910102-026 | SECONDARY/GP | 01055 | MANGANESE | 036 | 2013/01/30 | < | 20.000 | 2016/01
PALMDALE WATER DIST. | WELL 30 | 1910102-026 | INORGANIC | 01059 | THALLIUM | 036 | 2013/01/30 | < | 1.000 | 2016/01
PALMDALE WATER DIST. | WELL 30 | 1910102-026 | INORGANIC | 01067 | NICKEL | 036 | 2013/01/30 | < | 10.000 | 2016/01
PALMDALE WATER DIST. | WELL 30 | 1910102-026 | SECONDARY/GP | 01077 | SILVER | 036 | 2013/01/30 | < | 10.000 | 2016/01
PALMDALE WATER DIST. | WELL 30 | 1910102-026 | SECONDARY/GP | 01092 | ZINC | 036 | 2013/01/30 | < | 50.000 | 2016/01
PALMDALE WATER DIST. | WELL 30 | 1910102-026 | INORGANIC | 01097 | ANTIMONY | 036 | 2013/01/30 | < | 6.000 | 2016/01
PALMDALE WATER DIST. | WELL 30 | 1910102-026 | INORGANIC | 01105 | ALUMINUM | 036 | 2013/01/30 | < | 50.000 | 2016/01
PALMDALE WATER DIST. | WELL 30 | 1910102-026 | INORGANIC | 01147 | SELENIUM | 036 | 2013/01/30 | < | 5.000 | 2016/01
PALMDALE WATER DIST. | WELL 30 | 1910102-026 | INORGANIC | 01291 | CYANIDE | 036 | 2013/03/06 | < | 100.000 | 2016/03
PALMDALE WATER DIST. | WELL 30 | 1910102-026 | RADIOLOGICAL | 01501 | GROSS ALPHA | 003 | 2006/05/09 |  | .727 | 2006/08 | DUE
PALMDALE WATER DIST. | WELL 30 | 1910102-026 | RADIOLOGICAL | 09501 | RADIUM 226 | 000 |  |  |  |  | DUE
PALMDALE WATER DIST. | WELL 30 | 1910102-026 | RADIOLOGICAL | 11501 | RADIUM 228 | 003 | 2006/05/17 |  | .105 | 2006/08 | DUE
PALMDALE WATER DIST. | WELL 30 | 1910102-026 | RADIOLOGICAL | 28012 | URANIUM (PCI/L) | 000 |  |  |  |  | DUE
PALMDALE WATER DIST. | WELL 30 | 1910102-026 | REGULATED VOC | 32102 | CARBON TETRACHLORIDE | 012 | 2015/02/04 | < | .500 | 2016/02
PALMDALE WATER DIST. | WELL 30 | 1910102-026 | REGULATED VOC | 34010 | TOLUENE | 012 | 2015/02/04 | < | .500 | 2016/02
PALMDALE WATER DIST. | WELL 30 | 1910102-026 | REGULATED VOC | 34030 | BENZENE | 012 | 2015/02/04 | < | .500 | 2016/02
PALMDALE WATER DIST. | WELL 30 | 1910102-026 | REGULATED VOC | 34301 | MONOCHLOROBENZENE | 012 | 2015/02/04 | < | .500 | 2016/02
PALMDALE WATER DIST. | WELL 30 | 1910102-026 | REGULATED VOC | 34371 | ETHYLBENZENE | 012 | 2015/02/04 | < | .500 | 2016/02
PALMDALE WATER DIST. | WELL 30 | 1910102-026 | REGULATED VOC | 34423 | DICHLOROMETHANE | 012 | 2015/02/04 | < | .500 | 2016/02
PALMDALE WATER DIST. | WELL 30 | 1910102-026 | REGULATED VOC | 34475 | TETRACHLOROETHYLENE | 012 | 2015/02/04 | < | .500 | 2016/02
PALMDALE WATER DIST. | WELL 30 | 1910102-026 | REGULATED VOC | 34488 | TRICHLOROFLUOROMETHANE | 012 | 2015/02/04 | < | 5.000 | 2016/02
PALMDALE WATER DIST. | WELL 30 | 1910102-026 | REGULATED VOC | 34496 | 1,1-DICHLOROETHANE | 012 | 2015/02/04 | < | .500 | 2016/02
PALMDALE WATER DIST. | WELL 30 | 1910102-026 | REGULATED VOC | 34501 | 1,1-DICHLOROETHYLENE | 012 | 2015/02/04 | < | .500 | 2016/02
PALMDALE WATER DIST. | WELL 30 | 1910102-026 | REGULATED VOC | 34506 | 1,1,1-TRICHLOROETHANE | 012 | 2015/02/04 | < | .500 | 2016/02
PALMDALE WATER DIST. | WELL 30 | 1910102-026 | REGULATED VOC | 34511 | 1,1,2-TRICHLOROETHANE | 012 | 2015/02/04 | < | .500 | 2016/02
PALMDALE WATER DIST. | WELL 30 | 1910102-026 | REGULATED VOC | 34516 | 1,1,2,2-TETRACHLOROETHANE | 012 | 2015/02/04 | < | .500 | 2016/02
PALMDALE WATER DIST. | WELL 30 | 1910102-026 | REGULATED VOC | 34531 | 1,2-DICHLOROETHANE | 012 | 2015/02/04 | < | .500 | 2016/02
PALMDALE WATER DIST. | WELL 30 | 1910102-026 | REGULATED VOC | 34536 | 1,2-DICHLOROBENZENE | 012 | 2015/02/04 | < | .500 | 2016/02
PALMDALE WATER DIST. | WELL 30 | 1910102-026 | REGULATED VOC | 34541 | 1,2-DICHLOROPROPANE | 012 | 2015/02/04 | < | .500 | 2016/02
PALMDALE WATER DIST. | WELL 30 | 1910102-026 | REGULATED VOC | 34546 | TRANS-1,2-DICHLOROETHYLENE | 012 | 2015/02/04 | < | .500 | 2016/02
PALMDALE WATER DIST. | WELL 30 | 1910102-026 | REGULATED VOC | 34551 | 1,2,4-TRICHLOROBENZENE | 012 | 2015/02/04 | < | .500 | 2016/02
PALMDALE WATER DIST. | WELL 30 | 1910102-026 | REGULATED VOC | 34561 | 1,3-DICHLOROPROPENE (TOTAL) | 012 | 2015/02/04 | < | .500 | 2016/02
PALMDALE WATER DIST. | WELL 30 | 1910102-026 | REGULATED VOC | 34571 | 1,4-DICHLOROBENZENE | 012 | 2015/02/04 | < | .500 | 2016/02
PALMDALE WATER DIST. | WELL 30 | 1910102-026 | SECONDARY/GP | 38260 | FOAMING AGENTS (MBAS) | 036 | 2013/01/30 | < | .050 | 2016/01
PALMDALE WATER DIST. | WELL 30 | 1910102-026 | REGULATED SOC | 39100 | DI(2-ETHYLHEXYL)PHTHALATE | 033 | 2013/04/25 | < | 3.000 | 2016/01
PALMDALE WATER DIST. | WELL 30 | 1910102-026 | REGULATED VOC | 39175 | VINYL CHLORIDE | 012 | 2015/02/04 | < | .500 | 2016/02
PALMDALE WATER DIST. | WELL 30 | 1910102-026 | REGULATED VOC | 39180 | TRICHLOROETHYLENE | 012 | 2015/02/04 | < | .500 | 2016/02
PALMDALE WATER DIST. | WELL 30 | 1910102-026 | REGULATED VOC | 46491 | METHYL-TERT-BUTYL-ETHER (MTBE) | 012 | 2015/02/04 | < | 3.000 | 2016/02
PALMDALE WATER DIST. | WELL 30 | 1910102-026 | SECONDARY/GP | 70300 | TOTAL DISSOLVED SOLIDS | 036 | 2013/01/30 | . | 190.000 | 2016/01
PALMDALE WATER DIST. | WELL 30 | 1910102-026 | SECONDARY/GP | 71830 | HYDROXIDE ALKALINITY | 036 | 2013/01/30 | < | 2.000 | 2016/01
PALMDALE WATER DIST. | WELL 30 | 1910102-026 | NITRATE/NITRITE | 71850 | NITRATE (AS NO3) | 012 | 2015/01/07 | . | 3.110 | 2016/01
PALMDALE WATER DIST. | WELL 30 | 1910102-026 | INORGANIC | 71900 | MERCURY | 036 | 2013/01/30 | < | 1.000 | 2016/01
PALMDALE WATER DIST. | WELL 30 | 1910102-026 | REGULATED VOC | 77093 | CIS-1,2-DICHLOROETHYLENE | 012 | 2015/02/04 | < | .500 | 2016/02
PALMDALE WATER DIST. | WELL 30 | 1910102-026 | REGULATED VOC | 77128 | STYRENE | 012 | 2015/02/04 | < | .500 | 2016/02
PALMDALE WATER DIST. | WELL 30 | 1910102-026 | REGULATED VOC | 81551 | XYLENES (TOTAL) | 012 | 2015/02/04 | < | .500 | 2016/02
PALMDALE WATER DIST. | WELL 30 | 1910102-026 | REGULATED VOC | 81611 | 1,1,2-TRICHLORO-1,2,2-TRIFLUOROETHANE | 012 | 2015/02/04 | < | 10.000 | 2016/02
PALMDALE WATER DIST. | WELL 30 | 1910102-026 | INORGANIC | 81855 | ASBESTOS | 108 | 2013/01/30 | < | .200 | 2022/01
PALMDALE WATER DIST. | WELL 30 | 1910102-026 | SECONDARY/GP | 82079 | TURBIDITY, LABORATORY | 036 | 2013/01/30 | . | .075 | 2016/01
PALMDALE WATER DIST. | WELL 33 | 1910102-027 | REGULATED SOC | A-001 | THIOBENCARB | 033 | 2013/04/24 | < | 1.000 | 2016/01
PALMDALE WATER DIST. | WELL 33 | 1910102-027 | INORGANIC | A-031 | PERCHLORATE | 036 | 2013/01/30 | < | 4.000 | 2016/01
PALMDALE WATER DIST. | WELL 33 | 1910102-027 | SECONDARY/GP | 00081 | COLOR | 036 | 2013/01/30 | < | 3.000 | 2016/01
PALMDALE WATER DIST. | WELL 33 | 1910102-027 | SECONDARY/GP | 00086 | ODOR THRESHOLD @ 60 C | 036 | 2013/01/30 | < | 1.000 | 2016/01
PALMDALE WATER DIST. | WELL 33 | 1910102-027 | SECONDARY/GP | 00095 | SPECIFIC CONDUCTANCE | 036 | 2013/01/30 | . | 280.000 | 2016/01
PALMDALE WATER DIST. | WELL 33 | 1910102-027 | SECONDARY/GP | 00403 | PH, LABORATORY | 036 | 2013/01/30 | . | 8.000 | 2016/01
PALMDALE WATER DIST. | WELL 33 | 1910102-027 | SECONDARY/GP | 00440 | BICARBONATE ALKALINITY | 036 | 2013/01/30 | . | 130.000 | 2016/01
PALMDALE WATER DIST. | WELL 33 | 1910102-027 | SECONDARY/GP | 00445 | CARBONATE ALKALINITY | 036 | 2013/01/30 | < | 2.000 | 2016/01
PALMDALE WATER DIST. | WELL 33 | 1910102-027 | NITRATE/NITRITE | 00620 | NITRITE (AS N) | 036 | 2015/01/07 | < | 400.000 | 2018/01
PALMDALE WATER DIST. | WELL 33 | 1910102-027 | SECONDARY/GP | 00900 | HARDNESS (TOTAL) AS CACO3 | 036 | 2013/01/30 | . | 100.000 | 2016/01
PALMDALE WATER DIST. | WELL 33 | 1910102-027 | SECONDARY/GP | 00916 | CALCIUM | 036 | 2013/01/30 | . | 33.000 | 2016/01
PALMDALE WATER DIST. | WELL 33 | 1910102-027 | SECONDARY/GP | 00927 | MAGNESIUM | 036 | 2013/01/30 | . | 5.500 | 2016/01
PALMDALE WATER DIST. | WELL 33 | 1910102-027 | SECONDARY/GP | 00929 | SODIUM | 036 | 2013/01/30 |  | 17.000 | 2016/01
PALMDALE WATER DIST. | WELL 33 | 1910102-027 | SECONDARY/GP | 00940 | CHLORIDE | 036 | 2015/01/07 | . | 13.000 | 2018/01
PALMDALE WATER DIST. | WELL 33 | 1910102-027 | SECONDARY/GP | 00945 | SULFATE | 036 | 2015/01/07 | . | 18.800 | 2018/01
PALMDALE WATER DIST. | WELL 33 | 1910102-027 | INORGANIC | 00951 | FLUORIDE (F) (NATURAL-SOURCE) | 036 | 2015/01/07 | . | .175 | 2018/01
PALMDALE WATER DIST. | WELL 33 | 1910102-027 | INORGANIC | 01002 | ARSENIC | 036 | 2013/01/30 | < | 2.000 | 2016/01
PALMDALE WATER DIST. | WELL 33 | 1910102-027 | INORGANIC | 01007 | BARIUM | 036 | 2013/01/30 | < | 100.000 | 2016/01
PALMDALE WATER DIST. | WELL 33 | 1910102-027 | INORGANIC | 01012 | BERYLLIUM | 036 | 2013/01/30 | < | 1.000 | 2016/01
PALMDALE WATER DIST. | WELL 33 | 1910102-027 | INORGANIC | 01027 | CADMIUM | 036 | 2013/01/30 | < | 1.000 | 2016/01
PALMDALE WATER DIST. | WELL 33 | 1910102-027 | INORGANIC | 01032 | CHROMIUM, HEXAVALENT | 036 | 2015/02/04 | . | 2.100 | 2018/02
PALMDALE WATER DIST. | WELL 33 | 1910102-027 | INORGANIC | 01034 | CHROMIUM (TOTAL) | 036 | 2013/01/30 | < | 10.000 | 2016/01
PALMDALE WATER DIST. | WELL 33 | 1910102-027 | SECONDARY/GP | 01042 | COPPER | 036 | 2013/01/30 | < | 50.000 | 2016/01
PALMDALE WATER DIST. | WELL 33 | 1910102-027 | SECONDARY/GP | 01045 | IRON | 036 | 2013/01/30 | < | 100.000 | 2016/01
PALMDALE WATER DIST. | WELL 33 | 1910102-027 | SECONDARY/GP | 01055 | MANGANESE | 036 | 2013/01/30 | < | 20.000 | 2016/01
PALMDALE WATER DIST. | WELL 33 | 1910102-027 | INORGANIC | 01059 | THALLIUM | 036 | 2013/01/30 | < | 1.000 | 2016/01
PALMDALE WATER DIST. | WELL 33 | 1910102-027 | INORGANIC | 01067 | NICKEL | 036 | 2013/01/30 | < | 10.000 | 2016/01
PALMDALE WATER DIST. | WELL 33 | 1910102-027 | SECONDARY/GP | 01077 | SILVER | 036 | 2013/01/30 | < | 10.000 | 2016/01
PALMDALE WATER DIST. | WELL 33 | 1910102-027 | SECONDARY/GP | 01092 | ZINC | 036 | 2013/01/30 | < | 50.000 | 2016/01
PALMDALE WATER DIST. | WELL 33 | 1910102-027 | INORGANIC | 01097 | ANTIMONY | 036 | 2013/01/30 | < | 6.000 | 2016/01
PALMDALE WATER DIST. | WELL 33 | 1910102-027 | INORGANIC | 01105 | ALUMINUM | 036 | 2013/01/30 | < | 50.000 | 2016/01
PALMDALE WATER DIST. | WELL 33 | 1910102-027 | INORGANIC | 01147 | SELENIUM | 036 | 2013/01/30 | < | 5.000 | 2016/01
PALMDALE WATER DIST. | WELL 33 | 1910102-027 | INORGANIC | 01291 | CYANIDE | 036 | 2013/03/06 | < | 100.000 | 2016/03
PALMDALE WATER DIST. | WELL 33 | 1910102-027 | RADIOLOGICAL | 01501 | GROSS ALPHA | 003 | 2012/06/28 | . | 3.000 | 2012/09 | DUE
PALMDALE WATER DIST. | WELL 33 | 1910102-027 | RADIOLOGICAL | 09501 | RADIUM 226 | 000 |  |  |  |  | DUE
PALMDALE WATER DIST. | WELL 33 | 1910102-027 | RADIOLOGICAL | 11501 | RADIUM 228 | 003 | 2006/05/17 |  | .102 | 2006/08 | DUE
PALMDALE WATER DIST. | WELL 33 | 1910102-027 | RADIOLOGICAL | 28012 | URANIUM (PCI/L) | 003 | 1995/05/10 |  | 2.000 | 1995/08 | DUE
PALMDALE WATER DIST. | WELL 33 | 1910102-027 | REGULATED VOC | 32102 | CARBON TETRACHLORIDE | 012 | 2015/02/04 | < | .500 | 2016/02
PALMDALE WATER DIST. | WELL 33 | 1910102-027 | REGULATED VOC | 34010 | TOLUENE | 012 | 2015/02/04 | < | .500 | 2016/02
PALMDALE WATER DIST. | WELL 33 | 1910102-027 | REGULATED VOC | 34030 | BENZENE | 012 | 2015/02/04 | < | .500 | 2016/02
PALMDALE WATER DIST. | WELL 33 | 1910102-027 | REGULATED VOC | 34301 | MONOCHLOROBENZENE | 012 | 2015/02/04 | < | .500 | 2016/02
PALMDALE WATER DIST. | WELL 33 | 1910102-027 | REGULATED VOC | 34371 | ETHYLBENZENE | 012 | 2015/02/04 | < | .500 | 2016/02
PALMDALE WATER DIST. | WELL 33 | 1910102-027 | REGULATED VOC | 34423 | DICHLOROMETHANE | 012 | 2015/02/04 | < | .500 | 2016/02
PALMDALE WATER DIST. | WELL 33 | 1910102-027 | REGULATED VOC | 34475 | TETRACHLOROETHYLENE | 012 | 2015/02/04 | < | .500 | 2016/02
PALMDALE WATER DIST. | WELL 33 | 1910102-027 | REGULATED VOC | 34488 | TRICHLOROFLUOROMETHANE | 012 | 2015/02/04 | < | 5.000 | 2016/02
PALMDALE WATER DIST. | WELL 33 | 1910102-027 | REGULATED VOC | 34496 | 1,1-DICHLOROETHANE | 012 | 2015/02/04 | < | .500 | 2016/02
PALMDALE WATER DIST. | WELL 33 | 1910102-027 | REGULATED VOC | 34501 | 1,1-DICHLOROETHYLENE | 012 | 2015/02/04 | < | .500 | 2016/02
PALMDALE WATER DIST. | WELL 33 | 1910102-027 | REGULATED VOC | 34506 | 1,1,1-TRICHLOROETHANE | 012 | 2015/02/04 | < | .500 | 2016/02
PALMDALE WATER DIST. | WELL 33 | 1910102-027 | REGULATED VOC | 34511 | 1,1,2-TRICHLOROETHANE | 012 | 2015/02/04 | < | .500 | 2016/02
PALMDALE WATER DIST. | WELL 33 | 1910102-027 | REGULATED VOC | 34516 | 1,1,2,2-TETRACHLOROETHANE | 012 | 2015/02/04 | < | .500 | 2016/02
PALMDALE WATER DIST. | WELL 33 | 1910102-027 | REGULATED VOC | 34531 | 1,2-DICHLOROETHANE | 012 | 2015/02/04 | < | .500 | 2016/02
PALMDALE WATER DIST. | WELL 33 | 1910102-027 | REGULATED VOC | 34536 | 1,2-DICHLOROBENZENE | 012 | 2015/02/04 | < | .500 | 2016/02
PALMDALE WATER DIST. | WELL 33 | 1910102-027 | REGULATED VOC | 34541 | 1,2-DICHLOROPROPANE | 012 | 2015/02/04 | < | .500 | 2016/02
PALMDALE WATER DIST. | WELL 33 | 1910102-027 | REGULATED VOC | 34546 | TRANS-1,2-DICHLOROETHYLENE | 012 | 2015/02/04 | < | .500 | 2016/02
PALMDALE WATER DIST. | WELL 33 | 1910102-027 | REGULATED VOC | 34551 | 1,2,4-TRICHLOROBENZENE | 012 | 2015/02/04 | < | .500 | 2016/02
PALMDALE WATER DIST. | WELL 33 | 1910102-027 | REGULATED VOC | 34561 | 1,3-DICHLOROPROPENE (TOTAL) | 012 | 2015/02/04 | < | .500 | 2016/02
PALMDALE WATER DIST. | WELL 33 | 1910102-027 | REGULATED VOC | 34571 | 1,4-DICHLOROBENZENE | 012 | 2015/02/04 | < | .500 | 2016/02
PALMDALE WATER DIST. | WELL 33 | 1910102-027 | SECONDARY/GP | 38260 | FOAMING AGENTS (MBAS) | 036 | 2013/01/30 | < | .050 | 2016/01
PALMDALE WATER DIST. | WELL 33 | 1910102-027 | REGULATED SOC | 39100 | DI(2-ETHYLHEXYL)PHTHALATE | 033 | 2013/04/24 | < | 3.000 | 2016/01
PALMDALE WATER DIST. | WELL 33 | 1910102-027 | REGULATED VOC | 39175 | VINYL CHLORIDE | 012 | 2015/02/04 | < | .500 | 2016/02
PALMDALE WATER DIST. | WELL 33 | 1910102-027 | REGULATED VOC | 39180 | TRICHLOROETHYLENE | 012 | 2015/02/04 | < | .500 | 2016/02
PALMDALE WATER DIST. | WELL 33 | 1910102-027 | REGULATED VOC | 46491 | METHYL-TERT-BUTYL-ETHER (MTBE) | 012 | 2015/02/04 | < | 3.000 | 2016/02
PALMDALE WATER DIST. | WELL 33 | 1910102-027 | SECONDARY/GP | 70300 | TOTAL DISSOLVED SOLIDS | 036 | 2013/01/30 | . | 170.000 | 2016/01
PALMDALE WATER DIST. | WELL 33 | 1910102-027 | SECONDARY/GP | 71830 | HYDROXIDE ALKALINITY | 036 | 2013/01/30 | < | 2.000 | 2016/01
PALMDALE WATER DIST. | WELL 33 | 1910102-027 | NITRATE/NITRITE | 71850 | NITRATE (AS NO3) | 012 | 2015/01/07 | < | 2.000 | 2016/01
PALMDALE WATER DIST. | WELL 33 | 1910102-027 | INORGANIC | 71900 | MERCURY | 036 | 2013/01/30 | < | 1.000 | 2016/01
PALMDALE WATER DIST. | WELL 33 | 1910102-027 | REGULATED VOC | 77093 | CIS-1,2-DICHLOROETHYLENE | 012 | 2015/02/04 | < | .500 | 2016/02
PALMDALE WATER DIST. | WELL 33 | 1910102-027 | REGULATED VOC | 77128 | STYRENE | 012 | 2015/02/04 | < | .500 | 2016/02
PALMDALE WATER DIST. | WELL 33 | 1910102-027 | REGULATED VOC | 81551 | XYLENES (TOTAL) | 012 | 2015/02/04 | < | .500 | 2016/02
PALMDALE WATER DIST. | WELL 33 | 1910102-027 | REGULATED VOC | 81611 | 1,1,2-TRICHLORO-1,2,2-TRIFLUOROETHANE | 012 | 2015/02/04 | < | 10.000 | 2016/02
PALMDALE WATER DIST. | WELL 33 | 1910102-027 | INORGANIC | 81855 | ASBESTOS | 108 | 2013/01/30 | < | .200 | 2022/01
PALMDALE WATER DIST. | WELL 33 | 1910102-027 | SECONDARY/GP | 82079 | TURBIDITY, LABORATORY | 036 | 2013/01/30 | . | .240 | 2016/01
PALMDALE WATER DIST. | WELL 35 | 1910102-028 | REGULATED SOC | A-001 | THIOBENCARB | 033 | 2013/04/24 | < | 1.000 | 2016/01
PALMDALE WATER DIST. | WELL 35 | 1910102-028 | INORGANIC | A-031 | PERCHLORATE | 036 | 2013/01/29 | < | 4.000 | 2016/01
PALMDALE WATER DIST. | WELL 35 | 1910102-028 | SECONDARY/GP | 00081 | COLOR | 036 | 2013/01/29 | < | 3.000 | 2016/01
PALMDALE WATER DIST. | WELL 35 | 1910102-028 | SECONDARY/GP | 00086 | ODOR THRESHOLD @ 60 C | 036 | 2013/01/29 | < | 1.000 | 2016/01
PALMDALE WATER DIST. | WELL 35 | 1910102-028 | SECONDARY/GP | 00095 | SPECIFIC CONDUCTANCE | 036 | 2013/01/29 | . | 380.000 | 2016/01
PALMDALE WATER DIST. | WELL 35 | 1910102-028 | SECONDARY/GP | 00403 | PH, LABORATORY | 036 | 2013/01/29 | . | 8.000 | 2016/01
PALMDALE WATER DIST. | WELL 35 | 1910102-028 | SECONDARY/GP | 00440 | BICARBONATE ALKALINITY | 036 | 2013/01/29 | . | 150.000 | 2016/01
PALMDALE WATER DIST. | WELL 35 | 1910102-028 | SECONDARY/GP | 00445 | CARBONATE ALKALINITY | 036 | 2013/01/29 | < | 2.000 | 2016/01
PALMDALE WATER DIST. | WELL 35 | 1910102-028 | NITRATE/NITRITE | 00620 | NITRITE (AS N) | 036 | 2015/01/07 | < | 400.000 | 2018/01
PALMDALE WATER DIST. | WELL 35 | 1910102-028 | SECONDARY/GP | 00900 | HARDNESS (TOTAL) AS CACO3 | 036 | 2013/01/29 | . | 130.000 | 2016/01
PALMDALE WATER DIST. | WELL 35 | 1910102-028 | SECONDARY/GP | 00916 | CALCIUM | 036 | 2013/01/29 | . | 44.000 | 2016/01
PALMDALE WATER DIST. | WELL 35 | 1910102-028 | SECONDARY/GP | 00927 | MAGNESIUM | 036 | 2013/01/29 | . | 5.600 | 2016/01
PALMDALE WATER DIST. | WELL 35 | 1910102-028 | SECONDARY/GP | 00929 | SODIUM | 036 | 2013/01/29 |  | 26.000 | 2016/01
PALMDALE WATER DIST. | WELL 35 | 1910102-028 | SECONDARY/GP | 00940 | CHLORIDE | 036 | 2015/01/07 | . | 13.200 | 2018/01
PALMDALE WATER DIST. | WELL 35 | 1910102-028 | SECONDARY/GP | 00945 | SULFATE | 036 | 2015/01/07 | . | 34.500 | 2018/01
PALMDALE WATER DIST. | WELL 35 | 1910102-028 | INORGANIC | 00951 | FLUORIDE (F) (NATURAL-SOURCE) | 036 | 2015/01/07 | . | .124 | 2018/01
PALMDALE WATER DIST. | WELL 35 | 1910102-028 | INORGANIC | 01002 | ARSENIC | 036 | 2013/01/29 | < | 2.000 | 2016/01
PALMDALE WATER DIST. | WELL 35 | 1910102-028 | INORGANIC | 01007 | BARIUM | 036 | 2013/01/29 | < | 100.000 | 2016/01
PALMDALE WATER DIST. | WELL 35 | 1910102-028 | INORGANIC | 01012 | BERYLLIUM | 036 | 2013/01/29 | < | 1.000 | 2016/01
PALMDALE WATER DIST. | WELL 35 | 1910102-028 | INORGANIC | 01027 | CADMIUM | 036 | 2013/01/29 | < | 1.000 | 2016/01
PALMDALE WATER DIST. | WELL 35 | 1910102-028 | INORGANIC | 01032 | CHROMIUM, HEXAVALENT | 036 | 2015/02/04 | . | 1.300 | 2018/02
PALMDALE WATER DIST. | WELL 35 | 1910102-028 | INORGANIC | 01034 | CHROMIUM (TOTAL) | 036 | 2013/01/29 | < | 10.000 | 2016/01
PALMDALE WATER DIST. | WELL 35 | 1910102-028 | SECONDARY/GP | 01042 | COPPER | 036 | 2013/01/29 | < | 50.000 | 2016/01
PALMDALE WATER DIST. | WELL 35 | 1910102-028 | SECONDARY/GP | 01045 | IRON | 036 | 2013/01/29 | < | 100.000 | 2016/01
PALMDALE WATER DIST. | WELL 35 | 1910102-028 | SECONDARY/GP | 01055 | MANGANESE | 036 | 2013/01/29 | < | 20.000 | 2016/01
PALMDALE WATER DIST. | WELL 35 | 1910102-028 | INORGANIC | 01059 | THALLIUM | 036 | 2013/01/29 | < | 1.000 | 2016/01
PALMDALE WATER DIST. | WELL 35 | 1910102-028 | INORGANIC | 01067 | NICKEL | 036 | 2013/01/29 | < | 10.000 | 2016/01
PALMDALE WATER DIST. | WELL 35 | 1910102-028 | SECONDARY/GP | 01077 | SILVER | 036 | 2013/01/29 | < | 10.000 | 2016/01
PALMDALE WATER DIST. | WELL 35 | 1910102-028 | SECONDARY/GP | 01092 | ZINC | 036 | 2013/01/29 | < | 50.000 | 2016/01
PALMDALE WATER DIST. | WELL 35 | 1910102-028 | INORGANIC | 01097 | ANTIMONY | 036 | 2013/01/29 | < | 6.000 | 2016/01
PALMDALE WATER DIST. | WELL 35 | 1910102-028 | INORGANIC | 01105 | ALUMINUM | 036 | 2013/01/29 | < | 50.000 | 2016/01
PALMDALE WATER DIST. | WELL 35 | 1910102-028 | INORGANIC | 01147 | SELENIUM | 036 | 2013/01/29 | < | 5.000 | 2016/01
PALMDALE WATER DIST. | WELL 35 | 1910102-028 | INORGANIC | 01291 | CYANIDE | 036 | 2013/03/06 | < | 100.000 | 2016/03
PALMDALE WATER DIST. | WELL 35 | 1910102-028 | RADIOLOGICAL | 01501 | GROSS ALPHA | 003 | 2010/01/19 |  | 1.160 | 2010/04 | DUE
PALMDALE WATER DIST. | WELL 35 | 1910102-028 | RADIOLOGICAL | 09501 | RADIUM 226 | 000 |  |  |  |  | DUE
PALMDALE WATER DIST. | WELL 35 | 1910102-028 | RADIOLOGICAL | 11501 | RADIUM 228 | 003 | 2006/09/27 | < | .000 | 2006/12 | DUE
PALMDALE WATER DIST. | WELL 35 | 1910102-028 | RADIOLOGICAL | 28012 | URANIUM (PCI/L) | 003 | 1997/10/09 | < | 2.000 | 1998/01 | DUE
PALMDALE WATER DIST. | WELL 35 | 1910102-028 | REGULATED VOC | 32102 | CARBON TETRACHLORIDE | 012 | 2015/02/04 | < | .500 | 2016/02
PALMDALE WATER DIST. | WELL 35 | 1910102-028 | REGULATED VOC | 34010 | TOLUENE | 012 | 2015/02/04 | < | .500 | 2016/02
PALMDALE WATER DIST. | WELL 35 | 1910102-028 | REGULATED VOC | 34030 | BENZENE | 012 | 2015/02/04 | < | .500 | 2016/02
PALMDALE WATER DIST. | WELL 35 | 1910102-028 | REGULATED VOC | 34301 | MONOCHLOROBENZENE | 012 | 2015/02/04 | < | .500 | 2016/02
PALMDALE WATER DIST. | WELL 35 | 1910102-028 | REGULATED VOC | 34371 | ETHYLBENZENE | 012 | 2015/02/04 | < | .500 | 2016/02
PALMDALE WATER DIST. | WELL 35 | 1910102-028 | REGULATED VOC | 34423 | DICHLOROMETHANE | 012 | 2015/02/04 | < | .500 | 2016/02
PALMDALE WATER DIST. | WELL 35 | 1910102-028 | REGULATED VOC | 34475 | TETRACHLOROETHYLENE | 012 | 2015/02/04 | < | .500 | 2016/02
PALMDALE WATER DIST. | WELL 35 | 1910102-028 | REGULATED VOC | 34488 | TRICHLOROFLUOROMETHANE | 012 | 2015/02/04 | < | 5.000 | 2016/02
PALMDALE WATER DIST. | WELL 35 | 1910102-028 | REGULATED VOC | 34496 | 1,1-DICHLOROETHANE | 012 | 2015/02/04 | < | .500 | 2016/02
PALMDALE WATER DIST. | WELL 35 | 1910102-028 | REGULATED VOC | 34501 | 1,1-DICHLOROETHYLENE | 012 | 2015/02/04 | < | .500 | 2016/02
PALMDALE WATER DIST. | WELL 35 | 1910102-028 | REGULATED VOC | 34506 | 1,1,1-TRICHLOROETHANE | 012 | 2015/02/04 | < | .500 | 2016/02
PALMDALE WATER DIST. | WELL 35 | 1910102-028 | REGULATED VOC | 34511 | 1,1,2-TRICHLOROETHANE | 012 | 2015/02/04 | < | .500 | 2016/02
PALMDALE WATER DIST. | WELL 35 | 1910102-028 | REGULATED VOC | 34516 | 1,1,2,2-TETRACHLOROETHANE | 012 | 2015/02/04 | < | .500 | 2016/02
PALMDALE WATER DIST. | WELL 35 | 1910102-028 | REGULATED VOC | 34531 | 1,2-DICHLOROETHANE | 012 | 2015/02/04 | < | .500 | 2016/02
PALMDALE WATER DIST. | WELL 35 | 1910102-028 | REGULATED VOC | 34536 | 1,2-DICHLOROBENZENE | 012 | 2015/02/04 | < | .500 | 2016/02
PALMDALE WATER DIST. | WELL 35 | 1910102-028 | REGULATED VOC | 34541 | 1,2-DICHLOROPROPANE | 012 | 2015/02/04 | < | .500 | 2016/02
PALMDALE WATER DIST. | WELL 35 | 1910102-028 | REGULATED VOC | 34546 | TRANS-1,2-DICHLOROETHYLENE | 012 | 2015/02/04 | < | .500 | 2016/02
PALMDALE WATER DIST. | WELL 35 | 1910102-028 | REGULATED VOC | 34551 | 1,2,4-TRICHLOROBENZENE | 012 | 2015/02/04 | < | .500 | 2016/02
PALMDALE WATER DIST. | WELL 35 | 1910102-028 | REGULATED VOC | 34561 | 1,3-DICHLOROPROPENE (TOTAL) | 012 | 2015/02/04 | < | .500 | 2016/02
PALMDALE WATER DIST. | WELL 35 | 1910102-028 | REGULATED VOC | 34571 | 1,4-DICHLOROBENZENE | 012 | 2015/02/04 | < | .500 | 2016/02
PALMDALE WATER DIST. | WELL 35 | 1910102-028 | SECONDARY/GP | 38260 | FOAMING AGENTS (MBAS) | 036 | 2013/01/29 | < | .050 | 2016/01
PALMDALE WATER DIST. | WELL 35 | 1910102-028 | REGULATED SOC | 39100 | DI(2-ETHYLHEXYL)PHTHALATE | 033 | 2013/04/24 | < | 3.000 | 2016/01
PALMDALE WATER DIST. | WELL 35 | 1910102-028 | REGULATED VOC | 39175 | VINYL CHLORIDE | 012 | 2015/02/04 | < | .500 | 2016/02
PALMDALE WATER DIST. | WELL 35 | 1910102-028 | REGULATED VOC | 39180 | TRICHLOROETHYLENE | 012 | 2015/02/04 | < | .500 | 2016/02
PALMDALE WATER DIST. | WELL 35 | 1910102-028 | REGULATED VOC | 46491 | METHYL-TERT-BUTYL-ETHER (MTBE) | 012 | 2015/02/04 | < | 3.000 | 2016/02
PALMDALE WATER DIST. | WELL 35 | 1910102-028 | SECONDARY/GP | 70300 | TOTAL DISSOLVED SOLIDS | 036 | 2013/01/29 | . | 230.000 | 2016/01
PALMDALE WATER DIST. | WELL 35 | 1910102-028 | SECONDARY/GP | 71830 | HYDROXIDE ALKALINITY | 036 | 2013/01/29 | < | 2.000 | 2016/01
PALMDALE WATER DIST. | WELL 35 | 1910102-028 | NITRATE/NITRITE | 71850 | NITRATE (AS NO3) | 012 | 2015/01/07 | . | 6.340 | 2016/01
PALMDALE WATER DIST. | WELL 35 | 1910102-028 | INORGANIC | 71900 | MERCURY | 036 | 2013/01/29 | < | 1.000 | 2016/01
PALMDALE WATER DIST. | WELL 35 | 1910102-028 | REGULATED VOC | 77093 | CIS-1,2-DICHLOROETHYLENE | 012 | 2015/02/04 | < | .500 | 2016/02
PALMDALE WATER DIST. | WELL 35 | 1910102-028 | REGULATED VOC | 77128 | STYRENE | 012 | 2015/02/04 | < | .500 | 2016/02
PALMDALE WATER DIST. | WELL 35 | 1910102-028 | REGULATED VOC | 81551 | XYLENES (TOTAL) | 012 | 2015/02/04 | < | .500 | 2016/02
PALMDALE WATER DIST. | WELL 35 | 1910102-028 | REGULATED VOC | 81611 | 1,1,2-TRICHLORO-1,2,2-TRIFLUOROETHANE | 012 | 2015/02/04 | < | 10.000 | 2016/02
PALMDALE WATER DIST. | WELL 35 | 1910102-028 | INORGANIC | 81855 | ASBESTOS | 108 | 2013/01/29 | < | .200 | 2022/01
PALMDALE WATER DIST. | WELL 35 | 1910102-028 | SECONDARY/GP | 82079 | TURBIDITY, LABORATORY | 036 | 2013/01/29 | . | .056 | 2016/01
PALMDALE WATER DIST. | WELL 23A | 1910102-029 | REGULATED SOC | A-001 | THIOBENCARB | 033 | 2013/04/24 | < | 1.000 | 2016/01
PALMDALE WATER DIST. | WELL 23A | 1910102-029 | INORGANIC | A-031 | PERCHLORATE | 036 | 2013/01/28 | < | 4.000 | 2016/01
PALMDALE WATER DIST. | WELL 23A | 1910102-029 | SECONDARY/GP | 00081 | COLOR | 036 | 2013/01/28 | < | 3.000 | 2016/01
PALMDALE WATER DIST. | WELL 23A | 1910102-029 | SECONDARY/GP | 00086 | ODOR THRESHOLD @ 60 C | 036 | 2013/01/28 | < | 1.000 | 2016/01
PALMDALE WATER DIST. | WELL 23A | 1910102-029 | SECONDARY/GP | 00095 | SPECIFIC CONDUCTANCE | 036 | 2013/01/28 | . | 330.000 | 2016/01
PALMDALE WATER DIST. | WELL 23A | 1910102-029 | SECONDARY/GP | 00403 | PH, LABORATORY | 036 | 2013/01/28 | . | 8.000 | 2016/01
PALMDALE WATER DIST. | WELL 23A | 1910102-029 | SECONDARY/GP | 00440 | BICARBONATE ALKALINITY | 036 | 2013/01/28 | . | 100.000 | 2016/01
PALMDALE WATER DIST. | WELL 23A | 1910102-029 | SECONDARY/GP | 00445 | CARBONATE ALKALINITY | 036 | 2013/01/28 | < | 2.000 | 2016/01
PALMDALE WATER DIST. | WELL 23A | 1910102-029 | NITRATE/NITRITE | 00620 | NITRITE (AS N) | 036 | 2015/01/07 | < | 400.000 | 2018/01
PALMDALE WATER DIST. | WELL 23A | 1910102-029 | SECONDARY/GP | 00900 | HARDNESS (TOTAL) AS CACO3 | 036 | 2013/01/28 | . | 45.000 | 2016/01
PALMDALE WATER DIST. | WELL 23A | 1910102-029 | SECONDARY/GP | 00916 | CALCIUM | 036 | 2013/01/28 | . | 16.000 | 2016/01
PALMDALE WATER DIST. | WELL 23A | 1910102-029 | SECONDARY/GP | 00927 | MAGNESIUM | 036 | 2013/01/28 | . | .960 | 2016/01
PALMDALE WATER DIST. | WELL 23A | 1910102-029 | SECONDARY/GP | 00929 | SODIUM | 036 | 2013/01/28 |  | 55.000 | 2016/01
PALMDALE WATER DIST. | WELL 23A | 1910102-029 | SECONDARY/GP | 00940 | CHLORIDE | 036 | 2015/01/07 | . | 21.600 | 2018/01
PALMDALE WATER DIST. | WELL 23A | 1910102-029 | SECONDARY/GP | 00945 | SULFATE | 036 | 2015/01/07 | . | 25.500 | 2018/01
PALMDALE WATER DIST. | WELL 23A | 1910102-029 | INORGANIC | 00951 | FLUORIDE (F) (NATURAL-SOURCE) | 036 | 2015/01/07 | . | .109 | 2018/01
PALMDALE WATER DIST. | WELL 23A | 1910102-029 | INORGANIC | 01002 | ARSENIC | 036 | 2013/01/28 | < | 2.000 | 2016/01
PALMDALE WATER DIST. | WELL 23A | 1910102-029 | INORGANIC | 01007 | BARIUM | 036 | 2013/01/28 | < | 100.000 | 2016/01
PALMDALE WATER DIST. | WELL 23A | 1910102-029 | INORGANIC | 01012 | BERYLLIUM | 036 | 2013/01/28 | < | 1.000 | 2016/01
PALMDALE WATER DIST. | WELL 23A | 1910102-029 | INORGANIC | 01027 | CADMIUM | 036 | 2013/01/28 | < | 1.000 | 2016/01
PALMDALE WATER DIST. | WELL 23A | 1910102-029 | INORGANIC | 01032 | CHROMIUM, HEXAVALENT | 036 | 2015/02/04 | . | 6.300 | 2018/02
PALMDALE WATER DIST. | WELL 23A | 1910102-029 | INORGANIC | 01034 | CHROMIUM (TOTAL) | 036 | 2013/01/28 | < | 10.000 | 2016/01
PALMDALE WATER DIST. | WELL 23A | 1910102-029 | SECONDARY/GP | 01042 | COPPER | 036 | 2013/01/28 | < | 50.000 | 2016/01
PALMDALE WATER DIST. | WELL 23A | 1910102-029 | SECONDARY/GP | 01045 | IRON | 036 | 2013/01/28 | < | 100.000 | 2016/01
PALMDALE WATER DIST. | WELL 23A | 1910102-029 | SECONDARY/GP | 01055 | MANGANESE | 036 | 2013/01/28 | < | 20.000 | 2016/01
PALMDALE WATER DIST. | WELL 23A | 1910102-029 | INORGANIC | 01059 | THALLIUM | 036 | 2013/01/28 | < | 1.000 | 2016/01
PALMDALE WATER DIST. | WELL 23A | 1910102-029 | INORGANIC | 01067 | NICKEL | 036 | 2013/01/28 | < | 10.000 | 2016/01
PALMDALE WATER DIST. | WELL 23A | 1910102-029 | SECONDARY/GP | 01077 | SILVER | 036 | 2013/01/28 | < | 10.000 | 2016/01
PALMDALE WATER DIST. | WELL 23A | 1910102-029 | SECONDARY/GP | 01092 | ZINC | 036 | 2013/01/28 | < | 50.000 | 2016/01
PALMDALE WATER DIST. | WELL 23A | 1910102-029 | INORGANIC | 01097 | ANTIMONY | 036 | 2013/01/28 | < | 6.000 | 2016/01
PALMDALE WATER DIST. | WELL 23A | 1910102-029 | INORGANIC | 01105 | ALUMINUM | 036 | 2013/01/28 | < | 50.000 | 2016/01
PALMDALE WATER DIST. | WELL 23A | 1910102-029 | INORGANIC | 01147 | SELENIUM | 036 | 2013/01/28 | < | 5.000 | 2016/01
PALMDALE WATER DIST. | WELL 23A | 1910102-029 | INORGANIC | 01291 | CYANIDE | 036 | 2013/03/06 | < | 100.000 | 2016/03
PALMDALE WATER DIST. | WELL 23A | 1910102-029 | RADIOLOGICAL | 01501 | GROSS ALPHA | 003 | 2010/01/18 |  | .675 | 2010/04 | DUE
PALMDALE WATER DIST. | WELL 23A | 1910102-029 | RADIOLOGICAL | 09501 | RADIUM 226 | 000 |  |  |  |  | DUE
PALMDALE WATER DIST. | WELL 23A | 1910102-029 | RADIOLOGICAL | 11501 | RADIUM 228 | 003 | 2007/09/10 | < | .000 | 2007/12 | DUE
PALMDALE WATER DIST. | WELL 23A | 1910102-029 | RADIOLOGICAL | 28012 | URANIUM (PCI/L) | 000 |  |  |  |  | DUE
PALMDALE WATER DIST. | WELL 23A | 1910102-029 | REGULATED VOC | 32102 | CARBON TETRACHLORIDE | 012 | 2015/02/04 | < | .500 | 2016/02
PALMDALE WATER DIST. | WELL 23A | 1910102-029 | REGULATED VOC | 34010 | TOLUENE | 012 | 2015/02/04 | < | .500 | 2016/02
PALMDALE WATER DIST. | WELL 23A | 1910102-029 | REGULATED VOC | 34030 | BENZENE | 012 | 2015/02/04 | < | .500 | 2016/02
PALMDALE WATER DIST. | WELL 23A | 1910102-029 | REGULATED VOC | 34301 | MONOCHLOROBENZENE | 012 | 2015/02/04 | < | .500 | 2016/02
PALMDALE WATER DIST. | WELL 23A | 1910102-029 | REGULATED VOC | 34371 | ETHYLBENZENE | 012 | 2015/02/04 | < | .500 | 2016/02
PALMDALE WATER DIST. | WELL 23A | 1910102-029 | REGULATED VOC | 34423 | DICHLOROMETHANE | 012 | 2015/02/04 | < | .500 | 2016/02
PALMDALE WATER DIST. | WELL 23A | 1910102-029 | REGULATED VOC | 34475 | TETRACHLOROETHYLENE | 012 | 2015/02/04 | < | .500 | 2016/02
PALMDALE WATER DIST. | WELL 23A | 1910102-029 | REGULATED VOC | 34488 | TRICHLOROFLUOROMETHANE | 012 | 2015/02/04 | < | 5.000 | 2016/02
PALMDALE WATER DIST. | WELL 23A | 1910102-029 | REGULATED VOC | 34496 | 1,1-DICHLOROETHANE | 012 | 2015/02/04 | < | .500 | 2016/02
PALMDALE WATER DIST. | WELL 23A | 1910102-029 | REGULATED VOC | 34501 | 1,1-DICHLOROETHYLENE | 012 | 2015/02/04 | < | .500 | 2016/02
PALMDALE WATER DIST. | WELL 23A | 1910102-029 | REGULATED VOC | 34506 | 1,1,1-TRICHLOROETHANE | 012 | 2015/02/04 | < | .500 | 2016/02
PALMDALE WATER DIST. | WELL 23A | 1910102-029 | REGULATED VOC | 34511 | 1,1,2-TRICHLOROETHANE | 012 | 2015/02/04 | < | .500 | 2016/02
PALMDALE WATER DIST. | WELL 23A | 1910102-029 | REGULATED VOC | 34516 | 1,1,2,2-TETRACHLOROETHANE | 012 | 2015/02/04 | < | .500 | 2016/02
PALMDALE WATER DIST. | WELL 23A | 1910102-029 | REGULATED VOC | 34531 | 1,2-DICHLOROETHANE | 012 | 2015/02/04 | < | .500 | 2016/02
PALMDALE WATER DIST. | WELL 23A | 1910102-029 | REGULATED VOC | 34536 | 1,2-DICHLOROBENZENE | 012 | 2015/02/04 | < | .500 | 2016/02
PALMDALE WATER DIST. | WELL 23A | 1910102-029 | REGULATED VOC | 34541 | 1,2-DICHLOROPROPANE | 012 | 2015/02/04 | < | .500 | 2016/02
PALMDALE WATER DIST. | WELL 23A | 1910102-029 | REGULATED VOC | 34546 | TRANS-1,2-DICHLOROETHYLENE | 012 | 2015/02/04 | < | .500 | 2016/02
PALMDALE WATER DIST. | WELL 23A | 1910102-029 | REGULATED VOC | 34551 | 1,2,4-TRICHLOROBENZENE | 012 | 2015/02/04 | < | .500 | 2016/02
PALMDALE WATER DIST. | WELL 23A | 1910102-029 | REGULATED VOC | 34561 | 1,3-DICHLOROPROPENE (TOTAL) | 012 | 2015/02/04 | < | .500 | 2016/02
PALMDALE WATER DIST. | WELL 23A | 1910102-029 | REGULATED VOC | 34571 | 1,4-DICHLOROBENZENE | 012 | 2015/02/04 | < | .500 | 2016/02
PALMDALE WATER DIST. | WELL 23A | 1910102-029 | SECONDARY/GP | 38260 | FOAMING AGENTS (MBAS) | 036 | 2013/01/28 | < | .050 | 2016/01
PALMDALE WATER DIST. | WELL 23A | 1910102-029 | REGULATED SOC | 39100 | DI(2-ETHYLHEXYL)PHTHALATE | 033 | 2013/04/24 | < | 3.000 | 2016/01
PALMDALE WATER DIST. | WELL 23A | 1910102-029 | REGULATED VOC | 39175 | VINYL CHLORIDE | 012 | 2015/02/04 | < | .500 | 2016/02
PALMDALE WATER DIST. | WELL 23A | 1910102-029 | REGULATED VOC | 39180 | TRICHLOROETHYLENE | 012 | 2015/02/04 | < | .500 | 2016/02
PALMDALE WATER DIST. | WELL 23A | 1910102-029 | REGULATED VOC | 46491 | METHYL-TERT-BUTYL-ETHER (MTBE) | 012 | 2015/02/04 | < | 3.000 | 2016/02
PALMDALE WATER DIST. | WELL 23A | 1910102-029 | SECONDARY/GP | 70300 | TOTAL DISSOLVED SOLIDS | 036 | 2013/01/28 | . | 190.000 | 2016/01
PALMDALE WATER DIST. | WELL 23A | 1910102-029 | SECONDARY/GP | 71830 | HYDROXIDE ALKALINITY | 036 | 2013/01/28 | < | 2.000 | 2016/01
PALMDALE WATER DIST. | WELL 23A | 1910102-029 | NITRATE/NITRITE | 71850 | NITRATE (AS NO3) | 012 | 2015/01/07 | . | 5.890 | 2016/01
PALMDALE WATER DIST. | WELL 23A | 1910102-029 | INORGANIC | 71900 | MERCURY | 036 | 2013/01/28 | < | 1.000 | 2016/01
PALMDALE WATER DIST. | WELL 23A | 1910102-029 | REGULATED VOC | 77093 | CIS-1,2-DICHLOROETHYLENE | 012 | 2015/02/04 | < | .500 | 2016/02
PALMDALE WATER DIST. | WELL 23A | 1910102-029 | REGULATED VOC | 77128 | STYRENE | 012 | 2015/02/04 | < | .500 | 2016/02
PALMDALE WATER DIST. | WELL 23A | 1910102-029 | REGULATED VOC | 81551 | XYLENES (TOTAL) | 012 | 2015/02/04 | < | .500 | 2016/02
PALMDALE WATER DIST. | WELL 23A | 1910102-029 | REGULATED VOC | 81611 | 1,1,2-TRICHLORO-1,2,2-TRIFLUOROETHANE | 012 | 2015/02/04 | < | 10.000 | 2016/02
PALMDALE WATER DIST. | WELL 23A | 1910102-029 | INORGANIC | 81855 | ASBESTOS | 108 | 2013/01/28 | < | .200 | 2022/01
PALMDALE WATER DIST. | WELL 23A | 1910102-029 | SECONDARY/GP | 82079 | TURBIDITY, LABORATORY | 036 | 2013/01/28 | . | .140 | 2016/01
PALMDALE WATER DIST. | FILTER PLANT - EFFLUENT | 1910102-030 |  |  | *** ALL SCHEDULE CONSTITUENTS ARE WAIVED *** | 999
PALMDALE WATER DIST. | FILTER PLANT - INFLUENT - TREATED | 1910102-031 |  |  | *** ALL SCHEDULE CONSTITUENTS ARE WAIVED *** | 999
PALMDALE WATER DIST. | WELL 32 | 1910102-032 | REGULATED SOC | A-001 | THIOBENCARB | 033 | 2013/04/25 | < | 1.000 | 2016/01
PALMDALE WATER DIST. | WELL 32 | 1910102-032 | INORGANIC | A-031 | PERCHLORATE | 036 | 2013/01/29 | < | 4.000 | 2016/01
PALMDALE WATER DIST. | WELL 32 | 1910102-032 | SECONDARY/GP | 00081 | COLOR | 036 | 2013/01/29 | < | 3.000 | 2016/01
PALMDALE WATER DIST. | WELL 32 | 1910102-032 | SECONDARY/GP | 00086 | ODOR THRESHOLD @ 60 C | 036 | 2013/01/29 | < | 1.000 | 2016/01
PALMDALE WATER DIST. | WELL 32 | 1910102-032 | SECONDARY/GP | 00095 | SPECIFIC CONDUCTANCE | 036 | 2013/01/29 | . | 420.000 | 2016/01
PALMDALE WATER DIST. | WELL 32 | 1910102-032 | SECONDARY/GP | 00403 | PH, LABORATORY | 036 | 2013/01/29 | . | 8.100 | 2016/01
PALMDALE WATER DIST. | WELL 32 | 1910102-032 | SECONDARY/GP | 00440 | BICARBONATE ALKALINITY | 036 | 2013/01/29 | . | 140.000 | 2016/01
PALMDALE WATER DIST. | WELL 32 | 1910102-032 | SECONDARY/GP | 00445 | CARBONATE ALKALINITY | 036 | 2013/01/29 | < | 2.000 | 2016/01
PALMDALE WATER DIST. | WELL 32 | 1910102-032 | NITRATE/NITRITE | 00620 | NITRITE (AS N) | 036 | 2015/01/07 | < | 400.000 | 2018/01
PALMDALE WATER DIST. | WELL 32 | 1910102-032 | SECONDARY/GP | 00900 | HARDNESS (TOTAL) AS CACO3 | 036 | 2013/01/29 | . | 130.000 | 2016/01
PALMDALE WATER DIST. | WELL 32 | 1910102-032 | SECONDARY/GP | 00916 | CALCIUM | 036 | 2013/01/29 | . | 42.000 | 2016/01
PALMDALE WATER DIST. | WELL 32 | 1910102-032 | SECONDARY/GP | 00927 | MAGNESIUM | 036 | 2013/01/29 | . | 6.700 | 2016/01
PALMDALE WATER DIST. | WELL 32 | 1910102-032 | SECONDARY/GP | 00929 | SODIUM | 036 | 2013/01/29 |  | 33.000 | 2016/01
PALMDALE WATER DIST. | WELL 32 | 1910102-032 | SECONDARY/GP | 00940 | CHLORIDE | 036 | 2015/01/07 | . | 25.000 | 2018/01
PALMDALE WATER DIST. | WELL 32 | 1910102-032 | SECONDARY/GP | 00945 | SULFATE | 036 | 2015/01/07 | . | 41.600 | 2018/01
PALMDALE WATER DIST. | WELL 32 | 1910102-032 | INORGANIC | 00951 | FLUORIDE (F) (NATURAL-SOURCE) | 036 | 2015/01/07 | . | .119 | 2018/01
PALMDALE WATER DIST. | WELL 32 | 1910102-032 | INORGANIC | 01002 | ARSENIC | 036 | 2013/01/29 | < | 2.000 | 2016/01
PALMDALE WATER DIST. | WELL 32 | 1910102-032 | INORGANIC | 01007 | BARIUM | 036 | 2013/01/29 | < | 100.000 | 2016/01
PALMDALE WATER DIST. | WELL 32 | 1910102-032 | INORGANIC | 01012 | BERYLLIUM | 036 | 2013/01/29 | < | 1.000 | 2016/01
PALMDALE WATER DIST. | WELL 32 | 1910102-032 | INORGANIC | 01027 | CADMIUM | 036 | 2013/01/29 | < | 1.000 | 2016/01
PALMDALE WATER DIST. | WELL 32 | 1910102-032 | INORGANIC | 01032 | CHROMIUM, HEXAVALENT | 036 | 2015/02/04 | . | 1.600 | 2018/02
PALMDALE WATER DIST. | WELL 32 | 1910102-032 | INORGANIC | 01034 | CHROMIUM (TOTAL) | 036 | 2013/01/29 | < | 10.000 | 2016/01
PALMDALE WATER DIST. | WELL 32 | 1910102-032 | SECONDARY/GP | 01042 | COPPER | 036 | 2013/01/29 | < | 50.000 | 2016/01
PALMDALE WATER DIST. | WELL 32 | 1910102-032 | SECONDARY/GP | 01045 | IRON | 036 | 2013/01/29 | < | 100.000 | 2016/01
PALMDALE WATER DIST. | WELL 32 | 1910102-032 | SECONDARY/GP | 01055 | MANGANESE | 036 | 2013/01/29 | < | 20.000 | 2016/01
PALMDALE WATER DIST. | WELL 32 | 1910102-032 | INORGANIC | 01059 | THALLIUM | 036 | 2013/01/29 | < | 1.000 | 2016/01
PALMDALE WATER DIST. | WELL 32 | 1910102-032 | INORGANIC | 01067 | NICKEL | 036 | 2013/01/29 | < | 10.000 | 2016/01
PALMDALE WATER DIST. | WELL 32 | 1910102-032 | SECONDARY/GP | 01077 | SILVER | 036 | 2013/01/29 | < | 10.000 | 2016/01
PALMDALE WATER DIST. | WELL 32 | 1910102-032 | SECONDARY/GP | 01092 | ZINC | 036 | 2013/01/29 | < | 50.000 | 2016/01
PALMDALE WATER DIST. | WELL 32 | 1910102-032 | INORGANIC | 01097 | ANTIMONY | 036 | 2013/01/29 | < | 6.000 | 2016/01
PALMDALE WATER DIST. | WELL 32 | 1910102-032 | INORGANIC | 01105 | ALUMINUM | 036 | 2013/01/29 | < | 50.000 | 2016/01
PALMDALE WATER DIST. | WELL 32 | 1910102-032 | INORGANIC | 01147 | SELENIUM | 036 | 2013/01/29 | < | 5.000 | 2016/01
PALMDALE WATER DIST. | WELL 32 | 1910102-032 | INORGANIC | 01291 | CYANIDE | 036 | 2013/03/06 | < | 100.000 | 2016/03
PALMDALE WATER DIST. | WELL 32 | 1910102-032 | RADIOLOGICAL | 01501 | GROSS ALPHA | 003 | 2010/01/19 |  | 1.310 | 2010/04 | DUE
PALMDALE WATER DIST. | WELL 32 | 1910102-032 | RADIOLOGICAL | 09501 | RADIUM 226 | 003 | 2014/11/05 | < | 1.000 | 2015/02 | DUE
PALMDALE WATER DIST. | WELL 32 | 1910102-032 | RADIOLOGICAL | 11501 | RADIUM 228 | 003 | 2014/11/05 | < | 1.000 | 2015/02 | DUE
PALMDALE WATER DIST. | WELL 32 | 1910102-032 | RADIOLOGICAL | 28012 | URANIUM (PCI/L) | 000 |  |  |  |  | DUE
PALMDALE WATER DIST. | WELL 32 | 1910102-032 | REGULATED VOC | 32102 | CARBON TETRACHLORIDE | 012 | 2015/02/04 | < | .500 | 2016/02
PALMDALE WATER DIST. | WELL 32 | 1910102-032 | REGULATED VOC | 34010 | TOLUENE | 012 | 2015/02/04 | < | .500 | 2016/02
PALMDALE WATER DIST. | WELL 32 | 1910102-032 | REGULATED VOC | 34030 | BENZENE | 012 | 2015/02/04 | < | .500 | 2016/02
PALMDALE WATER DIST. | WELL 32 | 1910102-032 | REGULATED VOC | 34301 | MONOCHLOROBENZENE | 012 | 2015/02/04 | < | .500 | 2016/02
PALMDALE WATER DIST. | WELL 32 | 1910102-032 | REGULATED VOC | 34371 | ETHYLBENZENE | 012 | 2015/02/04 | < | .500 | 2016/02
PALMDALE WATER DIST. | WELL 32 | 1910102-032 | REGULATED VOC | 34423 | DICHLOROMETHANE | 012 | 2015/02/04 | < | .500 | 2016/02
PALMDALE WATER DIST. | WELL 32 | 1910102-032 | REGULATED VOC | 34475 | TETRACHLOROETHYLENE | 012 | 2015/02/04 | < | .500 | 2016/02
PALMDALE WATER DIST. | WELL 32 | 1910102-032 | REGULATED VOC | 34488 | TRICHLOROFLUOROMETHANE | 012 | 2015/02/04 | < | 5.000 | 2016/02
PALMDALE WATER DIST. | WELL 32 | 1910102-032 | REGULATED VOC | 34496 | 1,1-DICHLOROETHANE | 012 | 2015/02/04 | < | .500 | 2016/02
PALMDALE WATER DIST. | WELL 32 | 1910102-032 | REGULATED VOC | 34501 | 1,1-DICHLOROETHYLENE | 012 | 2015/02/04 | < | .500 | 2016/02
PALMDALE WATER DIST. | WELL 32 | 1910102-032 | REGULATED VOC | 34506 | 1,1,1-TRICHLOROETHANE | 012 | 2015/02/04 | < | .500 | 2016/02
PALMDALE WATER DIST. | WELL 32 | 1910102-032 | REGULATED VOC | 34511 | 1,1,2-TRICHLOROETHANE | 012 | 2015/02/04 | < | .500 | 2016/02
PALMDALE WATER DIST. | WELL 32 | 1910102-032 | REGULATED VOC | 34516 | 1,1,2,2-TETRACHLOROETHANE | 012 | 2015/02/04 | < | .500 | 2016/02
PALMDALE WATER DIST. | WELL 32 | 1910102-032 | REGULATED VOC | 34531 | 1,2-DICHLOROETHANE | 012 | 2015/02/04 | < | .500 | 2016/02
PALMDALE WATER DIST. | WELL 32 | 1910102-032 | REGULATED VOC | 34536 | 1,2-DICHLOROBENZENE | 012 | 2015/02/04 | < | .500 | 2016/02
PALMDALE WATER DIST. | WELL 32 | 1910102-032 | REGULATED VOC | 34541 | 1,2-DICHLOROPROPANE | 012 | 2015/02/04 | < | .500 | 2016/02
PALMDALE WATER DIST. | WELL 32 | 1910102-032 | REGULATED VOC | 34546 | TRANS-1,2-DICHLOROETHYLENE | 012 | 2015/02/04 | < | .500 | 2016/02
PALMDALE WATER DIST. | WELL 32 | 1910102-032 | REGULATED VOC | 34551 | 1,2,4-TRICHLOROBENZENE | 012 | 2015/02/04 | < | .500 | 2016/02
PALMDALE WATER DIST. | WELL 32 | 1910102-032 | REGULATED VOC | 34561 | 1,3-DICHLOROPROPENE (TOTAL) | 012 | 2015/02/04 | < | .500 | 2016/02
PALMDALE WATER DIST. | WELL 32 | 1910102-032 | REGULATED VOC | 34571 | 1,4-DICHLOROBENZENE | 012 | 2015/02/04 | < | .500 | 2016/02
PALMDALE WATER DIST. | WELL 32 | 1910102-032 | SECONDARY/GP | 38260 | FOAMING AGENTS (MBAS) | 036 | 2013/01/29 | < | .050 | 2016/01
PALMDALE WATER DIST. | WELL 32 | 1910102-032 | REGULATED SOC | 39100 | DI(2-ETHYLHEXYL)PHTHALATE | 033 | 2013/04/25 | < | 3.000 | 2016/01
PALMDALE WATER DIST. | WELL 32 | 1910102-032 | REGULATED VOC | 39175 | VINYL CHLORIDE | 012 | 2015/02/04 | < | .500 | 2016/02
PALMDALE WATER DIST. | WELL 32 | 1910102-032 | REGULATED VOC | 39180 | TRICHLOROETHYLENE | 012 | 2015/02/04 | < | .500 | 2016/02
PALMDALE WATER DIST. | WELL 32 | 1910102-032 | REGULATED VOC | 46491 | METHYL-TERT-BUTYL-ETHER (MTBE) | 012 | 2015/02/04 | < | 3.000 | 2016/02
PALMDALE WATER DIST. | WELL 32 | 1910102-032 | SECONDARY/GP | 70300 | TOTAL DISSOLVED SOLIDS | 036 | 2013/01/29 | . | 250.000 | 2016/01
PALMDALE WATER DIST. | WELL 32 | 1910102-032 | SECONDARY/GP | 71830 | HYDROXIDE ALKALINITY | 036 | 2013/01/29 | < | 2.000 | 2016/01
PALMDALE WATER DIST. | WELL 32 | 1910102-032 | NITRATE/NITRITE | 71850 | NITRATE (AS NO3) | 012 | 2015/01/07 | . | 2.630 | 2016/01
PALMDALE WATER DIST. | WELL 32 | 1910102-032 | INORGANIC | 71900 | MERCURY | 036 | 2013/01/29 | < | 1.000 | 2016/01
PALMDALE WATER DIST. | WELL 32 | 1910102-032 | REGULATED VOC | 77093 | CIS-1,2-DICHLOROETHYLENE | 012 | 2015/02/04 | < | .500 | 2016/02
PALMDALE WATER DIST. | WELL 32 | 1910102-032 | REGULATED VOC | 77128 | STYRENE | 012 | 2015/02/04 | < | .500 | 2016/02
PALMDALE WATER DIST. | WELL 32 | 1910102-032 | REGULATED VOC | 81551 | XYLENES (TOTAL) | 012 | 2015/02/04 | < | .500 | 2016/02
PALMDALE WATER DIST. | WELL 32 | 1910102-032 | REGULATED VOC | 81611 | 1,1,2-TRICHLORO-1,2,2-TRIFLUOROETHANE | 012 | 2015/02/04 | < | 10.000 | 2016/02
PALMDALE WATER DIST. | WELL 32 | 1910102-032 | INORGANIC | 81855 | ASBESTOS | 108 | 2013/01/29 | < | .200 | 2022/01
PALMDALE WATER DIST. | WELL 32 | 1910102-032 | SECONDARY/GP | 82079 | TURBIDITY, LABORATORY | 036 | 2013/01/29 | . | .094 | 2016/01
PALMDALE WATER DIST. | WELL 26 | 1910102-033 | REGULATED SOC | A-001 | THIOBENCARB | 033 | 2013/04/25 | < | 1.000 | 2016/01
PALMDALE WATER DIST. | WELL 26 | 1910102-033 | INORGANIC | A-031 | PERCHLORATE | 036 | 2013/01/30 | < | 4.000 | 2016/01
PALMDALE WATER DIST. | WELL 26 | 1910102-033 | SECONDARY/GP | 00081 | COLOR | 036 | 2013/01/30 | < | 3.000 | 2016/01
PALMDALE WATER DIST. | WELL 26 | 1910102-033 | SECONDARY/GP | 00086 | ODOR THRESHOLD @ 60 C | 036 | 2013/01/30 | < | 1.000 | 2016/01
PALMDALE WATER DIST. | WELL 26 | 1910102-033 | SECONDARY/GP | 00095 | SPECIFIC CONDUCTANCE | 036 | 2013/01/30 | . | 630.000 | 2016/01
PALMDALE WATER DIST. | WELL 26 | 1910102-033 | SECONDARY/GP | 00403 | PH, LABORATORY | 036 | 2013/01/30 | . | 7.900 | 2016/01
PALMDALE WATER DIST. | WELL 26 | 1910102-033 | SECONDARY/GP | 00440 | BICARBONATE ALKALINITY | 036 | 2013/01/30 | . | 190.000 | 2016/01
PALMDALE WATER DIST. | WELL 26 | 1910102-033 | SECONDARY/GP | 00445 | CARBONATE ALKALINITY | 036 | 2013/01/30 | < | 2.000 | 2016/01
PALMDALE WATER DIST. | WELL 26 | 1910102-033 | NITRATE/NITRITE | 00620 | NITRITE (AS N) | 036 | 2015/01/07 | < | 400.000 | 2018/01
PALMDALE WATER DIST. | WELL 26 | 1910102-033 | SECONDARY/GP | 00900 | HARDNESS (TOTAL) AS CACO3 | 036 | 2013/01/30 | . | 230.000 | 2016/01
PALMDALE WATER DIST. | WELL 26 | 1910102-033 | SECONDARY/GP | 00916 | CALCIUM | 036 | 2013/01/30 | . | 74.000 | 2016/01
PALMDALE WATER DIST. | WELL 26 | 1910102-033 | SECONDARY/GP | 00927 | MAGNESIUM | 036 | 2013/01/30 | . | 12.000 | 2016/01
PALMDALE WATER DIST. | WELL 26 | 1910102-033 | SECONDARY/GP | 00929 | SODIUM | 036 | 2013/01/30 |  | 31.000 | 2016/01
PALMDALE WATER DIST. | WELL 26 | 1910102-033 | SECONDARY/GP | 00940 | CHLORIDE | 036 | 2015/01/07 | . | 42.500 | 2018/01
PALMDALE WATER DIST. | WELL 26 | 1910102-033 | SECONDARY/GP | 00945 | SULFATE | 036 | 2015/01/07 | . | 47.900 | 2018/01
PALMDALE WATER DIST. | WELL 26 | 1910102-033 | INORGANIC | 00951 | FLUORIDE (F) (NATURAL-SOURCE) | 036 | 2015/01/07 | < | .100 | 2018/01
PALMDALE WATER DIST. | WELL 26 | 1910102-033 | INORGANIC | 01002 | ARSENIC | 036 | 2013/01/30 | < | 2.000 | 2016/01
PALMDALE WATER DIST. | WELL 26 | 1910102-033 | INORGANIC | 01007 | BARIUM | 036 | 2013/01/30 | < | 100.000 | 2016/01
PALMDALE WATER DIST. | WELL 26 | 1910102-033 | INORGANIC | 01012 | BERYLLIUM | 036 | 2013/01/30 | < | 1.000 | 2016/01
PALMDALE WATER DIST. | WELL 26 | 1910102-033 | INORGANIC | 01027 | CADMIUM | 036 | 2013/01/30 | < | 1.000 | 2016/01
PALMDALE WATER DIST. | WELL 26 | 1910102-033 | INORGANIC | 01032 | CHROMIUM, HEXAVALENT | 036 | 2015/02/04 | . | 4.300 | 2018/02
PALMDALE WATER DIST. | WELL 26 | 1910102-033 | INORGANIC | 01034 | CHROMIUM (TOTAL) | 036 | 2013/01/30 | < | 10.000 | 2016/01
PALMDALE WATER DIST. | WELL 26 | 1910102-033 | SECONDARY/GP | 01042 | COPPER | 036 | 2013/01/30 | < | 50.000 | 2016/01
PALMDALE WATER DIST. | WELL 26 | 1910102-033 | SECONDARY/GP | 01045 | IRON | 036 | 2013/01/30 | < | 100.000 | 2016/01
PALMDALE WATER DIST. | WELL 26 | 1910102-033 | SECONDARY/GP | 01055 | MANGANESE | 036 | 2013/01/30 | < | 20.000 | 2016/01
PALMDALE WATER DIST. | WELL 26 | 1910102-033 | INORGANIC | 01059 | THALLIUM | 036 | 2013/01/30 | < | 1.000 | 2016/01
PALMDALE WATER DIST. | WELL 26 | 1910102-033 | INORGANIC | 01067 | NICKEL | 036 | 2013/01/30 | < | 10.000 | 2016/01
PALMDALE WATER DIST. | WELL 26 | 1910102-033 | SECONDARY/GP | 01077 | SILVER | 036 | 2013/01/30 | < | 10.000 | 2016/01
PALMDALE WATER DIST. | WELL 26 | 1910102-033 | SECONDARY/GP | 01092 | ZINC | 036 | 2013/01/30 | < | 50.000 | 2016/01
PALMDALE WATER DIST. | WELL 26 | 1910102-033 | INORGANIC | 01097 | ANTIMONY | 036 | 2013/01/30 | < | 6.000 | 2016/01
PALMDALE WATER DIST. | WELL 26 | 1910102-033 | INORGANIC | 01105 | ALUMINUM | 036 | 2013/01/30 | < | 50.000 | 2016/01
PALMDALE WATER DIST. | WELL 26 | 1910102-033 | INORGANIC | 01147 | SELENIUM | 036 | 2013/01/30 | < | 5.000 | 2016/01
PALMDALE WATER DIST. | WELL 26 | 1910102-033 | INORGANIC | 01291 | CYANIDE | 036 | 2013/03/06 | < | 100.000 | 2016/03
PALMDALE WATER DIST. | WELL 26 | 1910102-033 | RADIOLOGICAL | 01501 | GROSS ALPHA | 003 | 2010/01/20 |  | 3.320 | 2010/04 | DUE
PALMDALE WATER DIST. | WELL 26 | 1910102-033 | RADIOLOGICAL | 09501 | RADIUM 226 | 000 |  |  |  |  | DUE
PALMDALE WATER DIST. | WELL 26 | 1910102-033 | RADIOLOGICAL | 11501 | RADIUM 228 | 003 | 2007/12/12 |  | .261 | 2008/03 | DUE
PALMDALE WATER DIST. | WELL 26 | 1910102-033 | RADIOLOGICAL | 28012 | URANIUM (PCI/L) | 000 |  |  |  |  | DUE
PALMDALE WATER DIST. | WELL 26 | 1910102-033 | REGULATED VOC | 32102 | CARBON TETRACHLORIDE | 012 | 2015/02/04 | < | .500 | 2016/02
PALMDALE WATER DIST. | WELL 26 | 1910102-033 | REGULATED VOC | 34010 | TOLUENE | 012 | 2015/02/04 | < | .500 | 2016/02
PALMDALE WATER DIST. | WELL 26 | 1910102-033 | REGULATED VOC | 34030 | BENZENE | 012 | 2015/02/04 | < | .500 | 2016/02
PALMDALE WATER DIST. | WELL 26 | 1910102-033 | REGULATED VOC | 34301 | MONOCHLOROBENZENE | 012 | 2015/02/04 | < | .500 | 2016/02
PALMDALE WATER DIST. | WELL 26 | 1910102-033 | REGULATED VOC | 34371 | ETHYLBENZENE | 012 | 2015/02/04 | < | .500 | 2016/02
PALMDALE WATER DIST. | WELL 26 | 1910102-033 | REGULATED VOC | 34423 | DICHLOROMETHANE | 012 | 2015/02/04 | < | .500 | 2016/02
PALMDALE WATER DIST. | WELL 26 | 1910102-033 | REGULATED VOC | 34475 | TETRACHLOROETHYLENE | 012 | 2015/02/04 | < | .500 | 2016/02
PALMDALE WATER DIST. | WELL 26 | 1910102-033 | REGULATED VOC | 34488 | TRICHLOROFLUOROMETHANE | 012 | 2015/02/04 | < | 5.000 | 2016/02
PALMDALE WATER DIST. | WELL 26 | 1910102-033 | REGULATED VOC | 34496 | 1,1-DICHLOROETHANE | 012 | 2015/02/04 | < | .500 | 2016/02
PALMDALE WATER DIST. | WELL 26 | 1910102-033 | REGULATED VOC | 34501 | 1,1-DICHLOROETHYLENE | 012 | 2015/02/04 | < | .500 | 2016/02
PALMDALE WATER DIST. | WELL 26 | 1910102-033 | REGULATED VOC | 34506 | 1,1,1-TRICHLOROETHANE | 012 | 2015/02/04 | < | .500 | 2016/02
PALMDALE WATER DIST. | WELL 26 | 1910102-033 | REGULATED VOC | 34511 | 1,1,2-TRICHLOROETHANE | 012 | 2015/02/04 | < | .500 | 2016/02
PALMDALE WATER DIST. | WELL 26 | 1910102-033 | REGULATED VOC | 34516 | 1,1,2,2-TETRACHLOROETHANE | 012 | 2015/02/04 | < | .500 | 2016/02
PALMDALE WATER DIST. | WELL 26 | 1910102-033 | REGULATED VOC | 34531 | 1,2-DICHLOROETHANE | 012 | 2015/02/04 | < | .500 | 2016/02
PALMDALE WATER DIST. | WELL 26 | 1910102-033 | REGULATED VOC | 34536 | 1,2-DICHLOROBENZENE | 012 | 2015/02/04 | < | .500 | 2016/02
PALMDALE WATER DIST. | WELL 26 | 1910102-033 | REGULATED VOC | 34541 | 1,2-DICHLOROPROPANE | 012 | 2015/02/04 | < | .500 | 2016/02
PALMDALE WATER DIST. | WELL 26 | 1910102-033 | REGULATED VOC | 34546 | TRANS-1,2-DICHLOROETHYLENE | 012 | 2015/02/04 | < | .500 | 2016/02
PALMDALE WATER DIST. | WELL 26 | 1910102-033 | REGULATED VOC | 34551 | 1,2,4-TRICHLOROBENZENE | 012 | 2015/02/04 | < | .500 | 2016/02
PALMDALE WATER DIST. | WELL 26 | 1910102-033 | REGULATED VOC | 34561 | 1,3-DICHLOROPROPENE (TOTAL) | 012 | 2015/02/04 | < | .500 | 2016/02
PALMDALE WATER DIST. | WELL 26 | 1910102-033 | REGULATED VOC | 34571 | 1,4-DICHLOROBENZENE | 012 | 2015/02/04 | < | .500 | 2016/02
PALMDALE WATER DIST. | WELL 26 | 1910102-033 | SECONDARY/GP | 38260 | FOAMING AGENTS (MBAS) | 036 | 2013/01/30 | < | .050 | 2016/01
PALMDALE WATER DIST. | WELL 26 | 1910102-033 | REGULATED SOC | 39100 | DI(2-ETHYLHEXYL)PHTHALATE | 033 | 2013/04/25 | < | 3.000 | 2016/01
PALMDALE WATER DIST. | WELL 26 | 1910102-033 | REGULATED VOC | 39175 | VINYL CHLORIDE | 012 | 2015/02/04 | < | .500 | 2016/02
PALMDALE WATER DIST. | WELL 26 | 1910102-033 | REGULATED VOC | 39180 | TRICHLOROETHYLENE | 012 | 2015/02/04 | < | .500 | 2016/02
PALMDALE WATER DIST. | WELL 26 | 1910102-033 | REGULATED VOC | 46491 | METHYL-TERT-BUTYL-ETHER (MTBE) | 012 | 2015/02/04 | < | 3.000 | 2016/02
PALMDALE WATER DIST. | WELL 26 | 1910102-033 | SECONDARY/GP | 70300 | TOTAL DISSOLVED SOLIDS | 036 | 2013/01/30 | . | 380.000 | 2016/01
PALMDALE WATER DIST. | WELL 26 | 1910102-033 | SECONDARY/GP | 71830 | HYDROXIDE ALKALINITY | 036 | 2013/01/30 | < | 2.000 | 2016/01
PALMDALE WATER DIST. | WELL 26 | 1910102-033 | NITRATE/NITRITE | 71850 | NITRATE (AS NO3) | 012 | 2015/01/07 | . | 22.000 | 2016/01
PALMDALE WATER DIST. | WELL 26 | 1910102-033 | INORGANIC | 71900 | MERCURY | 036 | 2013/01/30 | < | 1.000 | 2016/01
PALMDALE WATER DIST. | WELL 26 | 1910102-033 | REGULATED VOC | 77093 | CIS-1,2-DICHLOROETHYLENE | 012 | 2015/02/04 | < | .500 | 2016/02
PALMDALE WATER DIST. | WELL 26 | 1910102-033 | REGULATED VOC | 77128 | STYRENE | 012 | 2015/02/04 | < | .500 | 2016/02
PALMDALE WATER DIST. | WELL 26 | 1910102-033 | REGULATED VOC | 81551 | XYLENES (TOTAL) | 012 | 2015/02/04 | < | .500 | 2016/02
PALMDALE WATER DIST. | WELL 26 | 1910102-033 | REGULATED VOC | 81611 | 1,1,2-TRICHLORO-1,2,2-TRIFLUOROETHANE | 012 | 2015/02/04 | < | 10.000 | 2016/02
PALMDALE WATER DIST. | WELL 26 | 1910102-033 | INORGANIC | 81855 | ASBESTOS | 108 | 2013/01/30 | < | .200 | 2022/01
PALMDALE WATER DIST. | WELL 26 | 1910102-033 | SECONDARY/GP | 82079 | TURBIDITY, LABORATORY | 036 | 2013/01/30 | . | .130 | 2016/01
PALMDALE WATER DIST. | LITTLEROCK DAM - RAW | 1910102-034 | REGULATED SOC | A-001 | THIOBENCARB | 033 | 2015/01/21 | < | 1.000 | 2017/10
PALMDALE WATER DIST. | LITTLEROCK DAM - RAW | 1910102-034 | REGULATED SOC | A-026 | DI(2-ETHYLHEXYL)ADIPATE | 033 | 2015/01/21 | < | 5.000 | 2017/10
PALMDALE WATER DIST. | LITTLEROCK DAM - RAW | 1910102-034 | INORGANIC | A-031 | PERCHLORATE | 012 | 2015/01/21 | < | 4.000 | 2016/01
PALMDALE WATER DIST. | LITTLEROCK DAM - RAW | 1910102-034 | SECONDARY/GP | 00081 | COLOR | 012 | 2015/01/21 | . | 40.000 | 2016/01
PALMDALE WATER DIST. | LITTLEROCK DAM - RAW | 1910102-034 | SECONDARY/GP | 00086 | ODOR THRESHOLD @ 60 C | 012 | 2015/01/21 | . | 17.000 | 2016/01
PALMDALE WATER DIST. | LITTLEROCK DAM - RAW | 1910102-034 | SECONDARY/GP | 00095 | SPECIFIC CONDUCTANCE | 012 | 2015/01/21 | . | 450.000 | 2016/01
PALMDALE WATER DIST. | LITTLEROCK DAM - RAW | 1910102-034 | SECONDARY/GP | 00403 | PH, LABORATORY | 012 | 2015/01/21 | . | 8.200 | 2016/01
PALMDALE WATER DIST. | LITTLEROCK DAM - RAW | 1910102-034 | SECONDARY/GP | 00440 | BICARBONATE ALKALINITY | 012 | 2015/01/21 | . | 230.000 | 2016/01
PALMDALE WATER DIST. | LITTLEROCK DAM - RAW | 1910102-034 | SECONDARY/GP | 00445 | CARBONATE ALKALINITY | 012 | 2015/01/21 | . | 2.400 | 2016/01
PALMDALE WATER DIST. | LITTLEROCK DAM - RAW | 1910102-034 | NITRATE/NITRITE | 00620 | NITRITE (AS N) | 036 | 2015/01/21 | < | 400.000 | 2018/01
PALMDALE WATER DIST. | LITTLEROCK DAM - RAW | 1910102-034 | SECONDARY/GP | 00900 | HARDNESS (TOTAL) AS CACO3 | 012 | 2015/01/21 | . | 180.000 | 2016/01
PALMDALE WATER DIST. | LITTLEROCK DAM - RAW | 1910102-034 | SECONDARY/GP | 00916 | CALCIUM | 012 | 2015/01/21 | . | 51.000 | 2016/01
PALMDALE WATER DIST. | LITTLEROCK DAM - RAW | 1910102-034 | SECONDARY/GP | 00927 | MAGNESIUM | 012 | 2015/01/21 | . | 14.000 | 2016/01
PALMDALE WATER DIST. | LITTLEROCK DAM - RAW | 1910102-034 | SECONDARY/GP | 00929 | SODIUM | 012 | 2015/01/21 | . | 26.000 | 2016/01
PALMDALE WATER DIST. | LITTLEROCK DAM - RAW | 1910102-034 | SECONDARY/GP | 00940 | CHLORIDE | 012 | 2015/01/21 | . | 6.000 | 2016/01
PALMDALE WATER DIST. | LITTLEROCK DAM - RAW | 1910102-034 | SECONDARY/GP | 00945 | SULFATE | 012 | 2015/01/21 | . | 36.000 | 2016/01
PALMDALE WATER DIST. | LITTLEROCK DAM - RAW | 1910102-034 | INORGANIC | 00951 | FLUORIDE (F) (NATURAL-SOURCE) | 012 | 2015/01/21 | . | .320 | 2016/01
PALMDALE WATER DIST. | LITTLEROCK DAM - RAW | 1910102-034 | INORGANIC | 01002 | ARSENIC | 012 | 2015/01/21 | < | 2.000 | 2016/01
PALMDALE WATER DIST. | LITTLEROCK DAM - RAW | 1910102-034 | INORGANIC | 01007 | BARIUM | 012 | 2015/01/21 | < | 100.000 | 2016/01
PALMDALE WATER DIST. | LITTLEROCK DAM - RAW | 1910102-034 | INORGANIC | 01012 | BERYLLIUM | 012 | 2015/01/21 | < | 1.000 | 2016/01
PALMDALE WATER DIST. | LITTLEROCK DAM - RAW | 1910102-034 | INORGANIC | 01027 | CADMIUM | 012 | 2015/01/21 | < | 1.000 | 2016/01
PALMDALE WATER DIST. | LITTLEROCK DAM - RAW | 1910102-034 | INORGANIC | 01034 | CHROMIUM (TOTAL) | 012 | 2015/01/21 | < | 10.000 | 2016/01
PALMDALE WATER DIST. | LITTLEROCK DAM - RAW | 1910102-034 | SECONDARY/GP | 01042 | COPPER | 012 | 2015/01/21 | < | 50.000 | 2016/01
PALMDALE WATER DIST. | LITTLEROCK DAM - RAW | 1910102-034 | SECONDARY/GP | 01045 | IRON | 012 | 2015/01/21 | . | 200.000 | 2016/01
PALMDALE WATER DIST. | LITTLEROCK DAM - RAW | 1910102-034 | SECONDARY/GP | 01055 | MANGANESE | 012 | 2015/01/21 | . | 420.000 | 2016/01
PALMDALE WATER DIST. | LITTLEROCK DAM - RAW | 1910102-034 | INORGANIC | 01059 | THALLIUM | 012 | 2015/01/21 | < | 1.000 | 2016/01
PALMDALE WATER DIST. | LITTLEROCK DAM - RAW | 1910102-034 | INORGANIC | 01067 | NICKEL | 012 | 2015/01/21 | < | 10.000 | 2016/01
PALMDALE WATER DIST. | LITTLEROCK DAM - RAW | 1910102-034 | SECONDARY/GP | 01077 | SILVER | 012 | 2015/01/21 | < | 10.000 | 2016/01
PALMDALE WATER DIST. | LITTLEROCK DAM - RAW | 1910102-034 | SECONDARY/GP | 01092 | ZINC | 012 | 2015/01/21 | < | 50.000 | 2016/01
PALMDALE WATER DIST. | LITTLEROCK DAM - RAW | 1910102-034 | INORGANIC | 01097 | ANTIMONY | 012 | 2015/01/21 | < | 6.000 | 2016/01
PALMDALE WATER DIST. | LITTLEROCK DAM - RAW | 1910102-034 | INORGANIC | 01105 | ALUMINUM | 012 | 2015/01/21 | . | 51.000 | 2016/01
PALMDALE WATER DIST. | LITTLEROCK DAM - RAW | 1910102-034 | INORGANIC | 01147 | SELENIUM | 012 | 2015/01/21 | < | 5.000 | 2016/01
PALMDALE WATER DIST. | LITTLEROCK DAM - RAW | 1910102-034 | INORGANIC | 01291 | CYANIDE | 012 | 2015/01/21 | < | 100.000 | 2016/01
PALMDALE WATER DIST. | LITTLEROCK DAM - RAW | 1910102-034 | RADIOLOGICAL | 01501 | GROSS ALPHA | 003 | 2013/02/21 | . | 3.100 | 2013/05 | DUE
PALMDALE WATER DIST. | LITTLEROCK DAM - RAW | 1910102-034 | RADIOLOGICAL | 09501 | RADIUM 226 | 000 |  |  |  |  | DUE
PALMDALE WATER DIST. | LITTLEROCK DAM - RAW | 1910102-034 | RADIOLOGICAL | 11501 | RADIUM 228 | 003 | 2006/11/01 |  | .055 | 2007/02 | DUE
PALMDALE WATER DIST. | LITTLEROCK DAM - RAW | 1910102-034 | RADIOLOGICAL | 28012 | URANIUM (PCI/L) | 003 | 2013/02/21 | . | 2.400 | 2013/05 | DUE
PALMDALE WATER DIST. | LITTLEROCK DAM - RAW | 1910102-034 | REGULATED VOC | 32102 | CARBON TETRACHLORIDE | 012 | 2015/01/21 | < | .500 | 2016/01
PALMDALE WATER DIST. | LITTLEROCK DAM - RAW | 1910102-034 | REGULATED VOC | 34010 | TOLUENE | 012 | 2015/01/21 | < | .500 | 2016/01
PALMDALE WATER DIST. | LITTLEROCK DAM - RAW | 1910102-034 | REGULATED VOC | 34030 | BENZENE | 012 | 2015/01/21 | < | .500 | 2016/01
PALMDALE WATER DIST. | LITTLEROCK DAM - RAW | 1910102-034 | REGULATED SOC | 34247 | BENZO (A) PYRENE | 033 | 2015/01/21 | < | .100 | 2017/10
PALMDALE WATER DIST. | LITTLEROCK DAM - RAW | 1910102-034 | REGULATED VOC | 34301 | MONOCHLOROBENZENE | 012 | 2015/01/21 | < | .500 | 2016/01
PALMDALE WATER DIST. | LITTLEROCK DAM - RAW | 1910102-034 | REGULATED VOC | 34371 | ETHYLBENZENE | 012 | 2015/01/21 | < | .500 | 2016/01
PALMDALE WATER DIST. | LITTLEROCK DAM - RAW | 1910102-034 | REGULATED SOC | 34386 | HEXACHLOROCYCLOPENTADIENE | 033 | 2015/01/21 | < | 1.000 | 2017/10
PALMDALE WATER DIST. | LITTLEROCK DAM - RAW | 1910102-034 | REGULATED VOC | 34423 | DICHLOROMETHANE | 012 | 2015/01/21 | < | .500 | 2016/01
PALMDALE WATER DIST. | LITTLEROCK DAM - RAW | 1910102-034 | REGULATED VOC | 34475 | TETRACHLOROETHYLENE | 012 | 2015/01/21 | < | .500 | 2016/01
PALMDALE WATER DIST. | LITTLEROCK DAM - RAW | 1910102-034 | REGULATED VOC | 34488 | TRICHLOROFLUOROMETHANE | 012 | 2015/01/21 | < | 5.000 | 2016/01
PALMDALE WATER DIST. | LITTLEROCK DAM - RAW | 1910102-034 | REGULATED VOC | 34496 | 1,1-DICHLOROETHANE | 012 | 2015/01/21 | < | .500 | 2016/01
PALMDALE WATER DIST. | LITTLEROCK DAM - RAW | 1910102-034 | REGULATED VOC | 34501 | 1,1-DICHLOROETHYLENE | 012 | 2015/01/21 | < | .500 | 2016/01
PALMDALE WATER DIST. | LITTLEROCK DAM - RAW | 1910102-034 | REGULATED VOC | 34506 | 1,1,1-TRICHLOROETHANE | 012 | 2015/01/21 | < | .500 | 2016/01
PALMDALE WATER DIST. | LITTLEROCK DAM - RAW | 1910102-034 | REGULATED VOC | 34511 | 1,1,2-TRICHLOROETHANE | 012 | 2015/01/21 | < | .500 | 2016/01
PALMDALE WATER DIST. | LITTLEROCK DAM - RAW | 1910102-034 | REGULATED VOC | 34516 | 1,1,2,2-TETRACHLOROETHANE | 012 | 2015/01/21 | < | .500 | 2016/01
PALMDALE WATER DIST. | LITTLEROCK DAM - RAW | 1910102-034 | REGULATED VOC | 34531 | 1,2-DICHLOROETHANE | 012 | 2015/01/21 | < | .500 | 2016/01
PALMDALE WATER DIST. | LITTLEROCK DAM - RAW | 1910102-034 | REGULATED VOC | 34536 | 1,2-DICHLOROBENZENE | 012 | 2015/01/21 | < | .500 | 2016/01
PALMDALE WATER DIST. | LITTLEROCK DAM - RAW | 1910102-034 | REGULATED VOC | 34541 | 1,2-DICHLOROPROPANE | 012 | 2015/01/21 | < | .500 | 2016/01
PALMDALE WATER DIST. | LITTLEROCK DAM - RAW | 1910102-034 | REGULATED VOC | 34546 | TRANS-1,2-DICHLOROETHYLENE | 012 | 2015/01/21 | < | .500 | 2016/01
PALMDALE WATER DIST. | LITTLEROCK DAM - RAW | 1910102-034 | REGULATED VOC | 34551 | 1,2,4-TRICHLOROBENZENE | 012 | 2015/01/21 | < | .500 | 2016/01
PALMDALE WATER DIST. | LITTLEROCK DAM - RAW | 1910102-034 | REGULATED VOC | 34561 | 1,3-DICHLOROPROPENE (TOTAL) | 012 | 2015/01/21 | < | .500 | 2016/01
PALMDALE WATER DIST. | LITTLEROCK DAM - RAW | 1910102-034 | REGULATED VOC | 34571 | 1,4-DICHLOROBENZENE | 012 | 2015/01/21 | < | .500 | 2016/01
PALMDALE WATER DIST. | LITTLEROCK DAM - RAW | 1910102-034 | REGULATED SOC | 34676 | 2,3,7,8-TCDD (DIOXIN) | 033 | 2015/01/21 | < | .000 | 2017/10
PALMDALE WATER DIST. | LITTLEROCK DAM - RAW | 1910102-034 | SECONDARY/GP | 38260 | FOAMING AGENTS (MBAS) | 012 | 2015/01/21 | . | .070 | 2016/01
PALMDALE WATER DIST. | LITTLEROCK DAM - RAW | 1910102-034 | REGULATED SOC | 38432 | DALAPON | 033 | 2015/01/21 | < | 10.000 | 2017/10
PALMDALE WATER DIST. | LITTLEROCK DAM - RAW | 1910102-034 | REGULATED SOC | 38710 | BENTAZON | 033 | 2015/01/21 | < | 2.000 | 2017/10
PALMDALE WATER DIST. | LITTLEROCK DAM - RAW | 1910102-034 | REGULATED SOC | 38761 | DIBROMOCHLOROPROPANE (DBCP) | 033 | 2015/01/21 | < | .010 | 2017/10
PALMDALE WATER DIST. | LITTLEROCK DAM - RAW | 1910102-034 | REGULATED SOC | 38865 | OXAMYL | 033 | 2015/01/21 | < | 20.000 | 2017/10
PALMDALE WATER DIST. | LITTLEROCK DAM - RAW | 1910102-034 | REGULATED SOC | 38926 | ENDOTHALL | 033 | 2015/01/21 | < | 45.000 | 2017/10
PALMDALE WATER DIST. | LITTLEROCK DAM - RAW | 1910102-034 | REGULATED SOC | 39032 | PENTACHLOROPHENOL | 033 | 2015/01/21 | < | .200 | 2017/10
PALMDALE WATER DIST. | LITTLEROCK DAM - RAW | 1910102-034 | REGULATED SOC | 39033 | ATRAZINE | 033 | 2015/01/21 | < | .500 | 2017/10
PALMDALE WATER DIST. | LITTLEROCK DAM - RAW | 1910102-034 | REGULATED SOC | 39045 | 2,4,5-TP (SILVEX) | 033 | 2015/01/21 | < | 1.000 | 2017/10
PALMDALE WATER DIST. | LITTLEROCK DAM - RAW | 1910102-034 | REGULATED SOC | 39055 | SIMAZINE | 033 | 2015/01/21 | < | 1.000 | 2017/10
PALMDALE WATER DIST. | LITTLEROCK DAM - RAW | 1910102-034 | REGULATED SOC | 39100 | DI(2-ETHYLHEXYL)PHTHALATE | 033 | 2015/01/21 | < | 3.000 | 2017/10
PALMDALE WATER DIST. | LITTLEROCK DAM - RAW | 1910102-034 | REGULATED VOC | 39175 | VINYL CHLORIDE | 012 | 2015/01/21 | < | .500 | 2016/01
PALMDALE WATER DIST. | LITTLEROCK DAM - RAW | 1910102-034 | REGULATED VOC | 39180 | TRICHLOROETHYLENE | 012 | 2015/01/21 | < | .500 | 2016/01
PALMDALE WATER DIST. | LITTLEROCK DAM - RAW | 1910102-034 | REGULATED SOC | 39340 | LINDANE | 033 | 2015/01/21 | < | .200 | 2017/10
PALMDALE WATER DIST. | LITTLEROCK DAM - RAW | 1910102-034 | REGULATED SOC | 39350 | CHLORDANE | 033 | 2015/01/21 | < | .100 | 2017/10
PALMDALE WATER DIST. | LITTLEROCK DAM - RAW | 1910102-034 | REGULATED SOC | 39390 | ENDRIN | 033 | 2015/01/21 | < | .100 | 2017/10
PALMDALE WATER DIST. | LITTLEROCK DAM - RAW | 1910102-034 | REGULATED SOC | 39400 | TOXAPHENE | 033 | 2015/01/21 | < | 1.000 | 2017/10
PALMDALE WATER DIST. | LITTLEROCK DAM - RAW | 1910102-034 | REGULATED SOC | 39410 | HEPTACHLOR | 033 | 2015/01/21 | < | .010 | 2017/10
PALMDALE WATER DIST. | LITTLEROCK DAM - RAW | 1910102-034 | REGULATED SOC | 39420 | HEPTACHLOR EPOXIDE | 033 | 2015/01/21 | < | .010 | 2017/10
PALMDALE WATER DIST. | LITTLEROCK DAM - RAW | 1910102-034 | REGULATED SOC | 39480 | METHOXYCHLOR | 033 | 2015/01/21 | < | 10.000 | 2017/10
PALMDALE WATER DIST. | LITTLEROCK DAM - RAW | 1910102-034 | REGULATED SOC | 39516 | POLYCHLORINATED BIPHENYLS, TOTAL, AS DCB | 033 | 2015/01/21 | < | .500 | 2017/10
PALMDALE WATER DIST. | LITTLEROCK DAM - RAW | 1910102-034 | REGULATED SOC | 39700 | HEXACHLOROBENZENE | 033 | 2015/01/21 | < | .500 | 2017/10
PALMDALE WATER DIST. | LITTLEROCK DAM - RAW | 1910102-034 | REGULATED SOC | 39720 | PICLORAM | 033 | 2015/01/21 | < | 1.000 | 2017/10
PALMDALE WATER DIST. | LITTLEROCK DAM - RAW | 1910102-034 | REGULATED SOC | 39730 | 2,4-D | 033 | 2015/01/21 | < | 10.000 | 2017/10
PALMDALE WATER DIST. | LITTLEROCK DAM - RAW | 1910102-034 | REGULATED VOC | 46491 | METHYL-TERT-BUTYL-ETHER (MTBE) | 012 | 2015/01/21 | < | 3.000 | 2016/01
PALMDALE WATER DIST. | LITTLEROCK DAM - RAW | 1910102-034 | SECONDARY/GP | 70300 | TOTAL DISSOLVED SOLIDS | 012 | 2015/01/21 | . | 280.000 | 2016/01
PALMDALE WATER DIST. | LITTLEROCK DAM - RAW | 1910102-034 | SECONDARY/GP | 71830 | HYDROXIDE ALKALINITY | 012 | 2015/01/21 | < | 2.000 | 2016/01
PALMDALE WATER DIST. | LITTLEROCK DAM - RAW | 1910102-034 | NITRATE/NITRITE | 71850 | NITRATE (AS NO3) | 003 | 2015/01/21 | < | 2.000 | 2015/04
PALMDALE WATER DIST. | LITTLEROCK DAM - RAW | 1910102-034 | INORGANIC | 71900 | MERCURY | 012 | 2015/01/21 | < | 1.000 | 2016/01
PALMDALE WATER DIST. | LITTLEROCK DAM - RAW | 1910102-034 | REGULATED VOC | 77093 | CIS-1,2-DICHLOROETHYLENE | 012 | 2015/01/21 | < | .500 | 2016/01
PALMDALE WATER DIST. | LITTLEROCK DAM - RAW | 1910102-034 | REGULATED VOC | 77128 | STYRENE | 012 | 2015/01/21 | < | .500 | 2016/01
PALMDALE WATER DIST. | LITTLEROCK DAM - RAW | 1910102-034 | REGULATED SOC | 77651 | ETHYLENE DIBROMIDE (EDB) | 033 | 2015/01/21 | < | .020 | 2017/10
PALMDALE WATER DIST. | LITTLEROCK DAM - RAW | 1910102-034 | REGULATED SOC | 77825 | ALACHLOR | 033 | 2015/01/21 | < | 1.000 | 2017/10
PALMDALE WATER DIST. | LITTLEROCK DAM - RAW | 1910102-034 | REGULATED SOC | 78885 | DIQUAT | 033 | 2015/01/21 | < | 4.000 | 2017/10
PALMDALE WATER DIST. | LITTLEROCK DAM - RAW | 1910102-034 | REGULATED SOC | 79743 | GLYPHOSATE | 033 | 2015/01/21 | < | 25.000 | 2017/10
PALMDALE WATER DIST. | LITTLEROCK DAM - RAW | 1910102-034 | REGULATED SOC | 81287 | DINOSEB | 033 | 2015/01/21 | < | 2.000 | 2017/10
PALMDALE WATER DIST. | LITTLEROCK DAM - RAW | 1910102-034 | REGULATED SOC | 81405 | CARBOFURAN | 033 | 2015/01/21 | < | 5.000 | 2017/10
PALMDALE WATER DIST. | LITTLEROCK DAM - RAW | 1910102-034 | REGULATED VOC | 81551 | XYLENES (TOTAL) | 012 | 2015/01/21 | < | .500 | 2016/01
PALMDALE WATER DIST. | LITTLEROCK DAM - RAW | 1910102-034 | REGULATED VOC | 81611 | 1,1,2-TRICHLORO-1,2,2-TRIFLUOROETHANE | 012 | 2015/01/21 | < | 10.000 | 2016/01
PALMDALE WATER DIST. | LITTLEROCK DAM - RAW | 1910102-034 | INORGANIC | 81855 | ASBESTOS | 108 | 2012/08/22 | < | .200 | 2021/08
PALMDALE WATER DIST. | LITTLEROCK DAM - RAW | 1910102-034 | SECONDARY/GP | 82079 | TURBIDITY, LABORATORY | 012 | 2015/01/21 | . | 2.800 | 2016/01
PALMDALE WATER DIST. | LITTLEROCK DAM - RAW | 1910102-034 | REGULATED SOC | 82199 | MOLINATE | 033 | 2015/01/21 | < | 2.000 | 2017/10
PALMDALE WATER DIST. | WELL 29 | 1910102-059 | REGULATED SOC | A-001 | THIOBENCARB | 033 | 2013/04/24 | < | 1.000 | 2016/01
PALMDALE WATER DIST. | WELL 29 | 1910102-059 | INORGANIC | A-031 | PERCHLORATE | 036 | 2013/01/30 | < | 4.000 | 2016/01
PALMDALE WATER DIST. | WELL 29 | 1910102-059 | SECONDARY/GP | 00081 | COLOR | 036 | 2013/01/30 | < | 3.000 | 2016/01
PALMDALE WATER DIST. | WELL 29 | 1910102-059 | SECONDARY/GP | 00086 | ODOR THRESHOLD @ 60 C | 036 | 2013/01/30 | < | 1.000 | 2016/01
PALMDALE WATER DIST. | WELL 29 | 1910102-059 | SECONDARY/GP | 00095 | SPECIFIC CONDUCTANCE | 036 | 2013/01/30 | . | 320.000 | 2016/01
PALMDALE WATER DIST. | WELL 29 | 1910102-059 | SECONDARY/GP | 00403 | PH, LABORATORY | 036 | 2013/01/30 | . | 8.000 | 2016/01
PALMDALE WATER DIST. | WELL 29 | 1910102-059 | SECONDARY/GP | 00440 | BICARBONATE ALKALINITY | 036 | 2013/01/30 | . | 140.000 | 2016/01
PALMDALE WATER DIST. | WELL 29 | 1910102-059 | SECONDARY/GP | 00445 | CARBONATE ALKALINITY | 036 | 2013/01/30 | < | 2.000 | 2016/01
PALMDALE WATER DIST. | WELL 29 | 1910102-059 | NITRATE/NITRITE | 00620 | NITRITE (AS N) | 036 | 2015/01/07 | < | 400.000 | 2018/01
PALMDALE WATER DIST. | WELL 29 | 1910102-059 | SECONDARY/GP | 00900 | HARDNESS (TOTAL) AS CACO3 | 036 | 2013/01/30 | . | 120.000 | 2016/01
PALMDALE WATER DIST. | WELL 29 | 1910102-059 | SECONDARY/GP | 00916 | CALCIUM | 036 | 2013/01/30 | . | 36.000 | 2016/01
PALMDALE WATER DIST. | WELL 29 | 1910102-059 | SECONDARY/GP | 00927 | MAGNESIUM | 036 | 2013/01/30 | . | 6.800 | 2016/01
PALMDALE WATER DIST. | WELL 29 | 1910102-059 | SECONDARY/GP | 00929 | SODIUM | 036 | 2013/01/30 |  | 17.000 | 2016/01
PALMDALE WATER DIST. | WELL 29 | 1910102-059 | SECONDARY/GP | 00940 | CHLORIDE | 036 | 2015/01/07 | . | 10.000 | 2018/01
PALMDALE WATER DIST. | WELL 29 | 1910102-059 | SECONDARY/GP | 00945 | SULFATE | 036 | 2015/01/07 | . | 22.300 | 2018/01
PALMDALE WATER DIST. | WELL 29 | 1910102-059 | INORGANIC | 00951 | FLUORIDE (F) (NATURAL-SOURCE) | 036 | 2015/01/07 | . | .161 | 2018/01
PALMDALE WATER DIST. | WELL 29 | 1910102-059 | INORGANIC | 01002 | ARSENIC | 036 | 2013/01/30 | < | 2.000 | 2016/01
PALMDALE WATER DIST. | WELL 29 | 1910102-059 | INORGANIC | 01007 | BARIUM | 036 | 2013/01/30 | < | 100.000 | 2016/01
PALMDALE WATER DIST. | WELL 29 | 1910102-059 | INORGANIC | 01012 | BERYLLIUM | 036 | 2013/01/30 | < | 1.000 | 2016/01
PALMDALE WATER DIST. | WELL 29 | 1910102-059 | INORGANIC | 01027 | CADMIUM | 036 | 2013/01/30 | < | 1.000 | 2016/01
PALMDALE WATER DIST. | WELL 29 | 1910102-059 | INORGANIC | 01032 | CHROMIUM, HEXAVALENT | 036 | 2015/02/04 | . | 2.800 | 2018/02
PALMDALE WATER DIST. | WELL 29 | 1910102-059 | INORGANIC | 01034 | CHROMIUM (TOTAL) | 036 | 2013/01/30 | < | 10.000 | 2016/01
PALMDALE WATER DIST. | WELL 29 | 1910102-059 | SECONDARY/GP | 01042 | COPPER | 036 | 2013/01/30 | < | 50.000 | 2016/01
PALMDALE WATER DIST. | WELL 29 | 1910102-059 | SECONDARY/GP | 01045 | IRON | 036 | 2015/01/14 | < | 100.000 | 2018/01
PALMDALE WATER DIST. | WELL 29 | 1910102-059 | SECONDARY/GP | 01055 | MANGANESE | 036 | 2015/01/14 | < | 20.000 | 2018/01
PALMDALE WATER DIST. | WELL 29 | 1910102-059 | INORGANIC | 01059 | THALLIUM | 036 | 2013/01/30 | < | 1.000 | 2016/01
PALMDALE WATER DIST. | WELL 29 | 1910102-059 | INORGANIC | 01067 | NICKEL | 036 | 2013/01/30 | < | 10.000 | 2016/01
PALMDALE WATER DIST. | WELL 29 | 1910102-059 | SECONDARY/GP | 01077 | SILVER | 036 | 2013/01/30 | < | 10.000 | 2016/01
PALMDALE WATER DIST. | WELL 29 | 1910102-059 | SECONDARY/GP | 01092 | ZINC | 036 | 2013/01/30 | < | 50.000 | 2016/01
PALMDALE WATER DIST. | WELL 29 | 1910102-059 | INORGANIC | 01097 | ANTIMONY | 036 | 2013/01/30 | < | 6.000 | 2016/01
PALMDALE WATER DIST. | WELL 29 | 1910102-059 | INORGANIC | 01105 | ALUMINUM | 036 | 2013/01/30 | < | 50.000 | 2016/01
PALMDALE WATER DIST. | WELL 29 | 1910102-059 | INORGANIC | 01147 | SELENIUM | 036 | 2013/01/30 | < | 5.000 | 2016/01
PALMDALE WATER DIST. | WELL 29 | 1910102-059 | INORGANIC | 01291 | CYANIDE | 036 | 2013/03/06 | < | 100.000 | 2016/03
PALMDALE WATER DIST. | WELL 29 | 1910102-059 | RADIOLOGICAL | 01501 | GROSS ALPHA | 003 | 2007/12/04 |  | .565 | 2008/03 | DUE
PALMDALE WATER DIST. | WELL 29 | 1910102-059 | RADIOLOGICAL | 09501 | RADIUM 226 | 003 | 2007/03/27 | < | .000 | 2007/06 | DUE
PALMDALE WATER DIST. | WELL 29 | 1910102-059 | RADIOLOGICAL | 11501 | RADIUM 228 | 003 | 2007/12/04 |  | .009 | 2008/03 | DUE
PALMDALE WATER DIST. | WELL 29 | 1910102-059 | RADIOLOGICAL | 28012 | URANIUM (PCI/L) | 000 |  |  |  |  | DUE
PALMDALE WATER DIST. | WELL 29 | 1910102-059 | REGULATED VOC | 32102 | CARBON TETRACHLORIDE | 012 | 2015/02/04 | < | .500 | 2016/02
PALMDALE WATER DIST. | WELL 29 | 1910102-059 | REGULATED VOC | 34010 | TOLUENE | 012 | 2015/02/04 | < | .500 | 2016/02
PALMDALE WATER DIST. | WELL 29 | 1910102-059 | REGULATED VOC | 34030 | BENZENE | 012 | 2015/02/04 | < | .500 | 2016/02
PALMDALE WATER DIST. | WELL 29 | 1910102-059 | REGULATED VOC | 34301 | MONOCHLOROBENZENE | 012 | 2015/02/04 | < | .500 | 2016/02
PALMDALE WATER DIST. | WELL 29 | 1910102-059 | REGULATED VOC | 34371 | ETHYLBENZENE | 012 | 2015/02/04 | < | .500 | 2016/02
PALMDALE WATER DIST. | WELL 29 | 1910102-059 | REGULATED VOC | 34423 | DICHLOROMETHANE | 012 | 2015/02/04 | < | .500 | 2016/02
PALMDALE WATER DIST. | WELL 29 | 1910102-059 | REGULATED VOC | 34475 | TETRACHLOROETHYLENE | 012 | 2015/02/04 | < | .500 | 2016/02
PALMDALE WATER DIST. | WELL 29 | 1910102-059 | REGULATED VOC | 34488 | TRICHLOROFLUOROMETHANE | 012 | 2015/02/04 | < | 5.000 | 2016/02
PALMDALE WATER DIST. | WELL 29 | 1910102-059 | REGULATED VOC | 34496 | 1,1-DICHLOROETHANE | 012 | 2015/02/04 | < | .500 | 2016/02
PALMDALE WATER DIST. | WELL 29 | 1910102-059 | REGULATED VOC | 34501 | 1,1-DICHLOROETHYLENE | 012 | 2015/02/04 | < | .500 | 2016/02
PALMDALE WATER DIST. | WELL 29 | 1910102-059 | REGULATED VOC | 34506 | 1,1,1-TRICHLOROETHANE | 012 | 2015/02/04 | < | .500 | 2016/02
PALMDALE WATER DIST. | WELL 29 | 1910102-059 | REGULATED VOC | 34511 | 1,1,2-TRICHLOROETHANE | 012 | 2015/02/04 | < | .500 | 2016/02
PALMDALE WATER DIST. | WELL 29 | 1910102-059 | REGULATED VOC | 34516 | 1,1,2,2-TETRACHLOROETHANE | 012 | 2015/02/04 | < | .500 | 2016/02
PALMDALE WATER DIST. | WELL 29 | 1910102-059 | REGULATED VOC | 34531 | 1,2-DICHLOROETHANE | 012 | 2015/02/04 | < | .500 | 2016/02
PALMDALE WATER DIST. | WELL 29 | 1910102-059 | REGULATED VOC | 34536 | 1,2-DICHLOROBENZENE | 012 | 2015/02/04 | < | .500 | 2016/02
PALMDALE WATER DIST. | WELL 29 | 1910102-059 | REGULATED VOC | 34541 | 1,2-DICHLOROPROPANE | 012 | 2015/02/04 | < | .500 | 2016/02
PALMDALE WATER DIST. | WELL 29 | 1910102-059 | REGULATED VOC | 34546 | TRANS-1,2-DICHLOROETHYLENE | 012 | 2015/02/04 | < | .500 | 2016/02
PALMDALE WATER DIST. | WELL 29 | 1910102-059 | REGULATED VOC | 34551 | 1,2,4-TRICHLOROBENZENE | 012 | 2015/02/04 | < | .500 | 2016/02
PALMDALE WATER DIST. | WELL 29 | 1910102-059 | REGULATED VOC | 34561 | 1,3-DICHLOROPROPENE (TOTAL) | 012 | 2015/02/04 | < | .500 | 2016/02
PALMDALE WATER DIST. | WELL 29 | 1910102-059 | REGULATED VOC | 34571 | 1,4-DICHLOROBENZENE | 012 | 2015/02/04 | < | .500 | 2016/02
PALMDALE WATER DIST. | WELL 29 | 1910102-059 | SECONDARY/GP | 38260 | FOAMING AGENTS (MBAS) | 036 | 2013/01/30 | < | .050 | 2016/01
PALMDALE WATER DIST. | WELL 29 | 1910102-059 | REGULATED SOC | 39100 | DI(2-ETHYLHEXYL)PHTHALATE | 033 | 2013/04/24 | < | 3.000 | 2016/01
PALMDALE WATER DIST. | WELL 29 | 1910102-059 | REGULATED VOC | 39175 | VINYL CHLORIDE | 012 | 2015/02/04 | < | .500 | 2016/02
PALMDALE WATER DIST. | WELL 29 | 1910102-059 | REGULATED VOC | 39180 | TRICHLOROETHYLENE | 012 | 2015/02/04 | < | .500 | 2016/02
PALMDALE WATER DIST. | WELL 29 | 1910102-059 | REGULATED VOC | 46491 | METHYL-TERT-BUTYL-ETHER (MTBE) | 012 | 2015/02/04 | < | 3.000 | 2016/02
PALMDALE WATER DIST. | WELL 29 | 1910102-059 | SECONDARY/GP | 70300 | TOTAL DISSOLVED SOLIDS | 036 | 2013/01/30 | . | 190.000 | 2016/01
PALMDALE WATER DIST. | WELL 29 | 1910102-059 | SECONDARY/GP | 71830 | HYDROXIDE ALKALINITY | 036 | 2013/01/30 | < | 2.000 | 2016/01
PALMDALE WATER DIST. | WELL 29 | 1910102-059 | NITRATE/NITRITE | 71850 | NITRATE (AS NO3) | 012 | 2015/01/07 | . | 3.790 | 2016/01
PALMDALE WATER DIST. | WELL 29 | 1910102-059 | INORGANIC | 71900 | MERCURY | 036 | 2013/01/30 | < | 1.000 | 2016/01
PALMDALE WATER DIST. | WELL 29 | 1910102-059 | REGULATED VOC | 77093 | CIS-1,2-DICHLOROETHYLENE | 012 | 2015/02/04 | < | .500 | 2016/02
PALMDALE WATER DIST. | WELL 29 | 1910102-059 | REGULATED VOC | 77128 | STYRENE | 012 | 2015/02/04 | < | .500 | 2016/02
PALMDALE WATER DIST. | WELL 29 | 1910102-059 | REGULATED VOC | 81551 | XYLENES (TOTAL) | 012 | 2015/02/04 | < | .500 | 2016/02
PALMDALE WATER DIST. | WELL 29 | 1910102-059 | REGULATED VOC | 81611 | 1,1,2-TRICHLORO-1,2,2-TRIFLUOROETHANE | 012 | 2015/02/04 | < | 10.000 | 2016/02
PALMDALE WATER DIST. | WELL 29 | 1910102-059 | INORGANIC | 81855 | ASBESTOS | 108 | 2013/01/30 | < | .200 | 2022/01
PALMDALE WATER DIST. | WELL 29 | 1910102-059 | SECONDARY/GP | 82079 | TURBIDITY, LABORATORY | 036 | 2013/01/30 | . | .097 | 2016/01
PALMDALE WATER DIST. | SITE 1-3212 E AVE T-2-STG2 DBP | 1910102-800 | (UNIDENTIFIED GROUP) | A-041 | MONOBROMOACETIC ACID (MBAA) | 003 | 2015/02/10 | < | 1.000 | 2015/05
PALMDALE WATER DIST. | SITE 1-3212 E AVE T-2-STG2 DBP | 1910102-800 | (UNIDENTIFIED GROUP) | A-042 | MONOCHLOROACETIC ACID (MCAA) | 003 | 2015/02/10 | < | 2.000 | 2015/05
PALMDALE WATER DIST. | SITE 1-3212 E AVE T-2-STG2 DBP | 1910102-800 | (UNIDENTIFIED GROUP) | A-049 | HALOACETIC ACIDS (5) (HAA5) | 003 | 2015/02/10 | . | 2.400 | 2015/05
PALMDALE WATER DIST. | SITE 1-3212 E AVE T-2-STG2 DBP | 1910102-800 | STATE UCMR | 32101 | BROMODICHLORMETHANE (THM) | 003 | 2015/02/10 | . | 4.100 | 2015/05
PALMDALE WATER DIST. | SITE 1-3212 E AVE T-2-STG2 DBP | 1910102-800 | STATE UCMR | 32104 | BROMOFORM (THM) | 003 | 2015/02/10 | . | 10.000 | 2015/05
PALMDALE WATER DIST. | SITE 1-3212 E AVE T-2-STG2 DBP | 1910102-800 | STATE UCMR | 32105 | DIBROMOCHLOROMETHANE (THM) | 003 | 2015/02/10 | . | 8.600 | 2015/05
PALMDALE WATER DIST. | SITE 1-3212 E AVE T-2-STG2 DBP | 1910102-800 | STATE UCMR | 32106 | CHLOROFORM (THM) | 003 | 2015/02/10 | . | 1.700 | 2015/05
PALMDALE WATER DIST. | SITE 1-3212 E AVE T-2-STG2 DBP | 1910102-800 | (UNIDENTIFIED GROUP) | 77288 | DICHLOROACETIC ACID (DCAA) | 003 | 2015/02/10 | < | 1.000 | 2015/05
PALMDALE WATER DIST. | SITE 1-3212 E AVE T-2-STG2 DBP | 1910102-800 | TRIHALOMETHANES | 82080 | TOTAL TRIHALOMETHANES | 003 | 2015/02/10 | . | 24.000 | 2015/05
PALMDALE WATER DIST. | SITE 1-3212 E AVE T-2-STG2 DBP | 1910102-800 | (UNIDENTIFIED GROUP) | 82721 | DIBROMOACETIC ACID (DBAA) | 003 | 2015/02/10 | . | 2.400 | 2015/05
PALMDALE WATER DIST. | SITE 1-3212 E AVE T-2-STG2 DBP | 1910102-800 | (UNIDENTIFIED GROUP) | 82723 | TRICHLOROACETIC ACID (TCAA) | 003 | 2015/02/10 | < | 1.000 | 2015/05
PALMDALE WATER DIST. | SITE 2-703 DENISE ST-STG2 DBP | 1910102-801 | (UNIDENTIFIED GROUP) | A-041 | MONOBROMOACETIC ACID (MBAA) | 003 | 2015/02/10 | < | 1.000 | 2015/05
PALMDALE WATER DIST. | SITE 2-703 DENISE ST-STG2 DBP | 1910102-801 | (UNIDENTIFIED GROUP) | A-042 | MONOCHLOROACETIC ACID (MCAA) | 003 | 2015/02/10 | < | 2.000 | 2015/05
PALMDALE WATER DIST. | SITE 2-703 DENISE ST-STG2 DBP | 1910102-801 | (UNIDENTIFIED GROUP) | A-049 | HALOACETIC ACIDS (5) (HAA5) | 003 | 2015/02/10 | < | 2.000 | 2015/05
PALMDALE WATER DIST. | SITE 2-703 DENISE ST-STG2 DBP | 1910102-801 | STATE UCMR | 32101 | BROMODICHLORMETHANE (THM) | 003 | 2015/02/10 | . | 1.400 | 2015/05
PALMDALE WATER DIST. | SITE 2-703 DENISE ST-STG2 DBP | 1910102-801 | STATE UCMR | 32104 | BROMOFORM (THM) | 003 | 2015/02/10 | . | 6.500 | 2015/05
PALMDALE WATER DIST. | SITE 2-703 DENISE ST-STG2 DBP | 1910102-801 | STATE UCMR | 32105 | DIBROMOCHLOROMETHANE (THM) | 003 | 2015/02/10 | . | 3.600 | 2015/05
PALMDALE WATER DIST. | SITE 2-703 DENISE ST-STG2 DBP | 1910102-801 | STATE UCMR | 32106 | CHLOROFORM (THM) | 003 | 2015/02/10 | . | 2.400 | 2015/05
PALMDALE WATER DIST. | SITE 2-703 DENISE ST-STG2 DBP | 1910102-801 | (UNIDENTIFIED GROUP) | 77288 | DICHLOROACETIC ACID (DCAA) | 003 | 2015/02/10 | < | 1.000 | 2015/05
PALMDALE WATER DIST. | SITE 2-703 DENISE ST-STG2 DBP | 1910102-801 | TRIHALOMETHANES | 82080 | TOTAL TRIHALOMETHANES | 003 | 2015/02/10 | . | 14.000 | 2015/05
PALMDALE WATER DIST. | SITE 2-703 DENISE ST-STG2 DBP | 1910102-801 | (UNIDENTIFIED GROUP) | 82721 | DIBROMOACETIC ACID (DBAA) | 003 | 2015/02/10 | . | 1.300 | 2015/05
PALMDALE WATER DIST. | SITE 2-703 DENISE ST-STG2 DBP | 1910102-801 | (UNIDENTIFIED GROUP) | 82723 | TRICHLOROACETIC ACID (TCAA) | 003 | 2015/02/10 | < | 1.000 | 2015/05
PALMDALE WATER DIST. | SITE 3-1005 LAKEVIEW DR-STG2 DBP | 1910102-802 | (UNIDENTIFIED GROUP) | A-041 | MONOBROMOACETIC ACID (MBAA) | 003 | 2015/02/10 | < | 1.000 | 2015/05
PALMDALE WATER DIST. | SITE 3-1005 LAKEVIEW DR-STG2 DBP | 1910102-802 | (UNIDENTIFIED GROUP) | A-042 | MONOCHLOROACETIC ACID (MCAA) | 003 | 2015/02/10 | < | 2.000 | 2015/05
PALMDALE WATER DIST. | SITE 3-1005 LAKEVIEW DR-STG2 DBP | 1910102-802 | (UNIDENTIFIED GROUP) | A-049 | HALOACETIC ACIDS (5) (HAA5) | 003 | 2015/02/10 | < | 2.000 | 2015/05
PALMDALE WATER DIST. | SITE 3-1005 LAKEVIEW DR-STG2 DBP | 1910102-802 | STATE UCMR | 32101 | BROMODICHLORMETHANE (THM) | 003 | 2015/02/10 | < | 1.000 | 2015/05
PALMDALE WATER DIST. | SITE 3-1005 LAKEVIEW DR-STG2 DBP | 1910102-802 | STATE UCMR | 32104 | BROMOFORM (THM) | 003 | 2015/02/10 | . | 2.700 | 2015/05
PALMDALE WATER DIST. | SITE 3-1005 LAKEVIEW DR-STG2 DBP | 1910102-802 | STATE UCMR | 32105 | DIBROMOCHLOROMETHANE (THM) | 003 | 2015/02/10 | . | 1.800 | 2015/05
PALMDALE WATER DIST. | SITE 3-1005 LAKEVIEW DR-STG2 DBP | 1910102-802 | STATE UCMR | 32106 | CHLOROFORM (THM) | 003 | 2015/02/10 | . | 2.200 | 2015/05
PALMDALE WATER DIST. | SITE 3-1005 LAKEVIEW DR-STG2 DBP | 1910102-802 | (UNIDENTIFIED GROUP) | 77288 | DICHLOROACETIC ACID (DCAA) | 003 | 2015/02/10 | < | 1.000 | 2015/05
PALMDALE WATER DIST. | SITE 3-1005 LAKEVIEW DR-STG2 DBP | 1910102-802 | TRIHALOMETHANES | 82080 | TOTAL TRIHALOMETHANES | 003 | 2015/02/10 | . | 7.600 | 2015/05
PALMDALE WATER DIST. | SITE 3-1005 LAKEVIEW DR-STG2 DBP | 1910102-802 | (UNIDENTIFIED GROUP) | 82721 | DIBROMOACETIC ACID (DBAA) | 003 | 2015/02/10 | < | 1.000 | 2015/05
PALMDALE WATER DIST. | SITE 3-1005 LAKEVIEW DR-STG2 DBP | 1910102-802 | (UNIDENTIFIED GROUP) | 82723 | TRICHLOROACETIC ACID (TCAA) | 003 | 2015/02/10 | < | 1.000 | 2015/05
PALMDALE WATER DIST. | SITE 4-5001 E AVE T8-STG2 DBP | 1910102-803 | (UNIDENTIFIED GROUP) | A-041 | MONOBROMOACETIC ACID (MBAA) | 003 | 2015/02/10 | < | 1.000 | 2015/05
PALMDALE WATER DIST. | SITE 4-5001 E AVE T8-STG2 DBP | 1910102-803 | (UNIDENTIFIED GROUP) | A-042 | MONOCHLOROACETIC ACID (MCAA) | 003 | 2015/02/10 | < | 2.000 | 2015/05
PALMDALE WATER DIST. | SITE 4-5001 E AVE T8-STG2 DBP | 1910102-803 | (UNIDENTIFIED GROUP) | A-049 | HALOACETIC ACIDS (5) (HAA5) | 003 | 2015/02/10 | < | 2.000 | 2015/05
PALMDALE WATER DIST. | SITE 4-5001 E AVE T8-STG2 DBP | 1910102-803 | STATE UCMR | 32101 | BROMODICHLORMETHANE (THM) | 003 | 2015/02/10 | . | 2.500 | 2015/05
PALMDALE WATER DIST. | SITE 4-5001 E AVE T8-STG2 DBP | 1910102-803 | STATE UCMR | 32104 | BROMOFORM (THM) | 003 | 2015/02/10 | . | 6.100 | 2015/05
PALMDALE WATER DIST. | SITE 4-5001 E AVE T8-STG2 DBP | 1910102-803 | STATE UCMR | 32105 | DIBROMOCHLOROMETHANE (THM) | 003 | 2015/02/10 | . | 4.600 | 2015/05
PALMDALE WATER DIST. | SITE 4-5001 E AVE T8-STG2 DBP | 1910102-803 | STATE UCMR | 32106 | CHLOROFORM (THM) | 003 | 2015/02/10 | . | 1.200 | 2015/05
PALMDALE WATER DIST. | SITE 4-5001 E AVE T8-STG2 DBP | 1910102-803 | (UNIDENTIFIED GROUP) | 77288 | DICHLOROACETIC ACID (DCAA) | 003 | 2015/02/10 | < | 1.000 | 2015/05
PALMDALE WATER DIST. | SITE 4-5001 E AVE T8-STG2 DBP | 1910102-803 | TRIHALOMETHANES | 82080 | TOTAL TRIHALOMETHANES | 003 | 2015/02/10 | . | 14.000 | 2015/05
PALMDALE WATER DIST. | SITE 4-5001 E AVE T8-STG2 DBP | 1910102-803 | (UNIDENTIFIED GROUP) | 82721 | DIBROMOACETIC ACID (DBAA) | 003 | 2015/02/10 | . | 1.600 | 2015/05
PALMDALE WATER DIST. | SITE 4-5001 E AVE T8-STG2 DBP | 1910102-803 | (UNIDENTIFIED GROUP) | 82723 | TRICHLOROACETIC ACID (TCAA) | 003 | 2015/02/10 | < | 1.000 | 2015/05
PALMDALE WATER DIST. | SITE 5-2404 OLD NADEAU RD-STG2 DBP | 1910102-804 | (UNIDENTIFIED GROUP) | A-041 | MONOBROMOACETIC ACID (MBAA) | 003 | 2015/02/10 | < | 1.000 | 2015/05
PALMDALE WATER DIST. | SITE 5-2404 OLD NADEAU RD-STG2 DBP | 1910102-804 | (UNIDENTIFIED GROUP) | A-042 | MONOCHLOROACETIC ACID (MCAA) | 003 | 2015/02/10 | < | 2.000 | 2015/05
PALMDALE WATER DIST. | SITE 5-2404 OLD NADEAU RD-STG2 DBP | 1910102-804 | (UNIDENTIFIED GROUP) | A-049 | HALOACETIC ACIDS (5) (HAA5) | 003 | 2015/02/10 | < | 2.000 | 2015/05
PALMDALE WATER DIST. | SITE 5-2404 OLD NADEAU RD-STG2 DBP | 1910102-804 | STATE UCMR | 32101 | BROMODICHLORMETHANE (THM) | 003 | 2015/02/10 | . | 2.400 | 2015/05
PALMDALE WATER DIST. | SITE 5-2404 OLD NADEAU RD-STG2 DBP | 1910102-804 | STATE UCMR | 32104 | BROMOFORM (THM) | 003 | 2015/02/10 | . | 5.200 | 2015/05
PALMDALE WATER DIST. | SITE 5-2404 OLD NADEAU RD-STG2 DBP | 1910102-804 | STATE UCMR | 32105 | DIBROMOCHLOROMETHANE (THM) | 003 | 2015/02/10 | . | 4.800 | 2015/05
PALMDALE WATER DIST. | SITE 5-2404 OLD NADEAU RD-STG2 DBP | 1910102-804 | STATE UCMR | 32106 | CHLOROFORM (THM) | 003 | 2015/02/10 | < | 1.000 | 2015/05
PALMDALE WATER DIST. | SITE 5-2404 OLD NADEAU RD-STG2 DBP | 1910102-804 | (UNIDENTIFIED GROUP) | 77288 | DICHLOROACETIC ACID (DCAA) | 003 | 2015/02/10 | < | 1.000 | 2015/05
PALMDALE WATER DIST. | SITE 5-2404 OLD NADEAU RD-STG2 DBP | 1910102-804 | TRIHALOMETHANES | 82080 | TOTAL TRIHALOMETHANES | 003 | 2015/02/10 | . | 13.000 | 2015/05
PALMDALE WATER DIST. | SITE 5-2404 OLD NADEAU RD-STG2 DBP | 1910102-804 | (UNIDENTIFIED GROUP) | 82721 | DIBROMOACETIC ACID (DBAA) | 003 | 2015/02/10 | . | 1.700 | 2015/05
PALMDALE WATER DIST. | SITE 5-2404 OLD NADEAU RD-STG2 DBP | 1910102-804 | (UNIDENTIFIED GROUP) | 82723 | TRICHLOROACETIC ACID (TCAA) | 003 | 2015/02/10 | < | 1.000 | 2015/05
PALMDALE WATER DIST. | SITE 6-2508 DESERT OAK DR-STG2 DBP | 1910102-805 | (UNIDENTIFIED GROUP) | A-041 | MONOBROMOACETIC ACID (MBAA) | 003 | 2015/02/10 | < | 1.000 | 2015/05
PALMDALE WATER DIST. | SITE 6-2508 DESERT OAK DR-STG2 DBP | 1910102-805 | (UNIDENTIFIED GROUP) | A-042 | MONOCHLOROACETIC ACID (MCAA) | 003 | 2015/02/10 | < | 2.000 | 2015/05
PALMDALE WATER DIST. | SITE 6-2508 DESERT OAK DR-STG2 DBP | 1910102-805 | (UNIDENTIFIED GROUP) | A-049 | HALOACETIC ACIDS (5) (HAA5) | 003 | 2015/02/10 | . | 2.800 | 2015/05
PALMDALE WATER DIST. | SITE 6-2508 DESERT OAK DR-STG2 DBP | 1910102-805 | STATE UCMR | 32101 | BROMODICHLORMETHANE (THM) | 003 | 2015/02/10 | . | 3.800 | 2015/05
PALMDALE WATER DIST. | SITE 6-2508 DESERT OAK DR-STG2 DBP | 1910102-805 | STATE UCMR | 32104 | BROMOFORM (THM) | 003 | 2015/02/10 | . | 8.700 | 2015/05
PALMDALE WATER DIST. | SITE 6-2508 DESERT OAK DR-STG2 DBP | 1910102-805 | STATE UCMR | 32105 | DIBROMOCHLOROMETHANE (THM) | 003 | 2015/02/10 | . | 6.700 | 2015/05
PALMDALE WATER DIST. | SITE 6-2508 DESERT OAK DR-STG2 DBP | 1910102-805 | STATE UCMR | 32106 | CHLOROFORM (THM) | 003 | 2015/02/10 | . | 2.000 | 2015/05
PALMDALE WATER DIST. | SITE 6-2508 DESERT OAK DR-STG2 DBP | 1910102-805 | (UNIDENTIFIED GROUP) | 77288 | DICHLOROACETIC ACID (DCAA) | 003 | 2015/02/10 | < | 1.000 | 2015/05
PALMDALE WATER DIST. | SITE 6-2508 DESERT OAK DR-STG2 DBP | 1910102-805 | TRIHALOMETHANES | 82080 | TOTAL TRIHALOMETHANES | 003 | 2015/02/10 | . | 21.000 | 2015/05
PALMDALE WATER DIST. | SITE 6-2508 DESERT OAK DR-STG2 DBP | 1910102-805 | (UNIDENTIFIED GROUP) | 82721 | DIBROMOACETIC ACID (DBAA) | 003 | 2015/02/10 | . | 2.800 | 2015/05
PALMDALE WATER DIST. | SITE 6-2508 DESERT OAK DR-STG2 DBP | 1910102-805 | (UNIDENTIFIED GROUP) | 82723 | TRICHLOROACETIC ACID (TCAA) | 003 | 2015/02/10 | < | 1.000 | 2015/05
PALMDALE WATER DIST. | SITE 7-36457 HAROLD THIRD-STG2 DBP | 1910102-806 | (UNIDENTIFIED GROUP) | A-041 | MONOBROMOACETIC ACID (MBAA) | 003 | 2015/02/10 | < | 1.000 | 2015/05
PALMDALE WATER DIST. | SITE 7-36457 HAROLD THIRD-STG2 DBP | 1910102-806 | (UNIDENTIFIED GROUP) | A-042 | MONOCHLOROACETIC ACID (MCAA) | 003 | 2015/02/10 | < | 2.000 | 2015/05
PALMDALE WATER DIST. | SITE 7-36457 HAROLD THIRD-STG2 DBP | 1910102-806 | (UNIDENTIFIED GROUP) | A-049 | HALOACETIC ACIDS (5) (HAA5) | 003 | 2015/02/10 | . | 2.700 | 2015/05
PALMDALE WATER DIST. | SITE 7-36457 HAROLD THIRD-STG2 DBP | 1910102-806 | STATE UCMR | 32101 | BROMODICHLORMETHANE (THM) | 003 | 2015/02/10 | . | 3.500 | 2015/05
PALMDALE WATER DIST. | SITE 7-36457 HAROLD THIRD-STG2 DBP | 1910102-806 | STATE UCMR | 32104 | BROMOFORM (THM) | 003 | 2015/02/10 | . | 6.700 | 2015/05
PALMDALE WATER DIST. | SITE 7-36457 HAROLD THIRD-STG2 DBP | 1910102-806 | STATE UCMR | 32105 | DIBROMOCHLOROMETHANE (THM) | 003 | 2015/02/10 | . | 5.800 | 2015/05
PALMDALE WATER DIST. | SITE 7-36457 HAROLD THIRD-STG2 DBP | 1910102-806 | STATE UCMR | 32106 | CHLOROFORM (THM) | 003 | 2015/02/10 | . | 2.300 | 2015/05
PALMDALE WATER DIST. | SITE 7-36457 HAROLD THIRD-STG2 DBP | 1910102-806 | (UNIDENTIFIED GROUP) | 77288 | DICHLOROACETIC ACID (DCAA) | 003 | 2015/02/10 | < | 1.000 | 2015/05
PALMDALE WATER DIST. | SITE 7-36457 HAROLD THIRD-STG2 DBP | 1910102-806 | TRIHALOMETHANES | 82080 | TOTAL TRIHALOMETHANES | 003 | 2015/02/10 | . | 18.000 | 2015/05
PALMDALE WATER DIST. | SITE 7-36457 HAROLD THIRD-STG2 DBP | 1910102-806 | (UNIDENTIFIED GROUP) | 82721 | DIBROMOACETIC ACID (DBAA) | 003 | 2015/02/10 | . | 2.700 | 2015/05
PALMDALE WATER DIST. | SITE 7-36457 HAROLD THIRD-STG2 DBP | 1910102-806 | (UNIDENTIFIED GROUP) | 82723 | TRICHLOROACETIC ACID (TCAA) | 003 | 2015/02/10 | < | 1.000 | 2015/05
PALMDALE WATER DIST. | SITE 8-37419 E 3RD ST-STG2 DBP | 1910102-807 | (UNIDENTIFIED GROUP) | A-041 | MONOBROMOACETIC ACID (MBAA) | 003 | 2015/02/10 | < | 1.000 | 2015/05
PALMDALE WATER DIST. | SITE 8-37419 E 3RD ST-STG2 DBP | 1910102-807 | (UNIDENTIFIED GROUP) | A-042 | MONOCHLOROACETIC ACID (MCAA) | 003 | 2015/02/10 | < | 2.000 | 2015/05
PALMDALE WATER DIST. | SITE 8-37419 E 3RD ST-STG2 DBP | 1910102-807 | (UNIDENTIFIED GROUP) | A-049 | HALOACETIC ACIDS (5) (HAA5) | 003 | 2015/02/10 | < | 2.000 | 2015/05
PALMDALE WATER DIST. | SITE 8-37419 E 3RD ST-STG2 DBP | 1910102-807 | STATE UCMR | 32101 | BROMODICHLORMETHANE (THM) | 003 | 2015/02/10 | . | 2.500 | 2015/05
PALMDALE WATER DIST. | SITE 8-37419 E 3RD ST-STG2 DBP | 1910102-807 | STATE UCMR | 32104 | BROMOFORM (THM) | 003 | 2015/02/10 | . | 2.800 | 2015/05
PALMDALE WATER DIST. | SITE 8-37419 E 3RD ST-STG2 DBP | 1910102-807 | STATE UCMR | 32105 | DIBROMOCHLOROMETHANE (THM) | 003 | 2015/02/10 | . | 3.000 | 2015/05
PALMDALE WATER DIST. | SITE 8-37419 E 3RD ST-STG2 DBP | 1910102-807 | STATE UCMR | 32106 | CHLOROFORM (THM) | 003 | 2015/02/10 | . | 2.400 | 2015/05
PALMDALE WATER DIST. | SITE 8-37419 E 3RD ST-STG2 DBP | 1910102-807 | (UNIDENTIFIED GROUP) | 77288 | DICHLOROACETIC ACID (DCAA) | 003 | 2015/02/10 | < | 1.000 | 2015/05
PALMDALE WATER DIST. | SITE 8-37419 E 3RD ST-STG2 DBP | 1910102-807 | TRIHALOMETHANES | 82080 | TOTAL TRIHALOMETHANES | 003 | 2015/02/10 | . | 11.000 | 2015/05
PALMDALE WATER DIST. | SITE 8-37419 E 3RD ST-STG2 DBP | 1910102-807 | (UNIDENTIFIED GROUP) | 82721 | DIBROMOACETIC ACID (DBAA) | 003 | 2015/02/10 | . | 1.500 | 2015/05
PALMDALE WATER DIST. | SITE 8-37419 E 3RD ST-STG2 DBP | 1910102-807 | (UNIDENTIFIED GROUP) | 82723 | TRICHLOROACETIC ACID (TCAA) | 003 | 2015/02/10 | < | 1.000 | 2015/05
PARAMOUNT - CITY, WATER DEPT. | WELL 13 | 1910105-015 | REGULATED SOC | A-001 | THIOBENCARB | 033 | 2013/04/29 | < | 1.000 | 2016/01
PARAMOUNT - CITY, WATER DEPT. | WELL 13 | 1910105-015 | INORGANIC | A-031 | PERCHLORATE | 012 | 2014/04/28 | < | 4.000 | 2015/04
PARAMOUNT - CITY, WATER DEPT. | WELL 13 | 1910105-015 | SECONDARY/GP | 00081 | COLOR | 036 | 2014/10/29 | < | .000 | 2017/10
PARAMOUNT - CITY, WATER DEPT. | WELL 13 | 1910105-015 | SECONDARY/GP | 00086 | ODOR THRESHOLD @ 60 C | 036 | 2014/10/29 | . | 1.000 | 2017/10
PARAMOUNT - CITY, WATER DEPT. | WELL 13 | 1910105-015 | SECONDARY/GP | 00095 | SPECIFIC CONDUCTANCE | 036 | 2014/10/29 | . | 430.000 | 2017/10
PARAMOUNT - CITY, WATER DEPT. | WELL 13 | 1910105-015 | SECONDARY/GP | 00403 | PH, LABORATORY | 036 | 2014/10/29 | . | 7.860 | 2017/10
PARAMOUNT - CITY, WATER DEPT. | WELL 13 | 1910105-015 | SECONDARY/GP | 00440 | BICARBONATE ALKALINITY | 036 | 2014/10/29 | . | 260.000 | 2017/10
PARAMOUNT - CITY, WATER DEPT. | WELL 13 | 1910105-015 | SECONDARY/GP | 00445 | CARBONATE ALKALINITY | 036 | 2014/10/29 | < | .000 | 2017/10
PARAMOUNT - CITY, WATER DEPT. | WELL 13 | 1910105-015 | NITRATE/NITRITE | 00620 | NITRITE (AS N) | 036 | 2014/10/29 | < | 400.000 | 2017/10
PARAMOUNT - CITY, WATER DEPT. | WELL 13 | 1910105-015 | SECONDARY/GP | 00900 | HARDNESS (TOTAL) AS CACO3 | 036 | 2014/10/29 | . | 170.000 | 2017/10
PARAMOUNT - CITY, WATER DEPT. | WELL 13 | 1910105-015 | SECONDARY/GP | 00916 | CALCIUM | 036 | 2014/10/29 | . | 59.000 | 2017/10
PARAMOUNT - CITY, WATER DEPT. | WELL 13 | 1910105-015 | SECONDARY/GP | 00927 | MAGNESIUM | 036 | 2014/10/29 | . | 5.500 | 2017/10
PARAMOUNT - CITY, WATER DEPT. | WELL 13 | 1910105-015 | SECONDARY/GP | 00929 | SODIUM | 036 | 2014/10/29 | . | 28.000 | 2017/10
PARAMOUNT - CITY, WATER DEPT. | WELL 13 | 1910105-015 | SECONDARY/GP | 00940 | CHLORIDE | 036 | 2014/10/29 | . | 13.000 | 2017/10
PARAMOUNT - CITY, WATER DEPT. | WELL 13 | 1910105-015 | SECONDARY/GP | 00945 | SULFATE | 036 | 2014/10/29 | . | 23.000 | 2017/10
PARAMOUNT - CITY, WATER DEPT. | WELL 13 | 1910105-015 | INORGANIC | 00951 | FLUORIDE (F) (NATURAL-SOURCE) | 036 | 2014/10/29 | . | .260 | 2017/10
PARAMOUNT - CITY, WATER DEPT. | WELL 13 | 1910105-015 | INORGANIC | 01002 | ARSENIC | 036 | 2015/03/17 | . | 18.900 | 2018/03
PARAMOUNT - CITY, WATER DEPT. | WELL 13 | 1910105-015 | INORGANIC | 01007 | BARIUM | 036 | 2014/10/29 | . | 160.000 | 2017/10
PARAMOUNT - CITY, WATER DEPT. | WELL 13 | 1910105-015 | INORGANIC | 01012 | BERYLLIUM | 036 | 2014/10/29 | < | 1.000 | 2017/10
PARAMOUNT - CITY, WATER DEPT. | WELL 13 | 1910105-015 | INORGANIC | 01027 | CADMIUM | 036 | 2014/10/29 | < | 1.000 | 2017/10
PARAMOUNT - CITY, WATER DEPT. | WELL 13 | 1910105-015 | INORGANIC | 01032 | CHROMIUM, HEXAVALENT | 036 | 2014/10/29 | < | 1.000 | 2017/10
PARAMOUNT - CITY, WATER DEPT. | WELL 13 | 1910105-015 | INORGANIC | 01034 | CHROMIUM (TOTAL) | 036 | 2014/10/29 | < | 10.000 | 2017/10
PARAMOUNT - CITY, WATER DEPT. | WELL 13 | 1910105-015 | SECONDARY/GP | 01042 | COPPER | 036 | 2014/10/29 | < | 50.000 | 2017/10
PARAMOUNT - CITY, WATER DEPT. | WELL 13 | 1910105-015 | SECONDARY/GP | 01045 | IRON | 036 | 2015/03/17 | < | .000 | 2018/03
PARAMOUNT - CITY, WATER DEPT. | WELL 13 | 1910105-015 | SECONDARY/GP | 01055 | MANGANESE | 036 | 2015/03/17 | . | 81.500 | 2018/03
PARAMOUNT - CITY, WATER DEPT. | WELL 13 | 1910105-015 | INORGANIC | 01059 | THALLIUM | 036 | 2014/10/29 | < | 1.000 | 2017/10
PARAMOUNT - CITY, WATER DEPT. | WELL 13 | 1910105-015 | INORGANIC | 01067 | NICKEL | 036 | 2014/10/29 | < | 10.000 | 2017/10
PARAMOUNT - CITY, WATER DEPT. | WELL 13 | 1910105-015 | SECONDARY/GP | 01077 | SILVER | 036 | 2014/10/29 | < | 10.000 | 2017/10
PARAMOUNT - CITY, WATER DEPT. | WELL 13 | 1910105-015 | SECONDARY/GP | 01092 | ZINC | 036 | 2014/10/29 | < | 50.000 | 2017/10
PARAMOUNT - CITY, WATER DEPT. | WELL 13 | 1910105-015 | INORGANIC | 01097 | ANTIMONY | 036 | 2014/10/29 | < | 6.000 | 2017/10
PARAMOUNT - CITY, WATER DEPT. | WELL 13 | 1910105-015 | INORGANIC | 01105 | ALUMINUM | 036 | 2014/10/29 | < | 50.000 | 2017/10
PARAMOUNT - CITY, WATER DEPT. | WELL 13 | 1910105-015 | INORGANIC | 01147 | SELENIUM | 036 | 2014/10/29 | < | 5.000 | 2017/10
PARAMOUNT - CITY, WATER DEPT. | WELL 13 | 1910105-015 | INORGANIC | 01291 | CYANIDE | 036 | 2014/10/29 | < | 100.000 | 2017/10
PARAMOUNT - CITY, WATER DEPT. | WELL 13 | 1910105-015 | RADIOLOGICAL | 01501 | GROSS ALPHA | 003 | 2013/04/29 | . | 1.610 | 2013/07 | DUE
PARAMOUNT - CITY, WATER DEPT. | WELL 13 | 1910105-015 | RADIOLOGICAL | 09501 | RADIUM 226 | 003 | 2007/06/12 |  | .260 | 2007/09 | DUE
PARAMOUNT - CITY, WATER DEPT. | WELL 13 | 1910105-015 | RADIOLOGICAL | 11501 | RADIUM 228 | 003 | 2013/04/29 | . | .174 | 2013/07 | DUE
PARAMOUNT - CITY, WATER DEPT. | WELL 13 | 1910105-015 | RADIOLOGICAL | 28012 | URANIUM (PCI/L) | 003 | 2013/04/29 | < | 1.000 | 2013/07 | DUE
PARAMOUNT - CITY, WATER DEPT. | WELL 13 | 1910105-015 | REGULATED VOC | 32102 | CARBON TETRACHLORIDE | 012 | 2014/04/28 | < | .500 | 2015/04
PARAMOUNT - CITY, WATER DEPT. | WELL 13 | 1910105-015 | REGULATED VOC | 34010 | TOLUENE | 012 | 2014/04/28 | < | .500 | 2015/04
PARAMOUNT - CITY, WATER DEPT. | WELL 13 | 1910105-015 | REGULATED VOC | 34030 | BENZENE | 012 | 2014/04/28 | < | .500 | 2015/04
PARAMOUNT - CITY, WATER DEPT. | WELL 13 | 1910105-015 | REGULATED VOC | 34301 | MONOCHLOROBENZENE | 012 | 2014/04/28 | < | .500 | 2015/04
PARAMOUNT - CITY, WATER DEPT. | WELL 13 | 1910105-015 | REGULATED VOC | 34371 | ETHYLBENZENE | 012 | 2014/04/28 | < | .500 | 2015/04
PARAMOUNT - CITY, WATER DEPT. | WELL 13 | 1910105-015 | REGULATED VOC | 34423 | DICHLOROMETHANE | 012 | 2014/04/28 | < | .500 | 2015/04
PARAMOUNT - CITY, WATER DEPT. | WELL 13 | 1910105-015 | REGULATED VOC | 34475 | TETRACHLOROETHYLENE | 012 | 2014/04/28 | < | .500 | 2015/04
PARAMOUNT - CITY, WATER DEPT. | WELL 13 | 1910105-015 | REGULATED VOC | 34488 | TRICHLOROFLUOROMETHANE | 012 | 2014/04/28 | < | 5.000 | 2015/04
PARAMOUNT - CITY, WATER DEPT. | WELL 13 | 1910105-015 | REGULATED VOC | 34496 | 1,1-DICHLOROETHANE | 012 | 2014/04/28 | < | .500 | 2015/04
PARAMOUNT - CITY, WATER DEPT. | WELL 13 | 1910105-015 | REGULATED VOC | 34501 | 1,1-DICHLOROETHYLENE | 012 | 2014/04/28 | < | .500 | 2015/04
PARAMOUNT - CITY, WATER DEPT. | WELL 13 | 1910105-015 | REGULATED VOC | 34506 | 1,1,1-TRICHLOROETHANE | 012 | 2014/04/28 | < | .500 | 2015/04
PARAMOUNT - CITY, WATER DEPT. | WELL 13 | 1910105-015 | REGULATED VOC | 34511 | 1,1,2-TRICHLOROETHANE | 012 | 2014/04/28 | < | .500 | 2015/04
PARAMOUNT - CITY, WATER DEPT. | WELL 13 | 1910105-015 | REGULATED VOC | 34516 | 1,1,2,2-TETRACHLOROETHANE | 012 | 2014/04/28 | < | .500 | 2015/04
PARAMOUNT - CITY, WATER DEPT. | WELL 13 | 1910105-015 | REGULATED VOC | 34531 | 1,2-DICHLOROETHANE | 012 | 2014/04/28 | < | .500 | 2015/04
PARAMOUNT - CITY, WATER DEPT. | WELL 13 | 1910105-015 | REGULATED VOC | 34536 | 1,2-DICHLOROBENZENE | 012 | 2014/04/28 | < | .500 | 2015/04
PARAMOUNT - CITY, WATER DEPT. | WELL 13 | 1910105-015 | REGULATED VOC | 34541 | 1,2-DICHLOROPROPANE | 012 | 2014/04/28 | < | .500 | 2015/04
PARAMOUNT - CITY, WATER DEPT. | WELL 13 | 1910105-015 | REGULATED VOC | 34546 | TRANS-1,2-DICHLOROETHYLENE | 012 | 2014/04/28 | < | .500 | 2015/04
PARAMOUNT - CITY, WATER DEPT. | WELL 13 | 1910105-015 | REGULATED VOC | 34551 | 1,2,4-TRICHLOROBENZENE | 012 | 2014/04/28 | < | .500 | 2015/04
PARAMOUNT - CITY, WATER DEPT. | WELL 13 | 1910105-015 | REGULATED VOC | 34561 | 1,3-DICHLOROPROPENE (TOTAL) | 012 | 2014/04/28 | < | .500 | 2015/04
PARAMOUNT - CITY, WATER DEPT. | WELL 13 | 1910105-015 | REGULATED VOC | 34571 | 1,4-DICHLOROBENZENE | 012 | 2014/04/28 | < | .500 | 2015/04
PARAMOUNT - CITY, WATER DEPT. | WELL 13 | 1910105-015 | SECONDARY/GP | 38260 | FOAMING AGENTS (MBAS) | 036 | 2014/10/29 | < | .000 | 2017/10
PARAMOUNT - CITY, WATER DEPT. | WELL 13 | 1910105-015 | REGULATED SOC | 39100 | DI(2-ETHYLHEXYL)PHTHALATE | 033 | 2013/04/29 | < | 3.000 | 2016/01
PARAMOUNT - CITY, WATER DEPT. | WELL 13 | 1910105-015 | REGULATED VOC | 39175 | VINYL CHLORIDE | 012 | 2014/04/28 | < | .500 | 2015/04
PARAMOUNT - CITY, WATER DEPT. | WELL 13 | 1910105-015 | REGULATED VOC | 39180 | TRICHLOROETHYLENE | 012 | 2014/04/28 | < | .500 | 2015/04
PARAMOUNT - CITY, WATER DEPT. | WELL 13 | 1910105-015 | REGULATED VOC | 46491 | METHYL-TERT-BUTYL-ETHER (MTBE) | 012 | 2014/04/28 | < | 3.000 | 2015/04
PARAMOUNT - CITY, WATER DEPT. | WELL 13 | 1910105-015 | SECONDARY/GP | 70300 | TOTAL DISSOLVED SOLIDS | 036 | 2014/10/29 | . | 270.000 | 2017/10
PARAMOUNT - CITY, WATER DEPT. | WELL 13 | 1910105-015 | SECONDARY/GP | 71830 | HYDROXIDE ALKALINITY | 036 | 2014/10/29 | < | .000 | 2017/10
PARAMOUNT - CITY, WATER DEPT. | WELL 13 | 1910105-015 | NITRATE/NITRITE | 71850 | NITRATE (AS NO3) | 012 | 2014/10/29 | < | 2.000 | 2015/10
PARAMOUNT - CITY, WATER DEPT. | WELL 13 | 1910105-015 | INORGANIC | 71900 | MERCURY | 036 | 2014/10/29 | < | 1.000 | 2017/10
PARAMOUNT - CITY, WATER DEPT. | WELL 13 | 1910105-015 | REGULATED VOC | 77093 | CIS-1,2-DICHLOROETHYLENE | 012 | 2014/04/28 | < | .500 | 2015/04
PARAMOUNT - CITY, WATER DEPT. | WELL 13 | 1910105-015 | REGULATED VOC | 77128 | STYRENE | 012 | 2014/04/28 | < | .500 | 2015/04
PARAMOUNT - CITY, WATER DEPT. | WELL 13 | 1910105-015 | REGULATED VOC | 81551 | XYLENES (TOTAL) | 012 | 2014/04/28 | < | .000 | 2015/04
PARAMOUNT - CITY, WATER DEPT. | WELL 13 | 1910105-015 | REGULATED VOC | 81611 | 1,1,2-TRICHLORO-1,2,2-TRIFLUOROETHANE | 012 | 2014/04/28 | < | 10.000 | 2015/04
PARAMOUNT - CITY, WATER DEPT. | WELL 13 | 1910105-015 | SECONDARY/GP | 82079 | TURBIDITY, LABORATORY | 036 | 2014/10/29 | < | .000 | 2017/10
PARAMOUNT - CITY, WATER DEPT. | WELL 14 | 1910105-016 | REGULATED SOC | A-001 | THIOBENCARB | 033 | 2012/07/23 | < | 1.000 | 2015/04
PARAMOUNT - CITY, WATER DEPT. | WELL 14 | 1910105-016 | INORGANIC | A-031 | PERCHLORATE | 012 | 2014/07/29 | < | 4.000 | 2015/07
PARAMOUNT - CITY, WATER DEPT. | WELL 14 | 1910105-016 | SECONDARY/GP | 00081 | COLOR | 036 | 2014/07/29 | < | .000 | 2017/07
PARAMOUNT - CITY, WATER DEPT. | WELL 14 | 1910105-016 | SECONDARY/GP | 00086 | ODOR THRESHOLD @ 60 C | 036 | 2014/07/29 | . | 1.000 | 2017/07
PARAMOUNT - CITY, WATER DEPT. | WELL 14 | 1910105-016 | SECONDARY/GP | 00095 | SPECIFIC CONDUCTANCE | 036 | 2014/07/29 | . | 610.000 | 2017/07
PARAMOUNT - CITY, WATER DEPT. | WELL 14 | 1910105-016 | SECONDARY/GP | 00403 | PH, LABORATORY | 036 | 2014/07/29 | . | 7.930 | 2017/07
PARAMOUNT - CITY, WATER DEPT. | WELL 14 | 1910105-016 | SECONDARY/GP | 00440 | BICARBONATE ALKALINITY | 036 | 2014/07/29 | . | 230.000 | 2017/07
PARAMOUNT - CITY, WATER DEPT. | WELL 14 | 1910105-016 | SECONDARY/GP | 00445 | CARBONATE ALKALINITY | 036 | 2014/07/29 | < | .000 | 2017/07
PARAMOUNT - CITY, WATER DEPT. | WELL 14 | 1910105-016 | NITRATE/NITRITE | 00620 | NITRITE (AS N) | 036 | 2014/07/29 | < | 400.000 | 2017/07
PARAMOUNT - CITY, WATER DEPT. | WELL 14 | 1910105-016 | SECONDARY/GP | 00900 | HARDNESS (TOTAL) AS CACO3 | 036 | 2014/07/29 | . | 230.000 | 2017/07
PARAMOUNT - CITY, WATER DEPT. | WELL 14 | 1910105-016 | SECONDARY/GP | 00916 | CALCIUM | 036 | 2014/07/29 | . | 72.000 | 2017/07
PARAMOUNT - CITY, WATER DEPT. | WELL 14 | 1910105-016 | SECONDARY/GP | 00927 | MAGNESIUM | 036 | 2014/07/29 | . | 12.000 | 2017/07
PARAMOUNT - CITY, WATER DEPT. | WELL 14 | 1910105-016 | SECONDARY/GP | 00929 | SODIUM | 036 | 2014/07/29 | . | 36.000 | 2017/07
PARAMOUNT - CITY, WATER DEPT. | WELL 14 | 1910105-016 | SECONDARY/GP | 00940 | CHLORIDE | 036 | 2014/07/29 | . | 34.000 | 2017/07
PARAMOUNT - CITY, WATER DEPT. | WELL 14 | 1910105-016 | SECONDARY/GP | 00945 | SULFATE | 036 | 2014/07/29 | . | 70.000 | 2017/07
PARAMOUNT - CITY, WATER DEPT. | WELL 14 | 1910105-016 | INORGANIC | 00951 | FLUORIDE (F) (NATURAL-SOURCE) | 036 | 2014/07/29 | . | .380 | 2017/07
PARAMOUNT - CITY, WATER DEPT. | WELL 14 | 1910105-016 | INORGANIC | 01002 | ARSENIC | 036 | 2014/11/18 | . | 5.470 | 2017/11
PARAMOUNT - CITY, WATER DEPT. | WELL 14 | 1910105-016 | INORGANIC | 01007 | BARIUM | 036 | 2014/07/29 | . | 150.000 | 2017/07
PARAMOUNT - CITY, WATER DEPT. | WELL 14 | 1910105-016 | INORGANIC | 01012 | BERYLLIUM | 036 | 2014/07/29 | < | 1.000 | 2017/07
PARAMOUNT - CITY, WATER DEPT. | WELL 14 | 1910105-016 | INORGANIC | 01027 | CADMIUM | 036 | 2014/07/29 | < | 1.000 | 2017/07
PARAMOUNT - CITY, WATER DEPT. | WELL 14 | 1910105-016 | INORGANIC | 01032 | CHROMIUM, HEXAVALENT | 036 | 2014/10/29 | < | 1.000 | 2017/10
PARAMOUNT - CITY, WATER DEPT. | WELL 14 | 1910105-016 | INORGANIC | 01034 | CHROMIUM (TOTAL) | 036 | 2014/07/29 | < | 10.000 | 2017/07
PARAMOUNT - CITY, WATER DEPT. | WELL 14 | 1910105-016 | SECONDARY/GP | 01042 | COPPER | 036 | 2014/07/29 | < | 50.000 | 2017/07
PARAMOUNT - CITY, WATER DEPT. | WELL 14 | 1910105-016 | SECONDARY/GP | 01045 | IRON | 036 | 2015/03/17 | < | .000 | 2018/03
PARAMOUNT - CITY, WATER DEPT. | WELL 14 | 1910105-016 | SECONDARY/GP | 01055 | MANGANESE | 036 | 2015/03/17 | . | 20.200 | 2018/03
PARAMOUNT - CITY, WATER DEPT. | WELL 14 | 1910105-016 | INORGANIC | 01059 | THALLIUM | 036 | 2014/07/29 | < | 1.000 | 2017/07
PARAMOUNT - CITY, WATER DEPT. | WELL 14 | 1910105-016 | INORGANIC | 01067 | NICKEL | 036 | 2014/07/29 | < | 10.000 | 2017/07
PARAMOUNT - CITY, WATER DEPT. | WELL 14 | 1910105-016 | SECONDARY/GP | 01077 | SILVER | 036 | 2014/07/29 | < | 10.000 | 2017/07
PARAMOUNT - CITY, WATER DEPT. | WELL 14 | 1910105-016 | SECONDARY/GP | 01092 | ZINC | 036 | 2014/07/29 | < | 50.000 | 2017/07
PARAMOUNT - CITY, WATER DEPT. | WELL 14 | 1910105-016 | INORGANIC | 01097 | ANTIMONY | 036 | 2014/07/29 | < | 6.000 | 2017/07
PARAMOUNT - CITY, WATER DEPT. | WELL 14 | 1910105-016 | INORGANIC | 01105 | ALUMINUM | 036 | 2014/07/29 | < | 50.000 | 2017/07
PARAMOUNT - CITY, WATER DEPT. | WELL 14 | 1910105-016 | INORGANIC | 01147 | SELENIUM | 036 | 2014/07/29 | < | 5.000 | 2017/07
PARAMOUNT - CITY, WATER DEPT. | WELL 14 | 1910105-016 | INORGANIC | 01291 | CYANIDE | 036 | 2014/07/29 | < | 100.000 | 2017/07
PARAMOUNT - CITY, WATER DEPT. | WELL 14 | 1910105-016 | RADIOLOGICAL | 01501 | GROSS ALPHA | 003 | 2013/10/22 | . | 3.550 | 2014/01 | DUE
PARAMOUNT - CITY, WATER DEPT. | WELL 14 | 1910105-016 | RADIOLOGICAL | 09501 | RADIUM 226 | 003 | 2007/12/10 |  | .080 | 2008/03 | DUE
PARAMOUNT - CITY, WATER DEPT. | WELL 14 | 1910105-016 | RADIOLOGICAL | 11501 | RADIUM 228 | 003 | 2013/10/22 | . | .028 | 2014/01 | DUE
PARAMOUNT - CITY, WATER DEPT. | WELL 14 | 1910105-016 | RADIOLOGICAL | 28012 | URANIUM (PCI/L) | 003 | 2013/10/22 | . | 1.800 | 2014/01 | DUE
PARAMOUNT - CITY, WATER DEPT. | WELL 14 | 1910105-016 | REGULATED VOC | 32102 | CARBON TETRACHLORIDE | 012 | 2014/04/28 | < | .500 | 2015/04
PARAMOUNT - CITY, WATER DEPT. | WELL 14 | 1910105-016 | REGULATED VOC | 34010 | TOLUENE | 012 | 2014/04/28 | < | .500 | 2015/04
PARAMOUNT - CITY, WATER DEPT. | WELL 14 | 1910105-016 | REGULATED VOC | 34030 | BENZENE | 012 | 2014/04/28 | < | .500 | 2015/04
PARAMOUNT - CITY, WATER DEPT. | WELL 14 | 1910105-016 | REGULATED VOC | 34301 | MONOCHLOROBENZENE | 012 | 2014/04/28 | < | .500 | 2015/04
PARAMOUNT - CITY, WATER DEPT. | WELL 14 | 1910105-016 | REGULATED VOC | 34371 | ETHYLBENZENE | 012 | 2014/04/28 | < | .500 | 2015/04
PARAMOUNT - CITY, WATER DEPT. | WELL 14 | 1910105-016 | REGULATED VOC | 34423 | DICHLOROMETHANE | 012 | 2014/04/28 | < | .500 | 2015/04
PARAMOUNT - CITY, WATER DEPT. | WELL 14 | 1910105-016 | REGULATED VOC | 34475 | TETRACHLOROETHYLENE | 012 | 2014/04/28 | < | .500 | 2015/04
PARAMOUNT - CITY, WATER DEPT. | WELL 14 | 1910105-016 | REGULATED VOC | 34488 | TRICHLOROFLUOROMETHANE | 012 | 2014/04/28 | < | 5.000 | 2015/04
PARAMOUNT - CITY, WATER DEPT. | WELL 14 | 1910105-016 | REGULATED VOC | 34496 | 1,1-DICHLOROETHANE | 012 | 2014/04/28 | < | .500 | 2015/04
PARAMOUNT - CITY, WATER DEPT. | WELL 14 | 1910105-016 | REGULATED VOC | 34501 | 1,1-DICHLOROETHYLENE | 012 | 2014/04/28 | < | .500 | 2015/04
PARAMOUNT - CITY, WATER DEPT. | WELL 14 | 1910105-016 | REGULATED VOC | 34506 | 1,1,1-TRICHLOROETHANE | 012 | 2014/04/28 | < | .500 | 2015/04
PARAMOUNT - CITY, WATER DEPT. | WELL 14 | 1910105-016 | REGULATED VOC | 34511 | 1,1,2-TRICHLOROETHANE | 012 | 2014/04/28 | < | .500 | 2015/04
PARAMOUNT - CITY, WATER DEPT. | WELL 14 | 1910105-016 | REGULATED VOC | 34516 | 1,1,2,2-TETRACHLOROETHANE | 012 | 2014/04/28 | < | .500 | 2015/04
PARAMOUNT - CITY, WATER DEPT. | WELL 14 | 1910105-016 | REGULATED VOC | 34531 | 1,2-DICHLOROETHANE | 012 | 2014/04/28 | < | .500 | 2015/04
PARAMOUNT - CITY, WATER DEPT. | WELL 14 | 1910105-016 | REGULATED VOC | 34536 | 1,2-DICHLOROBENZENE | 012 | 2014/04/28 | < | .500 | 2015/04
PARAMOUNT - CITY, WATER DEPT. | WELL 14 | 1910105-016 | REGULATED VOC | 34541 | 1,2-DICHLOROPROPANE | 012 | 2014/04/28 | < | .500 | 2015/04
PARAMOUNT - CITY, WATER DEPT. | WELL 14 | 1910105-016 | REGULATED VOC | 34546 | TRANS-1,2-DICHLOROETHYLENE | 012 | 2014/04/28 | < | .500 | 2015/04
PARAMOUNT - CITY, WATER DEPT. | WELL 14 | 1910105-016 | REGULATED VOC | 34551 | 1,2,4-TRICHLOROBENZENE | 012 | 2014/04/28 | < | .500 | 2015/04
PARAMOUNT - CITY, WATER DEPT. | WELL 14 | 1910105-016 | REGULATED VOC | 34561 | 1,3-DICHLOROPROPENE (TOTAL) | 012 | 2014/04/28 | < | .500 | 2015/04
PARAMOUNT - CITY, WATER DEPT. | WELL 14 | 1910105-016 | REGULATED VOC | 34571 | 1,4-DICHLOROBENZENE | 012 | 2014/04/28 | < | .500 | 2015/04
PARAMOUNT - CITY, WATER DEPT. | WELL 14 | 1910105-016 | SECONDARY/GP | 38260 | FOAMING AGENTS (MBAS) | 036 | 2014/07/29 | < | .000 | 2017/07
PARAMOUNT - CITY, WATER DEPT. | WELL 14 | 1910105-016 | REGULATED SOC | 39100 | DI(2-ETHYLHEXYL)PHTHALATE | 033 | 2012/07/23 | < | 3.000 | 2015/04
PARAMOUNT - CITY, WATER DEPT. | WELL 14 | 1910105-016 | REGULATED VOC | 39175 | VINYL CHLORIDE | 012 | 2014/04/28 | < | .500 | 2015/04
PARAMOUNT - CITY, WATER DEPT. | WELL 14 | 1910105-016 | REGULATED VOC | 39180 | TRICHLOROETHYLENE | 012 | 2014/04/28 | < | .500 | 2015/04
PARAMOUNT - CITY, WATER DEPT. | WELL 14 | 1910105-016 | REGULATED VOC | 46491 | METHYL-TERT-BUTYL-ETHER (MTBE) | 012 | 2014/04/28 | < | 3.000 | 2015/04
PARAMOUNT - CITY, WATER DEPT. | WELL 14 | 1910105-016 | SECONDARY/GP | 70300 | TOTAL DISSOLVED SOLIDS | 036 | 2014/07/29 | . | 360.000 | 2017/07
PARAMOUNT - CITY, WATER DEPT. | WELL 14 | 1910105-016 | SECONDARY/GP | 71830 | HYDROXIDE ALKALINITY | 036 | 2014/07/29 | < | .000 | 2017/07
PARAMOUNT - CITY, WATER DEPT. | WELL 14 | 1910105-016 | NITRATE/NITRITE | 71850 | NITRATE (AS NO3) | 012 | 2014/07/29 | < | 2.000 | 2015/07
PARAMOUNT - CITY, WATER DEPT. | WELL 14 | 1910105-016 | INORGANIC | 71900 | MERCURY | 036 | 2014/07/29 | < | 1.000 | 2017/07
PARAMOUNT - CITY, WATER DEPT. | WELL 14 | 1910105-016 | REGULATED VOC | 77093 | CIS-1,2-DICHLOROETHYLENE | 012 | 2014/04/28 | < | .500 | 2015/04
PARAMOUNT - CITY, WATER DEPT. | WELL 14 | 1910105-016 | REGULATED VOC | 77128 | STYRENE | 012 | 2014/04/28 | < | .500 | 2015/04
PARAMOUNT - CITY, WATER DEPT. | WELL 14 | 1910105-016 | REGULATED VOC | 81551 | XYLENES (TOTAL) | 012 | 2014/04/28 | < | .000 | 2015/04
PARAMOUNT - CITY, WATER DEPT. | WELL 14 | 1910105-016 | REGULATED VOC | 81611 | 1,1,2-TRICHLORO-1,2,2-TRIFLUOROETHANE | 012 | 2014/04/28 | < | 10.000 | 2015/04
PARAMOUNT - CITY, WATER DEPT. | WELL 14 | 1910105-016 | SECONDARY/GP | 82079 | TURBIDITY, LABORATORY | 036 | 2014/07/29 | < | .000 | 2017/07
PARAMOUNT - CITY, WATER DEPT. | MWD CONNECTION NO. CB-13 - TREATED | 1910105-020 |  |  | *** ALL SCHEDULE CONSTITUENTS ARE WAIVED *** | 999
PARAMOUNT - CITY, WATER DEPT. | MWD CONNECTION NO. CB-52 - TREATED | 1910105-021 |  |  | *** ALL SCHEDULE CONSTITUENTS ARE WAIVED *** | 999
PARAMOUNT - CITY, WATER DEPT. | WELL 13 TREATMENT PLANT EFFLUENT | 1910105-024 |  |  | *** ALL SCHEDULE CONSTITUENTS ARE WAIVED *** | 999
PARAMOUNT - CITY, WATER DEPT. | WELL 15 | 1910105-025 | REGULATED SOC | A-001 | THIOBENCARB | 033 | 2012/10/16 | < | 1.000 | 2015/07
PARAMOUNT - CITY, WATER DEPT. | WELL 15 | 1910105-025 | INORGANIC | A-031 | PERCHLORATE | 012 | 2014/07/29 | < | 4.000 | 2015/07
PARAMOUNT - CITY, WATER DEPT. | WELL 15 | 1910105-025 | SECONDARY/GP | 00081 | COLOR | 036 | 2012/09/20 | < | 1.000 | 2015/09
PARAMOUNT - CITY, WATER DEPT. | WELL 15 | 1910105-025 | SECONDARY/GP | 00086 | ODOR THRESHOLD @ 60 C | 036 | 2012/09/20 | < | 1.000 | 2015/09
PARAMOUNT - CITY, WATER DEPT. | WELL 15 | 1910105-025 | SECONDARY/GP | 00095 | SPECIFIC CONDUCTANCE | 036 | 2012/09/20 | . | 530.000 | 2015/09
PARAMOUNT - CITY, WATER DEPT. | WELL 15 | 1910105-025 | SECONDARY/GP | 00403 | PH, LABORATORY | 036 | 2012/09/20 | . | 8.130 | 2015/09
PARAMOUNT - CITY, WATER DEPT. | WELL 15 | 1910105-025 | SECONDARY/GP | 00440 | BICARBONATE ALKALINITY | 036 | 2012/09/20 | . | 200.000 | 2015/09
PARAMOUNT - CITY, WATER DEPT. | WELL 15 | 1910105-025 | SECONDARY/GP | 00445 | CARBONATE ALKALINITY | 036 | 2012/09/20 |  | 2.400 | 2015/09
PARAMOUNT - CITY, WATER DEPT. | WELL 15 | 1910105-025 | NITRATE/NITRITE | 00620 | NITRITE (AS N) | 036 | 2012/09/20 | < | 400.000 | 2015/09
PARAMOUNT - CITY, WATER DEPT. | WELL 15 | 1910105-025 | SECONDARY/GP | 00900 | HARDNESS (TOTAL) AS CACO3 | 036 | 2012/09/20 | . | 150.000 | 2015/09
PARAMOUNT - CITY, WATER DEPT. | WELL 15 | 1910105-025 | SECONDARY/GP | 00916 | CALCIUM | 036 | 2012/09/20 | . | 51.000 | 2015/09
PARAMOUNT - CITY, WATER DEPT. | WELL 15 | 1910105-025 | SECONDARY/GP | 00927 | MAGNESIUM | 036 | 2012/09/20 | . | 6.500 | 2015/09
PARAMOUNT - CITY, WATER DEPT. | WELL 15 | 1910105-025 | SECONDARY/GP | 00929 | SODIUM | 036 | 2012/09/20 |  | 40.000 | 2015/09
PARAMOUNT - CITY, WATER DEPT. | WELL 15 | 1910105-025 | SECONDARY/GP | 00940 | CHLORIDE | 036 | 2012/09/20 | . | 20.000 | 2015/09
PARAMOUNT - CITY, WATER DEPT. | WELL 15 | 1910105-025 | SECONDARY/GP | 00945 | SULFATE | 036 | 2012/09/20 |  | 65.000 | 2015/09
PARAMOUNT - CITY, WATER DEPT. | WELL 15 | 1910105-025 | INORGANIC | 00951 | FLUORIDE (F) (NATURAL-SOURCE) | 036 | 2012/09/20 | . | .330 | 2015/09
PARAMOUNT - CITY, WATER DEPT. | WELL 15 | 1910105-025 | INORGANIC | 01002 | ARSENIC | 036 | 2015/03/17 | . | 6.230 | 2018/03
PARAMOUNT - CITY, WATER DEPT. | WELL 15 | 1910105-025 | INORGANIC | 01007 | BARIUM | 036 | 2012/09/20 |  | 170.000 | 2015/09
PARAMOUNT - CITY, WATER DEPT. | WELL 15 | 1910105-025 | INORGANIC | 01012 | BERYLLIUM | 036 | 2012/09/20 | < | 1.000 | 2015/09
PARAMOUNT - CITY, WATER DEPT. | WELL 15 | 1910105-025 | INORGANIC | 01027 | CADMIUM | 036 | 2012/09/20 | < | 1.000 | 2015/09
PARAMOUNT - CITY, WATER DEPT. | WELL 15 | 1910105-025 | INORGANIC | 01032 | CHROMIUM, HEXAVALENT | 036 | 2014/10/29 | < | 1.000 | 2017/10
PARAMOUNT - CITY, WATER DEPT. | WELL 15 | 1910105-025 | INORGANIC | 01034 | CHROMIUM (TOTAL) | 036 | 2012/09/20 | < | 10.000 | 2015/09
PARAMOUNT - CITY, WATER DEPT. | WELL 15 | 1910105-025 | SECONDARY/GP | 01042 | COPPER | 036 | 2012/09/20 | < | 50.000 | 2015/09
PARAMOUNT - CITY, WATER DEPT. | WELL 15 | 1910105-025 | SECONDARY/GP | 01045 | IRON | 036 | 2015/03/17 | < | .000 | 2018/03
PARAMOUNT - CITY, WATER DEPT. | WELL 15 | 1910105-025 | SECONDARY/GP | 01055 | MANGANESE | 036 | 2015/03/17 | . | 39.900 | 2018/03
PARAMOUNT - CITY, WATER DEPT. | WELL 15 | 1910105-025 | INORGANIC | 01059 | THALLIUM | 036 | 2012/09/20 | < | 1.000 | 2015/09
PARAMOUNT - CITY, WATER DEPT. | WELL 15 | 1910105-025 | INORGANIC | 01067 | NICKEL | 036 | 2012/09/20 | < | 10.000 | 2015/09
PARAMOUNT - CITY, WATER DEPT. | WELL 15 | 1910105-025 | SECONDARY/GP | 01077 | SILVER | 036 | 2012/09/20 | < | 10.000 | 2015/09
PARAMOUNT - CITY, WATER DEPT. | WELL 15 | 1910105-025 | SECONDARY/GP | 01092 | ZINC | 036 | 2012/09/20 | < | 50.000 | 2015/09
PARAMOUNT - CITY, WATER DEPT. | WELL 15 | 1910105-025 | INORGANIC | 01097 | ANTIMONY | 036 | 2012/09/20 | < | 6.000 | 2015/09
PARAMOUNT - CITY, WATER DEPT. | WELL 15 | 1910105-025 | INORGANIC | 01105 | ALUMINUM | 036 | 2012/09/20 | < | 50.000 | 2015/09
PARAMOUNT - CITY, WATER DEPT. | WELL 15 | 1910105-025 | INORGANIC | 01147 | SELENIUM | 036 | 2012/09/20 | < | 5.000 | 2015/09
PARAMOUNT - CITY, WATER DEPT. | WELL 15 | 1910105-025 | INORGANIC | 01291 | CYANIDE | 036 | 2012/09/20 | < | 100.000 | 2015/09
PARAMOUNT - CITY, WATER DEPT. | WELL 15 | 1910105-025 | RADIOLOGICAL | 01501 | GROSS ALPHA | 003 | 2015/01/29 | < | 3.000 | 2015/04
PARAMOUNT - CITY, WATER DEPT. | WELL 15 | 1910105-025 | RADIOLOGICAL | 09501 | RADIUM 226 | 000 |  |  |  |  | DUE
PARAMOUNT - CITY, WATER DEPT. | WELL 15 | 1910105-025 | RADIOLOGICAL | 11501 | RADIUM 228 | 003 | 2015/01/29 | . | .053 | 2015/04
PARAMOUNT - CITY, WATER DEPT. | WELL 15 | 1910105-025 | RADIOLOGICAL | 28012 | URANIUM (PCI/L) | 003 | 2015/01/29 | < | 1.000 | 2015/04
PARAMOUNT - CITY, WATER DEPT. | WELL 15 | 1910105-025 | REGULATED VOC | 32102 | CARBON TETRACHLORIDE | 012 | 2015/01/29 | < | .500 | 2016/01
PARAMOUNT - CITY, WATER DEPT. | WELL 15 | 1910105-025 | REGULATED VOC | 34010 | TOLUENE | 012 | 2015/01/29 | < | .500 | 2016/01
PARAMOUNT - CITY, WATER DEPT. | WELL 15 | 1910105-025 | REGULATED VOC | 34030 | BENZENE | 012 | 2015/01/29 | < | .500 | 2016/01
PARAMOUNT - CITY, WATER DEPT. | WELL 15 | 1910105-025 | REGULATED VOC | 34301 | MONOCHLOROBENZENE | 012 | 2015/01/29 | < | .500 | 2016/01
PARAMOUNT - CITY, WATER DEPT. | WELL 15 | 1910105-025 | REGULATED VOC | 34371 | ETHYLBENZENE | 012 | 2015/01/29 | < | .500 | 2016/01
PARAMOUNT - CITY, WATER DEPT. | WELL 15 | 1910105-025 | REGULATED VOC | 34423 | DICHLOROMETHANE | 012 | 2015/01/29 | < | .500 | 2016/01
PARAMOUNT - CITY, WATER DEPT. | WELL 15 | 1910105-025 | REGULATED VOC | 34475 | TETRACHLOROETHYLENE | 012 | 2015/01/29 | < | .500 | 2016/01
PARAMOUNT - CITY, WATER DEPT. | WELL 15 | 1910105-025 | REGULATED VOC | 34488 | TRICHLOROFLUOROMETHANE | 012 | 2015/01/29 | < | 5.000 | 2016/01
PARAMOUNT - CITY, WATER DEPT. | WELL 15 | 1910105-025 | REGULATED VOC | 34496 | 1,1-DICHLOROETHANE | 012 | 2015/01/29 | < | .500 | 2016/01
PARAMOUNT - CITY, WATER DEPT. | WELL 15 | 1910105-025 | REGULATED VOC | 34501 | 1,1-DICHLOROETHYLENE | 012 | 2015/01/29 | < | .500 | 2016/01
PARAMOUNT - CITY, WATER DEPT. | WELL 15 | 1910105-025 | REGULATED VOC | 34506 | 1,1,1-TRICHLOROETHANE | 012 | 2015/01/29 | < | .500 | 2016/01
PARAMOUNT - CITY, WATER DEPT. | WELL 15 | 1910105-025 | REGULATED VOC | 34511 | 1,1,2-TRICHLOROETHANE | 012 | 2015/01/29 | < | .500 | 2016/01
PARAMOUNT - CITY, WATER DEPT. | WELL 15 | 1910105-025 | REGULATED VOC | 34516 | 1,1,2,2-TETRACHLOROETHANE | 012 | 2015/01/29 | < | .500 | 2016/01
PARAMOUNT - CITY, WATER DEPT. | WELL 15 | 1910105-025 | REGULATED VOC | 34531 | 1,2-DICHLOROETHANE | 012 | 2015/01/29 | < | .500 | 2016/01
PARAMOUNT - CITY, WATER DEPT. | WELL 15 | 1910105-025 | REGULATED VOC | 34536 | 1,2-DICHLOROBENZENE | 012 | 2015/01/29 | < | .500 | 2016/01
PARAMOUNT - CITY, WATER DEPT. | WELL 15 | 1910105-025 | REGULATED VOC | 34541 | 1,2-DICHLOROPROPANE | 012 | 2015/01/29 | < | .500 | 2016/01
PARAMOUNT - CITY, WATER DEPT. | WELL 15 | 1910105-025 | REGULATED VOC | 34546 | TRANS-1,2-DICHLOROETHYLENE | 012 | 2015/01/29 | < | .500 | 2016/01
PARAMOUNT - CITY, WATER DEPT. | WELL 15 | 1910105-025 | REGULATED VOC | 34551 | 1,2,4-TRICHLOROBENZENE | 012 | 2015/01/29 | < | .500 | 2016/01
PARAMOUNT - CITY, WATER DEPT. | WELL 15 | 1910105-025 | REGULATED VOC | 34561 | 1,3-DICHLOROPROPENE (TOTAL) | 012 | 2015/01/29 | < | .500 | 2016/01
PARAMOUNT - CITY, WATER DEPT. | WELL 15 | 1910105-025 | REGULATED VOC | 34571 | 1,4-DICHLOROBENZENE | 012 | 2015/01/29 | < | .500 | 2016/01
PARAMOUNT - CITY, WATER DEPT. | WELL 15 | 1910105-025 | SECONDARY/GP | 38260 | FOAMING AGENTS (MBAS) | 036 | 2012/09/20 | < | .100 | 2015/09
PARAMOUNT - CITY, WATER DEPT. | WELL 15 | 1910105-025 | REGULATED SOC | 39100 | DI(2-ETHYLHEXYL)PHTHALATE | 033 | 2012/10/16 | < | 3.000 | 2015/07
PARAMOUNT - CITY, WATER DEPT. | WELL 15 | 1910105-025 | REGULATED VOC | 39175 | VINYL CHLORIDE | 012 | 2015/01/29 | < | .500 | 2016/01
PARAMOUNT - CITY, WATER DEPT. | WELL 15 | 1910105-025 | REGULATED VOC | 39180 | TRICHLOROETHYLENE | 012 | 2015/01/29 | < | .500 | 2016/01
PARAMOUNT - CITY, WATER DEPT. | WELL 15 | 1910105-025 | REGULATED VOC | 46491 | METHYL-TERT-BUTYL-ETHER (MTBE) | 012 | 2015/01/29 | < | 3.000 | 2016/01
PARAMOUNT - CITY, WATER DEPT. | WELL 15 | 1910105-025 | SECONDARY/GP | 70300 | TOTAL DISSOLVED SOLIDS | 036 | 2012/09/20 | . | 340.000 | 2015/09
PARAMOUNT - CITY, WATER DEPT. | WELL 15 | 1910105-025 | SECONDARY/GP | 71830 | HYDROXIDE ALKALINITY | 036 | 2012/09/20 | < | 1.400 | 2015/09
PARAMOUNT - CITY, WATER DEPT. | WELL 15 | 1910105-025 | NITRATE/NITRITE | 71850 | NITRATE (AS NO3) | 012 | 2014/07/29 | < | 2.000 | 2015/07
PARAMOUNT - CITY, WATER DEPT. | WELL 15 | 1910105-025 | INORGANIC | 71900 | MERCURY | 036 | 2012/09/20 | < | 1.000 | 2015/09
PARAMOUNT - CITY, WATER DEPT. | WELL 15 | 1910105-025 | REGULATED VOC | 77093 | CIS-1,2-DICHLOROETHYLENE | 012 | 2015/01/29 | < | .500 | 2016/01
PARAMOUNT - CITY, WATER DEPT. | WELL 15 | 1910105-025 | REGULATED VOC | 77128 | STYRENE | 012 | 2015/01/29 | < | .500 | 2016/01
PARAMOUNT - CITY, WATER DEPT. | WELL 15 | 1910105-025 | REGULATED VOC | 81551 | XYLENES (TOTAL) | 012 | 2015/01/29 | < | .000 | 2016/01
PARAMOUNT - CITY, WATER DEPT. | WELL 15 | 1910105-025 | REGULATED VOC | 81611 | 1,1,2-TRICHLORO-1,2,2-TRIFLUOROETHANE | 012 | 2015/01/29 | < | 10.000 | 2016/01
PARAMOUNT - CITY, WATER DEPT. | WELL 15 | 1910105-025 | SECONDARY/GP | 82079 | TURBIDITY, LABORATORY | 036 | 2012/09/20 | . | .190 | 2015/09
PARAMOUNT - CITY, WATER DEPT. | COMBINED FILTER EFFLUENT | 1910105-027 |  |  | *** ALL SCHEDULE CONSTITUENTS ARE WAIVED *** | 999
PARAMOUNT - CITY, WATER DEPT. | SITE 1-15125 GARFILED AVENUE-STG2 DBP | 1910105-800 | (UNIDENTIFIED GROUP) | A-041 | MONOBROMOACETIC ACID (MBAA) | 003 | 2015/01/06 | < | .000 | 2015/04
PARAMOUNT - CITY, WATER DEPT. | SITE 1-15125 GARFILED AVENUE-STG2 DBP | 1910105-800 | (UNIDENTIFIED GROUP) | A-042 | MONOCHLOROACETIC ACID (MCAA) | 003 | 2015/01/06 | < | .000 | 2015/04
PARAMOUNT - CITY, WATER DEPT. | SITE 1-15125 GARFILED AVENUE-STG2 DBP | 1910105-800 | (UNIDENTIFIED GROUP) | A-049 | HALOACETIC ACIDS (5) (HAA5) | 003 | 2015/01/06 | < | .000 | 2015/04
PARAMOUNT - CITY, WATER DEPT. | SITE 1-15125 GARFILED AVENUE-STG2 DBP | 1910105-800 | STATE UCMR | 32101 | BROMODICHLORMETHANE (THM) | 003 | 2015/01/06 | . | 1.380 | 2015/04
PARAMOUNT - CITY, WATER DEPT. | SITE 1-15125 GARFILED AVENUE-STG2 DBP | 1910105-800 | STATE UCMR | 32104 | BROMOFORM (THM) | 003 | 2015/01/06 | < | .000 | 2015/04
PARAMOUNT - CITY, WATER DEPT. | SITE 1-15125 GARFILED AVENUE-STG2 DBP | 1910105-800 | STATE UCMR | 32105 | DIBROMOCHLOROMETHANE (THM) | 003 | 2015/01/06 | . | 2.190 | 2015/04
PARAMOUNT - CITY, WATER DEPT. | SITE 1-15125 GARFILED AVENUE-STG2 DBP | 1910105-800 | STATE UCMR | 32106 | CHLOROFORM (THM) | 003 | 2015/01/06 | < | .000 | 2015/04
PARAMOUNT - CITY, WATER DEPT. | SITE 1-15125 GARFILED AVENUE-STG2 DBP | 1910105-800 | (UNIDENTIFIED GROUP) | 77288 | DICHLOROACETIC ACID (DCAA) | 003 | 2015/01/06 | < | .000 | 2015/04
PARAMOUNT - CITY, WATER DEPT. | SITE 1-15125 GARFILED AVENUE-STG2 DBP | 1910105-800 | TRIHALOMETHANES | 82080 | TOTAL TRIHALOMETHANES | 003 | 2015/01/06 | . | 5.130 | 2015/04
PARAMOUNT - CITY, WATER DEPT. | SITE 1-15125 GARFILED AVENUE-STG2 DBP | 1910105-800 | (UNIDENTIFIED GROUP) | 82721 | DIBROMOACETIC ACID (DBAA) | 003 | 2015/01/06 | < | .000 | 2015/04
PARAMOUNT - CITY, WATER DEPT. | SITE 1-15125 GARFILED AVENUE-STG2 DBP | 1910105-800 | (UNIDENTIFIED GROUP) | 82723 | TRICHLOROACETIC ACID (TCAA) | 003 | 2015/01/06 | < | .000 | 2015/04
PARAMOUNT - CITY, WATER DEPT. | SITE 2-7039 SOMERSET BLVD-STG2 DBP | 1910105-801 | (UNIDENTIFIED GROUP) | A-041 | MONOBROMOACETIC ACID (MBAA) | 003 | 2015/01/06 | < | .000 | 2015/04
PARAMOUNT - CITY, WATER DEPT. | SITE 2-7039 SOMERSET BLVD-STG2 DBP | 1910105-801 | (UNIDENTIFIED GROUP) | A-042 | MONOCHLOROACETIC ACID (MCAA) | 003 | 2015/01/06 | < | .000 | 2015/04
PARAMOUNT - CITY, WATER DEPT. | SITE 2-7039 SOMERSET BLVD-STG2 DBP | 1910105-801 | (UNIDENTIFIED GROUP) | A-049 | HALOACETIC ACIDS (5) (HAA5) | 003 | 2015/01/06 | < | .000 | 2015/04
PARAMOUNT - CITY, WATER DEPT. | SITE 2-7039 SOMERSET BLVD-STG2 DBP | 1910105-801 | STATE UCMR | 32101 | BROMODICHLORMETHANE (THM) | 003 | 2015/01/06 | < | .000 | 2015/04
PARAMOUNT - CITY, WATER DEPT. | SITE 2-7039 SOMERSET BLVD-STG2 DBP | 1910105-801 | STATE UCMR | 32104 | BROMOFORM (THM) | 003 | 2015/01/06 | < | .000 | 2015/04
PARAMOUNT - CITY, WATER DEPT. | SITE 2-7039 SOMERSET BLVD-STG2 DBP | 1910105-801 | STATE UCMR | 32105 | DIBROMOCHLOROMETHANE (THM) | 003 | 2015/01/06 | . | 1.520 | 2015/04
PARAMOUNT - CITY, WATER DEPT. | SITE 2-7039 SOMERSET BLVD-STG2 DBP | 1910105-801 | STATE UCMR | 32106 | CHLOROFORM (THM) | 003 | 2015/01/06 | < | .000 | 2015/04
PARAMOUNT - CITY, WATER DEPT. | SITE 2-7039 SOMERSET BLVD-STG2 DBP | 1910105-801 | (UNIDENTIFIED GROUP) | 77288 | DICHLOROACETIC ACID (DCAA) | 003 | 2015/01/06 | < | .000 | 2015/04
PARAMOUNT - CITY, WATER DEPT. | SITE 2-7039 SOMERSET BLVD-STG2 DBP | 1910105-801 | TRIHALOMETHANES | 82080 | TOTAL TRIHALOMETHANES | 003 | 2015/01/06 | . | 3.560 | 2015/04
PARAMOUNT - CITY, WATER DEPT. | SITE 2-7039 SOMERSET BLVD-STG2 DBP | 1910105-801 | (UNIDENTIFIED GROUP) | 82721 | DIBROMOACETIC ACID (DBAA) | 003 | 2015/01/06 | < | .000 | 2015/04
PARAMOUNT - CITY, WATER DEPT. | SITE 2-7039 SOMERSET BLVD-STG2 DBP | 1910105-801 | (UNIDENTIFIED GROUP) | 82723 | TRICHLOROACETIC ACID (TCAA) | 003 | 2015/01/06 | < | .000 | 2015/04
PARAMOUNT - CITY, WATER DEPT. | SITE 3-6627 SAN VINCENTE STREET-STG2 DBP | 1910105-802 | (UNIDENTIFIED GROUP) | A-041 | MONOBROMOACETIC ACID (MBAA) | 003 | 2015/01/06 | < | .000 | 2015/04
PARAMOUNT - CITY, WATER DEPT. | SITE 3-6627 SAN VINCENTE STREET-STG2 DBP | 1910105-802 | (UNIDENTIFIED GROUP) | A-042 | MONOCHLOROACETIC ACID (MCAA) | 003 | 2015/01/06 | < | .000 | 2015/04
PARAMOUNT - CITY, WATER DEPT. | SITE 3-6627 SAN VINCENTE STREET-STG2 DBP | 1910105-802 | (UNIDENTIFIED GROUP) | A-049 | HALOACETIC ACIDS (5) (HAA5) | 003 | 2015/01/06 | . | 1.340 | 2015/04
PARAMOUNT - CITY, WATER DEPT. | SITE 3-6627 SAN VINCENTE STREET-STG2 DBP | 1910105-802 | STATE UCMR | 32101 | BROMODICHLORMETHANE (THM) | 003 | 2015/01/06 | . | 1.190 | 2015/04
PARAMOUNT - CITY, WATER DEPT. | SITE 3-6627 SAN VINCENTE STREET-STG2 DBP | 1910105-802 | STATE UCMR | 32104 | BROMOFORM (THM) | 003 | 2015/01/06 | < | .000 | 2015/04
PARAMOUNT - CITY, WATER DEPT. | SITE 3-6627 SAN VINCENTE STREET-STG2 DBP | 1910105-802 | STATE UCMR | 32105 | DIBROMOCHLOROMETHANE (THM) | 003 | 2015/01/06 | . | 1.910 | 2015/04
PARAMOUNT - CITY, WATER DEPT. | SITE 3-6627 SAN VINCENTE STREET-STG2 DBP | 1910105-802 | STATE UCMR | 32106 | CHLOROFORM (THM) | 003 | 2015/01/06 | < | .000 | 2015/04
PARAMOUNT - CITY, WATER DEPT. | SITE 3-6627 SAN VINCENTE STREET-STG2 DBP | 1910105-802 | (UNIDENTIFIED GROUP) | 77288 | DICHLOROACETIC ACID (DCAA) | 003 | 2015/01/06 | < | .000 | 2015/04
PARAMOUNT - CITY, WATER DEPT. | SITE 3-6627 SAN VINCENTE STREET-STG2 DBP | 1910105-802 | TRIHALOMETHANES | 82080 | TOTAL TRIHALOMETHANES | 003 | 2015/01/06 | . | 4.550 | 2015/04
PARAMOUNT - CITY, WATER DEPT. | SITE 3-6627 SAN VINCENTE STREET-STG2 DBP | 1910105-802 | (UNIDENTIFIED GROUP) | 82721 | DIBROMOACETIC ACID (DBAA) | 003 | 2015/01/06 | . | 1.340 | 2015/04
PARAMOUNT - CITY, WATER DEPT. | SITE 3-6627 SAN VINCENTE STREET-STG2 DBP | 1910105-802 | (UNIDENTIFIED GROUP) | 82723 | TRICHLOROACETIC ACID (TCAA) | 003 | 2015/01/06 | < | .000 | 2015/04
PARAMOUNT - CITY, WATER DEPT. | SITE 4-6851 WALTHALL WAY-STG2 DBP | 1910105-803 | (UNIDENTIFIED GROUP) | A-041 | MONOBROMOACETIC ACID (MBAA) | 003 | 2015/01/06 | < | .000 | 2015/04
PARAMOUNT - CITY, WATER DEPT. | SITE 4-6851 WALTHALL WAY-STG2 DBP | 1910105-803 | (UNIDENTIFIED GROUP) | A-042 | MONOCHLOROACETIC ACID (MCAA) | 003 | 2015/01/06 | < | .000 | 2015/04
PARAMOUNT - CITY, WATER DEPT. | SITE 4-6851 WALTHALL WAY-STG2 DBP | 1910105-803 | (UNIDENTIFIED GROUP) | A-049 | HALOACETIC ACIDS (5) (HAA5) | 003 | 2015/01/06 | < | .000 | 2015/04
PARAMOUNT - CITY, WATER DEPT. | SITE 4-6851 WALTHALL WAY-STG2 DBP | 1910105-803 | STATE UCMR | 32101 | BROMODICHLORMETHANE (THM) | 003 | 2015/01/06 | . | 2.020 | 2015/04
PARAMOUNT - CITY, WATER DEPT. | SITE 4-6851 WALTHALL WAY-STG2 DBP | 1910105-803 | STATE UCMR | 32104 | BROMOFORM (THM) | 003 | 2015/01/06 | . | 1.560 | 2015/04
PARAMOUNT - CITY, WATER DEPT. | SITE 4-6851 WALTHALL WAY-STG2 DBP | 1910105-803 | STATE UCMR | 32105 | DIBROMOCHLOROMETHANE (THM) | 003 | 2015/01/06 | . | 3.200 | 2015/04
PARAMOUNT - CITY, WATER DEPT. | SITE 4-6851 WALTHALL WAY-STG2 DBP | 1910105-803 | STATE UCMR | 32106 | CHLOROFORM (THM) | 003 | 2015/01/06 | < | .000 | 2015/04
PARAMOUNT - CITY, WATER DEPT. | SITE 4-6851 WALTHALL WAY-STG2 DBP | 1910105-803 | (UNIDENTIFIED GROUP) | 77288 | DICHLOROACETIC ACID (DCAA) | 003 | 2015/01/06 | < | .000 | 2015/04
PARAMOUNT - CITY, WATER DEPT. | SITE 4-6851 WALTHALL WAY-STG2 DBP | 1910105-803 | TRIHALOMETHANES | 82080 | TOTAL TRIHALOMETHANES | 003 | 2015/01/06 | . | 7.640 | 2015/04
PARAMOUNT - CITY, WATER DEPT. | SITE 4-6851 WALTHALL WAY-STG2 DBP | 1910105-803 | (UNIDENTIFIED GROUP) | 82721 | DIBROMOACETIC ACID (DBAA) | 003 | 2015/01/06 | < | .000 | 2015/04
PARAMOUNT - CITY, WATER DEPT. | SITE 4-6851 WALTHALL WAY-STG2 DBP | 1910105-803 | (UNIDENTIFIED GROUP) | 82723 | TRICHLOROACETIC ACID (TCAA) | 003 | 2015/01/06 | < | .000 | 2015/04
PARAMOUNT - CITY, WATER DEPT. | SITE 5-14051 MCCLURE BLVD.-STG2 DBP | 1910105-804 | (UNIDENTIFIED GROUP) | A-041 | MONOBROMOACETIC ACID (MBAA) | 003 | 2015/01/06 | < | .000 | 2015/04
PARAMOUNT - CITY, WATER DEPT. | SITE 5-14051 MCCLURE BLVD.-STG2 DBP | 1910105-804 | (UNIDENTIFIED GROUP) | A-042 | MONOCHLOROACETIC ACID (MCAA) | 003 | 2015/01/06 | < | .000 | 2015/04
PARAMOUNT - CITY, WATER DEPT. | SITE 5-14051 MCCLURE BLVD.-STG2 DBP | 1910105-804 | (UNIDENTIFIED GROUP) | A-049 | HALOACETIC ACIDS (5) (HAA5) | 003 | 2015/01/06 | . | 1.300 | 2015/04
PARAMOUNT - CITY, WATER DEPT. | SITE 5-14051 MCCLURE BLVD.-STG2 DBP | 1910105-804 | STATE UCMR | 32101 | BROMODICHLORMETHANE (THM) | 003 | 2015/01/06 | . | 1.930 | 2015/04
PARAMOUNT - CITY, WATER DEPT. | SITE 5-14051 MCCLURE BLVD.-STG2 DBP | 1910105-804 | STATE UCMR | 32104 | BROMOFORM (THM) | 003 | 2015/01/06 | . | 1.510 | 2015/04
PARAMOUNT - CITY, WATER DEPT. | SITE 5-14051 MCCLURE BLVD.-STG2 DBP | 1910105-804 | STATE UCMR | 32105 | DIBROMOCHLOROMETHANE (THM) | 003 | 2015/01/06 | . | 3.120 | 2015/04
PARAMOUNT - CITY, WATER DEPT. | SITE 5-14051 MCCLURE BLVD.-STG2 DBP | 1910105-804 | STATE UCMR | 32106 | CHLOROFORM (THM) | 003 | 2015/01/06 | < | .000 | 2015/04
PARAMOUNT - CITY, WATER DEPT. | SITE 5-14051 MCCLURE BLVD.-STG2 DBP | 1910105-804 | (UNIDENTIFIED GROUP) | 77288 | DICHLOROACETIC ACID (DCAA) | 003 | 2015/01/06 | < | .000 | 2015/04
PARAMOUNT - CITY, WATER DEPT. | SITE 5-14051 MCCLURE BLVD.-STG2 DBP | 1910105-804 | TRIHALOMETHANES | 82080 | TOTAL TRIHALOMETHANES | 003 | 2015/01/06 | . | 7.420 | 2015/04
PARAMOUNT - CITY, WATER DEPT. | SITE 5-14051 MCCLURE BLVD.-STG2 DBP | 1910105-804 | (UNIDENTIFIED GROUP) | 82721 | DIBROMOACETIC ACID (DBAA) | 003 | 2015/01/06 | < | .000 | 2015/04
PARAMOUNT - CITY, WATER DEPT. | SITE 5-14051 MCCLURE BLVD.-STG2 DBP | 1910105-804 | (UNIDENTIFIED GROUP) | 82723 | TRICHLOROACETIC ACID (TCAA) | 003 | 2015/01/06 | . | 1.300 | 2015/04
PARAMOUNT - CITY, WATER DEPT. | SITE 6-7548 CENTURY BLVD.-STG2 DBP | 1910105-805 | (UNIDENTIFIED GROUP) | A-041 | MONOBROMOACETIC ACID (MBAA) | 003 | 2015/01/06 | < | .000 | 2015/04
PARAMOUNT - CITY, WATER DEPT. | SITE 6-7548 CENTURY BLVD.-STG2 DBP | 1910105-805 | (UNIDENTIFIED GROUP) | A-042 | MONOCHLOROACETIC ACID (MCAA) | 003 | 2015/01/06 | < | .000 | 2015/04
PARAMOUNT - CITY, WATER DEPT. | SITE 6-7548 CENTURY BLVD.-STG2 DBP | 1910105-805 | (UNIDENTIFIED GROUP) | A-049 | HALOACETIC ACIDS (5) (HAA5) | 003 | 2015/01/06 | . | 2.550 | 2015/04
PARAMOUNT - CITY, WATER DEPT. | SITE 6-7548 CENTURY BLVD.-STG2 DBP | 1910105-805 | STATE UCMR | 32101 | BROMODICHLORMETHANE (THM) | 003 | 2015/01/06 | . | 2.120 | 2015/04
PARAMOUNT - CITY, WATER DEPT. | SITE 6-7548 CENTURY BLVD.-STG2 DBP | 1910105-805 | STATE UCMR | 32104 | BROMOFORM (THM) | 003 | 2015/01/06 | . | 1.720 | 2015/04
PARAMOUNT - CITY, WATER DEPT. | SITE 6-7548 CENTURY BLVD.-STG2 DBP | 1910105-805 | STATE UCMR | 32105 | DIBROMOCHLOROMETHANE (THM) | 003 | 2015/01/06 | . | 3.460 | 2015/04
PARAMOUNT - CITY, WATER DEPT. | SITE 6-7548 CENTURY BLVD.-STG2 DBP | 1910105-805 | STATE UCMR | 32106 | CHLOROFORM (THM) | 003 | 2015/01/06 | < | .000 | 2015/04
PARAMOUNT - CITY, WATER DEPT. | SITE 6-7548 CENTURY BLVD.-STG2 DBP | 1910105-805 | (UNIDENTIFIED GROUP) | 77288 | DICHLOROACETIC ACID (DCAA) | 003 | 2015/01/06 | < | .000 | 2015/04
PARAMOUNT - CITY, WATER DEPT. | SITE 6-7548 CENTURY BLVD.-STG2 DBP | 1910105-805 | TRIHALOMETHANES | 82080 | TOTAL TRIHALOMETHANES | 003 | 2015/01/06 | . | 8.240 | 2015/04
PARAMOUNT - CITY, WATER DEPT. | SITE 6-7548 CENTURY BLVD.-STG2 DBP | 1910105-805 | (UNIDENTIFIED GROUP) | 82721 | DIBROMOACETIC ACID (DBAA) | 003 | 2015/01/06 | . | 1.100 | 2015/04
PARAMOUNT - CITY, WATER DEPT. | SITE 6-7548 CENTURY BLVD.-STG2 DBP | 1910105-805 | (UNIDENTIFIED GROUP) | 82723 | TRICHLOROACETIC ACID (TCAA) | 003 | 2015/01/06 | . | 1.450 | 2015/04
PARAMOUNT - CITY, WATER DEPT. | SITE 7-13909 FLORINE AVENUE-STG2 DBP | 1910105-806 | (UNIDENTIFIED GROUP) | A-041 | MONOBROMOACETIC ACID (MBAA) | 003 | 2015/01/06 | < | .000 | 2015/04
PARAMOUNT - CITY, WATER DEPT. | SITE 7-13909 FLORINE AVENUE-STG2 DBP | 1910105-806 | (UNIDENTIFIED GROUP) | A-042 | MONOCHLOROACETIC ACID (MCAA) | 003 | 2015/01/06 | < | .000 | 2015/04
PARAMOUNT - CITY, WATER DEPT. | SITE 7-13909 FLORINE AVENUE-STG2 DBP | 1910105-806 | (UNIDENTIFIED GROUP) | A-049 | HALOACETIC ACIDS (5) (HAA5) | 003 | 2015/01/06 | . | 2.570 | 2015/04
PARAMOUNT - CITY, WATER DEPT. | SITE 7-13909 FLORINE AVENUE-STG2 DBP | 1910105-806 | STATE UCMR | 32101 | BROMODICHLORMETHANE (THM) | 003 | 2015/01/06 | . | 2.450 | 2015/04
PARAMOUNT - CITY, WATER DEPT. | SITE 7-13909 FLORINE AVENUE-STG2 DBP | 1910105-806 | STATE UCMR | 32104 | BROMOFORM (THM) | 003 | 2015/01/06 | . | 2.040 | 2015/04
PARAMOUNT - CITY, WATER DEPT. | SITE 7-13909 FLORINE AVENUE-STG2 DBP | 1910105-806 | STATE UCMR | 32105 | DIBROMOCHLOROMETHANE (THM) | 003 | 2015/01/06 | . | 4.120 | 2015/04
PARAMOUNT - CITY, WATER DEPT. | SITE 7-13909 FLORINE AVENUE-STG2 DBP | 1910105-806 | STATE UCMR | 32106 | CHLOROFORM (THM) | 003 | 2015/01/06 | < | .000 | 2015/04
PARAMOUNT - CITY, WATER DEPT. | SITE 7-13909 FLORINE AVENUE-STG2 DBP | 1910105-806 | (UNIDENTIFIED GROUP) | 77288 | DICHLOROACETIC ACID (DCAA) | 003 | 2015/01/06 | < | .000 | 2015/04
PARAMOUNT - CITY, WATER DEPT. | SITE 7-13909 FLORINE AVENUE-STG2 DBP | 1910105-806 | TRIHALOMETHANES | 82080 | TOTAL TRIHALOMETHANES | 003 | 2015/01/06 | . | 9.600 | 2015/04
PARAMOUNT - CITY, WATER DEPT. | SITE 7-13909 FLORINE AVENUE-STG2 DBP | 1910105-806 | (UNIDENTIFIED GROUP) | 82721 | DIBROMOACETIC ACID (DBAA) | 003 | 2015/01/06 | . | 1.140 | 2015/04
PARAMOUNT - CITY, WATER DEPT. | SITE 7-13909 FLORINE AVENUE-STG2 DBP | 1910105-806 | (UNIDENTIFIED GROUP) | 82723 | TRICHLOROACETIC ACID (TCAA) | 003 | 2015/01/06 | . | 1.440 | 2015/04
PARAMOUNT - CITY, WATER DEPT. | SITE 8-6513 SAN LUIS STREET-STG2 DBP | 1910105-807 | (UNIDENTIFIED GROUP) | A-041 | MONOBROMOACETIC ACID (MBAA) | 003 | 2015/01/06 | < | .000 | 2015/04
PARAMOUNT - CITY, WATER DEPT. | SITE 8-6513 SAN LUIS STREET-STG2 DBP | 1910105-807 | (UNIDENTIFIED GROUP) | A-042 | MONOCHLOROACETIC ACID (MCAA) | 003 | 2015/01/06 | < | .000 | 2015/04
PARAMOUNT - CITY, WATER DEPT. | SITE 8-6513 SAN LUIS STREET-STG2 DBP | 1910105-807 | (UNIDENTIFIED GROUP) | A-049 | HALOACETIC ACIDS (5) (HAA5) | 003 | 2015/01/06 | < | .000 | 2015/04
PARAMOUNT - CITY, WATER DEPT. | SITE 8-6513 SAN LUIS STREET-STG2 DBP | 1910105-807 | STATE UCMR | 32101 | BROMODICHLORMETHANE (THM) | 003 | 2015/01/06 | < | .000 | 2015/04
PARAMOUNT - CITY, WATER DEPT. | SITE 8-6513 SAN LUIS STREET-STG2 DBP | 1910105-807 | STATE UCMR | 32104 | BROMOFORM (THM) | 003 | 2015/01/06 | < | .000 | 2015/04
PARAMOUNT - CITY, WATER DEPT. | SITE 8-6513 SAN LUIS STREET-STG2 DBP | 1910105-807 | STATE UCMR | 32105 | DIBROMOCHLOROMETHANE (THM) | 003 | 2015/01/06 | . | 1.240 | 2015/04
PARAMOUNT - CITY, WATER DEPT. | SITE 8-6513 SAN LUIS STREET-STG2 DBP | 1910105-807 | STATE UCMR | 32106 | CHLOROFORM (THM) | 003 | 2015/01/06 | < | .000 | 2015/04
PARAMOUNT - CITY, WATER DEPT. | SITE 8-6513 SAN LUIS STREET-STG2 DBP | 1910105-807 | (UNIDENTIFIED GROUP) | 77288 | DICHLOROACETIC ACID (DCAA) | 003 | 2015/01/06 | < | .000 | 2015/04
PARAMOUNT - CITY, WATER DEPT. | SITE 8-6513 SAN LUIS STREET-STG2 DBP | 1910105-807 | TRIHALOMETHANES | 82080 | TOTAL TRIHALOMETHANES | 003 | 2015/01/06 | . | 2.970 | 2015/04
PARAMOUNT - CITY, WATER DEPT. | SITE 8-6513 SAN LUIS STREET-STG2 DBP | 1910105-807 | (UNIDENTIFIED GROUP) | 82721 | DIBROMOACETIC ACID (DBAA) | 003 | 2015/01/06 | < | .000 | 2015/04
PARAMOUNT - CITY, WATER DEPT. | SITE 8-6513 SAN LUIS STREET-STG2 DBP | 1910105-807 | (UNIDENTIFIED GROUP) | 82723 | TRICHLOROACETIC ACID (TCAA) | 003 | 2015/01/06 | < | .000 | 2015/04
PICO WD | WELL 02 | 1910125-002 | REGULATED SOC | A-001 | THIOBENCARB | 033 | 2012/08/21 | < | 1.000 | 2015/05
PICO WD | WELL 02 | 1910125-002 | INORGANIC | A-031 | PERCHLORATE | 012 | 2014/05/08 | < | 4.000 | 2015/05
PICO WD | WELL 02 | 1910125-002 | SECONDARY/GP | 00081 | COLOR | 036 | 2013/03/26 | < | .000 | 2016/03
PICO WD | WELL 02 | 1910125-002 | SECONDARY/GP | 00086 | ODOR THRESHOLD @ 60 C | 036 | 2013/03/26 |  | 1.000 | 2016/03
PICO WD | WELL 02 | 1910125-002 | SECONDARY/GP | 00095 | SPECIFIC CONDUCTANCE | 036 | 2013/03/26 | . | 920.000 | 2016/03
PICO WD | WELL 02 | 1910125-002 | SECONDARY/GP | 00403 | PH, LABORATORY | 036 | 2013/03/26 | . | 7.350 | 2016/03
PICO WD | WELL 02 | 1910125-002 | SECONDARY/GP | 00440 | BICARBONATE ALKALINITY | 036 | 2013/03/26 | . | 220.000 | 2016/03
PICO WD | WELL 02 | 1910125-002 | SECONDARY/GP | 00445 | CARBONATE ALKALINITY | 036 | 2013/03/26 | < | .000 | 2016/03
PICO WD | WELL 02 | 1910125-002 | NITRATE/NITRITE | 00620 | NITRITE (AS N) | 036 | 2013/03/26 | < | 400.000 | 2016/03
PICO WD | WELL 02 | 1910125-002 | SECONDARY/GP | 00900 | HARDNESS (TOTAL) AS CACO3 | 036 | 2013/03/26 | . | 260.000 | 2016/03
PICO WD | WELL 02 | 1910125-002 | SECONDARY/GP | 00916 | CALCIUM | 036 | 2013/03/26 | . | 72.900 | 2016/03
PICO WD | WELL 02 | 1910125-002 | SECONDARY/GP | 00927 | MAGNESIUM | 036 | 2013/03/26 | . | 18.200 | 2016/03
PICO WD | WELL 02 | 1910125-002 | SECONDARY/GP | 00929 | SODIUM | 036 | 2013/03/26 |  | 88.000 | 2016/03
PICO WD | WELL 02 | 1910125-002 | SECONDARY/GP | 00940 | CHLORIDE | 036 | 2013/03/26 | . | 100.000 | 2016/03
PICO WD | WELL 02 | 1910125-002 | SECONDARY/GP | 00945 | SULFATE | 036 | 2013/03/26 |  | 130.000 | 2016/03
PICO WD | WELL 02 | 1910125-002 | INORGANIC | 00951 | FLUORIDE (F) (NATURAL-SOURCE) | 036 | 2013/03/26 | . | .340 | 2016/03
PICO WD | WELL 02 | 1910125-002 | INORGANIC | 01002 | ARSENIC | 036 | 2013/03/26 | < | 2.000 | 2016/03
PICO WD | WELL 02 | 1910125-002 | INORGANIC | 01007 | BARIUM | 036 | 2013/03/26 | < | 100.000 | 2016/03
PICO WD | WELL 02 | 1910125-002 | INORGANIC | 01012 | BERYLLIUM | 036 | 2013/03/26 | < | 1.000 | 2016/03
PICO WD | WELL 02 | 1910125-002 | INORGANIC | 01027 | CADMIUM | 036 | 2013/03/26 | < | 1.000 | 2016/03
PICO WD | WELL 02 | 1910125-002 | INORGANIC | 01034 | CHROMIUM (TOTAL) | 036 | 2013/03/26 | < | 10.000 | 2016/03
PICO WD | WELL 02 | 1910125-002 | SECONDARY/GP | 01042 | COPPER | 036 | 2013/03/26 | < | 50.000 | 2016/03
PICO WD | WELL 02 | 1910125-002 | SECONDARY/GP | 01045 | IRON | 036 | 2013/03/26 | < | 100.000 | 2016/03
PICO WD | WELL 02 | 1910125-002 | SECONDARY/GP | 01055 | MANGANESE | 036 | 2013/03/26 | < | 20.000 | 2016/03
PICO WD | WELL 02 | 1910125-002 | INORGANIC | 01059 | THALLIUM | 036 | 2013/03/26 | < | 1.000 | 2016/03
PICO WD | WELL 02 | 1910125-002 | INORGANIC | 01067 | NICKEL | 036 | 2013/03/26 | < | 10.000 | 2016/03
PICO WD | WELL 02 | 1910125-002 | SECONDARY/GP | 01077 | SILVER | 036 | 2013/03/26 | < | 10.000 | 2016/03
PICO WD | WELL 02 | 1910125-002 | SECONDARY/GP | 01092 | ZINC | 036 | 2013/03/26 | < | 50.000 | 2016/03
PICO WD | WELL 02 | 1910125-002 | INORGANIC | 01097 | ANTIMONY | 036 | 2013/03/26 | < | 6.000 | 2016/03
PICO WD | WELL 02 | 1910125-002 | INORGANIC | 01105 | ALUMINUM | 036 | 2013/03/26 | < | 50.000 | 2016/03
PICO WD | WELL 02 | 1910125-002 | INORGANIC | 01147 | SELENIUM | 036 | 2013/03/26 | < | 5.000 | 2016/03
PICO WD | WELL 02 | 1910125-002 | INORGANIC | 01291 | CYANIDE | 036 | 2013/03/26 | < | 100.000 | 2016/03
PICO WD | WELL 02 | 1910125-002 | RADIOLOGICAL | 01501 | GROSS ALPHA | 003 | 2012/08/21 | < | 3.000 | 2012/11 | DUE
PICO WD | WELL 02 | 1910125-002 | REGULATED VOC | 32102 | CARBON TETRACHLORIDE | 012 | 2014/03/20 | < | .500 | 2015/03
PICO WD | WELL 02 | 1910125-002 | REGULATED VOC | 34010 | TOLUENE | 012 | 2014/03/20 | < | .500 | 2015/03
PICO WD | WELL 02 | 1910125-002 | REGULATED VOC | 34030 | BENZENE | 012 | 2014/03/20 | < | .500 | 2015/03
PICO WD | WELL 02 | 1910125-002 | REGULATED VOC | 34301 | MONOCHLOROBENZENE | 012 | 2014/03/20 | < | .500 | 2015/03
PICO WD | WELL 02 | 1910125-002 | REGULATED VOC | 34371 | ETHYLBENZENE | 012 | 2014/03/20 | < | .500 | 2015/03
PICO WD | WELL 02 | 1910125-002 | REGULATED VOC | 34423 | DICHLOROMETHANE | 012 | 2014/03/20 | < | .500 | 2015/03
PICO WD | WELL 02 | 1910125-002 | REGULATED VOC | 34475 | TETRACHLOROETHYLENE | 012 | 2014/03/20 | < | .500 | 2015/03
PICO WD | WELL 02 | 1910125-002 | REGULATED VOC | 34488 | TRICHLOROFLUOROMETHANE | 012 | 2014/03/20 | < | 5.000 | 2015/03
PICO WD | WELL 02 | 1910125-002 | REGULATED VOC | 34496 | 1,1-DICHLOROETHANE | 012 | 2014/03/20 | < | .500 | 2015/03
PICO WD | WELL 02 | 1910125-002 | REGULATED VOC | 34501 | 1,1-DICHLOROETHYLENE | 012 | 2014/03/20 | < | .500 | 2015/03
PICO WD | WELL 02 | 1910125-002 | REGULATED VOC | 34506 | 1,1,1-TRICHLOROETHANE | 012 | 2014/03/20 | < | .500 | 2015/03
PICO WD | WELL 02 | 1910125-002 | REGULATED VOC | 34511 | 1,1,2-TRICHLOROETHANE | 012 | 2014/03/20 | < | .500 | 2015/03
PICO WD | WELL 02 | 1910125-002 | REGULATED VOC | 34516 | 1,1,2,2-TETRACHLOROETHANE | 012 | 2014/03/20 | < | .500 | 2015/03
PICO WD | WELL 02 | 1910125-002 | REGULATED VOC | 34531 | 1,2-DICHLOROETHANE | 012 | 2014/03/20 | < | .500 | 2015/03
PICO WD | WELL 02 | 1910125-002 | REGULATED VOC | 34536 | 1,2-DICHLOROBENZENE | 012 | 2014/03/20 | < | .500 | 2015/03
PICO WD | WELL 02 | 1910125-002 | REGULATED VOC | 34541 | 1,2-DICHLOROPROPANE | 012 | 2014/03/20 | < | .500 | 2015/03
PICO WD | WELL 02 | 1910125-002 | REGULATED VOC | 34546 | TRANS-1,2-DICHLOROETHYLENE | 012 | 2014/03/20 | < | .500 | 2015/03
PICO WD | WELL 02 | 1910125-002 | REGULATED VOC | 34551 | 1,2,4-TRICHLOROBENZENE | 012 | 2014/03/20 | < | .500 | 2015/03
PICO WD | WELL 02 | 1910125-002 | REGULATED VOC | 34561 | 1,3-DICHLOROPROPENE (TOTAL) | 012 | 2014/03/20 | < | .500 | 2015/03
PICO WD | WELL 02 | 1910125-002 | REGULATED VOC | 34571 | 1,4-DICHLOROBENZENE | 012 | 2014/03/20 | < | .500 | 2015/03
PICO WD | WELL 02 | 1910125-002 | SECONDARY/GP | 38260 | FOAMING AGENTS (MBAS) | 036 | 2013/03/26 | < | .000 | 2016/03
PICO WD | WELL 02 | 1910125-002 | REGULATED SOC | 39100 | DI(2-ETHYLHEXYL)PHTHALATE | 033 | 2012/08/21 | < | 3.000 | 2015/05
PICO WD | WELL 02 | 1910125-002 | REGULATED VOC | 39175 | VINYL CHLORIDE | 012 | 2014/03/20 | < | .500 | 2015/03
PICO WD | WELL 02 | 1910125-002 | REGULATED VOC | 39180 | TRICHLOROETHYLENE | 012 | 2014/03/20 | < | .500 | 2015/03
PICO WD | WELL 02 | 1910125-002 | REGULATED VOC | 46491 | METHYL-TERT-BUTYL-ETHER (MTBE) | 012 | 2014/03/20 | < | 3.000 | 2015/03
PICO WD | WELL 02 | 1910125-002 | SECONDARY/GP | 70300 | TOTAL DISSOLVED SOLIDS | 036 | 2013/03/26 | . | 570.000 | 2016/03
PICO WD | WELL 02 | 1910125-002 | SECONDARY/GP | 71830 | HYDROXIDE ALKALINITY | 036 | 2013/03/26 | < | .000 | 2016/03
PICO WD | WELL 02 | 1910125-002 | NITRATE/NITRITE | 71850 | NITRATE (AS NO3) | 012 | 2014/05/08 | . | 9.300 | 2015/05
PICO WD | WELL 02 | 1910125-002 | INORGANIC | 71900 | MERCURY | 036 | 2013/03/26 | < | 1.000 | 2016/03
PICO WD | WELL 02 | 1910125-002 | REGULATED VOC | 77093 | CIS-1,2-DICHLOROETHYLENE | 012 | 2014/03/20 | < | .500 | 2015/03
PICO WD | WELL 02 | 1910125-002 | REGULATED VOC | 77128 | STYRENE | 012 | 2014/03/20 | < | .500 | 2015/03
PICO WD | WELL 02 | 1910125-002 | REGULATED VOC | 81551 | XYLENES (TOTAL) | 012 | 2014/03/20 | < | .000 | 2015/03
PICO WD | WELL 02 | 1910125-002 | REGULATED VOC | 81611 | 1,1,2-TRICHLORO-1,2,2-TRIFLUOROETHANE | 012 | 2014/03/20 | < | 10.000 | 2015/03
PICO WD | WELL 02 | 1910125-002 | SECONDARY/GP | 82079 | TURBIDITY, LABORATORY | 036 | 2013/03/26 | . | .120 | 2016/03
PICO WD | WELL 04A | 1910125-004 | REGULATED SOC | A-001 | THIOBENCARB | 033 | 2012/08/21 | < | 1.000 | 2015/05
PICO WD | WELL 04A | 1910125-004 | INORGANIC | A-031 | PERCHLORATE | 012 | 2014/05/23 | < | 4.000 | 2015/05
PICO WD | WELL 04A | 1910125-004 | SECONDARY/GP | 00081 | COLOR | 036 | 2014/08/22 | < | .000 | 2017/08
PICO WD | WELL 04A | 1910125-004 | SECONDARY/GP | 00086 | ODOR THRESHOLD @ 60 C | 036 | 2014/08/22 | . | 1.000 | 2017/08
PICO WD | WELL 04A | 1910125-004 | SECONDARY/GP | 00095 | SPECIFIC CONDUCTANCE | 036 | 2014/08/22 | . | 920.000 | 2017/08
PICO WD | WELL 04A | 1910125-004 | SECONDARY/GP | 00403 | PH, LABORATORY | 036 | 2014/08/22 | . | 7.450 | 2017/08
PICO WD | WELL 04A | 1910125-004 | SECONDARY/GP | 00440 | BICARBONATE ALKALINITY | 036 | 2014/08/22 | . | 240.000 | 2017/08
PICO WD | WELL 04A | 1910125-004 | SECONDARY/GP | 00445 | CARBONATE ALKALINITY | 036 | 2014/08/22 | < | .000 | 2017/08
PICO WD | WELL 04A | 1910125-004 | NITRATE/NITRITE | 00620 | NITRITE (AS N) | 036 | 2014/08/22 | < | 400.000 | 2017/08
PICO WD | WELL 04A | 1910125-004 | SECONDARY/GP | 00900 | HARDNESS (TOTAL) AS CACO3 | 036 | 2014/08/22 | . | 320.000 | 2017/08
PICO WD | WELL 04A | 1910125-004 | SECONDARY/GP | 00916 | CALCIUM | 036 | 2014/08/22 | . | 98.400 | 2017/08
PICO WD | WELL 04A | 1910125-004 | SECONDARY/GP | 00927 | MAGNESIUM | 036 | 2014/08/22 | . | 17.700 | 2017/08
PICO WD | WELL 04A | 1910125-004 | SECONDARY/GP | 00929 | SODIUM | 036 | 2014/08/22 | . | 73.000 | 2017/08
PICO WD | WELL 04A | 1910125-004 | SECONDARY/GP | 00940 | CHLORIDE | 036 | 2014/08/22 | . | 96.000 | 2017/08
PICO WD | WELL 04A | 1910125-004 | SECONDARY/GP | 00945 | SULFATE | 036 | 2014/08/22 | . | 130.000 | 2017/08
PICO WD | WELL 04A | 1910125-004 | INORGANIC | 00951 | FLUORIDE (F) (NATURAL-SOURCE) | 036 | 2014/08/22 | . | .340 | 2017/08
PICO WD | WELL 04A | 1910125-004 | INORGANIC | 01002 | ARSENIC | 036 | 2014/08/22 | . | 2.200 | 2017/08
PICO WD | WELL 04A | 1910125-004 | INORGANIC | 01007 | BARIUM | 036 | 2014/08/22 | < | 100.000 | 2017/08
PICO WD | WELL 04A | 1910125-004 | INORGANIC | 01012 | BERYLLIUM | 036 | 2014/08/22 | < | 1.000 | 2017/08
PICO WD | WELL 04A | 1910125-004 | INORGANIC | 01027 | CADMIUM | 036 | 2014/08/22 | < | 1.000 | 2017/08
PICO WD | WELL 04A | 1910125-004 | INORGANIC | 01032 | CHROMIUM, HEXAVALENT | 036 | 2014/10/21 | < | 1.000 | 2017/10
PICO WD | WELL 04A | 1910125-004 | INORGANIC | 01034 | CHROMIUM (TOTAL) | 036 | 2014/08/22 | < | 10.000 | 2017/08
PICO WD | WELL 04A | 1910125-004 | SECONDARY/GP | 01042 | COPPER | 036 | 2014/08/22 | < | 50.000 | 2017/08
PICO WD | WELL 04A | 1910125-004 | SECONDARY/GP | 01045 | IRON | 036 | 2014/08/22 | < | 100.000 | 2017/08
PICO WD | WELL 04A | 1910125-004 | SECONDARY/GP | 01055 | MANGANESE | 036 | 2014/08/22 | < | 20.000 | 2017/08
PICO WD | WELL 04A | 1910125-004 | INORGANIC | 01059 | THALLIUM | 036 | 2014/08/22 | < | 1.000 | 2017/08
PICO WD | WELL 04A | 1910125-004 | INORGANIC | 01067 | NICKEL | 036 | 2014/08/22 | < | 10.000 | 2017/08
PICO WD | WELL 04A | 1910125-004 | SECONDARY/GP | 01077 | SILVER | 036 | 2014/08/22 | < | 10.000 | 2017/08
PICO WD | WELL 04A | 1910125-004 | SECONDARY/GP | 01092 | ZINC | 036 | 2014/08/22 | < | 50.000 | 2017/08
PICO WD | WELL 04A | 1910125-004 | INORGANIC | 01097 | ANTIMONY | 036 | 2014/08/22 | < | 6.000 | 2017/08
PICO WD | WELL 04A | 1910125-004 | INORGANIC | 01105 | ALUMINUM | 036 | 2014/08/22 | < | 50.000 | 2017/08
PICO WD | WELL 04A | 1910125-004 | INORGANIC | 01147 | SELENIUM | 036 | 2014/08/22 | < | 5.000 | 2017/08
PICO WD | WELL 04A | 1910125-004 | INORGANIC | 01291 | CYANIDE | 036 | 2014/08/22 | < | 100.000 | 2017/08
PICO WD | WELL 04A | 1910125-004 | RADIOLOGICAL | 01501 | GROSS ALPHA | 003 | 2012/03/13 | . | 8.100 | 2012/06 | DUE
PICO WD | WELL 04A | 1910125-004 | REGULATED VOC | 32102 | CARBON TETRACHLORIDE | 012 | 2015/03/18 | < | .500 | 2016/03
PICO WD | WELL 04A | 1910125-004 | REGULATED VOC | 34010 | TOLUENE | 012 | 2015/03/18 | < | .500 | 2016/03
PICO WD | WELL 04A | 1910125-004 | REGULATED VOC | 34030 | BENZENE | 012 | 2015/03/18 | < | .500 | 2016/03
PICO WD | WELL 04A | 1910125-004 | REGULATED VOC | 34301 | MONOCHLOROBENZENE | 012 | 2015/03/18 | < | .500 | 2016/03
PICO WD | WELL 04A | 1910125-004 | REGULATED VOC | 34371 | ETHYLBENZENE | 012 | 2015/03/18 | < | .500 | 2016/03
PICO WD | WELL 04A | 1910125-004 | REGULATED VOC | 34423 | DICHLOROMETHANE | 012 | 2015/03/18 | < | .500 | 2016/03
PICO WD | WELL 04A | 1910125-004 | REGULATED VOC | 34475 | TETRACHLOROETHYLENE | 012 | 2015/03/18 | < | .500 | 2016/03
PICO WD | WELL 04A | 1910125-004 | REGULATED VOC | 34488 | TRICHLOROFLUOROMETHANE | 012 | 2015/03/18 | < | 5.000 | 2016/03
PICO WD | WELL 04A | 1910125-004 | REGULATED VOC | 34496 | 1,1-DICHLOROETHANE | 012 | 2015/03/18 | < | .500 | 2016/03
PICO WD | WELL 04A | 1910125-004 | REGULATED VOC | 34501 | 1,1-DICHLOROETHYLENE | 012 | 2015/03/18 | < | .500 | 2016/03
PICO WD | WELL 04A | 1910125-004 | REGULATED VOC | 34506 | 1,1,1-TRICHLOROETHANE | 012 | 2015/03/18 | < | .500 | 2016/03
PICO WD | WELL 04A | 1910125-004 | REGULATED VOC | 34511 | 1,1,2-TRICHLOROETHANE | 012 | 2015/03/18 | < | .500 | 2016/03
PICO WD | WELL 04A | 1910125-004 | REGULATED VOC | 34516 | 1,1,2,2-TETRACHLOROETHANE | 012 | 2015/03/18 | < | .500 | 2016/03
PICO WD | WELL 04A | 1910125-004 | REGULATED VOC | 34531 | 1,2-DICHLOROETHANE | 012 | 2015/03/18 | < | .500 | 2016/03
PICO WD | WELL 04A | 1910125-004 | REGULATED VOC | 34536 | 1,2-DICHLOROBENZENE | 012 | 2015/03/18 | < | .500 | 2016/03
PICO WD | WELL 04A | 1910125-004 | REGULATED VOC | 34541 | 1,2-DICHLOROPROPANE | 012 | 2015/03/18 | < | .500 | 2016/03
PICO WD | WELL 04A | 1910125-004 | REGULATED VOC | 34546 | TRANS-1,2-DICHLOROETHYLENE | 012 | 2015/03/18 | < | .500 | 2016/03
PICO WD | WELL 04A | 1910125-004 | REGULATED VOC | 34551 | 1,2,4-TRICHLOROBENZENE | 012 | 2015/03/18 | < | .500 | 2016/03
PICO WD | WELL 04A | 1910125-004 | REGULATED VOC | 34561 | 1,3-DICHLOROPROPENE (TOTAL) | 012 | 2015/03/18 | < | .500 | 2016/03
PICO WD | WELL 04A | 1910125-004 | REGULATED VOC | 34571 | 1,4-DICHLOROBENZENE | 012 | 2015/03/18 | < | .500 | 2016/03
PICO WD | WELL 04A | 1910125-004 | SECONDARY/GP | 38260 | FOAMING AGENTS (MBAS) | 036 | 2014/08/22 | < | .000 | 2017/08
PICO WD | WELL 04A | 1910125-004 | REGULATED SOC | 39100 | DI(2-ETHYLHEXYL)PHTHALATE | 033 | 2012/08/21 | < | 3.000 | 2015/05
PICO WD | WELL 04A | 1910125-004 | REGULATED VOC | 39175 | VINYL CHLORIDE | 012 | 2015/03/18 | < | .500 | 2016/03
PICO WD | WELL 04A | 1910125-004 | REGULATED VOC | 39180 | TRICHLOROETHYLENE | 012 | 2015/03/18 | < | .500 | 2016/03
PICO WD | WELL 04A | 1910125-004 | REGULATED VOC | 46491 | METHYL-TERT-BUTYL-ETHER (MTBE) | 012 | 2015/03/18 | < | 3.000 | 2016/03
PICO WD | WELL 04A | 1910125-004 | SECONDARY/GP | 70300 | TOTAL DISSOLVED SOLIDS | 036 | 2014/08/22 | . | 600.000 | 2017/08
PICO WD | WELL 04A | 1910125-004 | SECONDARY/GP | 71830 | HYDROXIDE ALKALINITY | 036 | 2014/08/22 | < | .000 | 2017/08
PICO WD | WELL 04A | 1910125-004 | NITRATE/NITRITE | 71850 | NITRATE (AS NO3) | 012 | 2014/08/22 | < | 2.000 | 2015/08
PICO WD | WELL 04A | 1910125-004 | INORGANIC | 71900 | MERCURY | 036 | 2014/08/22 | < | 1.000 | 2017/08
PICO WD | WELL 04A | 1910125-004 | REGULATED VOC | 77093 | CIS-1,2-DICHLOROETHYLENE | 012 | 2015/03/18 | < | .500 | 2016/03
PICO WD | WELL 04A | 1910125-004 | REGULATED VOC | 77128 | STYRENE | 012 | 2015/03/18 | < | .500 | 2016/03
PICO WD | WELL 04A | 1910125-004 | REGULATED VOC | 81551 | XYLENES (TOTAL) | 012 | 2015/03/18 | < | .000 | 2016/03
PICO WD | WELL 04A | 1910125-004 | REGULATED VOC | 81611 | 1,1,2-TRICHLORO-1,2,2-TRIFLUOROETHANE | 012 | 2015/03/18 | < | 10.000 | 2016/03
PICO WD | WELL 04A | 1910125-004 | SECONDARY/GP | 82079 | TURBIDITY, LABORATORY | 036 | 2014/08/22 | < | .000 | 2017/08
PICO WD | WELL 05A | 1910125-006 | REGULATED SOC | A-001 | THIOBENCARB | 033 | 2012/08/17 | < | 1.000 | 2015/05
PICO WD | WELL 05A | 1910125-006 | INORGANIC | A-031 | PERCHLORATE | 012 | 2014/05/23 | < | 4.000 | 2015/05
PICO WD | WELL 05A | 1910125-006 | SECONDARY/GP | 00081 | COLOR | 036 | 2014/08/22 | < | .000 | 2017/08
PICO WD | WELL 05A | 1910125-006 | SECONDARY/GP | 00086 | ODOR THRESHOLD @ 60 C | 036 | 2014/08/22 | . | 1.000 | 2017/08
PICO WD | WELL 05A | 1910125-006 | SECONDARY/GP | 00095 | SPECIFIC CONDUCTANCE | 036 | 2014/08/22 | . | 830.000 | 2017/08
PICO WD | WELL 05A | 1910125-006 | SECONDARY/GP | 00403 | PH, LABORATORY | 036 | 2014/08/22 | . | 7.720 | 2017/08
PICO WD | WELL 05A | 1910125-006 | SECONDARY/GP | 00440 | BICARBONATE ALKALINITY | 036 | 2014/08/22 | . | 260.000 | 2017/08
PICO WD | WELL 05A | 1910125-006 | SECONDARY/GP | 00445 | CARBONATE ALKALINITY | 036 | 2014/08/22 | < | .000 | 2017/08
PICO WD | WELL 05A | 1910125-006 | NITRATE/NITRITE | 00620 | NITRITE (AS N) | 036 | 2014/08/22 | < | 400.000 | 2017/08
PICO WD | WELL 05A | 1910125-006 | SECONDARY/GP | 00900 | HARDNESS (TOTAL) AS CACO3 | 036 | 2014/08/22 | . | 321.000 | 2017/08
PICO WD | WELL 05A | 1910125-006 | SECONDARY/GP | 00916 | CALCIUM | 036 | 2014/08/22 | . | 100.000 | 2017/08
PICO WD | WELL 05A | 1910125-006 | SECONDARY/GP | 00927 | MAGNESIUM | 036 | 2014/08/22 | . | 17.100 | 2017/08
PICO WD | WELL 05A | 1910125-006 | SECONDARY/GP | 00929 | SODIUM | 036 | 2014/08/22 | . | 52.000 | 2017/08
PICO WD | WELL 05A | 1910125-006 | SECONDARY/GP | 00940 | CHLORIDE | 036 | 2014/08/22 | . | 71.000 | 2017/08
PICO WD | WELL 05A | 1910125-006 | SECONDARY/GP | 00945 | SULFATE | 036 | 2014/08/22 | . | 110.000 | 2017/08
PICO WD | WELL 05A | 1910125-006 | INORGANIC | 00951 | FLUORIDE (F) (NATURAL-SOURCE) | 036 | 2014/08/22 | . | .290 | 2017/08
PICO WD | WELL 05A | 1910125-006 | INORGANIC | 01002 | ARSENIC | 036 | 2014/08/22 | . | 2.100 | 2017/08
PICO WD | WELL 05A | 1910125-006 | INORGANIC | 01007 | BARIUM | 036 | 2014/08/22 | . | 110.000 | 2017/08
PICO WD | WELL 05A | 1910125-006 | INORGANIC | 01012 | BERYLLIUM | 036 | 2014/08/22 | < | 1.000 | 2017/08
PICO WD | WELL 05A | 1910125-006 | INORGANIC | 01027 | CADMIUM | 036 | 2014/08/22 | < | 1.000 | 2017/08
PICO WD | WELL 05A | 1910125-006 | INORGANIC | 01032 | CHROMIUM, HEXAVALENT | 036 | 2014/10/21 | < | 1.000 | 2017/10
PICO WD | WELL 05A | 1910125-006 | INORGANIC | 01034 | CHROMIUM (TOTAL) | 036 | 2014/08/22 | < | 10.000 | 2017/08
PICO WD | WELL 05A | 1910125-006 | SECONDARY/GP | 01042 | COPPER | 036 | 2014/08/22 | < | 50.000 | 2017/08
PICO WD | WELL 05A | 1910125-006 | SECONDARY/GP | 01045 | IRON | 036 | 2014/08/22 | < | 100.000 | 2017/08
PICO WD | WELL 05A | 1910125-006 | SECONDARY/GP | 01055 | MANGANESE | 036 | 2014/08/22 | < | 20.000 | 2017/08
PICO WD | WELL 05A | 1910125-006 | INORGANIC | 01059 | THALLIUM | 036 | 2014/08/22 | < | 1.000 | 2017/08
PICO WD | WELL 05A | 1910125-006 | INORGANIC | 01067 | NICKEL | 036 | 2014/08/22 | < | 10.000 | 2017/08
PICO WD | WELL 05A | 1910125-006 | SECONDARY/GP | 01077 | SILVER | 036 | 2014/08/22 | < | 10.000 | 2017/08
PICO WD | WELL 05A | 1910125-006 | SECONDARY/GP | 01092 | ZINC | 036 | 2014/08/22 | < | 50.000 | 2017/08
PICO WD | WELL 05A | 1910125-006 | INORGANIC | 01097 | ANTIMONY | 036 | 2014/08/22 | < | 6.000 | 2017/08
PICO WD | WELL 05A | 1910125-006 | INORGANIC | 01105 | ALUMINUM | 036 | 2014/08/22 | < | 50.000 | 2017/08
PICO WD | WELL 05A | 1910125-006 | INORGANIC | 01147 | SELENIUM | 036 | 2014/08/22 | < | 5.000 | 2017/08
PICO WD | WELL 05A | 1910125-006 | INORGANIC | 01291 | CYANIDE | 036 | 2014/08/22 | < | 100.000 | 2017/08
PICO WD | WELL 05A | 1910125-006 | RADIOLOGICAL | 01501 | GROSS ALPHA | 003 | 2015/03/18 | < | 3.000 | 2015/06
PICO WD | WELL 05A | 1910125-006 | RADIOLOGICAL | 09501 | RADIUM 226 | 003 | 2008/09/26 | < | .000 | 2008/12 | DUE
PICO WD | WELL 05A | 1910125-006 | RADIOLOGICAL | 11501 | RADIUM 228 | 003 | 2012/03/13 | < | .000 | 2012/06 | DUE
PICO WD | WELL 05A | 1910125-006 | RADIOLOGICAL | 28012 | URANIUM (PCI/L) | 003 | 2012/03/13 | . | 5.100 | 2012/06 | DUE
PICO WD | WELL 05A | 1910125-006 | REGULATED VOC | 32102 | CARBON TETRACHLORIDE | 012 | 2015/03/18 | < | .500 | 2016/03
PICO WD | WELL 05A | 1910125-006 | REGULATED VOC | 34010 | TOLUENE | 012 | 2015/03/18 | < | .500 | 2016/03
PICO WD | WELL 05A | 1910125-006 | REGULATED VOC | 34030 | BENZENE | 012 | 2015/03/18 | < | .500 | 2016/03
PICO WD | WELL 05A | 1910125-006 | REGULATED VOC | 34301 | MONOCHLOROBENZENE | 012 | 2015/03/18 | < | .500 | 2016/03
PICO WD | WELL 05A | 1910125-006 | REGULATED VOC | 34371 | ETHYLBENZENE | 012 | 2015/03/18 | < | .500 | 2016/03
PICO WD | WELL 05A | 1910125-006 | REGULATED VOC | 34423 | DICHLOROMETHANE | 012 | 2015/03/18 | < | .500 | 2016/03
PICO WD | WELL 05A | 1910125-006 | REGULATED VOC | 34475 | TETRACHLOROETHYLENE | 003 | 2015/03/18 | < | .500 | 2015/06
PICO WD | WELL 05A | 1910125-006 | REGULATED VOC | 34488 | TRICHLOROFLUOROMETHANE | 012 | 2015/03/18 | < | 5.000 | 2016/03
PICO WD | WELL 05A | 1910125-006 | REGULATED VOC | 34496 | 1,1-DICHLOROETHANE | 012 | 2015/03/18 | < | .500 | 2016/03
PICO WD | WELL 05A | 1910125-006 | REGULATED VOC | 34501 | 1,1-DICHLOROETHYLENE | 012 | 2015/03/18 | < | .500 | 2016/03
PICO WD | WELL 05A | 1910125-006 | REGULATED VOC | 34506 | 1,1,1-TRICHLOROETHANE | 012 | 2015/03/18 | < | .500 | 2016/03
PICO WD | WELL 05A | 1910125-006 | REGULATED VOC | 34511 | 1,1,2-TRICHLOROETHANE | 012 | 2015/03/18 | < | .500 | 2016/03
PICO WD | WELL 05A | 1910125-006 | REGULATED VOC | 34516 | 1,1,2,2-TETRACHLOROETHANE | 012 | 2015/03/18 | < | .500 | 2016/03
PICO WD | WELL 05A | 1910125-006 | REGULATED VOC | 34531 | 1,2-DICHLOROETHANE | 012 | 2015/03/18 | < | .500 | 2016/03
PICO WD | WELL 05A | 1910125-006 | REGULATED VOC | 34536 | 1,2-DICHLOROBENZENE | 012 | 2015/03/18 | < | .500 | 2016/03
PICO WD | WELL 05A | 1910125-006 | REGULATED VOC | 34541 | 1,2-DICHLOROPROPANE | 012 | 2015/03/18 | < | .500 | 2016/03
PICO WD | WELL 05A | 1910125-006 | REGULATED VOC | 34546 | TRANS-1,2-DICHLOROETHYLENE | 012 | 2015/03/18 | < | .500 | 2016/03
PICO WD | WELL 05A | 1910125-006 | REGULATED VOC | 34551 | 1,2,4-TRICHLOROBENZENE | 012 | 2015/03/18 | < | .500 | 2016/03
PICO WD | WELL 05A | 1910125-006 | REGULATED VOC | 34561 | 1,3-DICHLOROPROPENE (TOTAL) | 012 | 2015/03/18 | < | .500 | 2016/03
PICO WD | WELL 05A | 1910125-006 | REGULATED VOC | 34571 | 1,4-DICHLOROBENZENE | 012 | 2015/03/18 | < | .500 | 2016/03
PICO WD | WELL 05A | 1910125-006 | SECONDARY/GP | 38260 | FOAMING AGENTS (MBAS) | 036 | 2014/08/22 | < | .000 | 2017/08
PICO WD | WELL 05A | 1910125-006 | REGULATED SOC | 39100 | DI(2-ETHYLHEXYL)PHTHALATE | 033 | 2012/08/17 | < | 3.000 | 2015/05
PICO WD | WELL 05A | 1910125-006 | REGULATED VOC | 39175 | VINYL CHLORIDE | 012 | 2015/03/18 | < | .500 | 2016/03
PICO WD | WELL 05A | 1910125-006 | REGULATED VOC | 39180 | TRICHLOROETHYLENE | 012 | 2015/03/18 | < | .500 | 2016/03
PICO WD | WELL 05A | 1910125-006 | REGULATED VOC | 46491 | METHYL-TERT-BUTYL-ETHER (MTBE) | 012 | 2015/03/18 | < | 3.000 | 2016/03
PICO WD | WELL 05A | 1910125-006 | SECONDARY/GP | 70300 | TOTAL DISSOLVED SOLIDS | 036 | 2014/08/22 | . | 540.000 | 2017/08
PICO WD | WELL 05A | 1910125-006 | SECONDARY/GP | 71830 | HYDROXIDE ALKALINITY | 036 | 2014/08/22 | < | .000 | 2017/08
PICO WD | WELL 05A | 1910125-006 | NITRATE/NITRITE | 71850 | NITRATE (AS NO3) | 012 | 2014/08/22 | . | 9.300 | 2015/08
PICO WD | WELL 05A | 1910125-006 | INORGANIC | 71900 | MERCURY | 036 | 2014/08/22 | < | 1.000 | 2017/08
PICO WD | WELL 05A | 1910125-006 | REGULATED VOC | 77093 | CIS-1,2-DICHLOROETHYLENE | 012 | 2015/03/18 | < | .500 | 2016/03
PICO WD | WELL 05A | 1910125-006 | REGULATED VOC | 77128 | STYRENE | 012 | 2015/03/18 | < | .500 | 2016/03
PICO WD | WELL 05A | 1910125-006 | REGULATED VOC | 81551 | XYLENES (TOTAL) | 012 | 2015/03/18 | < | .000 | 2016/03
PICO WD | WELL 05A | 1910125-006 | REGULATED VOC | 81611 | 1,1,2-TRICHLORO-1,2,2-TRIFLUOROETHANE | 012 | 2015/03/18 | < | 10.000 | 2016/03
PICO WD | WELL 05A | 1910125-006 | SECONDARY/GP | 82079 | TURBIDITY, LABORATORY | 036 | 2014/08/22 | < | .000 | 2017/08
PICO WD | WELL 08 | 1910125-009 | REGULATED SOC | A-001 | THIOBENCARB | 033 | 2012/08/17 | < | 1.000 | 2015/05
PICO WD | WELL 08 | 1910125-009 | INORGANIC | A-031 | PERCHLORATE | 012 | 2014/05/08 | < | 4.000 | 2015/05
PICO WD | WELL 08 | 1910125-009 | SECONDARY/GP | 00081 | COLOR | 036 | 2014/08/22 | < | .000 | 2017/08
PICO WD | WELL 08 | 1910125-009 | SECONDARY/GP | 00086 | ODOR THRESHOLD @ 60 C | 036 | 2014/08/22 | . | 1.000 | 2017/08
PICO WD | WELL 08 | 1910125-009 | SECONDARY/GP | 00095 | SPECIFIC CONDUCTANCE | 036 | 2014/08/22 | . | 750.000 | 2017/08
PICO WD | WELL 08 | 1910125-009 | SECONDARY/GP | 00403 | PH, LABORATORY | 036 | 2014/08/22 | . | 8.010 | 2017/08
PICO WD | WELL 08 | 1910125-009 | SECONDARY/GP | 00440 | BICARBONATE ALKALINITY | 036 | 2014/08/22 | . | 230.000 | 2017/08
PICO WD | WELL 08 | 1910125-009 | SECONDARY/GP | 00445 | CARBONATE ALKALINITY | 036 | 2014/08/22 | < | .000 | 2017/08
PICO WD | WELL 08 | 1910125-009 | NITRATE/NITRITE | 00620 | NITRITE (AS N) | 036 | 2014/08/22 | < | 400.000 | 2017/08
PICO WD | WELL 08 | 1910125-009 | SECONDARY/GP | 00900 | HARDNESS (TOTAL) AS CACO3 | 036 | 2014/08/22 | . | 260.000 | 2017/08
PICO WD | WELL 08 | 1910125-009 | SECONDARY/GP | 00916 | CALCIUM | 036 | 2014/08/22 | . | 78.700 | 2017/08
PICO WD | WELL 08 | 1910125-009 | SECONDARY/GP | 00927 | MAGNESIUM | 036 | 2014/08/22 | . | 15.300 | 2017/08
PICO WD | WELL 08 | 1910125-009 | SECONDARY/GP | 00929 | SODIUM | 036 | 2014/08/22 | . | 58.000 | 2017/08
PICO WD | WELL 08 | 1910125-009 | SECONDARY/GP | 00940 | CHLORIDE | 036 | 2014/08/22 | . | 67.000 | 2017/08
PICO WD | WELL 08 | 1910125-009 | SECONDARY/GP | 00945 | SULFATE | 036 | 2014/08/22 | . | 92.000 | 2017/08
PICO WD | WELL 08 | 1910125-009 | INORGANIC | 00951 | FLUORIDE (F) (NATURAL-SOURCE) | 036 | 2014/08/22 | . | .320 | 2017/08
PICO WD | WELL 08 | 1910125-009 | INORGANIC | 01002 | ARSENIC | 036 | 2014/08/22 | < | 2.000 | 2017/08
PICO WD | WELL 08 | 1910125-009 | INORGANIC | 01007 | BARIUM | 036 | 2014/08/22 | < | 100.000 | 2017/08
PICO WD | WELL 08 | 1910125-009 | INORGANIC | 01012 | BERYLLIUM | 036 | 2014/08/22 | < | 1.000 | 2017/08
PICO WD | WELL 08 | 1910125-009 | INORGANIC | 01027 | CADMIUM | 036 | 2014/08/22 | < | 1.000 | 2017/08
PICO WD | WELL 08 | 1910125-009 | INORGANIC | 01032 | CHROMIUM, HEXAVALENT | 036 | 2014/10/29 | < | 1.000 | 2017/10
PICO WD | WELL 08 | 1910125-009 | INORGANIC | 01034 | CHROMIUM (TOTAL) | 036 | 2014/08/22 | < | 10.000 | 2017/08
PICO WD | WELL 08 | 1910125-009 | SECONDARY/GP | 01042 | COPPER | 036 | 2014/08/22 | < | 50.000 | 2017/08
PICO WD | WELL 08 | 1910125-009 | SECONDARY/GP | 01045 | IRON | 036 | 2014/08/22 | < | 100.000 | 2017/08
PICO WD | WELL 08 | 1910125-009 | SECONDARY/GP | 01055 | MANGANESE | 036 | 2014/08/22 | < | 20.000 | 2017/08
PICO WD | WELL 08 | 1910125-009 | INORGANIC | 01059 | THALLIUM | 036 | 2014/08/22 | < | 1.000 | 2017/08
PICO WD | WELL 08 | 1910125-009 | INORGANIC | 01067 | NICKEL | 036 | 2014/08/22 | < | 10.000 | 2017/08
PICO WD | WELL 08 | 1910125-009 | SECONDARY/GP | 01077 | SILVER | 036 | 2014/08/22 | < | 10.000 | 2017/08
PICO WD | WELL 08 | 1910125-009 | SECONDARY/GP | 01092 | ZINC | 036 | 2014/08/22 | < | 50.000 | 2017/08
PICO WD | WELL 08 | 1910125-009 | INORGANIC | 01097 | ANTIMONY | 036 | 2014/08/22 | < | 6.000 | 2017/08
PICO WD | WELL 08 | 1910125-009 | INORGANIC | 01105 | ALUMINUM | 036 | 2014/08/22 | < | 50.000 | 2017/08
PICO WD | WELL 08 | 1910125-009 | INORGANIC | 01147 | SELENIUM | 036 | 2014/08/22 | < | 5.000 | 2017/08
PICO WD | WELL 08 | 1910125-009 | INORGANIC | 01291 | CYANIDE | 036 | 2014/08/22 | < | 100.000 | 2017/08
PICO WD | WELL 08 | 1910125-009 | RADIOLOGICAL | 01501 | GROSS ALPHA | 003 | 2015/03/18 | < | 3.000 | 2015/06
PICO WD | WELL 08 | 1910125-009 | REGULATED VOC | 32102 | CARBON TETRACHLORIDE | 012 | 2015/03/18 | < | .500 | 2016/03
PICO WD | WELL 08 | 1910125-009 | REGULATED VOC | 34010 | TOLUENE | 012 | 2015/03/18 | < | .500 | 2016/03
PICO WD | WELL 08 | 1910125-009 | REGULATED VOC | 34030 | BENZENE | 012 | 2015/03/18 | < | .500 | 2016/03
PICO WD | WELL 08 | 1910125-009 | REGULATED VOC | 34301 | MONOCHLOROBENZENE | 012 | 2015/03/18 | < | .500 | 2016/03
PICO WD | WELL 08 | 1910125-009 | REGULATED VOC | 34371 | ETHYLBENZENE | 012 | 2015/03/18 | < | .500 | 2016/03
PICO WD | WELL 08 | 1910125-009 | REGULATED VOC | 34423 | DICHLOROMETHANE | 012 | 2015/03/18 | < | .500 | 2016/03
PICO WD | WELL 08 | 1910125-009 | REGULATED VOC | 34475 | TETRACHLOROETHYLENE | 012 | 2015/03/18 | < | .500 | 2016/03
PICO WD | WELL 08 | 1910125-009 | REGULATED VOC | 34488 | TRICHLOROFLUOROMETHANE | 012 | 2015/03/18 | < | 5.000 | 2016/03
PICO WD | WELL 08 | 1910125-009 | REGULATED VOC | 34496 | 1,1-DICHLOROETHANE | 012 | 2015/03/18 | < | .500 | 2016/03
PICO WD | WELL 08 | 1910125-009 | REGULATED VOC | 34501 | 1,1-DICHLOROETHYLENE | 012 | 2015/03/18 | < | .500 | 2016/03
PICO WD | WELL 08 | 1910125-009 | REGULATED VOC | 34506 | 1,1,1-TRICHLOROETHANE | 012 | 2015/03/18 | < | .500 | 2016/03
PICO WD | WELL 08 | 1910125-009 | REGULATED VOC | 34511 | 1,1,2-TRICHLOROETHANE | 012 | 2015/03/18 | < | .500 | 2016/03
PICO WD | WELL 08 | 1910125-009 | REGULATED VOC | 34516 | 1,1,2,2-TETRACHLOROETHANE | 012 | 2015/03/18 | < | .500 | 2016/03
PICO WD | WELL 08 | 1910125-009 | REGULATED VOC | 34531 | 1,2-DICHLOROETHANE | 012 | 2015/03/18 | < | .500 | 2016/03
PICO WD | WELL 08 | 1910125-009 | REGULATED VOC | 34536 | 1,2-DICHLOROBENZENE | 012 | 2015/03/18 | < | .500 | 2016/03
PICO WD | WELL 08 | 1910125-009 | REGULATED VOC | 34541 | 1,2-DICHLOROPROPANE | 012 | 2015/03/18 | < | .500 | 2016/03
PICO WD | WELL 08 | 1910125-009 | REGULATED VOC | 34546 | TRANS-1,2-DICHLOROETHYLENE | 012 | 2015/03/18 | < | .500 | 2016/03
PICO WD | WELL 08 | 1910125-009 | REGULATED VOC | 34551 | 1,2,4-TRICHLOROBENZENE | 012 | 2015/03/18 | < | .500 | 2016/03
PICO WD | WELL 08 | 1910125-009 | REGULATED VOC | 34561 | 1,3-DICHLOROPROPENE (TOTAL) | 012 | 2015/03/18 | < | .500 | 2016/03
PICO WD | WELL 08 | 1910125-009 | REGULATED VOC | 34571 | 1,4-DICHLOROBENZENE | 012 | 2015/03/18 | < | .500 | 2016/03
PICO WD | WELL 08 | 1910125-009 | SECONDARY/GP | 38260 | FOAMING AGENTS (MBAS) | 036 | 2014/08/22 | < | .000 | 2017/08
PICO WD | WELL 08 | 1910125-009 | REGULATED SOC | 39100 | DI(2-ETHYLHEXYL)PHTHALATE | 033 | 2012/08/17 | < | 3.000 | 2015/05
PICO WD | WELL 08 | 1910125-009 | REGULATED VOC | 39175 | VINYL CHLORIDE | 012 | 2015/03/18 | < | .500 | 2016/03
PICO WD | WELL 08 | 1910125-009 | REGULATED VOC | 39180 | TRICHLOROETHYLENE | 012 | 2015/03/18 | < | .500 | 2016/03
PICO WD | WELL 08 | 1910125-009 | REGULATED VOC | 46491 | METHYL-TERT-BUTYL-ETHER (MTBE) | 012 | 2015/03/18 | < | 3.000 | 2016/03
PICO WD | WELL 08 | 1910125-009 | SECONDARY/GP | 70300 | TOTAL DISSOLVED SOLIDS | 036 | 2014/08/22 | . | 500.000 | 2017/08
PICO WD | WELL 08 | 1910125-009 | SECONDARY/GP | 71830 | HYDROXIDE ALKALINITY | 036 | 2014/08/22 | < | .000 | 2017/08
PICO WD | WELL 08 | 1910125-009 | NITRATE/NITRITE | 71850 | NITRATE (AS NO3) | 012 | 2014/08/22 | . | 9.500 | 2015/08
PICO WD | WELL 08 | 1910125-009 | INORGANIC | 71900 | MERCURY | 036 | 2014/08/22 | < | 1.000 | 2017/08
PICO WD | WELL 08 | 1910125-009 | REGULATED VOC | 77093 | CIS-1,2-DICHLOROETHYLENE | 012 | 2015/03/18 | < | .500 | 2016/03
PICO WD | WELL 08 | 1910125-009 | REGULATED VOC | 77128 | STYRENE | 012 | 2015/03/18 | < | .500 | 2016/03
PICO WD | WELL 08 | 1910125-009 | REGULATED VOC | 81551 | XYLENES (TOTAL) | 012 | 2015/03/18 | < | .000 | 2016/03
PICO WD | WELL 08 | 1910125-009 | REGULATED VOC | 81611 | 1,1,2-TRICHLORO-1,2,2-TRIFLUOROETHANE | 012 | 2015/03/18 | < | 10.000 | 2016/03
PICO WD | WELL 08 | 1910125-009 | SECONDARY/GP | 82079 | TURBIDITY, LABORATORY | 036 | 2014/08/22 | < | .000 | 2017/08
PICO WD | WELL 10 | 1910125-011 | REGULATED SOC | A-001 | THIOBENCARB | 033 | 2012/08/17 | < | 1.000 | 2015/05
PICO WD | WELL 10 | 1910125-011 | INORGANIC | A-031 | PERCHLORATE | 012 | 2015/01/22 | < | 4.000 | 2016/01
PICO WD | WELL 10 | 1910125-011 | SECONDARY/GP | 00081 | COLOR | 036 | 2013/01/29 | < | .000 | 2016/01
PICO WD | WELL 10 | 1910125-011 | SECONDARY/GP | 00086 | ODOR THRESHOLD @ 60 C | 036 | 2014/05/08 | . | 1.000 | 2017/05
PICO WD | WELL 10 | 1910125-011 | SECONDARY/GP | 00095 | SPECIFIC CONDUCTANCE | 036 | 2014/05/08 | . | 900.000 | 2017/05
PICO WD | WELL 10 | 1910125-011 | SECONDARY/GP | 00403 | PH, LABORATORY | 036 | 2014/05/08 | . | 7.860 | 2017/05
PICO WD | WELL 10 | 1910125-011 | SECONDARY/GP | 00440 | BICARBONATE ALKALINITY | 036 | 2014/05/08 | . | 240.000 | 2017/05
PICO WD | WELL 10 | 1910125-011 | SECONDARY/GP | 00445 | CARBONATE ALKALINITY | 036 | 2014/05/08 | < | .000 | 2017/05
PICO WD | WELL 10 | 1910125-011 | NITRATE/NITRITE | 00620 | NITRITE (AS N) | 036 | 2013/01/29 | < | 400.000 | 2016/01
PICO WD | WELL 10 | 1910125-011 | SECONDARY/GP | 00900 | HARDNESS (TOTAL) AS CACO3 | 036 | 2014/05/08 | . | 356.000 | 2017/05
PICO WD | WELL 10 | 1910125-011 | SECONDARY/GP | 00916 | CALCIUM | 036 | 2014/05/08 | . | 114.000 | 2017/05
PICO WD | WELL 10 | 1910125-011 | SECONDARY/GP | 00927 | MAGNESIUM | 036 | 2014/05/08 | . | 17.500 | 2017/05
PICO WD | WELL 10 | 1910125-011 | SECONDARY/GP | 00929 | SODIUM | 036 | 2014/05/08 | . | 44.000 | 2017/05
PICO WD | WELL 10 | 1910125-011 | SECONDARY/GP | 00940 | CHLORIDE | 036 | 2014/05/08 | . | 89.000 | 2017/05
PICO WD | WELL 10 | 1910125-011 | SECONDARY/GP | 00945 | SULFATE | 036 | 2014/05/08 | . | 150.000 | 2017/05
PICO WD | WELL 10 | 1910125-011 | INORGANIC | 00951 | FLUORIDE (F) (NATURAL-SOURCE) | 036 | 2012/04/09 | . | .290 | 2015/04
PICO WD | WELL 10 | 1910125-011 | INORGANIC | 01002 | ARSENIC | 036 | 2014/05/08 | < | 2.000 | 2017/05
PICO WD | WELL 10 | 1910125-011 | INORGANIC | 01007 | BARIUM | 036 | 2014/05/08 | < | 100.000 | 2017/05
PICO WD | WELL 10 | 1910125-011 | INORGANIC | 01012 | BERYLLIUM | 036 | 2014/05/08 | < | 1.000 | 2017/05
PICO WD | WELL 10 | 1910125-011 | INORGANIC | 01027 | CADMIUM | 036 | 2014/05/08 | < | 1.000 | 2017/05
PICO WD | WELL 10 | 1910125-011 | INORGANIC | 01032 | CHROMIUM, HEXAVALENT | 036 | 2014/10/21 | < | 1.000 | 2017/10
PICO WD | WELL 10 | 1910125-011 | INORGANIC | 01034 | CHROMIUM (TOTAL) | 036 | 2014/05/08 | < | 10.000 | 2017/05
PICO WD | WELL 10 | 1910125-011 | SECONDARY/GP | 01042 | COPPER | 036 | 2014/05/08 | < | 50.000 | 2017/05
PICO WD | WELL 10 | 1910125-011 | SECONDARY/GP | 01045 | IRON | 036 | 2014/05/08 | < | 100.000 | 2017/05
PICO WD | WELL 10 | 1910125-011 | SECONDARY/GP | 01055 | MANGANESE | 036 | 2014/05/08 | < | 20.000 | 2017/05
PICO WD | WELL 10 | 1910125-011 | INORGANIC | 01059 | THALLIUM | 036 | 2014/05/08 | < | 1.000 | 2017/05
PICO WD | WELL 10 | 1910125-011 | INORGANIC | 01067 | NICKEL | 036 | 2014/05/08 | < | 10.000 | 2017/05
PICO WD | WELL 10 | 1910125-011 | SECONDARY/GP | 01077 | SILVER | 036 | 2014/05/08 | < | 10.000 | 2017/05
PICO WD | WELL 10 | 1910125-011 | SECONDARY/GP | 01092 | ZINC | 036 | 2014/05/08 | < | 50.000 | 2017/05
PICO WD | WELL 10 | 1910125-011 | INORGANIC | 01097 | ANTIMONY | 036 | 2014/05/08 | < | 6.000 | 2017/05
PICO WD | WELL 10 | 1910125-011 | INORGANIC | 01105 | ALUMINUM | 036 | 2014/05/08 | < | 50.000 | 2017/05
PICO WD | WELL 10 | 1910125-011 | INORGANIC | 01147 | SELENIUM | 036 | 2014/05/08 | < | 5.000 | 2017/05
PICO WD | WELL 10 | 1910125-011 | INORGANIC | 01291 | CYANIDE | 036 | 2012/04/09 | < | .000 | 2015/04
PICO WD | WELL 10 | 1910125-011 | RADIOLOGICAL | 01501 | GROSS ALPHA | 003 | 2015/03/18 | . | 5.700 | 2015/06
PICO WD | WELL 10 | 1910125-011 | RADIOLOGICAL | 09501 | RADIUM 226 | 003 | 2006/02/02 | < | 1.000 | 2006/05 | DUE
PICO WD | WELL 10 | 1910125-011 | RADIOLOGICAL | 11501 | RADIUM 228 | 003 | 2012/03/14 | . | .013 | 2012/06 | DUE
PICO WD | WELL 10 | 1910125-011 | RADIOLOGICAL | 28012 | URANIUM (PCI/L) | 003 | 2012/03/14 | . | 5.300 | 2012/06 | DUE
PICO WD | WELL 10 | 1910125-011 | REGULATED VOC | 32102 | CARBON TETRACHLORIDE | 012 | 2015/03/18 | < | .500 | 2016/03
PICO WD | WELL 10 | 1910125-011 | REGULATED VOC | 34010 | TOLUENE | 012 | 2015/03/18 | < | .500 | 2016/03
PICO WD | WELL 10 | 1910125-011 | REGULATED VOC | 34030 | BENZENE | 012 | 2015/03/18 | < | .500 | 2016/03
PICO WD | WELL 10 | 1910125-011 | REGULATED VOC | 34301 | MONOCHLOROBENZENE | 012 | 2015/03/18 | < | .500 | 2016/03
PICO WD | WELL 10 | 1910125-011 | REGULATED VOC | 34371 | ETHYLBENZENE | 012 | 2015/03/18 | < | .500 | 2016/03
PICO WD | WELL 10 | 1910125-011 | REGULATED VOC | 34423 | DICHLOROMETHANE | 012 | 2015/03/18 | < | .500 | 2016/03
PICO WD | WELL 10 | 1910125-011 | REGULATED VOC | 34475 | TETRACHLOROETHYLENE | 001 | 2015/03/18 | . | 2.600 | 2015/04
PICO WD | WELL 10 | 1910125-011 | REGULATED VOC | 34488 | TRICHLOROFLUOROMETHANE | 012 | 2015/03/18 | < | 5.000 | 2016/03
PICO WD | WELL 10 | 1910125-011 | REGULATED VOC | 34496 | 1,1-DICHLOROETHANE | 012 | 2015/03/18 | < | .500 | 2016/03
PICO WD | WELL 10 | 1910125-011 | REGULATED VOC | 34501 | 1,1-DICHLOROETHYLENE | 012 | 2015/03/18 | < | .500 | 2016/03
PICO WD | WELL 10 | 1910125-011 | REGULATED VOC | 34506 | 1,1,1-TRICHLOROETHANE | 012 | 2015/03/18 | < | .500 | 2016/03
PICO WD | WELL 10 | 1910125-011 | REGULATED VOC | 34511 | 1,1,2-TRICHLOROETHANE | 012 | 2015/03/18 | < | .500 | 2016/03
PICO WD | WELL 10 | 1910125-011 | REGULATED VOC | 34516 | 1,1,2,2-TETRACHLOROETHANE | 012 | 2015/03/18 | < | .500 | 2016/03
PICO WD | WELL 10 | 1910125-011 | REGULATED VOC | 34531 | 1,2-DICHLOROETHANE | 012 | 2015/03/18 | < | .500 | 2016/03
PICO WD | WELL 10 | 1910125-011 | REGULATED VOC | 34536 | 1,2-DICHLOROBENZENE | 012 | 2015/03/18 | < | .500 | 2016/03
PICO WD | WELL 10 | 1910125-011 | REGULATED VOC | 34541 | 1,2-DICHLOROPROPANE | 012 | 2015/03/18 | < | .500 | 2016/03
PICO WD | WELL 10 | 1910125-011 | REGULATED VOC | 34546 | TRANS-1,2-DICHLOROETHYLENE | 012 | 2015/03/18 | < | .500 | 2016/03
PICO WD | WELL 10 | 1910125-011 | REGULATED VOC | 34551 | 1,2,4-TRICHLOROBENZENE | 012 | 2015/03/18 | < | .500 | 2016/03
PICO WD | WELL 10 | 1910125-011 | REGULATED VOC | 34561 | 1,3-DICHLOROPROPENE (TOTAL) | 012 | 2015/03/18 | < | .500 | 2016/03
PICO WD | WELL 10 | 1910125-011 | REGULATED VOC | 34571 | 1,4-DICHLOROBENZENE | 012 | 2015/03/18 | < | .500 | 2016/03
PICO WD | WELL 10 | 1910125-011 | SECONDARY/GP | 38260 | FOAMING AGENTS (MBAS) | 036 | 2014/05/08 | . | .050 | 2017/05
PICO WD | WELL 10 | 1910125-011 | REGULATED SOC | 39100 | DI(2-ETHYLHEXYL)PHTHALATE | 033 | 2012/08/17 | < | 3.000 | 2015/05
PICO WD | WELL 10 | 1910125-011 | REGULATED VOC | 39175 | VINYL CHLORIDE | 012 | 2015/03/18 | < | .500 | 2016/03
PICO WD | WELL 10 | 1910125-011 | REGULATED VOC | 39180 | TRICHLOROETHYLENE | 001 | 2015/03/18 | . | .750 | 2015/04
PICO WD | WELL 10 | 1910125-011 | REGULATED VOC | 46491 | METHYL-TERT-BUTYL-ETHER (MTBE) | 012 | 2015/03/18 | < | 3.000 | 2016/03
PICO WD | WELL 10 | 1910125-011 | SECONDARY/GP | 70300 | TOTAL DISSOLVED SOLIDS | 036 | 2014/05/08 | . | 580.000 | 2017/05
PICO WD | WELL 10 | 1910125-011 | SECONDARY/GP | 71830 | HYDROXIDE ALKALINITY | 036 | 2014/05/08 | < | .000 | 2017/05
PICO WD | WELL 10 | 1910125-011 | NITRATE/NITRITE | 71850 | NITRATE (AS NO3) | 012 | 2014/08/22 | . | 9.900 | 2015/08
PICO WD | WELL 10 | 1910125-011 | INORGANIC | 71900 | MERCURY | 036 | 2012/04/09 | < | .000 | 2015/04
PICO WD | WELL 10 | 1910125-011 | REGULATED VOC | 77093 | CIS-1,2-DICHLOROETHYLENE | 012 | 2015/03/18 | < | .500 | 2016/03
PICO WD | WELL 10 | 1910125-011 | REGULATED VOC | 77128 | STYRENE | 012 | 2015/03/18 | < | .500 | 2016/03
PICO WD | WELL 10 | 1910125-011 | REGULATED VOC | 81551 | XYLENES (TOTAL) | 012 | 2015/03/18 | < | .000 | 2016/03
PICO WD | WELL 10 | 1910125-011 | REGULATED VOC | 81611 | 1,1,2-TRICHLORO-1,2,2-TRIFLUOROETHANE | 012 | 2015/03/18 | < | 10.000 | 2016/03
PICO WD | WELL 10 | 1910125-011 | SECONDARY/GP | 82079 | TURBIDITY, LABORATORY | 036 | 2014/05/08 | < | .000 | 2017/05
PICO WD | SITE 1-4865 TOBIAS -STG2 DBP | 1910125-800 | (UNIDENTIFIED GROUP) | A-041 | MONOBROMOACETIC ACID (MBAA) | 003 | 2015/02/10 | < | 1.000 | 2015/05
PICO WD | SITE 1-4865 TOBIAS -STG2 DBP | 1910125-800 | (UNIDENTIFIED GROUP) | A-042 | MONOCHLOROACETIC ACID (MCAA) | 003 | 2015/02/10 | < | 2.000 | 2015/05
PICO WD | SITE 1-4865 TOBIAS -STG2 DBP | 1910125-800 | (UNIDENTIFIED GROUP) | A-049 | HALOACETIC ACIDS (5) (HAA5) | 003 | 2015/02/10 | . | 1.200 | 2015/05
PICO WD | SITE 1-4865 TOBIAS -STG2 DBP | 1910125-800 | STATE UCMR | 32101 | BROMODICHLORMETHANE (THM) | 003 | 2015/02/10 | < | 1.000 | 2015/05
PICO WD | SITE 1-4865 TOBIAS -STG2 DBP | 1910125-800 | STATE UCMR | 32104 | BROMOFORM (THM) | 003 | 2015/02/10 | . | 2.600 | 2015/05
PICO WD | SITE 1-4865 TOBIAS -STG2 DBP | 1910125-800 | STATE UCMR | 32105 | DIBROMOCHLOROMETHANE (THM) | 003 | 2015/02/10 | . | 1.700 | 2015/05
PICO WD | SITE 1-4865 TOBIAS -STG2 DBP | 1910125-800 | STATE UCMR | 32106 | CHLOROFORM (THM) | 003 | 2015/02/10 | < | 1.000 | 2015/05
PICO WD | SITE 1-4865 TOBIAS -STG2 DBP | 1910125-800 | (UNIDENTIFIED GROUP) | 77288 | DICHLOROACETIC ACID (DCAA) | 003 | 2015/02/10 | < | 1.000 | 2015/05
PICO WD | SITE 1-4865 TOBIAS -STG2 DBP | 1910125-800 | TRIHALOMETHANES | 82080 | TOTAL TRIHALOMETHANES | 003 | 2015/02/10 | . | 4.900 | 2015/05
PICO WD | SITE 1-4865 TOBIAS -STG2 DBP | 1910125-800 | (UNIDENTIFIED GROUP) | 82721 | DIBROMOACETIC ACID (DBAA) | 003 | 2015/02/10 | . | 1.200 | 2015/05
PICO WD | SITE 1-4865 TOBIAS -STG2 DBP | 1910125-800 | (UNIDENTIFIED GROUP) | 82723 | TRICHLOROACETIC ACID (TCAA) | 003 | 2015/02/10 | < | 1.000 | 2015/05
PICO WD | SITE 2-8710 CREELAND -STG2 DBP | 1910125-801 | (UNIDENTIFIED GROUP) | A-041 | MONOBROMOACETIC ACID (MBAA) | 003 | 2015/02/10 | < | 1.000 | 2015/05
PICO WD | SITE 2-8710 CREELAND -STG2 DBP | 1910125-801 | (UNIDENTIFIED GROUP) | A-042 | MONOCHLOROACETIC ACID (MCAA) | 003 | 2015/02/10 | < | 2.000 | 2015/05
PICO WD | SITE 2-8710 CREELAND -STG2 DBP | 1910125-801 | (UNIDENTIFIED GROUP) | A-049 | HALOACETIC ACIDS (5) (HAA5) | 003 | 2015/02/10 | . | 1.100 | 2015/05
PICO WD | SITE 2-8710 CREELAND -STG2 DBP | 1910125-801 | STATE UCMR | 32101 | BROMODICHLORMETHANE (THM) | 003 | 2015/02/10 | < | 1.000 | 2015/05
PICO WD | SITE 2-8710 CREELAND -STG2 DBP | 1910125-801 | STATE UCMR | 32104 | BROMOFORM (THM) | 003 | 2015/02/10 | . | 2.300 | 2015/05
PICO WD | SITE 2-8710 CREELAND -STG2 DBP | 1910125-801 | STATE UCMR | 32105 | DIBROMOCHLOROMETHANE (THM) | 003 | 2015/02/10 | . | 1.500 | 2015/05
PICO WD | SITE 2-8710 CREELAND -STG2 DBP | 1910125-801 | STATE UCMR | 32106 | CHLOROFORM (THM) | 003 | 2015/02/10 | < | 1.000 | 2015/05
PICO WD | SITE 2-8710 CREELAND -STG2 DBP | 1910125-801 | (UNIDENTIFIED GROUP) | 77288 | DICHLOROACETIC ACID (DCAA) | 003 | 2015/02/10 | < | 1.000 | 2015/05
PICO WD | SITE 2-8710 CREELAND -STG2 DBP | 1910125-801 | TRIHALOMETHANES | 82080 | TOTAL TRIHALOMETHANES | 003 | 2015/02/10 | . | 4.300 | 2015/05
PICO WD | SITE 2-8710 CREELAND -STG2 DBP | 1910125-801 | (UNIDENTIFIED GROUP) | 82721 | DIBROMOACETIC ACID (DBAA) | 003 | 2015/02/10 | . | 1.100 | 2015/05
PICO WD | SITE 2-8710 CREELAND -STG2 DBP | 1910125-801 | (UNIDENTIFIED GROUP) | 82723 | TRICHLOROACETIC ACID (TCAA) | 003 | 2015/02/10 | < | 1.000 | 2015/05
PICO WD | SITE 3-9336 CALL - STG2 DBP | 1910125-802 | (UNIDENTIFIED GROUP) | A-041 | MONOBROMOACETIC ACID (MBAA) | 003 | 2015/02/10 | < | 1.000 | 2015/05
PICO WD | SITE 3-9336 CALL - STG2 DBP | 1910125-802 | (UNIDENTIFIED GROUP) | A-042 | MONOCHLOROACETIC ACID (MCAA) | 003 | 2015/02/10 | < | 2.000 | 2015/05
PICO WD | SITE 3-9336 CALL - STG2 DBP | 1910125-802 | (UNIDENTIFIED GROUP) | A-049 | HALOACETIC ACIDS (5) (HAA5) | 003 | 2015/02/10 | . | 2.000 | 2015/05
PICO WD | SITE 3-9336 CALL - STG2 DBP | 1910125-802 | STATE UCMR | 32101 | BROMODICHLORMETHANE (THM) | 003 | 2015/02/10 | . | 1.400 | 2015/05
PICO WD | SITE 3-9336 CALL - STG2 DBP | 1910125-802 | STATE UCMR | 32104 | BROMOFORM (THM) | 003 | 2015/02/10 | . | 4.400 | 2015/05
PICO WD | SITE 3-9336 CALL - STG2 DBP | 1910125-802 | STATE UCMR | 32105 | DIBROMOCHLOROMETHANE (THM) | 003 | 2015/02/10 | . | 3.500 | 2015/05
PICO WD | SITE 3-9336 CALL - STG2 DBP | 1910125-802 | STATE UCMR | 32106 | CHLOROFORM (THM) | 003 | 2015/02/10 | < | 1.000 | 2015/05
PICO WD | SITE 3-9336 CALL - STG2 DBP | 1910125-802 | (UNIDENTIFIED GROUP) | 77288 | DICHLOROACETIC ACID (DCAA) | 003 | 2015/02/10 | < | 1.000 | 2015/05
PICO WD | SITE 3-9336 CALL - STG2 DBP | 1910125-802 | TRIHALOMETHANES | 82080 | TOTAL TRIHALOMETHANES | 003 | 2015/02/10 | . | 9.300 | 2015/05
PICO WD | SITE 3-9336 CALL - STG2 DBP | 1910125-802 | (UNIDENTIFIED GROUP) | 82721 | DIBROMOACETIC ACID (DBAA) | 003 | 2015/02/10 | . | 2.000 | 2015/05
PICO WD | SITE 3-9336 CALL - STG2 DBP | 1910125-802 | (UNIDENTIFIED GROUP) | 82723 | TRICHLOROACETIC ACID (TCAA) | 003 | 2015/02/10 | < | 1.000 | 2015/05
PICO WD | SITE 4-8411 CARRON -STG2 DBP | 1910125-803 | (UNIDENTIFIED GROUP) | A-041 | MONOBROMOACETIC ACID (MBAA) | 003 | 2015/02/10 | < | 1.000 | 2015/05
PICO WD | SITE 4-8411 CARRON -STG2 DBP | 1910125-803 | (UNIDENTIFIED GROUP) | A-042 | MONOCHLOROACETIC ACID (MCAA) | 003 | 2015/02/10 | < | 2.000 | 2015/05
PICO WD | SITE 4-8411 CARRON -STG2 DBP | 1910125-803 | (UNIDENTIFIED GROUP) | A-049 | HALOACETIC ACIDS (5) (HAA5) | 003 | 2015/02/10 | < | .000 | 2015/05
PICO WD | SITE 4-8411 CARRON -STG2 DBP | 1910125-803 | STATE UCMR | 32101 | BROMODICHLORMETHANE (THM) | 003 | 2015/02/10 | < | 1.000 | 2015/05
PICO WD | SITE 4-8411 CARRON -STG2 DBP | 1910125-803 | STATE UCMR | 32104 | BROMOFORM (THM) | 003 | 2015/02/10 | . | 1.100 | 2015/05
PICO WD | SITE 4-8411 CARRON -STG2 DBP | 1910125-803 | STATE UCMR | 32105 | DIBROMOCHLOROMETHANE (THM) | 003 | 2015/02/10 | . | 1.100 | 2015/05
PICO WD | SITE 4-8411 CARRON -STG2 DBP | 1910125-803 | STATE UCMR | 32106 | CHLOROFORM (THM) | 003 | 2015/02/10 | < | 1.000 | 2015/05
PICO WD | SITE 4-8411 CARRON -STG2 DBP | 1910125-803 | (UNIDENTIFIED GROUP) | 77288 | DICHLOROACETIC ACID (DCAA) | 003 | 2015/02/10 | < | 1.000 | 2015/05
PICO WD | SITE 4-8411 CARRON -STG2 DBP | 1910125-803 | TRIHALOMETHANES | 82080 | TOTAL TRIHALOMETHANES | 003 | 2015/02/10 | . | 2.200 | 2015/05
PICO WD | SITE 4-8411 CARRON -STG2 DBP | 1910125-803 | (UNIDENTIFIED GROUP) | 82721 | DIBROMOACETIC ACID (DBAA) | 003 | 2015/02/10 | < | 1.000 | 2015/05
PICO WD | SITE 4-8411 CARRON -STG2 DBP | 1910125-803 | (UNIDENTIFIED GROUP) | 82723 | TRICHLOROACETIC ACID (TCAA) | 003 | 2015/02/10 | < | 1.000 | 2015/05
COVINA-CITY, WATER DEPT. | CIC - TREATED | 1910127-004 |  |  | *** ALL SCHEDULE CONSTITUENTS ARE WAIVED *** | 999
COVINA-CITY, WATER DEPT. | SITE 1-678 RANCHO SIMI DR-STG2 DBP | 1910127-800 | (UNIDENTIFIED GROUP) | A-041 | MONOBROMOACETIC ACID (MBAA) | 003 | 2015/03/26 | < | 1.000 | 2015/06
COVINA-CITY, WATER DEPT. | SITE 1-678 RANCHO SIMI DR-STG2 DBP | 1910127-800 | (UNIDENTIFIED GROUP) | A-042 | MONOCHLOROACETIC ACID (MCAA) | 003 | 2015/03/26 | < | 2.000 | 2015/06
COVINA-CITY, WATER DEPT. | SITE 1-678 RANCHO SIMI DR-STG2 DBP | 1910127-800 | (UNIDENTIFIED GROUP) | A-049 | HALOACETIC ACIDS (5) (HAA5) | 003 | 2015/03/26 | . | 8.500 | 2015/06
COVINA-CITY, WATER DEPT. | SITE 1-678 RANCHO SIMI DR-STG2 DBP | 1910127-800 | STATE UCMR | 32101 | BROMODICHLORMETHANE (THM) | 003 | 2015/03/26 | . | 16.000 | 2015/06
COVINA-CITY, WATER DEPT. | SITE 1-678 RANCHO SIMI DR-STG2 DBP | 1910127-800 | STATE UCMR | 32104 | BROMOFORM (THM) | 003 | 2015/03/26 | . | 13.000 | 2015/06
COVINA-CITY, WATER DEPT. | SITE 1-678 RANCHO SIMI DR-STG2 DBP | 1910127-800 | STATE UCMR | 32105 | DIBROMOCHLOROMETHANE (THM) | 003 | 2015/03/26 | . | 33.000 | 2015/06
COVINA-CITY, WATER DEPT. | SITE 1-678 RANCHO SIMI DR-STG2 DBP | 1910127-800 | STATE UCMR | 32106 | CHLOROFORM (THM) | 003 | 2015/03/26 | . | 18.000 | 2015/06
COVINA-CITY, WATER DEPT. | SITE 1-678 RANCHO SIMI DR-STG2 DBP | 1910127-800 | (UNIDENTIFIED GROUP) | 77288 | DICHLOROACETIC ACID (DCAA) | 003 | 2015/03/26 | . | 3.000 | 2015/06
COVINA-CITY, WATER DEPT. | SITE 1-678 RANCHO SIMI DR-STG2 DBP | 1910127-800 | TRIHALOMETHANES | 82080 | TOTAL TRIHALOMETHANES | 003 | 2015/03/26 | . | 80.000 | 2015/06
COVINA-CITY, WATER DEPT. | SITE 1-678 RANCHO SIMI DR-STG2 DBP | 1910127-800 | (UNIDENTIFIED GROUP) | 82721 | DIBROMOACETIC ACID (DBAA) | 003 | 2015/03/26 | . | 2.000 | 2015/06
COVINA-CITY, WATER DEPT. | SITE 1-678 RANCHO SIMI DR-STG2 DBP | 1910127-800 | (UNIDENTIFIED GROUP) | 82723 | TRICHLOROACETIC ACID (TCAA) | 003 | 2015/03/26 | . | 3.500 | 2015/06
COVINA-CITY, WATER DEPT. | SITE 2-853 W CHESTER RD-STG2 DBP | 1910127-801 | (UNIDENTIFIED GROUP) | A-041 | MONOBROMOACETIC ACID (MBAA) | 003 | 2015/03/26 | < | 1.000 | 2015/06
COVINA-CITY, WATER DEPT. | SITE 2-853 W CHESTER RD-STG2 DBP | 1910127-801 | (UNIDENTIFIED GROUP) | A-042 | MONOCHLOROACETIC ACID (MCAA) | 003 | 2015/03/26 | < | 2.000 | 2015/06
COVINA-CITY, WATER DEPT. | SITE 2-853 W CHESTER RD-STG2 DBP | 1910127-801 | (UNIDENTIFIED GROUP) | A-049 | HALOACETIC ACIDS (5) (HAA5) | 003 | 2015/03/26 | . | 6.300 | 2015/06
COVINA-CITY, WATER DEPT. | SITE 2-853 W CHESTER RD-STG2 DBP | 1910127-801 | STATE UCMR | 32101 | BROMODICHLORMETHANE (THM) | 003 | 2015/03/26 | . | 4.200 | 2015/06
COVINA-CITY, WATER DEPT. | SITE 2-853 W CHESTER RD-STG2 DBP | 1910127-801 | STATE UCMR | 32104 | BROMOFORM (THM) | 003 | 2015/03/26 | . | 3.200 | 2015/06
COVINA-CITY, WATER DEPT. | SITE 2-853 W CHESTER RD-STG2 DBP | 1910127-801 | STATE UCMR | 32105 | DIBROMOCHLOROMETHANE (THM) | 003 | 2015/03/26 | . | 6.500 | 2015/06
COVINA-CITY, WATER DEPT. | SITE 2-853 W CHESTER RD-STG2 DBP | 1910127-801 | STATE UCMR | 32106 | CHLOROFORM (THM) | 003 | 2015/03/26 | . | 5.900 | 2015/06
COVINA-CITY, WATER DEPT. | SITE 2-853 W CHESTER RD-STG2 DBP | 1910127-801 | (UNIDENTIFIED GROUP) | 77288 | DICHLOROACETIC ACID (DCAA) | 003 | 2015/03/26 | . | 2.600 | 2015/06
COVINA-CITY, WATER DEPT. | SITE 2-853 W CHESTER RD-STG2 DBP | 1910127-801 | TRIHALOMETHANES | 82080 | TOTAL TRIHALOMETHANES | 003 | 2015/03/26 | . | 20.000 | 2015/06
COVINA-CITY, WATER DEPT. | SITE 2-853 W CHESTER RD-STG2 DBP | 1910127-801 | (UNIDENTIFIED GROUP) | 82721 | DIBROMOACETIC ACID (DBAA) | 003 | 2015/03/26 | . | 1.900 | 2015/06
COVINA-CITY, WATER DEPT. | SITE 2-853 W CHESTER RD-STG2 DBP | 1910127-801 | (UNIDENTIFIED GROUP) | 82723 | TRICHLOROACETIC ACID (TCAA) | 003 | 2015/03/26 | . | 1.800 | 2015/06
COVINA-CITY, WATER DEPT. | SITE 3-681 ARROW GRAND CIR-STG2 DBP | 1910127-802 | (UNIDENTIFIED GROUP) | A-041 | MONOBROMOACETIC ACID (MBAA) | 003 | 2015/03/26 | < | 1.000 | 2015/06
COVINA-CITY, WATER DEPT. | SITE 3-681 ARROW GRAND CIR-STG2 DBP | 1910127-802 | (UNIDENTIFIED GROUP) | A-042 | MONOCHLOROACETIC ACID (MCAA) | 003 | 2015/03/26 | < | 2.000 | 2015/06
COVINA-CITY, WATER DEPT. | SITE 3-681 ARROW GRAND CIR-STG2 DBP | 1910127-802 | (UNIDENTIFIED GROUP) | A-049 | HALOACETIC ACIDS (5) (HAA5) | 003 | 2015/03/26 | . | 15.000 | 2015/06
COVINA-CITY, WATER DEPT. | SITE 3-681 ARROW GRAND CIR-STG2 DBP | 1910127-802 | STATE UCMR | 32101 | BROMODICHLORMETHANE (THM) | 003 | 2015/03/26 | . | 12.000 | 2015/06
COVINA-CITY, WATER DEPT. | SITE 3-681 ARROW GRAND CIR-STG2 DBP | 1910127-802 | STATE UCMR | 32104 | BROMOFORM (THM) | 003 | 2015/03/26 | . | 3.600 | 2015/06
COVINA-CITY, WATER DEPT. | SITE 3-681 ARROW GRAND CIR-STG2 DBP | 1910127-802 | STATE UCMR | 32105 | DIBROMOCHLOROMETHANE (THM) | 003 | 2015/03/26 | . | 15.000 | 2015/06
COVINA-CITY, WATER DEPT. | SITE 3-681 ARROW GRAND CIR-STG2 DBP | 1910127-802 | STATE UCMR | 32106 | CHLOROFORM (THM) | 003 | 2015/03/26 | . | 15.000 | 2015/06
COVINA-CITY, WATER DEPT. | SITE 3-681 ARROW GRAND CIR-STG2 DBP | 1910127-802 | (UNIDENTIFIED GROUP) | 77288 | DICHLOROACETIC ACID (DCAA) | 003 | 2015/03/26 | . | 8.300 | 2015/06
COVINA-CITY, WATER DEPT. | SITE 3-681 ARROW GRAND CIR-STG2 DBP | 1910127-802 | TRIHALOMETHANES | 82080 | TOTAL TRIHALOMETHANES | 003 | 2015/03/26 | . | 46.000 | 2015/06
COVINA-CITY, WATER DEPT. | SITE 3-681 ARROW GRAND CIR-STG2 DBP | 1910127-802 | (UNIDENTIFIED GROUP) | 82721 | DIBROMOACETIC ACID (DBAA) | 003 | 2015/03/26 | . | 3.200 | 2015/06
COVINA-CITY, WATER DEPT. | SITE 3-681 ARROW GRAND CIR-STG2 DBP | 1910127-802 | (UNIDENTIFIED GROUP) | 82723 | TRICHLOROACETIC ACID (TCAA) | 003 | 2015/03/26 | . | 3.400 | 2015/06
COVINA-CITY, WATER DEPT. | SITE 4-21264 E VIA VERDE ST-STG2 DBP | 1910127-803 | (UNIDENTIFIED GROUP) | A-041 | MONOBROMOACETIC ACID (MBAA) | 003 | 2015/03/26 | < | 1.000 | 2015/06
COVINA-CITY, WATER DEPT. | SITE 4-21264 E VIA VERDE ST-STG2 DBP | 1910127-803 | (UNIDENTIFIED GROUP) | A-042 | MONOCHLOROACETIC ACID (MCAA) | 003 | 2015/03/26 | < | 2.000 | 2015/06
COVINA-CITY, WATER DEPT. | SITE 4-21264 E VIA VERDE ST-STG2 DBP | 1910127-803 | (UNIDENTIFIED GROUP) | A-049 | HALOACETIC ACIDS (5) (HAA5) | 003 | 2015/03/26 | . | 25.000 | 2015/06
COVINA-CITY, WATER DEPT. | SITE 4-21264 E VIA VERDE ST-STG2 DBP | 1910127-803 | STATE UCMR | 32101 | BROMODICHLORMETHANE (THM) | 003 | 2015/03/26 | . | 17.000 | 2015/06
COVINA-CITY, WATER DEPT. | SITE 4-21264 E VIA VERDE ST-STG2 DBP | 1910127-803 | STATE UCMR | 32104 | BROMOFORM (THM) | 003 | 2015/03/26 | . | 10.000 | 2015/06
COVINA-CITY, WATER DEPT. | SITE 4-21264 E VIA VERDE ST-STG2 DBP | 1910127-803 | STATE UCMR | 32105 | DIBROMOCHLOROMETHANE (THM) | 003 | 2015/03/26 | . | 26.000 | 2015/06
COVINA-CITY, WATER DEPT. | SITE 4-21264 E VIA VERDE ST-STG2 DBP | 1910127-803 | STATE UCMR | 32106 | CHLOROFORM (THM) | 003 | 2015/03/26 | . | 41.000 | 2015/06
COVINA-CITY, WATER DEPT. | SITE 4-21264 E VIA VERDE ST-STG2 DBP | 1910127-803 | (UNIDENTIFIED GROUP) | 77288 | DICHLOROACETIC ACID (DCAA) | 003 | 2015/03/26 | . | 4.100 | 2015/06
COVINA-CITY, WATER DEPT. | SITE 4-21264 E VIA VERDE ST-STG2 DBP | 1910127-803 | TRIHALOMETHANES | 82080 | TOTAL TRIHALOMETHANES | 003 | 2015/03/26 | . | 94.000 | 2015/06
COVINA-CITY, WATER DEPT. | SITE 4-21264 E VIA VERDE ST-STG2 DBP | 1910127-803 | (UNIDENTIFIED GROUP) | 82721 | DIBROMOACETIC ACID (DBAA) | 003 | 2015/03/26 | . | 1.800 | 2015/06
COVINA-CITY, WATER DEPT. | SITE 4-21264 E VIA VERDE ST-STG2 DBP | 1910127-803 | (UNIDENTIFIED GROUP) | 82723 | TRICHLOROACETIC ACID (TCAA) | 003 | 2015/03/26 | . | 19.000 | 2015/06
THE BOEING COMPANY - HDAIT | SITE 01 WELL 01 (SOUTH) | 1910137-001 | REGULATED SOC | A-001 | THIOBENCARB | 036 | 2014/06/25 | < | .000 | 2017/06
THE BOEING COMPANY - HDAIT | SITE 01 WELL 01 (SOUTH) | 1910137-001 | INORGANIC | A-031 | PERCHLORATE | 012 | 2014/06/25 | < | 4.000 | 2015/06
THE BOEING COMPANY - HDAIT | SITE 01 WELL 01 (SOUTH) | 1910137-001 | RADIOLOGICAL | A-082 | RADIUM, TOTAL, MDA95-NTNC ONLY, BY 903.0 | 003 | 2014/06/25 | . | .752 | 2014/09 | DUE
THE BOEING COMPANY - HDAIT | SITE 01 WELL 01 (SOUTH) | 1910137-001 | NITRATE/NITRITE | 00620 | NITRITE (AS N) | 036 | 2014/06/25 | < | .000 | 2017/06
THE BOEING COMPANY - HDAIT | SITE 01 WELL 01 (SOUTH) | 1910137-001 | INORGANIC | 00951 | FLUORIDE (F) (NATURAL-SOURCE) | 036 | 2014/06/25 | . | .116 | 2017/06
THE BOEING COMPANY - HDAIT | SITE 01 WELL 01 (SOUTH) | 1910137-001 | INORGANIC | 01002 | ARSENIC | 036 | 2014/06/25 | < | .000 | 2017/06
THE BOEING COMPANY - HDAIT | SITE 01 WELL 01 (SOUTH) | 1910137-001 | INORGANIC | 01007 | BARIUM | 036 | 2014/06/25 | < | .000 | 2017/06
THE BOEING COMPANY - HDAIT | SITE 01 WELL 01 (SOUTH) | 1910137-001 | INORGANIC | 01012 | BERYLLIUM | 036 | 2014/06/25 | < | .000 | 2017/06
THE BOEING COMPANY - HDAIT | SITE 01 WELL 01 (SOUTH) | 1910137-001 | INORGANIC | 01027 | CADMIUM | 036 | 2014/06/25 | < | .000 | 2017/06
THE BOEING COMPANY - HDAIT | SITE 01 WELL 01 (SOUTH) | 1910137-001 | INORGANIC | 01032 | CHROMIUM, HEXAVALENT | 036 | 2002/12/05 | . | 5.480 | 2005/12 | DUE
THE BOEING COMPANY - HDAIT | SITE 01 WELL 01 (SOUTH) | 1910137-001 | INORGANIC | 01034 | CHROMIUM (TOTAL) | 036 | 2014/06/25 | < | .000 | 2017/06
THE BOEING COMPANY - HDAIT | SITE 01 WELL 01 (SOUTH) | 1910137-001 | INORGANIC | 01059 | THALLIUM | 036 | 2014/06/25 | < | .000 | 2017/06
THE BOEING COMPANY - HDAIT | SITE 01 WELL 01 (SOUTH) | 1910137-001 | INORGANIC | 01067 | NICKEL | 036 | 2014/06/25 | < | .000 | 2017/06
THE BOEING COMPANY - HDAIT | SITE 01 WELL 01 (SOUTH) | 1910137-001 | INORGANIC | 01097 | ANTIMONY | 036 | 2014/06/25 | < | .000 | 2017/06
THE BOEING COMPANY - HDAIT | SITE 01 WELL 01 (SOUTH) | 1910137-001 | INORGANIC | 01105 | ALUMINUM | 036 | 2014/06/25 | < | .000 | 2017/06
THE BOEING COMPANY - HDAIT | SITE 01 WELL 01 (SOUTH) | 1910137-001 | INORGANIC | 01147 | SELENIUM | 036 | 2014/06/25 | < | .000 | 2017/06
THE BOEING COMPANY - HDAIT | SITE 01 WELL 01 (SOUTH) | 1910137-001 | INORGANIC | 01291 | CYANIDE | 036 | 2014/06/25 | < | .000 | 2017/06
THE BOEING COMPANY - HDAIT | SITE 01 WELL 01 (SOUTH) | 1910137-001 | RADIOLOGICAL | 01501 | GROSS ALPHA | 003 | 2014/06/25 | < | 3.000 | 2014/09 | DUE
THE BOEING COMPANY - HDAIT | SITE 01 WELL 01 (SOUTH) | 1910137-001 | RADIOLOGICAL | 28012 | URANIUM (PCI/L) | 003 | 2014/06/25 | < | 1.000 | 2014/09 | DUE
THE BOEING COMPANY - HDAIT | SITE 01 WELL 01 (SOUTH) | 1910137-001 | REGULATED VOC | 32102 | CARBON TETRACHLORIDE | 012 | 2014/06/25 | < | .000 | 2015/06
THE BOEING COMPANY - HDAIT | SITE 01 WELL 01 (SOUTH) | 1910137-001 | REGULATED VOC | 34010 | TOLUENE | 012 | 2014/06/25 | < | .000 | 2015/06
THE BOEING COMPANY - HDAIT | SITE 01 WELL 01 (SOUTH) | 1910137-001 | REGULATED VOC | 34030 | BENZENE | 012 | 2014/06/25 | < | .000 | 2015/06
THE BOEING COMPANY - HDAIT | SITE 01 WELL 01 (SOUTH) | 1910137-001 | REGULATED VOC | 34301 | MONOCHLOROBENZENE | 012 | 2014/06/25 | < | .000 | 2015/06
THE BOEING COMPANY - HDAIT | SITE 01 WELL 01 (SOUTH) | 1910137-001 | REGULATED VOC | 34371 | ETHYLBENZENE | 012 | 2014/06/25 | < | .000 | 2015/06
THE BOEING COMPANY - HDAIT | SITE 01 WELL 01 (SOUTH) | 1910137-001 | REGULATED VOC | 34423 | DICHLOROMETHANE | 012 | 2014/06/25 | < | .000 | 2015/06
THE BOEING COMPANY - HDAIT | SITE 01 WELL 01 (SOUTH) | 1910137-001 | REGULATED VOC | 34475 | TETRACHLOROETHYLENE | 012 | 2014/06/25 | < | .000 | 2015/06
THE BOEING COMPANY - HDAIT | SITE 01 WELL 01 (SOUTH) | 1910137-001 | REGULATED VOC | 34488 | TRICHLOROFLUOROMETHANE | 012 | 2014/06/25 | < | .000 | 2015/06
THE BOEING COMPANY - HDAIT | SITE 01 WELL 01 (SOUTH) | 1910137-001 | REGULATED VOC | 34496 | 1,1-DICHLOROETHANE | 012 | 2014/06/25 | < | .000 | 2015/06
THE BOEING COMPANY - HDAIT | SITE 01 WELL 01 (SOUTH) | 1910137-001 | REGULATED VOC | 34501 | 1,1-DICHLOROETHYLENE | 012 | 2014/06/25 | < | .000 | 2015/06
THE BOEING COMPANY - HDAIT | SITE 01 WELL 01 (SOUTH) | 1910137-001 | REGULATED VOC | 34506 | 1,1,1-TRICHLOROETHANE | 012 | 2014/06/25 | < | .000 | 2015/06
THE BOEING COMPANY - HDAIT | SITE 01 WELL 01 (SOUTH) | 1910137-001 | REGULATED VOC | 34511 | 1,1,2-TRICHLOROETHANE | 012 | 2014/06/25 | < | .000 | 2015/06
THE BOEING COMPANY - HDAIT | SITE 01 WELL 01 (SOUTH) | 1910137-001 | REGULATED VOC | 34516 | 1,1,2,2-TETRACHLOROETHANE | 012 | 2014/06/25 | < | .000 | 2015/06
THE BOEING COMPANY - HDAIT | SITE 01 WELL 01 (SOUTH) | 1910137-001 | REGULATED VOC | 34531 | 1,2-DICHLOROETHANE | 012 | 2014/06/25 | < | .000 | 2015/06
THE BOEING COMPANY - HDAIT | SITE 01 WELL 01 (SOUTH) | 1910137-001 | REGULATED VOC | 34536 | 1,2-DICHLOROBENZENE | 012 | 2014/06/25 | < | .000 | 2015/06
THE BOEING COMPANY - HDAIT | SITE 01 WELL 01 (SOUTH) | 1910137-001 | REGULATED VOC | 34541 | 1,2-DICHLOROPROPANE | 012 | 2014/06/25 | < | .000 | 2015/06
THE BOEING COMPANY - HDAIT | SITE 01 WELL 01 (SOUTH) | 1910137-001 | REGULATED VOC | 34546 | TRANS-1,2-DICHLOROETHYLENE | 012 | 2014/06/25 | < | .000 | 2015/06
THE BOEING COMPANY - HDAIT | SITE 01 WELL 01 (SOUTH) | 1910137-001 | REGULATED VOC | 34551 | 1,2,4-TRICHLOROBENZENE | 012 | 2014/06/25 | < | .000 | 2015/06
THE BOEING COMPANY - HDAIT | SITE 01 WELL 01 (SOUTH) | 1910137-001 | REGULATED VOC | 34561 | 1,3-DICHLOROPROPENE (TOTAL) | 012 | 2014/06/25 | < | .000 | 2015/06
THE BOEING COMPANY - HDAIT | SITE 01 WELL 01 (SOUTH) | 1910137-001 | REGULATED VOC | 34571 | 1,4-DICHLOROBENZENE | 012 | 2014/06/25 | < | .000 | 2015/06
THE BOEING COMPANY - HDAIT | SITE 01 WELL 01 (SOUTH) | 1910137-001 | REGULATED SOC | 38710 | BENTAZON | 036 | 2014/09/04 | < | 2.000 | 2017/09
THE BOEING COMPANY - HDAIT | SITE 01 WELL 01 (SOUTH) | 1910137-001 | REGULATED SOC | 38761 | DIBROMOCHLOROPROPANE (DBCP) | 036 | 2011/06/10 | < | .000 | 2014/06 | DUE
THE BOEING COMPANY - HDAIT | SITE 01 WELL 01 (SOUTH) | 1910137-001 | REGULATED SOC | 38865 | OXAMYL | 036 | 2014/06/25 | < | .000 | 2017/06
THE BOEING COMPANY - HDAIT | SITE 01 WELL 01 (SOUTH) | 1910137-001 | REGULATED SOC | 38926 | ENDOTHALL | 036 | 2014/06/25 | < | .000 | 2017/06
THE BOEING COMPANY - HDAIT | SITE 01 WELL 01 (SOUTH) | 1910137-001 | REGULATED SOC | 39032 | PENTACHLOROPHENOL | 036 | 2014/09/04 | < | .200 | 2017/09
THE BOEING COMPANY - HDAIT | SITE 01 WELL 01 (SOUTH) | 1910137-001 | REGULATED SOC | 39033 | ATRAZINE | 036 | 2014/06/25 | < | .000 | 2017/06
THE BOEING COMPANY - HDAIT | SITE 01 WELL 01 (SOUTH) | 1910137-001 | REGULATED SOC | 39055 | SIMAZINE | 036 | 2014/06/25 | < | .000 | 2017/06
THE BOEING COMPANY - HDAIT | SITE 01 WELL 01 (SOUTH) | 1910137-001 | REGULATED SOC | 39100 | DI(2-ETHYLHEXYL)PHTHALATE | 036 | 2014/06/14 | < | .000 | 2017/06
THE BOEING COMPANY - HDAIT | SITE 01 WELL 01 (SOUTH) | 1910137-001 | REGULATED VOC | 39175 | VINYL CHLORIDE | 012 | 2015/02/17 | < | .000 | 2016/02
THE BOEING COMPANY - HDAIT | SITE 01 WELL 01 (SOUTH) | 1910137-001 | REGULATED VOC | 39180 | TRICHLOROETHYLENE | 012 | 2015/02/17 | < | .000 | 2016/02
THE BOEING COMPANY - HDAIT | SITE 01 WELL 01 (SOUTH) | 1910137-001 | REGULATED SOC | 39340 | LINDANE | 036 | 2014/06/25 | < | .200 | 2017/06
THE BOEING COMPANY - HDAIT | SITE 01 WELL 01 (SOUTH) | 1910137-001 | REGULATED SOC | 39350 | CHLORDANE | 036 | 2014/06/25 | < | .100 | 2017/06
THE BOEING COMPANY - HDAIT | SITE 01 WELL 01 (SOUTH) | 1910137-001 | REGULATED SOC | 39390 | ENDRIN | 036 | 2014/06/25 | < | .100 | 2017/06
THE BOEING COMPANY - HDAIT | SITE 01 WELL 01 (SOUTH) | 1910137-001 | REGULATED SOC | 39400 | TOXAPHENE | 036 | 2014/06/25 | < | 1.000 | 2017/06
THE BOEING COMPANY - HDAIT | SITE 01 WELL 01 (SOUTH) | 1910137-001 | REGULATED SOC | 39480 | METHOXYCHLOR | 036 | 2014/06/25 | < | 10.000 | 2017/06
THE BOEING COMPANY - HDAIT | SITE 01 WELL 01 (SOUTH) | 1910137-001 | REGULATED SOC | 39730 | 2,4-D | 036 | 2014/09/04 | < | 10.000 | 2017/09
THE BOEING COMPANY - HDAIT | SITE 01 WELL 01 (SOUTH) | 1910137-001 | REGULATED VOC | 46491 | METHYL-TERT-BUTYL-ETHER (MTBE) | 012 | 2014/06/25 | < | .000 | 2015/06
THE BOEING COMPANY - HDAIT | SITE 01 WELL 01 (SOUTH) | 1910137-001 | NITRATE/NITRITE | 71850 | NITRATE (AS NO3) | 012 | 2014/06/25 | < | .000 | 2015/06
THE BOEING COMPANY - HDAIT | SITE 01 WELL 01 (SOUTH) | 1910137-001 | INORGANIC | 71900 | MERCURY | 036 | 2014/06/25 | < | .000 | 2017/06
THE BOEING COMPANY - HDAIT | SITE 01 WELL 01 (SOUTH) | 1910137-001 | REGULATED VOC | 77093 | CIS-1,2-DICHLOROETHYLENE | 012 | 2014/06/25 | < | .000 | 2015/06
THE BOEING COMPANY - HDAIT | SITE 01 WELL 01 (SOUTH) | 1910137-001 | REGULATED VOC | 77128 | STYRENE | 012 | 2014/06/25 | < | .000 | 2015/06
THE BOEING COMPANY - HDAIT | SITE 01 WELL 01 (SOUTH) | 1910137-001 | REGULATED SOC | 77651 | ETHYLENE DIBROMIDE (EDB) | 036 | 2011/06/10 | < | .000 | 2014/06 | DUE
THE BOEING COMPANY - HDAIT | SITE 01 WELL 01 (SOUTH) | 1910137-001 | REGULATED SOC | 77825 | ALACHLOR | 036 | 2014/06/25 | < | .000 | 2017/06
THE BOEING COMPANY - HDAIT | SITE 01 WELL 01 (SOUTH) | 1910137-001 | REGULATED SOC | 78885 | DIQUAT | 036 | 2014/06/25 | < | .000 | 2017/06
THE BOEING COMPANY - HDAIT | SITE 01 WELL 01 (SOUTH) | 1910137-001 | REGULATED SOC | 79743 | GLYPHOSATE | 036 | 2014/06/25 | < | .000 | 2017/06
THE BOEING COMPANY - HDAIT | SITE 01 WELL 01 (SOUTH) | 1910137-001 | REGULATED SOC | 81287 | DINOSEB | 036 | 2014/09/04 | < | 2.000 | 2017/09
THE BOEING COMPANY - HDAIT | SITE 01 WELL 01 (SOUTH) | 1910137-001 | REGULATED SOC | 81405 | CARBOFURAN | 036 | 2014/06/25 | < | .000 | 2017/06
THE BOEING COMPANY - HDAIT | SITE 01 WELL 01 (SOUTH) | 1910137-001 | REGULATED VOC | 81551 | XYLENES (TOTAL) | 012 | 2014/06/25 | < | .000 | 2015/06
THE BOEING COMPANY - HDAIT | SITE 01 WELL 01 (SOUTH) | 1910137-001 | REGULATED VOC | 81611 | 1,1,2-TRICHLORO-1,2,2-TRIFLUOROETHANE | 012 | 2013/08/07 | < | .000 | 2014/08 | DUE
THE BOEING COMPANY - HDAIT | SITE 01 WELL 03 (SOUTH) | 1910137-007 | REGULATED SOC | A-001 | THIOBENCARB | 036 | 2014/06/25 | < | .000 | 2017/06
THE BOEING COMPANY - HDAIT | SITE 01 WELL 03 (SOUTH) | 1910137-007 | INORGANIC | A-031 | PERCHLORATE | 012 | 2014/06/25 | < | 4.000 | 2015/06
THE BOEING COMPANY - HDAIT | SITE 01 WELL 03 (SOUTH) | 1910137-007 | RADIOLOGICAL | A-082 | RADIUM, TOTAL, MDA95-NTNC ONLY, BY 903.0 | 003 | 2014/06/25 | . | .752 | 2014/09 | DUE
THE BOEING COMPANY - HDAIT | SITE 01 WELL 03 (SOUTH) | 1910137-007 | NITRATE/NITRITE | 00620 | NITRITE (AS N) | 036 | 2014/06/25 | < | .000 | 2017/06
THE BOEING COMPANY - HDAIT | SITE 01 WELL 03 (SOUTH) | 1910137-007 | INORGANIC | 00951 | FLUORIDE (F) (NATURAL-SOURCE) | 036 | 2014/06/25 | . | .215 | 2017/06
THE BOEING COMPANY - HDAIT | SITE 01 WELL 03 (SOUTH) | 1910137-007 | INORGANIC | 01002 | ARSENIC | 036 | 2014/06/25 | . | 2.650 | 2017/06
THE BOEING COMPANY - HDAIT | SITE 01 WELL 03 (SOUTH) | 1910137-007 | INORGANIC | 01007 | BARIUM | 036 | 2014/06/25 | < | .000 | 2017/06
THE BOEING COMPANY - HDAIT | SITE 01 WELL 03 (SOUTH) | 1910137-007 | INORGANIC | 01012 | BERYLLIUM | 036 | 2014/06/25 | < | .000 | 2017/06
THE BOEING COMPANY - HDAIT | SITE 01 WELL 03 (SOUTH) | 1910137-007 | INORGANIC | 01027 | CADMIUM | 036 | 2014/06/25 | < | .000 | 2017/06
THE BOEING COMPANY - HDAIT | SITE 01 WELL 03 (SOUTH) | 1910137-007 | INORGANIC | 01032 | CHROMIUM, HEXAVALENT | 036 | 2002/12/05 | . | 4.460 | 2005/12 | DUE
THE BOEING COMPANY - HDAIT | SITE 01 WELL 03 (SOUTH) | 1910137-007 | INORGANIC | 01034 | CHROMIUM (TOTAL) | 036 | 2014/06/25 | . | 11.700 | 2017/06
THE BOEING COMPANY - HDAIT | SITE 01 WELL 03 (SOUTH) | 1910137-007 | INORGANIC | 01059 | THALLIUM | 036 | 2014/06/25 | < | .000 | 2017/06
THE BOEING COMPANY - HDAIT | SITE 01 WELL 03 (SOUTH) | 1910137-007 | INORGANIC | 01067 | NICKEL | 036 | 2014/06/25 | < | .000 | 2017/06
THE BOEING COMPANY - HDAIT | SITE 01 WELL 03 (SOUTH) | 1910137-007 | INORGANIC | 01097 | ANTIMONY | 036 | 2014/06/25 | < | .000 | 2017/06
THE BOEING COMPANY - HDAIT | SITE 01 WELL 03 (SOUTH) | 1910137-007 | INORGANIC | 01105 | ALUMINUM | 036 | 2014/06/25 | < | .000 | 2017/06
THE BOEING COMPANY - HDAIT | SITE 01 WELL 03 (SOUTH) | 1910137-007 | INORGANIC | 01147 | SELENIUM | 036 | 2014/06/25 | < | .000 | 2017/06
THE BOEING COMPANY - HDAIT | SITE 01 WELL 03 (SOUTH) | 1910137-007 | INORGANIC | 01291 | CYANIDE | 036 | 2014/06/25 | < | .000 | 2017/06
THE BOEING COMPANY - HDAIT | SITE 01 WELL 03 (SOUTH) | 1910137-007 | RADIOLOGICAL | 01501 | GROSS ALPHA | 003 | 2014/06/25 | < | 3.000 | 2014/09 | DUE
THE BOEING COMPANY - HDAIT | SITE 01 WELL 03 (SOUTH) | 1910137-007 | RADIOLOGICAL | 28012 | URANIUM (PCI/L) | 003 | 2014/06/25 | < | 1.000 | 2014/09 | DUE
THE BOEING COMPANY - HDAIT | SITE 01 WELL 03 (SOUTH) | 1910137-007 | REGULATED VOC | 32102 | CARBON TETRACHLORIDE | 012 | 2014/06/25 | < | .000 | 2015/06
THE BOEING COMPANY - HDAIT | SITE 01 WELL 03 (SOUTH) | 1910137-007 | REGULATED VOC | 34010 | TOLUENE | 012 | 2014/06/25 | < | .000 | 2015/06
THE BOEING COMPANY - HDAIT | SITE 01 WELL 03 (SOUTH) | 1910137-007 | REGULATED VOC | 34030 | BENZENE | 012 | 2014/06/25 | < | .000 | 2015/06
THE BOEING COMPANY - HDAIT | SITE 01 WELL 03 (SOUTH) | 1910137-007 | REGULATED VOC | 34301 | MONOCHLOROBENZENE | 012 | 2014/06/25 | < | .000 | 2015/06
THE BOEING COMPANY - HDAIT | SITE 01 WELL 03 (SOUTH) | 1910137-007 | REGULATED VOC | 34371 | ETHYLBENZENE | 012 | 2014/06/25 | < | .000 | 2015/06
THE BOEING COMPANY - HDAIT | SITE 01 WELL 03 (SOUTH) | 1910137-007 | REGULATED VOC | 34423 | DICHLOROMETHANE | 012 | 2014/06/25 | < | .000 | 2015/06
THE BOEING COMPANY - HDAIT | SITE 01 WELL 03 (SOUTH) | 1910137-007 | REGULATED VOC | 34475 | TETRACHLOROETHYLENE | 012 | 2014/06/25 | < | .000 | 2015/06
THE BOEING COMPANY - HDAIT | SITE 01 WELL 03 (SOUTH) | 1910137-007 | REGULATED VOC | 34488 | TRICHLOROFLUOROMETHANE | 012 | 2014/06/25 | < | .000 | 2015/06
THE BOEING COMPANY - HDAIT | SITE 01 WELL 03 (SOUTH) | 1910137-007 | REGULATED VOC | 34496 | 1,1-DICHLOROETHANE | 012 | 2014/06/25 | < | .000 | 2015/06
THE BOEING COMPANY - HDAIT | SITE 01 WELL 03 (SOUTH) | 1910137-007 | REGULATED VOC | 34501 | 1,1-DICHLOROETHYLENE | 012 | 2014/06/25 | < | .000 | 2015/06
THE BOEING COMPANY - HDAIT | SITE 01 WELL 03 (SOUTH) | 1910137-007 | REGULATED VOC | 34506 | 1,1,1-TRICHLOROETHANE | 012 | 2014/06/25 | < | .000 | 2015/06
THE BOEING COMPANY - HDAIT | SITE 01 WELL 03 (SOUTH) | 1910137-007 | REGULATED VOC | 34511 | 1,1,2-TRICHLOROETHANE | 012 | 2014/06/25 | < | .000 | 2015/06
THE BOEING COMPANY - HDAIT | SITE 01 WELL 03 (SOUTH) | 1910137-007 | REGULATED VOC | 34516 | 1,1,2,2-TETRACHLOROETHANE | 012 | 2014/06/25 | < | .000 | 2015/06
THE BOEING COMPANY - HDAIT | SITE 01 WELL 03 (SOUTH) | 1910137-007 | REGULATED VOC | 34531 | 1,2-DICHLOROETHANE | 012 | 2014/06/25 | < | .000 | 2015/06
THE BOEING COMPANY - HDAIT | SITE 01 WELL 03 (SOUTH) | 1910137-007 | REGULATED VOC | 34536 | 1,2-DICHLOROBENZENE | 012 | 2014/06/25 | < | .000 | 2015/06
THE BOEING COMPANY - HDAIT | SITE 01 WELL 03 (SOUTH) | 1910137-007 | REGULATED VOC | 34541 | 1,2-DICHLOROPROPANE | 012 | 2014/06/25 | < | .000 | 2015/06
THE BOEING COMPANY - HDAIT | SITE 01 WELL 03 (SOUTH) | 1910137-007 | REGULATED VOC | 34546 | TRANS-1,2-DICHLOROETHYLENE | 012 | 2014/06/25 | < | .000 | 2015/06
THE BOEING COMPANY - HDAIT | SITE 01 WELL 03 (SOUTH) | 1910137-007 | REGULATED VOC | 34551 | 1,2,4-TRICHLOROBENZENE | 012 | 2014/06/25 | < | .000 | 2015/06
THE BOEING COMPANY - HDAIT | SITE 01 WELL 03 (SOUTH) | 1910137-007 | REGULATED VOC | 34561 | 1,3-DICHLOROPROPENE (TOTAL) | 012 | 2014/06/25 | < | .000 | 2015/06
THE BOEING COMPANY - HDAIT | SITE 01 WELL 03 (SOUTH) | 1910137-007 | REGULATED VOC | 34571 | 1,4-DICHLOROBENZENE | 012 | 2014/06/25 | < | .000 | 2015/06
THE BOEING COMPANY - HDAIT | SITE 01 WELL 03 (SOUTH) | 1910137-007 | REGULATED SOC | 38710 | BENTAZON | 036 | 2014/09/04 | < | 2.000 | 2017/09
THE BOEING COMPANY - HDAIT | SITE 01 WELL 03 (SOUTH) | 1910137-007 | REGULATED SOC | 38761 | DIBROMOCHLOROPROPANE (DBCP) | 036 | 2011/06/10 | < | .000 | 2014/06 | DUE
THE BOEING COMPANY - HDAIT | SITE 01 WELL 03 (SOUTH) | 1910137-007 | REGULATED SOC | 38865 | OXAMYL | 036 | 2014/06/25 | < | .000 | 2017/06
THE BOEING COMPANY - HDAIT | SITE 01 WELL 03 (SOUTH) | 1910137-007 | REGULATED SOC | 38926 | ENDOTHALL | 036 | 2014/06/25 | < | .000 | 2017/06
THE BOEING COMPANY - HDAIT | SITE 01 WELL 03 (SOUTH) | 1910137-007 | REGULATED SOC | 39032 | PENTACHLOROPHENOL | 036 | 2014/09/04 | < | .200 | 2017/09
THE BOEING COMPANY - HDAIT | SITE 01 WELL 03 (SOUTH) | 1910137-007 | REGULATED SOC | 39033 | ATRAZINE | 036 | 2014/06/25 | < | .000 | 2017/06
THE BOEING COMPANY - HDAIT | SITE 01 WELL 03 (SOUTH) | 1910137-007 | REGULATED SOC | 39055 | SIMAZINE | 036 | 2014/06/25 | < | .000 | 2017/06
THE BOEING COMPANY - HDAIT | SITE 01 WELL 03 (SOUTH) | 1910137-007 | REGULATED SOC | 39100 | DI(2-ETHYLHEXYL)PHTHALATE | 036 | 2014/06/14 | < | .000 | 2017/06
THE BOEING COMPANY - HDAIT | SITE 01 WELL 03 (SOUTH) | 1910137-007 | REGULATED VOC | 39175 | VINYL CHLORIDE | 012 | 2015/02/17 | < | .000 | 2016/02
THE BOEING COMPANY - HDAIT | SITE 01 WELL 03 (SOUTH) | 1910137-007 | REGULATED VOC | 39180 | TRICHLOROETHYLENE | 012 | 2015/02/17 | < | .000 | 2016/02
THE BOEING COMPANY - HDAIT | SITE 01 WELL 03 (SOUTH) | 1910137-007 | REGULATED SOC | 39340 | LINDANE | 036 | 2014/06/25 | < | .200 | 2017/06
THE BOEING COMPANY - HDAIT | SITE 01 WELL 03 (SOUTH) | 1910137-007 | REGULATED SOC | 39350 | CHLORDANE | 036 | 2014/06/25 | < | .100 | 2017/06
THE BOEING COMPANY - HDAIT | SITE 01 WELL 03 (SOUTH) | 1910137-007 | REGULATED SOC | 39390 | ENDRIN | 036 | 2014/06/25 | < | .100 | 2017/06
THE BOEING COMPANY - HDAIT | SITE 01 WELL 03 (SOUTH) | 1910137-007 | REGULATED SOC | 39400 | TOXAPHENE | 036 | 2014/06/25 | < | 1.000 | 2017/06
THE BOEING COMPANY - HDAIT | SITE 01 WELL 03 (SOUTH) | 1910137-007 | REGULATED SOC | 39480 | METHOXYCHLOR | 036 | 2014/06/25 | < | 10.000 | 2017/06
THE BOEING COMPANY - HDAIT | SITE 01 WELL 03 (SOUTH) | 1910137-007 | REGULATED SOC | 39730 | 2,4-D | 036 | 2014/09/04 | < | 10.000 | 2017/09
THE BOEING COMPANY - HDAIT | SITE 01 WELL 03 (SOUTH) | 1910137-007 | REGULATED VOC | 46491 | METHYL-TERT-BUTYL-ETHER (MTBE) | 012 | 2014/06/25 | < | .000 | 2015/06
THE BOEING COMPANY - HDAIT | SITE 01 WELL 03 (SOUTH) | 1910137-007 | NITRATE/NITRITE | 71850 | NITRATE (AS NO3) | 012 | 2014/06/25 | < | .000 | 2015/06
THE BOEING COMPANY - HDAIT | SITE 01 WELL 03 (SOUTH) | 1910137-007 | INORGANIC | 71900 | MERCURY | 036 | 2014/06/25 | < | .000 | 2017/06
THE BOEING COMPANY - HDAIT | SITE 01 WELL 03 (SOUTH) | 1910137-007 | REGULATED VOC | 77093 | CIS-1,2-DICHLOROETHYLENE | 012 | 2014/06/25 | < | .000 | 2015/06
THE BOEING COMPANY - HDAIT | SITE 01 WELL 03 (SOUTH) | 1910137-007 | REGULATED VOC | 77128 | STYRENE | 012 | 2014/06/25 | < | .000 | 2015/06
THE BOEING COMPANY - HDAIT | SITE 01 WELL 03 (SOUTH) | 1910137-007 | REGULATED SOC | 77651 | ETHYLENE DIBROMIDE (EDB) | 036 | 2011/06/10 | < | .000 | 2014/06 | DUE
THE BOEING COMPANY - HDAIT | SITE 01 WELL 03 (SOUTH) | 1910137-007 | REGULATED SOC | 77825 | ALACHLOR | 036 | 2014/06/25 | < | .000 | 2017/06
THE BOEING COMPANY - HDAIT | SITE 01 WELL 03 (SOUTH) | 1910137-007 | REGULATED SOC | 78885 | DIQUAT | 036 | 2014/06/25 | < | .000 | 2017/06
THE BOEING COMPANY - HDAIT | SITE 01 WELL 03 (SOUTH) | 1910137-007 | REGULATED SOC | 79743 | GLYPHOSATE | 036 | 2014/06/25 | < | .000 | 2017/06
THE BOEING COMPANY - HDAIT | SITE 01 WELL 03 (SOUTH) | 1910137-007 | REGULATED SOC | 81287 | DINOSEB | 036 | 2014/09/04 | < | 2.000 | 2017/09
THE BOEING COMPANY - HDAIT | SITE 01 WELL 03 (SOUTH) | 1910137-007 | REGULATED SOC | 81405 | CARBOFURAN | 036 | 2014/06/25 | < | .000 | 2017/06
THE BOEING COMPANY - HDAIT | SITE 01 WELL 03 (SOUTH) | 1910137-007 | REGULATED VOC | 81551 | XYLENES (TOTAL) | 012 | 2014/06/25 | < | .000 | 2015/06
THE BOEING COMPANY - HDAIT | SITE 01 WELL 03 (SOUTH) | 1910137-007 | REGULATED VOC | 81611 | 1,1,2-TRICHLORO-1,2,2-TRIFLUOROETHANE | 012 | 2013/08/07 | < | .000 | 2014/08 | DUE
THE BOEING COMPANY - HDAIT | SITE 01 WELL 03 (SOUTH) - CHLORINATION | 1910137-008 |  |  | *** ALL SCHEDULE CONSTITUENTS ARE WAIVED *** | 999
THE BOEING COMPANY - HDAIT | WELL 04N | 1910137-009 | REGULATED SOC | A-001 | THIOBENCARB | 036 | 2014/06/25 | < | .000 | 2017/06
THE BOEING COMPANY - HDAIT | WELL 04N | 1910137-009 | INORGANIC | A-031 | PERCHLORATE | 012 | 2014/06/25 | < | 4.000 | 2015/06
THE BOEING COMPANY - HDAIT | WELL 04N | 1910137-009 | RADIOLOGICAL | A-082 | RADIUM, TOTAL, MDA95-NTNC ONLY, BY 903.0 | 003 | 2014/06/25 | . | .752 | 2014/09 | DUE
THE BOEING COMPANY - HDAIT | WELL 04N | 1910137-009 | NITRATE/NITRITE | 00620 | NITRITE (AS N) | 036 | 2014/06/25 | < | .000 | 2017/06
THE BOEING COMPANY - HDAIT | WELL 04N | 1910137-009 | INORGANIC | 00951 | FLUORIDE (F) (NATURAL-SOURCE) | 036 | 2014/06/25 | . | .190 | 2017/06
THE BOEING COMPANY - HDAIT | WELL 04N | 1910137-009 | INORGANIC | 01002 | ARSENIC | 036 | 2014/06/25 | . | 3.000 | 2017/06
THE BOEING COMPANY - HDAIT | WELL 04N | 1910137-009 | INORGANIC | 01007 | BARIUM | 036 | 2014/06/25 | < | .000 | 2017/06
THE BOEING COMPANY - HDAIT | WELL 04N | 1910137-009 | INORGANIC | 01012 | BERYLLIUM | 036 | 2014/06/25 | < | .000 | 2017/06
THE BOEING COMPANY - HDAIT | WELL 04N | 1910137-009 | INORGANIC | 01027 | CADMIUM | 036 | 2014/06/25 | < | .000 | 2017/06
THE BOEING COMPANY - HDAIT | WELL 04N | 1910137-009 | INORGANIC | 01032 | CHROMIUM, HEXAVALENT | 036 | 2013/05/06 | . | 7.130 | 2016/05
THE BOEING COMPANY - HDAIT | WELL 04N | 1910137-009 | INORGANIC | 01034 | CHROMIUM (TOTAL) | 036 | 2014/06/25 | . | 11.800 | 2017/06
THE BOEING COMPANY - HDAIT | WELL 04N | 1910137-009 | INORGANIC | 01059 | THALLIUM | 036 | 2014/06/25 | < | .000 | 2017/06
THE BOEING COMPANY - HDAIT | WELL 04N | 1910137-009 | INORGANIC | 01067 | NICKEL | 036 | 2014/06/25 | < | .000 | 2017/06
THE BOEING COMPANY - HDAIT | WELL 04N | 1910137-009 | INORGANIC | 01097 | ANTIMONY | 036 | 2014/06/25 | < | .000 | 2017/06
THE BOEING COMPANY - HDAIT | WELL 04N | 1910137-009 | INORGANIC | 01105 | ALUMINUM | 036 | 2014/06/25 | < | .000 | 2017/06
THE BOEING COMPANY - HDAIT | WELL 04N | 1910137-009 | INORGANIC | 01147 | SELENIUM | 036 | 2014/06/25 | < | .000 | 2017/06
THE BOEING COMPANY - HDAIT | WELL 04N | 1910137-009 | INORGANIC | 01291 | CYANIDE | 036 | 2014/06/25 | < | .000 | 2017/06
THE BOEING COMPANY - HDAIT | WELL 04N | 1910137-009 | RADIOLOGICAL | 01501 | GROSS ALPHA | 003 | 2014/06/25 | < | 3.000 | 2014/09 | DUE
THE BOEING COMPANY - HDAIT | WELL 04N | 1910137-009 | RADIOLOGICAL | 28012 | URANIUM (PCI/L) | 003 | 2014/06/25 | < | 1.000 | 2014/09 | DUE
THE BOEING COMPANY - HDAIT | WELL 04N | 1910137-009 | REGULATED VOC | 32102 | CARBON TETRACHLORIDE | 012 | 2014/06/25 | < | .000 | 2015/06
THE BOEING COMPANY - HDAIT | WELL 04N | 1910137-009 | REGULATED VOC | 34010 | TOLUENE | 012 | 2014/06/25 | < | .000 | 2015/06
THE BOEING COMPANY - HDAIT | WELL 04N | 1910137-009 | REGULATED VOC | 34030 | BENZENE | 012 | 2014/06/25 | < | .000 | 2015/06
THE BOEING COMPANY - HDAIT | WELL 04N | 1910137-009 | REGULATED VOC | 34301 | MONOCHLOROBENZENE | 012 | 2014/06/25 | < | .000 | 2015/06
THE BOEING COMPANY - HDAIT | WELL 04N | 1910137-009 | REGULATED VOC | 34371 | ETHYLBENZENE | 012 | 2014/06/25 | < | .000 | 2015/06
THE BOEING COMPANY - HDAIT | WELL 04N | 1910137-009 | REGULATED VOC | 34423 | DICHLOROMETHANE | 012 | 2014/06/25 | < | .000 | 2015/06
THE BOEING COMPANY - HDAIT | WELL 04N | 1910137-009 | REGULATED VOC | 34475 | TETRACHLOROETHYLENE | 012 | 2014/06/25 | < | .000 | 2015/06
THE BOEING COMPANY - HDAIT | WELL 04N | 1910137-009 | REGULATED VOC | 34488 | TRICHLOROFLUOROMETHANE | 012 | 2014/06/25 | < | .000 | 2015/06
THE BOEING COMPANY - HDAIT | WELL 04N | 1910137-009 | REGULATED VOC | 34496 | 1,1-DICHLOROETHANE | 012 | 2014/06/25 | < | .000 | 2015/06
THE BOEING COMPANY - HDAIT | WELL 04N | 1910137-009 | REGULATED VOC | 34501 | 1,1-DICHLOROETHYLENE | 012 | 2014/06/25 | < | .000 | 2015/06
THE BOEING COMPANY - HDAIT | WELL 04N | 1910137-009 | REGULATED VOC | 34506 | 1,1,1-TRICHLOROETHANE | 012 | 2014/06/25 | < | .000 | 2015/06
THE BOEING COMPANY - HDAIT | WELL 04N | 1910137-009 | REGULATED VOC | 34511 | 1,1,2-TRICHLOROETHANE | 012 | 2014/06/25 | < | .000 | 2015/06
THE BOEING COMPANY - HDAIT | WELL 04N | 1910137-009 | REGULATED VOC | 34516 | 1,1,2,2-TETRACHLOROETHANE | 012 | 2014/06/25 | < | .000 | 2015/06
THE BOEING COMPANY - HDAIT | WELL 04N | 1910137-009 | REGULATED VOC | 34531 | 1,2-DICHLOROETHANE | 012 | 2014/06/25 | < | .000 | 2015/06
THE BOEING COMPANY - HDAIT | WELL 04N | 1910137-009 | REGULATED VOC | 34536 | 1,2-DICHLOROBENZENE | 012 | 2014/06/25 | < | .000 | 2015/06
THE BOEING COMPANY - HDAIT | WELL 04N | 1910137-009 | REGULATED VOC | 34541 | 1,2-DICHLOROPROPANE | 012 | 2014/06/25 | < | .000 | 2015/06
THE BOEING COMPANY - HDAIT | WELL 04N | 1910137-009 | REGULATED VOC | 34546 | TRANS-1,2-DICHLOROETHYLENE | 012 | 2014/06/25 | < | .000 | 2015/06
THE BOEING COMPANY - HDAIT | WELL 04N | 1910137-009 | REGULATED VOC | 34551 | 1,2,4-TRICHLOROBENZENE | 012 | 2014/06/25 | < | .000 | 2015/06
THE BOEING COMPANY - HDAIT | WELL 04N | 1910137-009 | REGULATED VOC | 34561 | 1,3-DICHLOROPROPENE (TOTAL) | 012 | 2014/06/25 | < | .000 | 2015/06
THE BOEING COMPANY - HDAIT | WELL 04N | 1910137-009 | REGULATED VOC | 34571 | 1,4-DICHLOROBENZENE | 012 | 2014/06/25 | < | .000 | 2015/06
THE BOEING COMPANY - HDAIT | WELL 04N | 1910137-009 | REGULATED SOC | 38710 | BENTAZON | 036 | 2014/09/04 | < | 2.000 | 2017/09
THE BOEING COMPANY - HDAIT | WELL 04N | 1910137-009 | REGULATED SOC | 38761 | DIBROMOCHLOROPROPANE (DBCP) | 036 | 2013/05/06 | < | .000 | 2016/05
THE BOEING COMPANY - HDAIT | WELL 04N | 1910137-009 | REGULATED SOC | 38865 | OXAMYL | 036 | 2014/06/25 | < | .000 | 2017/06
THE BOEING COMPANY - HDAIT | WELL 04N | 1910137-009 | REGULATED SOC | 38926 | ENDOTHALL | 036 | 2014/09/04 | < | 45.000 | 2017/09
THE BOEING COMPANY - HDAIT | WELL 04N | 1910137-009 | REGULATED SOC | 39032 | PENTACHLOROPHENOL | 036 | 2014/09/04 | < | .200 | 2017/09
THE BOEING COMPANY - HDAIT | WELL 04N | 1910137-009 | REGULATED SOC | 39033 | ATRAZINE | 036 | 2014/06/25 | < | .000 | 2017/06
THE BOEING COMPANY - HDAIT | WELL 04N | 1910137-009 | REGULATED SOC | 39055 | SIMAZINE | 036 | 2014/06/25 | < | .000 | 2017/06
THE BOEING COMPANY - HDAIT | WELL 04N | 1910137-009 | REGULATED SOC | 39100 | DI(2-ETHYLHEXYL)PHTHALATE | 036 | 2014/06/14 | < | .000 | 2017/06
THE BOEING COMPANY - HDAIT | WELL 04N | 1910137-009 | REGULATED VOC | 39175 | VINYL CHLORIDE | 012 | 2015/02/17 | < | .000 | 2016/02
THE BOEING COMPANY - HDAIT | WELL 04N | 1910137-009 | REGULATED VOC | 39180 | TRICHLOROETHYLENE | 012 | 2015/02/17 | < | .000 | 2016/02
THE BOEING COMPANY - HDAIT | WELL 04N | 1910137-009 | REGULATED SOC | 39340 | LINDANE | 036 | 2014/06/25 | < | .200 | 2017/06
THE BOEING COMPANY - HDAIT | WELL 04N | 1910137-009 | REGULATED SOC | 39350 | CHLORDANE | 036 | 2014/06/25 | < | .100 | 2017/06
THE BOEING COMPANY - HDAIT | WELL 04N | 1910137-009 | REGULATED SOC | 39390 | ENDRIN | 036 | 2014/06/25 | < | .100 | 2017/06
THE BOEING COMPANY - HDAIT | WELL 04N | 1910137-009 | REGULATED SOC | 39400 | TOXAPHENE | 036 | 2014/06/25 | < | 1.000 | 2017/06
THE BOEING COMPANY - HDAIT | WELL 04N | 1910137-009 | REGULATED SOC | 39480 | METHOXYCHLOR | 036 | 2014/06/25 | < | 10.000 | 2017/06
THE BOEING COMPANY - HDAIT | WELL 04N | 1910137-009 | REGULATED SOC | 39730 | 2,4-D | 036 | 2014/09/04 | < | 10.000 | 2017/09
THE BOEING COMPANY - HDAIT | WELL 04N | 1910137-009 | REGULATED VOC | 46491 | METHYL-TERT-BUTYL-ETHER (MTBE) | 012 | 2014/06/25 | < | .000 | 2015/06
THE BOEING COMPANY - HDAIT | WELL 04N | 1910137-009 | NITRATE/NITRITE | 71850 | NITRATE (AS NO3) | 012 | 2014/06/25 | < | .000 | 2015/06
THE BOEING COMPANY - HDAIT | WELL 04N | 1910137-009 | INORGANIC | 71900 | MERCURY | 036 | 2014/06/25 | < | .000 | 2017/06
THE BOEING COMPANY - HDAIT | WELL 04N | 1910137-009 | REGULATED VOC | 77093 | CIS-1,2-DICHLOROETHYLENE | 012 | 2014/06/25 | < | .000 | 2015/06
THE BOEING COMPANY - HDAIT | WELL 04N | 1910137-009 | REGULATED VOC | 77128 | STYRENE | 012 | 2014/06/25 | < | .000 | 2015/06
THE BOEING COMPANY - HDAIT | WELL 04N | 1910137-009 | REGULATED SOC | 77651 | ETHYLENE DIBROMIDE (EDB) | 036 | 2013/05/06 | < | .000 | 2016/05
THE BOEING COMPANY - HDAIT | WELL 04N | 1910137-009 | REGULATED SOC | 77825 | ALACHLOR | 036 | 2014/06/25 | < | .000 | 2017/06
THE BOEING COMPANY - HDAIT | WELL 04N | 1910137-009 | REGULATED SOC | 78885 | DIQUAT | 036 | 2014/06/25 | < | .000 | 2017/06
THE BOEING COMPANY - HDAIT | WELL 04N | 1910137-009 | REGULATED SOC | 79743 | GLYPHOSATE | 036 | 2014/06/25 | < | .000 | 2017/06
THE BOEING COMPANY - HDAIT | WELL 04N | 1910137-009 | REGULATED SOC | 81287 | DINOSEB | 036 | 2014/09/04 | < | 2.000 | 2017/09
THE BOEING COMPANY - HDAIT | WELL 04N | 1910137-009 | REGULATED SOC | 81405 | CARBOFURAN | 036 | 2014/06/25 | < | .000 | 2017/06
THE BOEING COMPANY - HDAIT | WELL 04N | 1910137-009 | REGULATED VOC | 81551 | XYLENES (TOTAL) | 012 | 2014/06/25 | < | .000 | 2015/06
THE BOEING COMPANY - HDAIT | WELL 04N | 1910137-009 | REGULATED VOC | 81611 | 1,1,2-TRICHLORO-1,2,2-TRIFLUOROETHANE | 012 | 2013/11/13 | < | .000 | 2014/11 | DUE
THE BOEING COMPANY - HDAIT | SITE 1-BUILDING 150-STG2 DBP | 1910137-800 | (UNIDENTIFIED GROUP) | A-041 | MONOBROMOACETIC ACID (MBAA) | 000 |  |  |  |  | DUE
THE BOEING COMPANY - HDAIT | SITE 1-BUILDING 150-STG2 DBP | 1910137-800 | (UNIDENTIFIED GROUP) | A-042 | MONOCHLOROACETIC ACID (MCAA) | 000 |  |  |  |  | DUE
THE BOEING COMPANY - HDAIT | SITE 1-BUILDING 150-STG2 DBP | 1910137-800 | (UNIDENTIFIED GROUP) | A-049 | HALOACETIC ACIDS (5) (HAA5) | 000 |  |  |  |  | DUE
THE BOEING COMPANY - HDAIT | SITE 1-BUILDING 150-STG2 DBP | 1910137-800 | STATE UCMR | 32101 | BROMODICHLORMETHANE (THM) | 000 |  |  |  |  | DUE
THE BOEING COMPANY - HDAIT | SITE 1-BUILDING 150-STG2 DBP | 1910137-800 | STATE UCMR | 32104 | BROMOFORM (THM) | 000 |  |  |  |  | DUE
THE BOEING COMPANY - HDAIT | SITE 1-BUILDING 150-STG2 DBP | 1910137-800 | STATE UCMR | 32105 | DIBROMOCHLOROMETHANE (THM) | 000 |  |  |  |  | DUE
THE BOEING COMPANY - HDAIT | SITE 1-BUILDING 150-STG2 DBP | 1910137-800 | STATE UCMR | 32106 | CHLOROFORM (THM) | 000 |  |  |  |  | DUE
THE BOEING COMPANY - HDAIT | SITE 1-BUILDING 150-STG2 DBP | 1910137-800 | (UNIDENTIFIED GROUP) | 77288 | DICHLOROACETIC ACID (DCAA) | 000 |  |  |  |  | DUE
THE BOEING COMPANY - HDAIT | SITE 1-BUILDING 150-STG2 DBP | 1910137-800 | TRIHALOMETHANES | 82080 | TOTAL TRIHALOMETHANES | 000 |  |  |  |  | DUE
THE BOEING COMPANY - HDAIT | SITE 1-BUILDING 150-STG2 DBP | 1910137-800 | (UNIDENTIFIED GROUP) | 82721 | DIBROMOACETIC ACID (DBAA) | 000 |  |  |  |  | DUE
THE BOEING COMPANY - HDAIT | SITE 1-BUILDING 150-STG2 DBP | 1910137-800 | (UNIDENTIFIED GROUP) | 82723 | TRICHLOROACETIC ACID (TCAA) | 000 |  |  |  |  | DUE
THE BOEING COMPANY - HDAIT | SITE 2-BUILDING 157-STG2 DBP | 1910137-801 | (UNIDENTIFIED GROUP) | A-041 | MONOBROMOACETIC ACID (MBAA) | 000 |  |  |  |  | DUE
THE BOEING COMPANY - HDAIT | SITE 2-BUILDING 157-STG2 DBP | 1910137-801 | (UNIDENTIFIED GROUP) | A-042 | MONOCHLOROACETIC ACID (MCAA) | 000 |  |  |  |  | DUE
THE BOEING COMPANY - HDAIT | SITE 2-BUILDING 157-STG2 DBP | 1910137-801 | (UNIDENTIFIED GROUP) | A-049 | HALOACETIC ACIDS (5) (HAA5) | 000 |  |  |  |  | DUE
THE BOEING COMPANY - HDAIT | SITE 2-BUILDING 157-STG2 DBP | 1910137-801 | STATE UCMR | 32101 | BROMODICHLORMETHANE (THM) | 000 |  |  |  |  | DUE
THE BOEING COMPANY - HDAIT | SITE 2-BUILDING 157-STG2 DBP | 1910137-801 | STATE UCMR | 32104 | BROMOFORM (THM) | 000 |  |  |  |  | DUE
THE BOEING COMPANY - HDAIT | SITE 2-BUILDING 157-STG2 DBP | 1910137-801 | STATE UCMR | 32105 | DIBROMOCHLOROMETHANE (THM) | 000 |  |  |  |  | DUE
THE BOEING COMPANY - HDAIT | SITE 2-BUILDING 157-STG2 DBP | 1910137-801 | STATE UCMR | 32106 | CHLOROFORM (THM) | 000 |  |  |  |  | DUE
THE BOEING COMPANY - HDAIT | SITE 2-BUILDING 157-STG2 DBP | 1910137-801 | (UNIDENTIFIED GROUP) | 77288 | DICHLOROACETIC ACID (DCAA) | 000 |  |  |  |  | DUE
THE BOEING COMPANY - HDAIT | SITE 2-BUILDING 157-STG2 DBP | 1910137-801 | TRIHALOMETHANES | 82080 | TOTAL TRIHALOMETHANES | 000 |  |  |  |  | DUE
THE BOEING COMPANY - HDAIT | SITE 2-BUILDING 157-STG2 DBP | 1910137-801 | (UNIDENTIFIED GROUP) | 82721 | DIBROMOACETIC ACID (DBAA) | 000 |  |  |  |  | DUE
THE BOEING COMPANY - HDAIT | SITE 2-BUILDING 157-STG2 DBP | 1910137-801 | (UNIDENTIFIED GROUP) | 82723 | TRICHLOROACETIC ACID (TCAA) | 000 |  |  |  |  | DUE
LOS ANGELES WORLD AIRPORTS | EAST WELL | 1910138-001 | REGULATED SOC | A-001 | THIOBENCARB | 036 | 2013/04/23 | < | 1.000 | 2016/04
LOS ANGELES WORLD AIRPORTS | EAST WELL | 1910138-001 | INORGANIC | A-031 | PERCHLORATE | 012 | 2013/04/23 | < | 4.000 | 2014/04 | DUE
LOS ANGELES WORLD AIRPORTS | EAST WELL | 1910138-001 | RADIOLOGICAL | A-082 | RADIUM, TOTAL, MDA95-NTNC ONLY, BY 903.0 | 003 | 2008/05/30 |  | .373 | 2008/08 | DUE
LOS ANGELES WORLD AIRPORTS | EAST WELL | 1910138-001 | NITRATE/NITRITE | 00620 | NITRITE (AS N) | 036 | 2013/04/23 | < | 400.000 | 2016/04
LOS ANGELES WORLD AIRPORTS | EAST WELL | 1910138-001 | INORGANIC | 00951 | FLUORIDE (F) (NATURAL-SOURCE) | 036 | 2014/11/24 | . | .110 | 2017/11
LOS ANGELES WORLD AIRPORTS | EAST WELL | 1910138-001 | INORGANIC | 01002 | ARSENIC | 036 | 2014/11/24 | < | 2.000 | 2017/11
LOS ANGELES WORLD AIRPORTS | EAST WELL | 1910138-001 | INORGANIC | 01007 | BARIUM | 036 | 2014/11/24 | < | 100.000 | 2017/11
LOS ANGELES WORLD AIRPORTS | EAST WELL | 1910138-001 | INORGANIC | 01012 | BERYLLIUM | 036 | 2014/11/24 | < | 1.000 | 2017/11
LOS ANGELES WORLD AIRPORTS | EAST WELL | 1910138-001 | INORGANIC | 01027 | CADMIUM | 036 | 2014/11/24 | < | 1.000 | 2017/11
LOS ANGELES WORLD AIRPORTS | EAST WELL | 1910138-001 | INORGANIC | 01032 | CHROMIUM, HEXAVALENT | 036 | 2014/11/24 | . | 3.100 | 2017/11
LOS ANGELES WORLD AIRPORTS | EAST WELL | 1910138-001 | INORGANIC | 01034 | CHROMIUM (TOTAL) | 036 | 2014/11/24 | < | 10.000 | 2017/11
LOS ANGELES WORLD AIRPORTS | EAST WELL | 1910138-001 | INORGANIC | 01059 | THALLIUM | 036 | 2014/11/24 | < | 1.000 | 2017/11
LOS ANGELES WORLD AIRPORTS | EAST WELL | 1910138-001 | INORGANIC | 01067 | NICKEL | 036 | 2014/11/24 | < | 10.000 | 2017/11
LOS ANGELES WORLD AIRPORTS | EAST WELL | 1910138-001 | INORGANIC | 01097 | ANTIMONY | 036 | 2014/11/24 | < | 6.000 | 2017/11
LOS ANGELES WORLD AIRPORTS | EAST WELL | 1910138-001 | INORGANIC | 01105 | ALUMINUM | 036 | 2014/11/24 | < | 50.000 | 2017/11
LOS ANGELES WORLD AIRPORTS | EAST WELL | 1910138-001 | INORGANIC | 01147 | SELENIUM | 036 | 2014/11/24 | < | 5.000 | 2017/11
LOS ANGELES WORLD AIRPORTS | EAST WELL | 1910138-001 | INORGANIC | 01291 | CYANIDE | 036 | 2014/11/24 | < | 100.000 | 2017/11
LOS ANGELES WORLD AIRPORTS | EAST WELL | 1910138-001 | RADIOLOGICAL | 01501 | GROSS ALPHA | 003 | 2008/11/14 |  | 2.200 | 2009/02 | DUE
LOS ANGELES WORLD AIRPORTS | EAST WELL | 1910138-001 | RADIOLOGICAL | 28012 | URANIUM (PCI/L) | 003 | 2008/11/14 |  | .430 | 2009/02 | DUE
LOS ANGELES WORLD AIRPORTS | EAST WELL | 1910138-001 | REGULATED VOC | 32102 | CARBON TETRACHLORIDE | 012 | 2012/06/22 | < | .500 | 2013/06 | DUE
LOS ANGELES WORLD AIRPORTS | EAST WELL | 1910138-001 | REGULATED VOC | 34010 | TOLUENE | 012 | 2012/06/22 | < | .500 | 2013/06 | DUE
LOS ANGELES WORLD AIRPORTS | EAST WELL | 1910138-001 | REGULATED VOC | 34030 | BENZENE | 012 | 2012/06/22 | < | .500 | 2013/06 | DUE
LOS ANGELES WORLD AIRPORTS | EAST WELL | 1910138-001 | REGULATED VOC | 34301 | MONOCHLOROBENZENE | 012 | 2012/06/22 | < | .500 | 2013/06 | DUE
LOS ANGELES WORLD AIRPORTS | EAST WELL | 1910138-001 | REGULATED VOC | 34371 | ETHYLBENZENE | 012 | 2012/06/22 | < | .500 | 2013/06 | DUE
LOS ANGELES WORLD AIRPORTS | EAST WELL | 1910138-001 | REGULATED VOC | 34423 | DICHLOROMETHANE | 012 | 2012/06/22 | < | .500 | 2013/06 | DUE
LOS ANGELES WORLD AIRPORTS | EAST WELL | 1910138-001 | REGULATED VOC | 34475 | TETRACHLOROETHYLENE | 012 | 2012/06/22 | < | .500 | 2013/06 | DUE
LOS ANGELES WORLD AIRPORTS | EAST WELL | 1910138-001 | REGULATED VOC | 34488 | TRICHLOROFLUOROMETHANE | 012 | 2012/06/22 | < | 5.000 | 2013/06 | DUE
LOS ANGELES WORLD AIRPORTS | EAST WELL | 1910138-001 | REGULATED VOC | 34496 | 1,1-DICHLOROETHANE | 012 | 2012/06/22 | < | .500 | 2013/06 | DUE
LOS ANGELES WORLD AIRPORTS | EAST WELL | 1910138-001 | REGULATED VOC | 34501 | 1,1-DICHLOROETHYLENE | 012 | 2012/06/22 | < | .500 | 2013/06 | DUE
LOS ANGELES WORLD AIRPORTS | EAST WELL | 1910138-001 | REGULATED VOC | 34506 | 1,1,1-TRICHLOROETHANE | 012 | 2012/06/22 | < | .500 | 2013/06 | DUE
LOS ANGELES WORLD AIRPORTS | EAST WELL | 1910138-001 | REGULATED VOC | 34511 | 1,1,2-TRICHLOROETHANE | 012 | 2012/06/22 | < | .500 | 2013/06 | DUE
LOS ANGELES WORLD AIRPORTS | EAST WELL | 1910138-001 | REGULATED VOC | 34516 | 1,1,2,2-TETRACHLOROETHANE | 012 | 2012/06/22 | < | .500 | 2013/06 | DUE
LOS ANGELES WORLD AIRPORTS | EAST WELL | 1910138-001 | REGULATED VOC | 34531 | 1,2-DICHLOROETHANE | 012 | 2012/06/22 | < | .500 | 2013/06 | DUE
LOS ANGELES WORLD AIRPORTS | EAST WELL | 1910138-001 | REGULATED VOC | 34536 | 1,2-DICHLOROBENZENE | 012 | 2012/06/22 | < | .500 | 2013/06 | DUE
LOS ANGELES WORLD AIRPORTS | EAST WELL | 1910138-001 | REGULATED VOC | 34541 | 1,2-DICHLOROPROPANE | 012 | 2012/06/22 | < | .500 | 2013/06 | DUE
LOS ANGELES WORLD AIRPORTS | EAST WELL | 1910138-001 | REGULATED VOC | 34546 | TRANS-1,2-DICHLOROETHYLENE | 012 | 2012/06/22 | < | .500 | 2013/06 | DUE
LOS ANGELES WORLD AIRPORTS | EAST WELL | 1910138-001 | REGULATED VOC | 34551 | 1,2,4-TRICHLOROBENZENE | 012 | 2012/06/22 | < | .500 | 2013/06 | DUE
LOS ANGELES WORLD AIRPORTS | EAST WELL | 1910138-001 | REGULATED VOC | 34561 | 1,3-DICHLOROPROPENE (TOTAL) | 012 | 2012/06/22 | < | .500 | 2013/06 | DUE
LOS ANGELES WORLD AIRPORTS | EAST WELL | 1910138-001 | REGULATED VOC | 34571 | 1,4-DICHLOROBENZENE | 012 | 2012/06/22 | < | .500 | 2013/06 | DUE
LOS ANGELES WORLD AIRPORTS | EAST WELL | 1910138-001 | REGULATED SOC | 39100 | DI(2-ETHYLHEXYL)PHTHALATE | 036 | 2013/04/23 | < | 3.000 | 2016/04
LOS ANGELES WORLD AIRPORTS | EAST WELL | 1910138-001 | REGULATED VOC | 39175 | VINYL CHLORIDE | 012 | 2012/06/22 | < | .500 | 2013/06 | DUE
LOS ANGELES WORLD AIRPORTS | EAST WELL | 1910138-001 | REGULATED VOC | 39180 | TRICHLOROETHYLENE | 012 | 2012/06/22 | < | .500 | 2013/06 | DUE
LOS ANGELES WORLD AIRPORTS | EAST WELL | 1910138-001 | REGULATED VOC | 46491 | METHYL-TERT-BUTYL-ETHER (MTBE) | 012 | 2013/04/23 | < | 3.000 | 2014/04 | DUE
LOS ANGELES WORLD AIRPORTS | EAST WELL | 1910138-001 | NITRATE/NITRITE | 71850 | NITRATE (AS NO3) | 012 | 2013/04/23 | . | 7.200 | 2014/04 | DUE
LOS ANGELES WORLD AIRPORTS | EAST WELL | 1910138-001 | INORGANIC | 71900 | MERCURY | 036 | 2014/11/24 | < | 1.000 | 2017/11
LOS ANGELES WORLD AIRPORTS | EAST WELL | 1910138-001 | REGULATED VOC | 77093 | CIS-1,2-DICHLOROETHYLENE | 012 | 2012/06/22 | < | .500 | 2013/06 | DUE
LOS ANGELES WORLD AIRPORTS | EAST WELL | 1910138-001 | REGULATED VOC | 77128 | STYRENE | 012 | 2012/06/22 | < | .500 | 2013/06 | DUE
LOS ANGELES WORLD AIRPORTS | EAST WELL | 1910138-001 | REGULATED VOC | 81551 | XYLENES (TOTAL) | 012 | 2012/06/22 | < | 1.000 | 2013/06 | DUE
LOS ANGELES WORLD AIRPORTS | EAST WELL | 1910138-001 | REGULATED VOC | 81611 | 1,1,2-TRICHLORO-1,2,2-TRIFLUOROETHANE | 012 | 2012/06/22 | < | 10.000 | 2013/06 | DUE
LOS ANGELES WORLD AIRPORTS | WEST WELL | 1910138-002 | REGULATED SOC | A-001 | THIOBENCARB | 036 | 2013/04/23 | < | 1.000 | 2016/04
LOS ANGELES WORLD AIRPORTS | WEST WELL | 1910138-002 | INORGANIC | A-031 | PERCHLORATE | 012 | 2013/04/23 | . | 8.800 | 2014/04 | DUE
LOS ANGELES WORLD AIRPORTS | WEST WELL | 1910138-002 | RADIOLOGICAL | A-082 | RADIUM, TOTAL, MDA95-NTNC ONLY, BY 903.0 | 003 | 2008/05/30 |  | .373 | 2008/08 | DUE
LOS ANGELES WORLD AIRPORTS | WEST WELL | 1910138-002 | NITRATE/NITRITE | 00620 | NITRITE (AS N) | 036 | 2013/04/23 | < | 400.000 | 2016/04
LOS ANGELES WORLD AIRPORTS | WEST WELL | 1910138-002 | INORGANIC | 00951 | FLUORIDE (F) (NATURAL-SOURCE) | 036 | 2014/11/24 | . | .140 | 2017/11
LOS ANGELES WORLD AIRPORTS | WEST WELL | 1910138-002 | INORGANIC | 01002 | ARSENIC | 036 | 2014/11/24 | < | 2.000 | 2017/11
LOS ANGELES WORLD AIRPORTS | WEST WELL | 1910138-002 | INORGANIC | 01007 | BARIUM | 036 | 2014/11/24 | < | 100.000 | 2017/11
LOS ANGELES WORLD AIRPORTS | WEST WELL | 1910138-002 | INORGANIC | 01012 | BERYLLIUM | 036 | 2014/11/24 | < | 1.000 | 2017/11
LOS ANGELES WORLD AIRPORTS | WEST WELL | 1910138-002 | INORGANIC | 01027 | CADMIUM | 036 | 2014/11/24 | < | 1.000 | 2017/11
LOS ANGELES WORLD AIRPORTS | WEST WELL | 1910138-002 | INORGANIC | 01032 | CHROMIUM, HEXAVALENT | 036 | 2014/11/24 | . | 4.800 | 2017/11
LOS ANGELES WORLD AIRPORTS | WEST WELL | 1910138-002 | INORGANIC | 01034 | CHROMIUM (TOTAL) | 036 | 2014/11/24 | < | 10.000 | 2017/11
LOS ANGELES WORLD AIRPORTS | WEST WELL | 1910138-002 | INORGANIC | 01059 | THALLIUM | 036 | 2014/11/24 | < | 1.000 | 2017/11
LOS ANGELES WORLD AIRPORTS | WEST WELL | 1910138-002 | INORGANIC | 01067 | NICKEL | 036 | 2014/11/24 | < | 10.000 | 2017/11
LOS ANGELES WORLD AIRPORTS | WEST WELL | 1910138-002 | INORGANIC | 01097 | ANTIMONY | 036 | 2014/11/24 | < | 6.000 | 2017/11
LOS ANGELES WORLD AIRPORTS | WEST WELL | 1910138-002 | INORGANIC | 01105 | ALUMINUM | 036 | 2014/11/24 | < | 50.000 | 2017/11
LOS ANGELES WORLD AIRPORTS | WEST WELL | 1910138-002 | INORGANIC | 01147 | SELENIUM | 036 | 2014/11/24 | < | 5.000 | 2017/11
LOS ANGELES WORLD AIRPORTS | WEST WELL | 1910138-002 | INORGANIC | 01291 | CYANIDE | 036 | 2014/11/24 | < | 100.000 | 2017/11
LOS ANGELES WORLD AIRPORTS | WEST WELL | 1910138-002 | RADIOLOGICAL | 01501 | GROSS ALPHA | 003 | 2008/11/14 |  | .850 | 2009/02 | DUE
LOS ANGELES WORLD AIRPORTS | WEST WELL | 1910138-002 | RADIOLOGICAL | 28012 | URANIUM (PCI/L) | 003 | 2008/11/14 |  | .380 | 2009/02 | DUE
LOS ANGELES WORLD AIRPORTS | WEST WELL | 1910138-002 | REGULATED VOC | 32102 | CARBON TETRACHLORIDE | 012 | 2012/06/22 | < | .500 | 2013/06 | DUE
LOS ANGELES WORLD AIRPORTS | WEST WELL | 1910138-002 | REGULATED VOC | 34010 | TOLUENE | 012 | 2012/06/22 | < | .500 | 2013/06 | DUE
LOS ANGELES WORLD AIRPORTS | WEST WELL | 1910138-002 | REGULATED VOC | 34030 | BENZENE | 012 | 2012/06/22 | < | .500 | 2013/06 | DUE
LOS ANGELES WORLD AIRPORTS | WEST WELL | 1910138-002 | REGULATED VOC | 34301 | MONOCHLOROBENZENE | 012 | 2012/06/22 | < | .500 | 2013/06 | DUE
LOS ANGELES WORLD AIRPORTS | WEST WELL | 1910138-002 | REGULATED VOC | 34371 | ETHYLBENZENE | 012 | 2012/06/22 | < | .500 | 2013/06 | DUE
LOS ANGELES WORLD AIRPORTS | WEST WELL | 1910138-002 | REGULATED VOC | 34423 | DICHLOROMETHANE | 012 | 2012/06/22 | < | .500 | 2013/06 | DUE
LOS ANGELES WORLD AIRPORTS | WEST WELL | 1910138-002 | REGULATED VOC | 34475 | TETRACHLOROETHYLENE | 012 | 2012/06/22 | < | .500 | 2013/06 | DUE
LOS ANGELES WORLD AIRPORTS | WEST WELL | 1910138-002 | REGULATED VOC | 34488 | TRICHLOROFLUOROMETHANE | 012 | 2012/06/22 | < | 5.000 | 2013/06 | DUE
LOS ANGELES WORLD AIRPORTS | WEST WELL | 1910138-002 | REGULATED VOC | 34496 | 1,1-DICHLOROETHANE | 012 | 2012/06/22 | < | .500 | 2013/06 | DUE
LOS ANGELES WORLD AIRPORTS | WEST WELL | 1910138-002 | REGULATED VOC | 34501 | 1,1-DICHLOROETHYLENE | 012 | 2012/06/22 | < | .500 | 2013/06 | DUE
LOS ANGELES WORLD AIRPORTS | WEST WELL | 1910138-002 | REGULATED VOC | 34506 | 1,1,1-TRICHLOROETHANE | 012 | 2012/06/22 | < | .500 | 2013/06 | DUE
LOS ANGELES WORLD AIRPORTS | WEST WELL | 1910138-002 | REGULATED VOC | 34511 | 1,1,2-TRICHLOROETHANE | 012 | 2012/06/22 | < | .500 | 2013/06 | DUE
LOS ANGELES WORLD AIRPORTS | WEST WELL | 1910138-002 | REGULATED VOC | 34516 | 1,1,2,2-TETRACHLOROETHANE | 012 | 2012/06/22 | < | .500 | 2013/06 | DUE
LOS ANGELES WORLD AIRPORTS | WEST WELL | 1910138-002 | REGULATED VOC | 34531 | 1,2-DICHLOROETHANE | 012 | 2012/06/22 | < | .500 | 2013/06 | DUE
LOS ANGELES WORLD AIRPORTS | WEST WELL | 1910138-002 | REGULATED VOC | 34536 | 1,2-DICHLOROBENZENE | 012 | 2012/06/22 | < | .500 | 2013/06 | DUE
LOS ANGELES WORLD AIRPORTS | WEST WELL | 1910138-002 | REGULATED VOC | 34541 | 1,2-DICHLOROPROPANE | 012 | 2012/06/22 | < | .500 | 2013/06 | DUE
LOS ANGELES WORLD AIRPORTS | WEST WELL | 1910138-002 | REGULATED VOC | 34546 | TRANS-1,2-DICHLOROETHYLENE | 012 | 2012/06/22 | < | .500 | 2013/06 | DUE
LOS ANGELES WORLD AIRPORTS | WEST WELL | 1910138-002 | REGULATED VOC | 34551 | 1,2,4-TRICHLOROBENZENE | 012 | 2012/06/22 | < | .500 | 2013/06 | DUE
LOS ANGELES WORLD AIRPORTS | WEST WELL | 1910138-002 | REGULATED VOC | 34561 | 1,3-DICHLOROPROPENE (TOTAL) | 012 | 2012/06/22 | < | .500 | 2013/06 | DUE
LOS ANGELES WORLD AIRPORTS | WEST WELL | 1910138-002 | REGULATED VOC | 34571 | 1,4-DICHLOROBENZENE | 012 | 2012/06/22 | < | .500 | 2013/06 | DUE
LOS ANGELES WORLD AIRPORTS | WEST WELL | 1910138-002 | REGULATED SOC | 39100 | DI(2-ETHYLHEXYL)PHTHALATE | 036 | 2013/04/23 | < | 3.000 | 2016/04
LOS ANGELES WORLD AIRPORTS | WEST WELL | 1910138-002 | REGULATED VOC | 39175 | VINYL CHLORIDE | 012 | 2012/06/22 | < | .500 | 2013/06 | DUE
LOS ANGELES WORLD AIRPORTS | WEST WELL | 1910138-002 | REGULATED VOC | 39180 | TRICHLOROETHYLENE | 012 | 2012/06/22 | < | .500 | 2013/06 | DUE
LOS ANGELES WORLD AIRPORTS | WEST WELL | 1910138-002 | REGULATED VOC | 46491 | METHYL-TERT-BUTYL-ETHER (MTBE) | 012 | 2013/04/23 | < | 3.000 | 2014/04 | DUE
LOS ANGELES WORLD AIRPORTS | WEST WELL | 1910138-002 | NITRATE/NITRITE | 71850 | NITRATE (AS NO3) | 012 | 2013/04/23 | . | 3.000 | 2014/04 | DUE
LOS ANGELES WORLD AIRPORTS | WEST WELL | 1910138-002 | INORGANIC | 71900 | MERCURY | 036 | 2014/11/24 | < | 1.000 | 2017/11
LOS ANGELES WORLD AIRPORTS | WEST WELL | 1910138-002 | REGULATED VOC | 77093 | CIS-1,2-DICHLOROETHYLENE | 012 | 2012/06/22 | < | .500 | 2013/06 | DUE
LOS ANGELES WORLD AIRPORTS | WEST WELL | 1910138-002 | REGULATED VOC | 77128 | STYRENE | 012 | 2012/06/22 | < | .500 | 2013/06 | DUE
LOS ANGELES WORLD AIRPORTS | WEST WELL | 1910138-002 | REGULATED VOC | 81551 | XYLENES (TOTAL) | 012 | 2012/06/22 | < | 1.000 | 2013/06 | DUE
LOS ANGELES WORLD AIRPORTS | WEST WELL | 1910138-002 | REGULATED VOC | 81611 | 1,1,2-TRICHLORO-1,2,2-TRIFLUOROETHANE | 012 | 2012/06/22 | < | 10.000 | 2013/06 | DUE
LOS ANGELES WORLD AIRPORTS | SITE 1-2825 E.AVE.P (BLDG.702)-STG2 DBP | 1910138-800 | (UNIDENTIFIED GROUP) | A-041 | MONOBROMOACETIC ACID (MBAA) | 003 | 2015/02/12 | < | 1.000 | 2015/05
LOS ANGELES WORLD AIRPORTS | SITE 1-2825 E.AVE.P (BLDG.702)-STG2 DBP | 1910138-800 | (UNIDENTIFIED GROUP) | A-042 | MONOCHLOROACETIC ACID (MCAA) | 003 | 2015/02/12 | < | 2.000 | 2015/05
LOS ANGELES WORLD AIRPORTS | SITE 1-2825 E.AVE.P (BLDG.702)-STG2 DBP | 1910138-800 | (UNIDENTIFIED GROUP) | A-049 | HALOACETIC ACIDS (5) (HAA5) | 003 | 2015/02/12 | < | 1.000 | 2015/05
LOS ANGELES WORLD AIRPORTS | SITE 1-2825 E.AVE.P (BLDG.702)-STG2 DBP | 1910138-800 | STATE UCMR | 32101 | BROMODICHLORMETHANE (THM) | 003 | 2015/02/12 | . | 1.200 | 2015/05
LOS ANGELES WORLD AIRPORTS | SITE 1-2825 E.AVE.P (BLDG.702)-STG2 DBP | 1910138-800 | STATE UCMR | 32104 | BROMOFORM (THM) | 003 | 2015/02/12 | < | 1.000 | 2015/05
LOS ANGELES WORLD AIRPORTS | SITE 1-2825 E.AVE.P (BLDG.702)-STG2 DBP | 1910138-800 | STATE UCMR | 32105 | DIBROMOCHLOROMETHANE (THM) | 003 | 2015/02/12 | . | 1.600 | 2015/05
LOS ANGELES WORLD AIRPORTS | SITE 1-2825 E.AVE.P (BLDG.702)-STG2 DBP | 1910138-800 | STATE UCMR | 32106 | CHLOROFORM (THM) | 003 | 2015/02/12 | . | 1.200 | 2015/05
LOS ANGELES WORLD AIRPORTS | SITE 1-2825 E.AVE.P (BLDG.702)-STG2 DBP | 1910138-800 | (UNIDENTIFIED GROUP) | 77288 | DICHLOROACETIC ACID (DCAA) | 003 | 2015/02/12 | < | 1.000 | 2015/05
LOS ANGELES WORLD AIRPORTS | SITE 1-2825 E.AVE.P (BLDG.702)-STG2 DBP | 1910138-800 | TRIHALOMETHANES | 82080 | TOTAL TRIHALOMETHANES | 003 | 2015/02/12 | . | 4.000 | 2015/05
LOS ANGELES WORLD AIRPORTS | SITE 1-2825 E.AVE.P (BLDG.702)-STG2 DBP | 1910138-800 | (UNIDENTIFIED GROUP) | 82721 | DIBROMOACETIC ACID (DBAA) | 003 | 2015/02/12 | < | 1.000 | 2015/05
LOS ANGELES WORLD AIRPORTS | SITE 1-2825 E.AVE.P (BLDG.702)-STG2 DBP | 1910138-800 | (UNIDENTIFIED GROUP) | 82723 | TRICHLOROACETIC ACID (TCAA) | 003 | 2015/02/12 | < | 1.000 | 2015/05
CAL/AM WATER COMPANY - SAN MARINO | 1921 B - OSWEGO - STANDBY | 1910139-004 | REGULATED SOC | A-001 | THIOBENCARB | 108 | 2004/05/12 | < | .000 | 2013/05 | DUE
CAL/AM WATER COMPANY - SAN MARINO | 1921 B - OSWEGO - STANDBY | 1910139-004 | INORGANIC | A-031 | PERCHLORATE | 108 | 2014/04/14 | < | 4.000 | 2023/04
CAL/AM WATER COMPANY - SAN MARINO | 1921 B - OSWEGO - STANDBY | 1910139-004 | SECONDARY/GP | 00081 | COLOR | 108 | 2013/09/12 | < | 3.000 | 2022/09
CAL/AM WATER COMPANY - SAN MARINO | 1921 B - OSWEGO - STANDBY | 1910139-004 | SECONDARY/GP | 00086 | ODOR THRESHOLD @ 60 C | 108 | 2013/09/12 | < | 1.000 | 2022/09
CAL/AM WATER COMPANY - SAN MARINO | 1921 B - OSWEGO - STANDBY | 1910139-004 | SECONDARY/GP | 00095 | SPECIFIC CONDUCTANCE | 108 | 2013/09/12 | . | 700.000 | 2022/09
CAL/AM WATER COMPANY - SAN MARINO | 1921 B - OSWEGO - STANDBY | 1910139-004 | SECONDARY/GP | 00403 | PH, LABORATORY | 108 | 2013/09/12 | . | 7.800 | 2022/09
CAL/AM WATER COMPANY - SAN MARINO | 1921 B - OSWEGO - STANDBY | 1910139-004 | SECONDARY/GP | 00440 | BICARBONATE ALKALINITY | 108 | 2013/09/12 | . | 200.000 | 2022/09
CAL/AM WATER COMPANY - SAN MARINO | 1921 B - OSWEGO - STANDBY | 1910139-004 | SECONDARY/GP | 00445 | CARBONATE ALKALINITY | 108 | 2013/09/12 | < | 2.000 | 2022/09
CAL/AM WATER COMPANY - SAN MARINO | 1921 B - OSWEGO - STANDBY | 1910139-004 | NITRATE/NITRITE | 00620 | NITRITE (AS N) | 108 | 2014/04/14 | < | 400.000 | 2023/04
CAL/AM WATER COMPANY - SAN MARINO | 1921 B - OSWEGO - STANDBY | 1910139-004 | SECONDARY/GP | 00900 | HARDNESS (TOTAL) AS CACO3 | 108 | 2013/09/12 | . | 260.000 | 2022/09
CAL/AM WATER COMPANY - SAN MARINO | 1921 B - OSWEGO - STANDBY | 1910139-004 | SECONDARY/GP | 00916 | CALCIUM | 108 | 2014/04/14 | . | 82.000 | 2023/04
CAL/AM WATER COMPANY - SAN MARINO | 1921 B - OSWEGO - STANDBY | 1910139-004 | SECONDARY/GP | 00927 | MAGNESIUM | 108 | 2014/04/14 | . | 23.000 | 2023/04
CAL/AM WATER COMPANY - SAN MARINO | 1921 B - OSWEGO - STANDBY | 1910139-004 | SECONDARY/GP | 00929 | SODIUM | 108 | 2014/04/14 | . | 43.700 | 2023/04
CAL/AM WATER COMPANY - SAN MARINO | 1921 B - OSWEGO - STANDBY | 1910139-004 | SECONDARY/GP | 00940 | CHLORIDE | 108 | 2014/04/14 | . | 45.900 | 2023/04
CAL/AM WATER COMPANY - SAN MARINO | 1921 B - OSWEGO - STANDBY | 1910139-004 | SECONDARY/GP | 00945 | SULFATE | 108 | 2014/04/14 | . | 70.700 | 2023/04
CAL/AM WATER COMPANY - SAN MARINO | 1921 B - OSWEGO - STANDBY | 1910139-004 | INORGANIC | 00951 | FLUORIDE (F) (NATURAL-SOURCE) | 108 | 2014/04/14 | . | .760 | 2023/04
CAL/AM WATER COMPANY - SAN MARINO | 1921 B - OSWEGO - STANDBY | 1910139-004 | INORGANIC | 01002 | ARSENIC | 108 | 2014/04/14 | < | 2.000 | 2023/04
CAL/AM WATER COMPANY - SAN MARINO | 1921 B - OSWEGO - STANDBY | 1910139-004 | INORGANIC | 01007 | BARIUM | 108 | 2014/04/14 | < | 100.000 | 2023/04
CAL/AM WATER COMPANY - SAN MARINO | 1921 B - OSWEGO - STANDBY | 1910139-004 | INORGANIC | 01012 | BERYLLIUM | 108 | 2014/04/14 | < | 1.000 | 2023/04
CAL/AM WATER COMPANY - SAN MARINO | 1921 B - OSWEGO - STANDBY | 1910139-004 | INORGANIC | 01027 | CADMIUM | 108 | 2014/04/14 | < | 1.000 | 2023/04
CAL/AM WATER COMPANY - SAN MARINO | 1921 B - OSWEGO - STANDBY | 1910139-004 | INORGANIC | 01032 | CHROMIUM, HEXAVALENT | 108 | 2014/11/10 | . | 7.230 | 2023/11
CAL/AM WATER COMPANY - SAN MARINO | 1921 B - OSWEGO - STANDBY | 1910139-004 | INORGANIC | 01034 | CHROMIUM (TOTAL) | 108 | 2014/04/14 | < | 10.000 | 2023/04
CAL/AM WATER COMPANY - SAN MARINO | 1921 B - OSWEGO - STANDBY | 1910139-004 | SECONDARY/GP | 01042 | COPPER | 108 | 2014/04/14 | < | 50.000 | 2023/04
CAL/AM WATER COMPANY - SAN MARINO | 1921 B - OSWEGO - STANDBY | 1910139-004 | SECONDARY/GP | 01045 | IRON | 108 | 2014/04/14 | < | 100.000 | 2023/04
CAL/AM WATER COMPANY - SAN MARINO | 1921 B - OSWEGO - STANDBY | 1910139-004 | SECONDARY/GP | 01055 | MANGANESE | 108 | 2014/04/14 | < | 20.000 | 2023/04
CAL/AM WATER COMPANY - SAN MARINO | 1921 B - OSWEGO - STANDBY | 1910139-004 | INORGANIC | 01059 | THALLIUM | 108 | 2014/04/14 | < | 1.000 | 2023/04
CAL/AM WATER COMPANY - SAN MARINO | 1921 B - OSWEGO - STANDBY | 1910139-004 | INORGANIC | 01067 | NICKEL | 108 | 2014/04/14 | < | 10.000 | 2023/04
CAL/AM WATER COMPANY - SAN MARINO | 1921 B - OSWEGO - STANDBY | 1910139-004 | SECONDARY/GP | 01077 | SILVER | 108 | 2014/04/14 | < | 10.000 | 2023/04
CAL/AM WATER COMPANY - SAN MARINO | 1921 B - OSWEGO - STANDBY | 1910139-004 | SECONDARY/GP | 01092 | ZINC | 108 | 2014/04/14 | < | 50.000 | 2023/04
CAL/AM WATER COMPANY - SAN MARINO | 1921 B - OSWEGO - STANDBY | 1910139-004 | INORGANIC | 01097 | ANTIMONY | 108 | 2014/04/14 | < | 6.000 | 2023/04
CAL/AM WATER COMPANY - SAN MARINO | 1921 B - OSWEGO - STANDBY | 1910139-004 | INORGANIC | 01105 | ALUMINUM | 108 | 2014/04/14 | < | 50.000 | 2023/04
CAL/AM WATER COMPANY - SAN MARINO | 1921 B - OSWEGO - STANDBY | 1910139-004 | INORGANIC | 01147 | SELENIUM | 108 | 2014/04/14 | < | 5.000 | 2023/04
CAL/AM WATER COMPANY - SAN MARINO | 1921 B - OSWEGO - STANDBY | 1910139-004 | INORGANIC | 01291 | CYANIDE | 108 | 2014/04/14 | < | 100.000 | 2023/04
CAL/AM WATER COMPANY - SAN MARINO | 1921 B - OSWEGO - STANDBY | 1910139-004 | RADIOLOGICAL | 01501 | GROSS ALPHA | 108 | 2007/05/02 |  | 6.600 | 2016/05
CAL/AM WATER COMPANY - SAN MARINO | 1921 B - OSWEGO - STANDBY | 1910139-004 | RADIOLOGICAL | 09501 | RADIUM 226 | 108 | 2007/03/07 | < | 1.000 | 2016/03
CAL/AM WATER COMPANY - SAN MARINO | 1921 B - OSWEGO - STANDBY | 1910139-004 | RADIOLOGICAL | 11501 | RADIUM 228 | 108 | 2007/05/02 |  | 1.160 | 2016/05
CAL/AM WATER COMPANY - SAN MARINO | 1921 B - OSWEGO - STANDBY | 1910139-004 | RADIOLOGICAL | 28012 | URANIUM (PCI/L) | 108 | 2010/11/30 |  | 14.000 | 2019/11
CAL/AM WATER COMPANY - SAN MARINO | 1921 B - OSWEGO - STANDBY | 1910139-004 | REGULATED VOC | 32102 | CARBON TETRACHLORIDE | 108 | 2014/04/14 | < | .500 | 2023/04
CAL/AM WATER COMPANY - SAN MARINO | 1921 B - OSWEGO - STANDBY | 1910139-004 | REGULATED VOC | 34010 | TOLUENE | 108 | 2014/04/14 | < | .500 | 2023/04
CAL/AM WATER COMPANY - SAN MARINO | 1921 B - OSWEGO - STANDBY | 1910139-004 | REGULATED VOC | 34030 | BENZENE | 108 | 2014/04/14 | < | .500 | 2023/04
CAL/AM WATER COMPANY - SAN MARINO | 1921 B - OSWEGO - STANDBY | 1910139-004 | REGULATED VOC | 34301 | MONOCHLOROBENZENE | 108 | 2014/04/14 | < | .500 | 2023/04
CAL/AM WATER COMPANY - SAN MARINO | 1921 B - OSWEGO - STANDBY | 1910139-004 | REGULATED VOC | 34371 | ETHYLBENZENE | 108 | 2014/04/14 | < | .500 | 2023/04
CAL/AM WATER COMPANY - SAN MARINO | 1921 B - OSWEGO - STANDBY | 1910139-004 | REGULATED VOC | 34423 | DICHLOROMETHANE | 108 | 2014/04/14 | < | .500 | 2023/04
CAL/AM WATER COMPANY - SAN MARINO | 1921 B - OSWEGO - STANDBY | 1910139-004 | REGULATED VOC | 34475 | TETRACHLOROETHYLENE | 108 | 2014/04/14 | . | .700 | 2023/04
CAL/AM WATER COMPANY - SAN MARINO | 1921 B - OSWEGO - STANDBY | 1910139-004 | REGULATED VOC | 34488 | TRICHLOROFLUOROMETHANE | 108 | 2014/04/14 | < | 5.000 | 2023/04
CAL/AM WATER COMPANY - SAN MARINO | 1921 B - OSWEGO - STANDBY | 1910139-004 | REGULATED VOC | 34496 | 1,1-DICHLOROETHANE | 108 | 2014/04/14 | < | .500 | 2023/04
CAL/AM WATER COMPANY - SAN MARINO | 1921 B - OSWEGO - STANDBY | 1910139-004 | REGULATED VOC | 34501 | 1,1-DICHLOROETHYLENE | 108 | 2014/04/14 | < | .500 | 2023/04
CAL/AM WATER COMPANY - SAN MARINO | 1921 B - OSWEGO - STANDBY | 1910139-004 | REGULATED VOC | 34506 | 1,1,1-TRICHLOROETHANE | 108 | 2014/04/14 | < | .500 | 2023/04
CAL/AM WATER COMPANY - SAN MARINO | 1921 B - OSWEGO - STANDBY | 1910139-004 | REGULATED VOC | 34511 | 1,1,2-TRICHLOROETHANE | 108 | 2014/04/14 | < | .500 | 2023/04
CAL/AM WATER COMPANY - SAN MARINO | 1921 B - OSWEGO - STANDBY | 1910139-004 | REGULATED VOC | 34516 | 1,1,2,2-TETRACHLOROETHANE | 108 | 2014/04/14 | < | .500 | 2023/04
CAL/AM WATER COMPANY - SAN MARINO | 1921 B - OSWEGO - STANDBY | 1910139-004 | REGULATED VOC | 34531 | 1,2-DICHLOROETHANE | 108 | 2014/04/14 | < | .500 | 2023/04
CAL/AM WATER COMPANY - SAN MARINO | 1921 B - OSWEGO - STANDBY | 1910139-004 | REGULATED VOC | 34536 | 1,2-DICHLOROBENZENE | 108 | 2014/04/14 | < | .500 | 2023/04
CAL/AM WATER COMPANY - SAN MARINO | 1921 B - OSWEGO - STANDBY | 1910139-004 | REGULATED VOC | 34541 | 1,2-DICHLOROPROPANE | 108 | 2014/04/14 | < | .500 | 2023/04
CAL/AM WATER COMPANY - SAN MARINO | 1921 B - OSWEGO - STANDBY | 1910139-004 | REGULATED VOC | 34546 | TRANS-1,2-DICHLOROETHYLENE | 108 | 2014/04/14 | < | .500 | 2023/04
CAL/AM WATER COMPANY - SAN MARINO | 1921 B - OSWEGO - STANDBY | 1910139-004 | REGULATED VOC | 34551 | 1,2,4-TRICHLOROBENZENE | 108 | 2014/04/14 | < | .500 | 2023/04
CAL/AM WATER COMPANY - SAN MARINO | 1921 B - OSWEGO - STANDBY | 1910139-004 | REGULATED VOC | 34561 | 1,3-DICHLOROPROPENE (TOTAL) | 108 | 2014/04/14 | < | .500 | 2023/04
CAL/AM WATER COMPANY - SAN MARINO | 1921 B - OSWEGO - STANDBY | 1910139-004 | REGULATED VOC | 34571 | 1,4-DICHLOROBENZENE | 108 | 2014/04/14 | < | .500 | 2023/04
CAL/AM WATER COMPANY - SAN MARINO | 1921 B - OSWEGO - STANDBY | 1910139-004 | SECONDARY/GP | 38260 | FOAMING AGENTS (MBAS) | 108 | 2013/09/12 | . | .071 | 2022/09
CAL/AM WATER COMPANY - SAN MARINO | 1921 B - OSWEGO - STANDBY | 1910139-004 | REGULATED SOC | 39100 | DI(2-ETHYLHEXYL)PHTHALATE | 108 | 2004/05/12 | < | .000 | 2013/05 | DUE
CAL/AM WATER COMPANY - SAN MARINO | 1921 B - OSWEGO - STANDBY | 1910139-004 | REGULATED VOC | 39175 | VINYL CHLORIDE | 108 | 2014/04/14 | < | .500 | 2023/04
CAL/AM WATER COMPANY - SAN MARINO | 1921 B - OSWEGO - STANDBY | 1910139-004 | REGULATED VOC | 39180 | TRICHLOROETHYLENE | 001 | 2014/04/14 | . | 2.600 | 2014/05 | DUE
CAL/AM WATER COMPANY - SAN MARINO | 1921 B - OSWEGO - STANDBY | 1910139-004 | REGULATED VOC | 46491 | METHYL-TERT-BUTYL-ETHER (MTBE) | 108 | 2014/04/14 | < | 3.000 | 2023/04
CAL/AM WATER COMPANY - SAN MARINO | 1921 B - OSWEGO - STANDBY | 1910139-004 | SECONDARY/GP | 70300 | TOTAL DISSOLVED SOLIDS | 108 | 2013/09/12 | . | 410.000 | 2022/09
CAL/AM WATER COMPANY - SAN MARINO | 1921 B - OSWEGO - STANDBY | 1910139-004 | SECONDARY/GP | 71830 | HYDROXIDE ALKALINITY | 108 | 2013/09/12 | < | 2.000 | 2022/09
CAL/AM WATER COMPANY - SAN MARINO | 1921 B - OSWEGO - STANDBY | 1910139-004 | NITRATE/NITRITE | 71850 | NITRATE (AS NO3) | 001 | 2014/04/14 | . | 63.860 | 2014/05 | DUE
CAL/AM WATER COMPANY - SAN MARINO | 1921 B - OSWEGO - STANDBY | 1910139-004 | INORGANIC | 71900 | MERCURY | 108 | 2014/04/14 | < | 1.000 | 2023/04
CAL/AM WATER COMPANY - SAN MARINO | 1921 B - OSWEGO - STANDBY | 1910139-004 | REGULATED VOC | 77093 | CIS-1,2-DICHLOROETHYLENE | 108 | 2014/04/14 | . | .700 | 2023/04
CAL/AM WATER COMPANY - SAN MARINO | 1921 B - OSWEGO - STANDBY | 1910139-004 | REGULATED VOC | 77128 | STYRENE | 108 | 2014/04/14 | < | .500 | 2023/04
CAL/AM WATER COMPANY - SAN MARINO | 1921 B - OSWEGO - STANDBY | 1910139-004 | REGULATED VOC | 81551 | XYLENES (TOTAL) | 108 | 2014/04/14 | < | .500 | 2023/04
CAL/AM WATER COMPANY - SAN MARINO | 1921 B - OSWEGO - STANDBY | 1910139-004 | REGULATED VOC | 81611 | 1,1,2-TRICHLORO-1,2,2-TRIFLUOROETHANE | 108 | 2014/04/14 | < | 10.000 | 2023/04
CAL/AM WATER COMPANY - SAN MARINO | 1921 B - OSWEGO - STANDBY | 1910139-004 | SECONDARY/GP | 82079 | TURBIDITY, LABORATORY | 108 | 2013/09/12 | . | .780 | 2022/09
CAL/AM WATER COMPANY - SAN MARINO | 1924 - WINSTON | 1910139-006 | INORGANIC | A-031 | PERCHLORATE | 012 | 2014/04/14 | < | 4.000 | 2015/04
CAL/AM WATER COMPANY - SAN MARINO | 1924 - WINSTON | 1910139-006 | SECONDARY/GP | 00081 | COLOR | 036 | 2013/09/12 | . | 3.000 | 2016/09
CAL/AM WATER COMPANY - SAN MARINO | 1924 - WINSTON | 1910139-006 | SECONDARY/GP | 00086 | ODOR THRESHOLD @ 60 C | 036 | 2013/09/12 | . | 1.000 | 2016/09
CAL/AM WATER COMPANY - SAN MARINO | 1924 - WINSTON | 1910139-006 | SECONDARY/GP | 00095 | SPECIFIC CONDUCTANCE | 036 | 2013/09/12 | . | 740.000 | 2016/09
CAL/AM WATER COMPANY - SAN MARINO | 1924 - WINSTON | 1910139-006 | SECONDARY/GP | 00403 | PH, LABORATORY | 036 | 2013/09/12 | . | 7.900 | 2016/09
CAL/AM WATER COMPANY - SAN MARINO | 1924 - WINSTON | 1910139-006 | SECONDARY/GP | 00440 | BICARBONATE ALKALINITY | 036 | 2013/09/12 | . | 230.000 | 2016/09
CAL/AM WATER COMPANY - SAN MARINO | 1924 - WINSTON | 1910139-006 | SECONDARY/GP | 00445 | CARBONATE ALKALINITY | 036 | 2013/09/12 | < | 2.000 | 2016/09
CAL/AM WATER COMPANY - SAN MARINO | 1924 - WINSTON | 1910139-006 | NITRATE/NITRITE | 00620 | NITRITE (AS N) | 036 | 2014/04/14 | < | 400.000 | 2017/04
CAL/AM WATER COMPANY - SAN MARINO | 1924 - WINSTON | 1910139-006 | SECONDARY/GP | 00900 | HARDNESS (TOTAL) AS CACO3 | 036 | 2013/09/12 | . | 300.000 | 2016/09
CAL/AM WATER COMPANY - SAN MARINO | 1924 - WINSTON | 1910139-006 | SECONDARY/GP | 00916 | CALCIUM | 036 | 2014/04/14 | . | 86.000 | 2017/04
CAL/AM WATER COMPANY - SAN MARINO | 1924 - WINSTON | 1910139-006 | SECONDARY/GP | 00927 | MAGNESIUM | 036 | 2014/04/14 | . | 26.000 | 2017/04
CAL/AM WATER COMPANY - SAN MARINO | 1924 - WINSTON | 1910139-006 | SECONDARY/GP | 00929 | SODIUM | 036 | 2014/04/14 | . | 39.100 | 2017/04
CAL/AM WATER COMPANY - SAN MARINO | 1924 - WINSTON | 1910139-006 | SECONDARY/GP | 00940 | CHLORIDE | 036 | 2014/04/14 | . | 47.300 | 2017/04
CAL/AM WATER COMPANY - SAN MARINO | 1924 - WINSTON | 1910139-006 | SECONDARY/GP | 00945 | SULFATE | 036 | 2014/04/14 | . | 82.000 | 2017/04
CAL/AM WATER COMPANY - SAN MARINO | 1924 - WINSTON | 1910139-006 | INORGANIC | 00951 | FLUORIDE (F) (NATURAL-SOURCE) | 036 | 2014/04/14 | . | .650 | 2017/04
CAL/AM WATER COMPANY - SAN MARINO | 1924 - WINSTON | 1910139-006 | INORGANIC | 01002 | ARSENIC | 036 | 2014/04/14 | < | 2.000 | 2017/04
CAL/AM WATER COMPANY - SAN MARINO | 1924 - WINSTON | 1910139-006 | INORGANIC | 01007 | BARIUM | 036 | 2014/04/14 | < | 100.000 | 2017/04
CAL/AM WATER COMPANY - SAN MARINO | 1924 - WINSTON | 1910139-006 | INORGANIC | 01012 | BERYLLIUM | 036 | 2014/04/14 | < | 1.000 | 2017/04
CAL/AM WATER COMPANY - SAN MARINO | 1924 - WINSTON | 1910139-006 | INORGANIC | 01027 | CADMIUM | 036 | 2014/04/14 | < | 1.000 | 2017/04
CAL/AM WATER COMPANY - SAN MARINO | 1924 - WINSTON | 1910139-006 | INORGANIC | 01032 | CHROMIUM, HEXAVALENT | 036 | 2014/11/10 | . | 7.130 | 2017/11
CAL/AM WATER COMPANY - SAN MARINO | 1924 - WINSTON | 1910139-006 | INORGANIC | 01034 | CHROMIUM (TOTAL) | 036 | 2014/04/14 | < | 10.000 | 2017/04
CAL/AM WATER COMPANY - SAN MARINO | 1924 - WINSTON | 1910139-006 | SECONDARY/GP | 01042 | COPPER | 036 | 2014/04/14 | < | 50.000 | 2017/04
CAL/AM WATER COMPANY - SAN MARINO | 1924 - WINSTON | 1910139-006 | SECONDARY/GP | 01045 | IRON | 036 | 2014/04/14 | < | 100.000 | 2017/04
CAL/AM WATER COMPANY - SAN MARINO | 1924 - WINSTON | 1910139-006 | SECONDARY/GP | 01055 | MANGANESE | 036 | 2014/04/14 | < | 20.000 | 2017/04
CAL/AM WATER COMPANY - SAN MARINO | 1924 - WINSTON | 1910139-006 | INORGANIC | 01059 | THALLIUM | 036 | 2014/04/14 | < | 1.000 | 2017/04
CAL/AM WATER COMPANY - SAN MARINO | 1924 - WINSTON | 1910139-006 | INORGANIC | 01067 | NICKEL | 036 | 2014/04/14 | < | 10.000 | 2017/04
CAL/AM WATER COMPANY - SAN MARINO | 1924 - WINSTON | 1910139-006 | SECONDARY/GP | 01077 | SILVER | 036 | 2014/04/14 | < | 10.000 | 2017/04
CAL/AM WATER COMPANY - SAN MARINO | 1924 - WINSTON | 1910139-006 | SECONDARY/GP | 01092 | ZINC | 036 | 2014/04/14 | < | 50.000 | 2017/04
CAL/AM WATER COMPANY - SAN MARINO | 1924 - WINSTON | 1910139-006 | INORGANIC | 01097 | ANTIMONY | 036 | 2014/04/14 | < | 6.000 | 2017/04
CAL/AM WATER COMPANY - SAN MARINO | 1924 - WINSTON | 1910139-006 | INORGANIC | 01105 | ALUMINUM | 036 | 2014/04/14 | < | 50.000 | 2017/04
CAL/AM WATER COMPANY - SAN MARINO | 1924 - WINSTON | 1910139-006 | INORGANIC | 01147 | SELENIUM | 036 | 2014/04/14 | < | 5.000 | 2017/04
CAL/AM WATER COMPANY - SAN MARINO | 1924 - WINSTON | 1910139-006 | INORGANIC | 01291 | CYANIDE | 036 | 2014/04/14 | < | 100.000 | 2017/04
CAL/AM WATER COMPANY - SAN MARINO | 1924 - WINSTON | 1910139-006 | RADIOLOGICAL | 01501 | GROSS ALPHA | 003 | 2010/08/10 |  | 14.000 | 2010/11 | DUE
CAL/AM WATER COMPANY - SAN MARINO | 1924 - WINSTON | 1910139-006 | RADIOLOGICAL | 09501 | RADIUM 226 | 003 | 1989/03/28 |  | 1.400 | 1989/06 | DUE
CAL/AM WATER COMPANY - SAN MARINO | 1924 - WINSTON | 1910139-006 | RADIOLOGICAL | 11501 | RADIUM 228 | 003 | 2006/05/17 | < | 1.000 | 2006/08 | DUE
CAL/AM WATER COMPANY - SAN MARINO | 1924 - WINSTON | 1910139-006 | RADIOLOGICAL | 28012 | URANIUM (PCI/L) | 003 | 2010/08/10 |  | 14.000 | 2010/11 | DUE
CAL/AM WATER COMPANY - SAN MARINO | 1924 - WINSTON | 1910139-006 | REGULATED VOC | 32102 | CARBON TETRACHLORIDE | 012 | 2014/04/14 | < | .500 | 2015/04
CAL/AM WATER COMPANY - SAN MARINO | 1924 - WINSTON | 1910139-006 | REGULATED VOC | 34010 | TOLUENE | 012 | 2014/04/14 | < | .500 | 2015/04
CAL/AM WATER COMPANY - SAN MARINO | 1924 - WINSTON | 1910139-006 | REGULATED VOC | 34030 | BENZENE | 012 | 2014/04/14 | < | .500 | 2015/04
CAL/AM WATER COMPANY - SAN MARINO | 1924 - WINSTON | 1910139-006 | REGULATED VOC | 34301 | MONOCHLOROBENZENE | 012 | 2014/04/14 | < | .500 | 2015/04
CAL/AM WATER COMPANY - SAN MARINO | 1924 - WINSTON | 1910139-006 | REGULATED VOC | 34371 | ETHYLBENZENE | 012 | 2014/04/14 | < | .500 | 2015/04
CAL/AM WATER COMPANY - SAN MARINO | 1924 - WINSTON | 1910139-006 | REGULATED VOC | 34423 | DICHLOROMETHANE | 012 | 2014/04/14 | < | .500 | 2015/04
CAL/AM WATER COMPANY - SAN MARINO | 1924 - WINSTON | 1910139-006 | REGULATED VOC | 34475 | TETRACHLOROETHYLENE | 012 | 2014/04/14 | < | .500 | 2015/04
CAL/AM WATER COMPANY - SAN MARINO | 1924 - WINSTON | 1910139-006 | REGULATED VOC | 34488 | TRICHLOROFLUOROMETHANE | 012 | 2014/04/14 | < | 5.000 | 2015/04
CAL/AM WATER COMPANY - SAN MARINO | 1924 - WINSTON | 1910139-006 | REGULATED VOC | 34496 | 1,1-DICHLOROETHANE | 012 | 2014/04/14 | < | .500 | 2015/04
CAL/AM WATER COMPANY - SAN MARINO | 1924 - WINSTON | 1910139-006 | REGULATED VOC | 34501 | 1,1-DICHLOROETHYLENE | 012 | 2014/04/14 | < | .500 | 2015/04
CAL/AM WATER COMPANY - SAN MARINO | 1924 - WINSTON | 1910139-006 | REGULATED VOC | 34506 | 1,1,1-TRICHLOROETHANE | 012 | 2014/04/14 | < | .500 | 2015/04
CAL/AM WATER COMPANY - SAN MARINO | 1924 - WINSTON | 1910139-006 | REGULATED VOC | 34511 | 1,1,2-TRICHLOROETHANE | 012 | 2014/04/14 | < | .500 | 2015/04
CAL/AM WATER COMPANY - SAN MARINO | 1924 - WINSTON | 1910139-006 | REGULATED VOC | 34516 | 1,1,2,2-TETRACHLOROETHANE | 012 | 2014/04/14 | < | .500 | 2015/04
CAL/AM WATER COMPANY - SAN MARINO | 1924 - WINSTON | 1910139-006 | REGULATED VOC | 34531 | 1,2-DICHLOROETHANE | 012 | 2014/04/14 | < | .500 | 2015/04
CAL/AM WATER COMPANY - SAN MARINO | 1924 - WINSTON | 1910139-006 | REGULATED VOC | 34536 | 1,2-DICHLOROBENZENE | 012 | 2014/04/14 | < | .500 | 2015/04
CAL/AM WATER COMPANY - SAN MARINO | 1924 - WINSTON | 1910139-006 | REGULATED VOC | 34541 | 1,2-DICHLOROPROPANE | 012 | 2014/04/14 | < | .500 | 2015/04
CAL/AM WATER COMPANY - SAN MARINO | 1924 - WINSTON | 1910139-006 | REGULATED VOC | 34546 | TRANS-1,2-DICHLOROETHYLENE | 012 | 2014/04/14 | < | .500 | 2015/04
CAL/AM WATER COMPANY - SAN MARINO | 1924 - WINSTON | 1910139-006 | REGULATED VOC | 34551 | 1,2,4-TRICHLOROBENZENE | 012 | 2014/04/14 | < | .500 | 2015/04
CAL/AM WATER COMPANY - SAN MARINO | 1924 - WINSTON | 1910139-006 | REGULATED VOC | 34561 | 1,3-DICHLOROPROPENE (TOTAL) | 012 | 2014/04/14 | < | .500 | 2015/04
CAL/AM WATER COMPANY - SAN MARINO | 1924 - WINSTON | 1910139-006 | REGULATED VOC | 34571 | 1,4-DICHLOROBENZENE | 012 | 2014/04/14 | < | .500 | 2015/04
CAL/AM WATER COMPANY - SAN MARINO | 1924 - WINSTON | 1910139-006 | SECONDARY/GP | 38260 | FOAMING AGENTS (MBAS) | 036 | 2013/09/12 | < | .050 | 2016/09
CAL/AM WATER COMPANY - SAN MARINO | 1924 - WINSTON | 1910139-006 | REGULATED SOC | 39100 | DI(2-ETHYLHEXYL)PHTHALATE | 033 | 2013/09/09 | < | 3.000 | 2016/06
CAL/AM WATER COMPANY - SAN MARINO | 1924 - WINSTON | 1910139-006 | REGULATED VOC | 39175 | VINYL CHLORIDE | 012 | 2014/04/14 | < | .500 | 2015/04
CAL/AM WATER COMPANY - SAN MARINO | 1924 - WINSTON | 1910139-006 | REGULATED VOC | 39180 | TRICHLOROETHYLENE | 012 | 2014/04/14 | < | .500 | 2015/04
CAL/AM WATER COMPANY - SAN MARINO | 1924 - WINSTON | 1910139-006 | REGULATED VOC | 46491 | METHYL-TERT-BUTYL-ETHER (MTBE) | 012 | 2014/04/14 | < | 3.000 | 2015/04
CAL/AM WATER COMPANY - SAN MARINO | 1924 - WINSTON | 1910139-006 | SECONDARY/GP | 70300 | TOTAL DISSOLVED SOLIDS | 036 | 2013/09/12 | . | 450.000 | 2016/09
CAL/AM WATER COMPANY - SAN MARINO | 1924 - WINSTON | 1910139-006 | SECONDARY/GP | 71830 | HYDROXIDE ALKALINITY | 036 | 2013/09/12 | < | 2.000 | 2016/09
CAL/AM WATER COMPANY - SAN MARINO | 1924 - WINSTON | 1910139-006 | NITRATE/NITRITE | 71850 | NITRATE (AS NO3) | 001 | 2015/03/02 | . | 39.200 | 2015/04
CAL/AM WATER COMPANY - SAN MARINO | 1924 - WINSTON | 1910139-006 | INORGANIC | 71900 | MERCURY | 036 | 2014/04/14 | < | 1.000 | 2017/04
CAL/AM WATER COMPANY - SAN MARINO | 1924 - WINSTON | 1910139-006 | REGULATED VOC | 77093 | CIS-1,2-DICHLOROETHYLENE | 012 | 2014/04/14 | < | .500 | 2015/04
CAL/AM WATER COMPANY - SAN MARINO | 1924 - WINSTON | 1910139-006 | REGULATED VOC | 77128 | STYRENE | 012 | 2014/04/14 | < | .500 | 2015/04
CAL/AM WATER COMPANY - SAN MARINO | 1924 - WINSTON | 1910139-006 | REGULATED VOC | 81551 | XYLENES (TOTAL) | 012 | 2014/04/14 | < | .500 | 2015/04
CAL/AM WATER COMPANY - SAN MARINO | 1924 - WINSTON | 1910139-006 | REGULATED VOC | 81611 | 1,1,2-TRICHLORO-1,2,2-TRIFLUOROETHANE | 012 | 2014/04/14 | < | 10.000 | 2015/04
CAL/AM WATER COMPANY - SAN MARINO | 1924 - WINSTON | 1910139-006 | SECONDARY/GP | 82079 | TURBIDITY, LABORATORY | 036 | 2013/09/12 | . | 1.100 | 2016/09
CAL/AM WATER COMPANY - SAN MARINO | 1925 - LONGDEN - TREATED | 1910139-007 | INORGANIC | A-031 | PERCHLORATE | 012 | 2015/03/20 | < | 4.000 | 2016/03
CAL/AM WATER COMPANY - SAN MARINO | 1925 - LONGDEN - TREATED | 1910139-007 | SECONDARY/GP | 00081 | COLOR | 036 | 2014/01/29 | < | 3.000 | 2017/01
CAL/AM WATER COMPANY - SAN MARINO | 1925 - LONGDEN - TREATED | 1910139-007 | SECONDARY/GP | 00086 | ODOR THRESHOLD @ 60 C | 036 | 2014/01/29 |  | 1.000 | 2017/01
CAL/AM WATER COMPANY - SAN MARINO | 1925 - LONGDEN - TREATED | 1910139-007 | SECONDARY/GP | 00095 | SPECIFIC CONDUCTANCE | 036 | 2014/01/29 | . | 650.000 | 2017/01
CAL/AM WATER COMPANY - SAN MARINO | 1925 - LONGDEN - TREATED | 1910139-007 | SECONDARY/GP | 00403 | PH, LABORATORY | 036 | 2014/01/29 | . | 7.400 | 2017/01
CAL/AM WATER COMPANY - SAN MARINO | 1925 - LONGDEN - TREATED | 1910139-007 | SECONDARY/GP | 00440 | BICARBONATE ALKALINITY | 036 | 2014/01/29 | . | 180.000 | 2017/01
CAL/AM WATER COMPANY - SAN MARINO | 1925 - LONGDEN - TREATED | 1910139-007 | SECONDARY/GP | 00445 | CARBONATE ALKALINITY | 036 | 2014/01/29 | < | 2.000 | 2017/01
CAL/AM WATER COMPANY - SAN MARINO | 1925 - LONGDEN - TREATED | 1910139-007 | NITRATE/NITRITE | 00620 | NITRITE (AS N) | 036 | 2014/04/14 | < | 400.000 | 2017/04
CAL/AM WATER COMPANY - SAN MARINO | 1925 - LONGDEN - TREATED | 1910139-007 | SECONDARY/GP | 00900 | HARDNESS (TOTAL) AS CACO3 | 036 | 2014/01/29 | . | 260.000 | 2017/01
CAL/AM WATER COMPANY - SAN MARINO | 1925 - LONGDEN - TREATED | 1910139-007 | SECONDARY/GP | 00916 | CALCIUM | 036 | 2014/04/14 | . | 63.000 | 2017/04
CAL/AM WATER COMPANY - SAN MARINO | 1925 - LONGDEN - TREATED | 1910139-007 | SECONDARY/GP | 00927 | MAGNESIUM | 036 | 2014/04/14 | . | 22.000 | 2017/04
CAL/AM WATER COMPANY - SAN MARINO | 1925 - LONGDEN - TREATED | 1910139-007 | SECONDARY/GP | 00929 | SODIUM | 036 | 2014/04/14 | . | 32.700 | 2017/04
CAL/AM WATER COMPANY - SAN MARINO | 1925 - LONGDEN - TREATED | 1910139-007 | SECONDARY/GP | 00940 | CHLORIDE | 036 | 2014/04/14 | . | 33.700 | 2017/04
CAL/AM WATER COMPANY - SAN MARINO | 1925 - LONGDEN - TREATED | 1910139-007 | SECONDARY/GP | 00945 | SULFATE | 036 | 2014/04/14 | . | 66.600 | 2017/04
CAL/AM WATER COMPANY - SAN MARINO | 1925 - LONGDEN - TREATED | 1910139-007 | INORGANIC | 00951 | FLUORIDE (F) (NATURAL-SOURCE) | 036 | 2014/04/14 | . | .640 | 2017/04
CAL/AM WATER COMPANY - SAN MARINO | 1925 - LONGDEN - TREATED | 1910139-007 | INORGANIC | 01002 | ARSENIC | 036 | 2014/04/14 | < | 2.000 | 2017/04
CAL/AM WATER COMPANY - SAN MARINO | 1925 - LONGDEN - TREATED | 1910139-007 | INORGANIC | 01007 | BARIUM | 036 | 2014/04/14 | < | 100.000 | 2017/04
CAL/AM WATER COMPANY - SAN MARINO | 1925 - LONGDEN - TREATED | 1910139-007 | INORGANIC | 01012 | BERYLLIUM | 036 | 2014/04/14 | < | 1.000 | 2017/04
CAL/AM WATER COMPANY - SAN MARINO | 1925 - LONGDEN - TREATED | 1910139-007 | INORGANIC | 01027 | CADMIUM | 036 | 2014/04/14 | < | 1.000 | 2017/04
CAL/AM WATER COMPANY - SAN MARINO | 1925 - LONGDEN - TREATED | 1910139-007 | INORGANIC | 01032 | CHROMIUM, HEXAVALENT | 036 | 2014/11/10 | . | 4.390 | 2017/11
CAL/AM WATER COMPANY - SAN MARINO | 1925 - LONGDEN - TREATED | 1910139-007 | INORGANIC | 01034 | CHROMIUM (TOTAL) | 036 | 2014/04/14 | < | 10.000 | 2017/04
CAL/AM WATER COMPANY - SAN MARINO | 1925 - LONGDEN - TREATED | 1910139-007 | SECONDARY/GP | 01042 | COPPER | 036 | 2014/04/14 | < | 50.000 | 2017/04
CAL/AM WATER COMPANY - SAN MARINO | 1925 - LONGDEN - TREATED | 1910139-007 | SECONDARY/GP | 01045 | IRON | 036 | 2014/04/14 | < | 100.000 | 2017/04
CAL/AM WATER COMPANY - SAN MARINO | 1925 - LONGDEN - TREATED | 1910139-007 | SECONDARY/GP | 01055 | MANGANESE | 036 | 2014/04/14 | < | 20.000 | 2017/04
CAL/AM WATER COMPANY - SAN MARINO | 1925 - LONGDEN - TREATED | 1910139-007 | INORGANIC | 01059 | THALLIUM | 036 | 2014/04/14 | < | 1.000 | 2017/04
CAL/AM WATER COMPANY - SAN MARINO | 1925 - LONGDEN - TREATED | 1910139-007 | INORGANIC | 01067 | NICKEL | 036 | 2014/04/14 | < | 10.000 | 2017/04
CAL/AM WATER COMPANY - SAN MARINO | 1925 - LONGDEN - TREATED | 1910139-007 | SECONDARY/GP | 01077 | SILVER | 036 | 2014/04/14 | < | 10.000 | 2017/04
CAL/AM WATER COMPANY - SAN MARINO | 1925 - LONGDEN - TREATED | 1910139-007 | SECONDARY/GP | 01092 | ZINC | 036 | 2014/04/14 | < | 50.000 | 2017/04
CAL/AM WATER COMPANY - SAN MARINO | 1925 - LONGDEN - TREATED | 1910139-007 | INORGANIC | 01097 | ANTIMONY | 036 | 2014/04/14 | < | 6.000 | 2017/04
CAL/AM WATER COMPANY - SAN MARINO | 1925 - LONGDEN - TREATED | 1910139-007 | INORGANIC | 01105 | ALUMINUM | 036 | 2014/04/14 | < | 50.000 | 2017/04
CAL/AM WATER COMPANY - SAN MARINO | 1925 - LONGDEN - TREATED | 1910139-007 | INORGANIC | 01147 | SELENIUM | 036 | 2014/04/14 | < | 5.000 | 2017/04
CAL/AM WATER COMPANY - SAN MARINO | 1925 - LONGDEN - TREATED | 1910139-007 | INORGANIC | 01291 | CYANIDE | 036 | 2014/04/14 | < | 100.000 | 2017/04
CAL/AM WATER COMPANY - SAN MARINO | 1925 - LONGDEN - TREATED | 1910139-007 | RADIOLOGICAL | 01501 | GROSS ALPHA | 003 | 2013/06/06 | . | 4.710 | 2013/09 | DUE
CAL/AM WATER COMPANY - SAN MARINO | 1925 - LONGDEN - TREATED | 1910139-007 | RADIOLOGICAL | 09501 | RADIUM 226 | 003 | 2007/06/07 | < | 1.000 | 2007/09 | DUE
CAL/AM WATER COMPANY - SAN MARINO | 1925 - LONGDEN - TREATED | 1910139-007 | RADIOLOGICAL | 11501 | RADIUM 228 | 003 | 2007/06/07 | < | 1.000 | 2007/09 | DUE
CAL/AM WATER COMPANY - SAN MARINO | 1925 - LONGDEN - TREATED | 1910139-007 | RADIOLOGICAL | 28012 | URANIUM (PCI/L) | 003 | 2013/06/06 | . | 3.500 | 2013/09 | DUE
CAL/AM WATER COMPANY - SAN MARINO | 1925 - LONGDEN - TREATED | 1910139-007 | REGULATED VOC | 32102 | CARBON TETRACHLORIDE | 012 | 2015/03/20 | < | .500 | 2016/03
CAL/AM WATER COMPANY - SAN MARINO | 1925 - LONGDEN - TREATED | 1910139-007 | REGULATED VOC | 34010 | TOLUENE | 012 | 2015/03/20 | < | .500 | 2016/03
CAL/AM WATER COMPANY - SAN MARINO | 1925 - LONGDEN - TREATED | 1910139-007 | REGULATED VOC | 34030 | BENZENE | 012 | 2015/03/20 | < | .500 | 2016/03
CAL/AM WATER COMPANY - SAN MARINO | 1925 - LONGDEN - TREATED | 1910139-007 | REGULATED VOC | 34301 | MONOCHLOROBENZENE | 012 | 2015/03/20 | < | .500 | 2016/03
CAL/AM WATER COMPANY - SAN MARINO | 1925 - LONGDEN - TREATED | 1910139-007 | REGULATED VOC | 34371 | ETHYLBENZENE | 012 | 2015/03/20 | < | .500 | 2016/03
CAL/AM WATER COMPANY - SAN MARINO | 1925 - LONGDEN - TREATED | 1910139-007 | REGULATED VOC | 34423 | DICHLOROMETHANE | 012 | 2015/03/20 | < | .500 | 2016/03
CAL/AM WATER COMPANY - SAN MARINO | 1925 - LONGDEN - TREATED | 1910139-007 | REGULATED VOC | 34475 | TETRACHLOROETHYLENE | 012 | 2015/03/20 | . | 5.600 | 2016/03
CAL/AM WATER COMPANY - SAN MARINO | 1925 - LONGDEN - TREATED | 1910139-007 | REGULATED VOC | 34488 | TRICHLOROFLUOROMETHANE | 012 | 2015/03/20 | < | 5.000 | 2016/03
CAL/AM WATER COMPANY - SAN MARINO | 1925 - LONGDEN - TREATED | 1910139-007 | REGULATED VOC | 34496 | 1,1-DICHLOROETHANE | 012 | 2015/03/20 | < | .500 | 2016/03
CAL/AM WATER COMPANY - SAN MARINO | 1925 - LONGDEN - TREATED | 1910139-007 | REGULATED VOC | 34501 | 1,1-DICHLOROETHYLENE | 012 | 2015/03/20 | < | .500 | 2016/03
CAL/AM WATER COMPANY - SAN MARINO | 1925 - LONGDEN - TREATED | 1910139-007 | REGULATED VOC | 34506 | 1,1,1-TRICHLOROETHANE | 012 | 2015/03/20 | < | .500 | 2016/03
CAL/AM WATER COMPANY - SAN MARINO | 1925 - LONGDEN - TREATED | 1910139-007 | REGULATED VOC | 34511 | 1,1,2-TRICHLOROETHANE | 012 | 2015/03/20 | < | .500 | 2016/03
CAL/AM WATER COMPANY - SAN MARINO | 1925 - LONGDEN - TREATED | 1910139-007 | REGULATED VOC | 34516 | 1,1,2,2-TETRACHLOROETHANE | 012 | 2015/03/20 | < | .500 | 2016/03
CAL/AM WATER COMPANY - SAN MARINO | 1925 - LONGDEN - TREATED | 1910139-007 | REGULATED VOC | 34531 | 1,2-DICHLOROETHANE | 012 | 2015/03/20 | < | .500 | 2016/03
CAL/AM WATER COMPANY - SAN MARINO | 1925 - LONGDEN - TREATED | 1910139-007 | REGULATED VOC | 34536 | 1,2-DICHLOROBENZENE | 012 | 2015/03/20 | < | .500 | 2016/03
CAL/AM WATER COMPANY - SAN MARINO | 1925 - LONGDEN - TREATED | 1910139-007 | REGULATED VOC | 34541 | 1,2-DICHLOROPROPANE | 012 | 2015/03/20 | < | .500 | 2016/03
CAL/AM WATER COMPANY - SAN MARINO | 1925 - LONGDEN - TREATED | 1910139-007 | REGULATED VOC | 34546 | TRANS-1,2-DICHLOROETHYLENE | 012 | 2015/03/20 | < | .500 | 2016/03
CAL/AM WATER COMPANY - SAN MARINO | 1925 - LONGDEN - TREATED | 1910139-007 | REGULATED VOC | 34551 | 1,2,4-TRICHLOROBENZENE | 012 | 2015/03/20 | < | .500 | 2016/03
CAL/AM WATER COMPANY - SAN MARINO | 1925 - LONGDEN - TREATED | 1910139-007 | REGULATED VOC | 34561 | 1,3-DICHLOROPROPENE (TOTAL) | 012 | 2015/03/20 | < | .500 | 2016/03
CAL/AM WATER COMPANY - SAN MARINO | 1925 - LONGDEN - TREATED | 1910139-007 | REGULATED VOC | 34571 | 1,4-DICHLOROBENZENE | 012 | 2015/03/20 | < | .500 | 2016/03
CAL/AM WATER COMPANY - SAN MARINO | 1925 - LONGDEN - TREATED | 1910139-007 | SECONDARY/GP | 38260 | FOAMING AGENTS (MBAS) | 036 | 2014/01/29 | < | .050 | 2017/01
CAL/AM WATER COMPANY - SAN MARINO | 1925 - LONGDEN - TREATED | 1910139-007 | REGULATED SOC | 39100 | DI(2-ETHYLHEXYL)PHTHALATE | 033 | 2012/12/04 | < | 3.000 | 2015/09
CAL/AM WATER COMPANY - SAN MARINO | 1925 - LONGDEN - TREATED | 1910139-007 | REGULATED VOC | 39175 | VINYL CHLORIDE | 012 | 2015/03/20 | < | .500 | 2016/03
CAL/AM WATER COMPANY - SAN MARINO | 1925 - LONGDEN - TREATED | 1910139-007 | REGULATED VOC | 39180 | TRICHLOROETHYLENE | 012 | 2015/03/20 | < | .500 | 2016/03
CAL/AM WATER COMPANY - SAN MARINO | 1925 - LONGDEN - TREATED | 1910139-007 | REGULATED VOC | 46491 | METHYL-TERT-BUTYL-ETHER (MTBE) | 012 | 2015/03/20 | < | 3.000 | 2016/03
CAL/AM WATER COMPANY - SAN MARINO | 1925 - LONGDEN - TREATED | 1910139-007 | SECONDARY/GP | 70300 | TOTAL DISSOLVED SOLIDS | 036 | 2014/09/03 | . | 420.000 | 2017/09
CAL/AM WATER COMPANY - SAN MARINO | 1925 - LONGDEN - TREATED | 1910139-007 | SECONDARY/GP | 71830 | HYDROXIDE ALKALINITY | 036 | 2014/01/29 | < | 2.000 | 2017/01
CAL/AM WATER COMPANY - SAN MARINO | 1925 - LONGDEN - TREATED | 1910139-007 | NITRATE/NITRITE | 71850 | NITRATE (AS NO3) | 001 | 2015/03/20 | . | 62.000 | 2015/04
CAL/AM WATER COMPANY - SAN MARINO | 1925 - LONGDEN - TREATED | 1910139-007 | INORGANIC | 71900 | MERCURY | 036 | 2014/04/14 | < | 1.000 | 2017/04
CAL/AM WATER COMPANY - SAN MARINO | 1925 - LONGDEN - TREATED | 1910139-007 | REGULATED VOC | 77093 | CIS-1,2-DICHLOROETHYLENE | 012 | 2015/03/20 | < | .500 | 2016/03
CAL/AM WATER COMPANY - SAN MARINO | 1925 - LONGDEN - TREATED | 1910139-007 | REGULATED VOC | 77128 | STYRENE | 012 | 2015/03/20 | < | .500 | 2016/03
CAL/AM WATER COMPANY - SAN MARINO | 1925 - LONGDEN - TREATED | 1910139-007 | REGULATED VOC | 81551 | XYLENES (TOTAL) | 012 | 2015/03/20 | < | .000 | 2016/03
CAL/AM WATER COMPANY - SAN MARINO | 1925 - LONGDEN - TREATED | 1910139-007 | REGULATED VOC | 81611 | 1,1,2-TRICHLORO-1,2,2-TRIFLUOROETHANE | 012 | 2015/03/20 | < | 10.000 | 2016/03
CAL/AM WATER COMPANY - SAN MARINO | 1925 - LONGDEN - TREATED | 1910139-007 | SECONDARY/GP | 82079 | TURBIDITY, LABORATORY | 036 | 2014/01/29 | . | .840 | 2017/01
CAL/AM WATER COMPANY - SAN MARINO | 1948 - GRAND | 1910139-010 | INORGANIC | A-031 | PERCHLORATE | 012 | 2014/09/03 | < | 4.000 | 2015/09
CAL/AM WATER COMPANY - SAN MARINO | 1948 - GRAND | 1910139-010 | SECONDARY/GP | 00081 | COLOR | 036 | 2013/09/12 | < | 3.000 | 2016/09
CAL/AM WATER COMPANY - SAN MARINO | 1948 - GRAND | 1910139-010 | SECONDARY/GP | 00086 | ODOR THRESHOLD @ 60 C | 036 | 2013/09/12 | < | 1.000 | 2016/09
CAL/AM WATER COMPANY - SAN MARINO | 1948 - GRAND | 1910139-010 | SECONDARY/GP | 00095 | SPECIFIC CONDUCTANCE | 036 | 2013/09/12 | . | 370.000 | 2016/09
CAL/AM WATER COMPANY - SAN MARINO | 1948 - GRAND | 1910139-010 | SECONDARY/GP | 00403 | PH, LABORATORY | 036 | 2013/09/12 | . | 7.800 | 2016/09
CAL/AM WATER COMPANY - SAN MARINO | 1948 - GRAND | 1910139-010 | SECONDARY/GP | 00440 | BICARBONATE ALKALINITY | 036 | 2013/09/12 | . | 180.000 | 2016/09
CAL/AM WATER COMPANY - SAN MARINO | 1948 - GRAND | 1910139-010 | SECONDARY/GP | 00445 | CARBONATE ALKALINITY | 036 | 2013/09/12 | < | 2.000 | 2016/09
CAL/AM WATER COMPANY - SAN MARINO | 1948 - GRAND | 1910139-010 | NITRATE/NITRITE | 00620 | NITRITE (AS N) | 036 | 2014/05/19 | < | 400.000 | 2017/05
CAL/AM WATER COMPANY - SAN MARINO | 1948 - GRAND | 1910139-010 | SECONDARY/GP | 00900 | HARDNESS (TOTAL) AS CACO3 | 036 | 2013/09/12 | . | 140.000 | 2016/09
CAL/AM WATER COMPANY - SAN MARINO | 1948 - GRAND | 1910139-010 | SECONDARY/GP | 00916 | CALCIUM | 036 | 2014/05/19 | . | 46.000 | 2017/05
CAL/AM WATER COMPANY - SAN MARINO | 1948 - GRAND | 1910139-010 | SECONDARY/GP | 00927 | MAGNESIUM | 036 | 2014/05/19 | . | 14.000 | 2017/05
CAL/AM WATER COMPANY - SAN MARINO | 1948 - GRAND | 1910139-010 | SECONDARY/GP | 00929 | SODIUM | 036 | 2014/05/19 | . | 21.100 | 2017/05
CAL/AM WATER COMPANY - SAN MARINO | 1948 - GRAND | 1910139-010 | SECONDARY/GP | 00940 | CHLORIDE | 036 | 2014/05/19 | . | 10.300 | 2017/05
CAL/AM WATER COMPANY - SAN MARINO | 1948 - GRAND | 1910139-010 | SECONDARY/GP | 00945 | SULFATE | 036 | 2014/05/19 | . | 19.800 | 2017/05
CAL/AM WATER COMPANY - SAN MARINO | 1948 - GRAND | 1910139-010 | INORGANIC | 00951 | FLUORIDE (F) (NATURAL-SOURCE) | 036 | 2014/05/19 | . | .880 | 2017/05
CAL/AM WATER COMPANY - SAN MARINO | 1948 - GRAND | 1910139-010 | INORGANIC | 01002 | ARSENIC | 036 | 2014/05/19 | < | 2.000 | 2017/05
CAL/AM WATER COMPANY - SAN MARINO | 1948 - GRAND | 1910139-010 | INORGANIC | 01007 | BARIUM | 036 | 2014/05/19 | < | 100.000 | 2017/05
CAL/AM WATER COMPANY - SAN MARINO | 1948 - GRAND | 1910139-010 | INORGANIC | 01012 | BERYLLIUM | 036 | 2014/05/19 | < | 1.000 | 2017/05
CAL/AM WATER COMPANY - SAN MARINO | 1948 - GRAND | 1910139-010 | INORGANIC | 01027 | CADMIUM | 036 | 2014/05/19 | < | 1.000 | 2017/05
CAL/AM WATER COMPANY - SAN MARINO | 1948 - GRAND | 1910139-010 | INORGANIC | 01032 | CHROMIUM, HEXAVALENT | 036 | 2015/01/26 | . | 10.210 | 2018/01
CAL/AM WATER COMPANY - SAN MARINO | 1948 - GRAND | 1910139-010 | INORGANIC | 01034 | CHROMIUM (TOTAL) | 036 | 2014/05/19 | . | 12.000 | 2017/05
CAL/AM WATER COMPANY - SAN MARINO | 1948 - GRAND | 1910139-010 | SECONDARY/GP | 01042 | COPPER | 036 | 2014/05/19 | < | 50.000 | 2017/05
CAL/AM WATER COMPANY - SAN MARINO | 1948 - GRAND | 1910139-010 | SECONDARY/GP | 01045 | IRON | 036 | 2014/05/19 | < | 100.000 | 2017/05
CAL/AM WATER COMPANY - SAN MARINO | 1948 - GRAND | 1910139-010 | SECONDARY/GP | 01055 | MANGANESE | 036 | 2014/05/19 | < | 20.000 | 2017/05
CAL/AM WATER COMPANY - SAN MARINO | 1948 - GRAND | 1910139-010 | INORGANIC | 01059 | THALLIUM | 036 | 2014/05/19 | < | 1.000 | 2017/05
CAL/AM WATER COMPANY - SAN MARINO | 1948 - GRAND | 1910139-010 | INORGANIC | 01067 | NICKEL | 036 | 2014/05/19 | < | 10.000 | 2017/05
CAL/AM WATER COMPANY - SAN MARINO | 1948 - GRAND | 1910139-010 | SECONDARY/GP | 01077 | SILVER | 036 | 2014/05/19 | < | 10.000 | 2017/05
CAL/AM WATER COMPANY - SAN MARINO | 1948 - GRAND | 1910139-010 | SECONDARY/GP | 01092 | ZINC | 036 | 2014/05/19 | < | 50.000 | 2017/05
CAL/AM WATER COMPANY - SAN MARINO | 1948 - GRAND | 1910139-010 | INORGANIC | 01097 | ANTIMONY | 036 | 2014/05/19 | < | 6.000 | 2017/05
CAL/AM WATER COMPANY - SAN MARINO | 1948 - GRAND | 1910139-010 | INORGANIC | 01105 | ALUMINUM | 036 | 2014/05/19 | < | 50.000 | 2017/05
CAL/AM WATER COMPANY - SAN MARINO | 1948 - GRAND | 1910139-010 | INORGANIC | 01147 | SELENIUM | 036 | 2014/05/19 | < | 5.000 | 2017/05
CAL/AM WATER COMPANY - SAN MARINO | 1948 - GRAND | 1910139-010 | INORGANIC | 01291 | CYANIDE | 036 | 2014/05/19 | < | 100.000 | 2017/05
CAL/AM WATER COMPANY - SAN MARINO | 1948 - GRAND | 1910139-010 | RADIOLOGICAL | 01501 | GROSS ALPHA | 003 | 2013/06/06 | < | 3.000 | 2013/09 | DUE
CAL/AM WATER COMPANY - SAN MARINO | 1948 - GRAND | 1910139-010 | RADIOLOGICAL | 09501 | RADIUM 226 | 003 | 2007/06/07 | < | 1.000 | 2007/09 | DUE
CAL/AM WATER COMPANY - SAN MARINO | 1948 - GRAND | 1910139-010 | RADIOLOGICAL | 11501 | RADIUM 228 | 003 | 2007/06/07 | < | 1.000 | 2007/09 | DUE
CAL/AM WATER COMPANY - SAN MARINO | 1948 - GRAND | 1910139-010 | RADIOLOGICAL | 28012 | URANIUM (PCI/L) | 003 | 2013/06/06 | . | 2.800 | 2013/09 | DUE
CAL/AM WATER COMPANY - SAN MARINO | 1948 - GRAND | 1910139-010 | REGULATED VOC | 32102 | CARBON TETRACHLORIDE | 012 | 2015/03/02 | < | .500 | 2016/03
CAL/AM WATER COMPANY - SAN MARINO | 1948 - GRAND | 1910139-010 | REGULATED VOC | 34010 | TOLUENE | 012 | 2015/03/02 | < | .500 | 2016/03
CAL/AM WATER COMPANY - SAN MARINO | 1948 - GRAND | 1910139-010 | REGULATED VOC | 34030 | BENZENE | 012 | 2015/03/02 | < | .500 | 2016/03
CAL/AM WATER COMPANY - SAN MARINO | 1948 - GRAND | 1910139-010 | REGULATED VOC | 34301 | MONOCHLOROBENZENE | 012 | 2015/03/02 | < | .500 | 2016/03
CAL/AM WATER COMPANY - SAN MARINO | 1948 - GRAND | 1910139-010 | REGULATED VOC | 34371 | ETHYLBENZENE | 012 | 2015/03/02 | < | .500 | 2016/03
CAL/AM WATER COMPANY - SAN MARINO | 1948 - GRAND | 1910139-010 | REGULATED VOC | 34423 | DICHLOROMETHANE | 012 | 2015/03/02 | < | .500 | 2016/03
CAL/AM WATER COMPANY - SAN MARINO | 1948 - GRAND | 1910139-010 | REGULATED VOC | 34475 | TETRACHLOROETHYLENE | 012 | 2015/03/05 | . | .780 | 2016/03
CAL/AM WATER COMPANY - SAN MARINO | 1948 - GRAND | 1910139-010 | REGULATED VOC | 34488 | TRICHLOROFLUOROMETHANE | 012 | 2015/03/02 | < | 5.000 | 2016/03
CAL/AM WATER COMPANY - SAN MARINO | 1948 - GRAND | 1910139-010 | REGULATED VOC | 34496 | 1,1-DICHLOROETHANE | 012 | 2015/03/02 | < | .500 | 2016/03
CAL/AM WATER COMPANY - SAN MARINO | 1948 - GRAND | 1910139-010 | REGULATED VOC | 34501 | 1,1-DICHLOROETHYLENE | 012 | 2015/03/02 | < | .500 | 2016/03
CAL/AM WATER COMPANY - SAN MARINO | 1948 - GRAND | 1910139-010 | REGULATED VOC | 34506 | 1,1,1-TRICHLOROETHANE | 012 | 2015/03/02 | < | .500 | 2016/03
CAL/AM WATER COMPANY - SAN MARINO | 1948 - GRAND | 1910139-010 | REGULATED VOC | 34511 | 1,1,2-TRICHLOROETHANE | 012 | 2015/03/02 | < | .500 | 2016/03
CAL/AM WATER COMPANY - SAN MARINO | 1948 - GRAND | 1910139-010 | REGULATED VOC | 34516 | 1,1,2,2-TETRACHLOROETHANE | 012 | 2015/03/02 | < | .500 | 2016/03
CAL/AM WATER COMPANY - SAN MARINO | 1948 - GRAND | 1910139-010 | REGULATED VOC | 34531 | 1,2-DICHLOROETHANE | 012 | 2015/03/02 | < | .500 | 2016/03
CAL/AM WATER COMPANY - SAN MARINO | 1948 - GRAND | 1910139-010 | REGULATED VOC | 34536 | 1,2-DICHLOROBENZENE | 012 | 2015/03/02 | < | .500 | 2016/03
CAL/AM WATER COMPANY - SAN MARINO | 1948 - GRAND | 1910139-010 | REGULATED VOC | 34541 | 1,2-DICHLOROPROPANE | 012 | 2015/03/02 | < | .500 | 2016/03
CAL/AM WATER COMPANY - SAN MARINO | 1948 - GRAND | 1910139-010 | REGULATED VOC | 34546 | TRANS-1,2-DICHLOROETHYLENE | 012 | 2015/03/02 | < | .500 | 2016/03
CAL/AM WATER COMPANY - SAN MARINO | 1948 - GRAND | 1910139-010 | REGULATED VOC | 34551 | 1,2,4-TRICHLOROBENZENE | 012 | 2015/03/02 | < | .500 | 2016/03
CAL/AM WATER COMPANY - SAN MARINO | 1948 - GRAND | 1910139-010 | REGULATED VOC | 34561 | 1,3-DICHLOROPROPENE (TOTAL) | 012 | 2015/03/02 | < | .500 | 2016/03
CAL/AM WATER COMPANY - SAN MARINO | 1948 - GRAND | 1910139-010 | REGULATED VOC | 34571 | 1,4-DICHLOROBENZENE | 012 | 2015/03/02 | < | .500 | 2016/03
CAL/AM WATER COMPANY - SAN MARINO | 1948 - GRAND | 1910139-010 | SECONDARY/GP | 38260 | FOAMING AGENTS (MBAS) | 036 | 2013/09/12 | < | .050 | 2016/09
CAL/AM WATER COMPANY - SAN MARINO | 1948 - GRAND | 1910139-010 | REGULATED SOC | 39100 | DI(2-ETHYLHEXYL)PHTHALATE | 033 | 2012/12/04 | < | 3.000 | 2015/09
CAL/AM WATER COMPANY - SAN MARINO | 1948 - GRAND | 1910139-010 | REGULATED VOC | 39175 | VINYL CHLORIDE | 012 | 2015/03/02 | < | .500 | 2016/03
CAL/AM WATER COMPANY - SAN MARINO | 1948 - GRAND | 1910139-010 | REGULATED VOC | 39180 | TRICHLOROETHYLENE | 012 | 2015/03/05 | . | 2.100 | 2016/03
CAL/AM WATER COMPANY - SAN MARINO | 1948 - GRAND | 1910139-010 | REGULATED VOC | 46491 | METHYL-TERT-BUTYL-ETHER (MTBE) | 012 | 2015/03/02 | < | 3.000 | 2016/03
CAL/AM WATER COMPANY - SAN MARINO | 1948 - GRAND | 1910139-010 | SECONDARY/GP | 70300 | TOTAL DISSOLVED SOLIDS | 036 | 2014/09/03 | . | 220.000 | 2017/09
CAL/AM WATER COMPANY - SAN MARINO | 1948 - GRAND | 1910139-010 | SECONDARY/GP | 71830 | HYDROXIDE ALKALINITY | 036 | 2013/09/12 | < | 2.000 | 2016/09
CAL/AM WATER COMPANY - SAN MARINO | 1948 - GRAND | 1910139-010 | NITRATE/NITRITE | 71850 | NITRATE (AS NO3) | 012 | 2014/09/03 | . | 7.300 | 2015/09
CAL/AM WATER COMPANY - SAN MARINO | 1948 - GRAND | 1910139-010 | INORGANIC | 71900 | MERCURY | 036 | 2014/05/19 | < | 1.000 | 2017/05
CAL/AM WATER COMPANY - SAN MARINO | 1948 - GRAND | 1910139-010 | REGULATED VOC | 77093 | CIS-1,2-DICHLOROETHYLENE | 012 | 2015/03/02 | < | .500 | 2016/03
CAL/AM WATER COMPANY - SAN MARINO | 1948 - GRAND | 1910139-010 | REGULATED VOC | 77128 | STYRENE | 012 | 2015/03/02 | < | .500 | 2016/03
CAL/AM WATER COMPANY - SAN MARINO | 1948 - GRAND | 1910139-010 | REGULATED VOC | 81551 | XYLENES (TOTAL) | 012 | 2015/03/02 | < | .500 | 2016/03
CAL/AM WATER COMPANY - SAN MARINO | 1948 - GRAND | 1910139-010 | REGULATED VOC | 81611 | 1,1,2-TRICHLORO-1,2,2-TRIFLUOROETHANE | 012 | 2015/03/02 | < | 10.000 | 2016/03
CAL/AM WATER COMPANY - SAN MARINO | 1948 - GRAND | 1910139-010 | SECONDARY/GP | 82079 | TURBIDITY, LABORATORY | 036 | 2013/09/12 | . | .340 | 2016/09
CAL/AM WATER COMPANY - SAN MARINO | 1954 - MISSION VIEW WELL 02 | 1910139-011 | INORGANIC | A-031 | PERCHLORATE | 012 | 2014/09/03 | < | 4.000 | 2015/09
CAL/AM WATER COMPANY - SAN MARINO | 1954 - MISSION VIEW WELL 02 | 1910139-011 | SECONDARY/GP | 00081 | COLOR | 036 | 2013/09/12 | < | 3.000 | 2016/09
CAL/AM WATER COMPANY - SAN MARINO | 1954 - MISSION VIEW WELL 02 | 1910139-011 | SECONDARY/GP | 00086 | ODOR THRESHOLD @ 60 C | 036 | 2013/09/12 | < | 1.000 | 2016/09
CAL/AM WATER COMPANY - SAN MARINO | 1954 - MISSION VIEW WELL 02 | 1910139-011 | SECONDARY/GP | 00095 | SPECIFIC CONDUCTANCE | 036 | 2013/09/12 | . | 420.000 | 2016/09
CAL/AM WATER COMPANY - SAN MARINO | 1954 - MISSION VIEW WELL 02 | 1910139-011 | SECONDARY/GP | 00403 | PH, LABORATORY | 036 | 2013/09/12 | . | 7.800 | 2016/09
CAL/AM WATER COMPANY - SAN MARINO | 1954 - MISSION VIEW WELL 02 | 1910139-011 | SECONDARY/GP | 00440 | BICARBONATE ALKALINITY | 036 | 2013/09/12 | . | 190.000 | 2016/09
CAL/AM WATER COMPANY - SAN MARINO | 1954 - MISSION VIEW WELL 02 | 1910139-011 | SECONDARY/GP | 00445 | CARBONATE ALKALINITY | 036 | 2013/09/12 | < | 2.000 | 2016/09
CAL/AM WATER COMPANY - SAN MARINO | 1954 - MISSION VIEW WELL 02 | 1910139-011 | NITRATE/NITRITE | 00620 | NITRITE (AS N) | 036 | 2014/04/14 | < | 400.000 | 2017/04
CAL/AM WATER COMPANY - SAN MARINO | 1954 - MISSION VIEW WELL 02 | 1910139-011 | SECONDARY/GP | 00900 | HARDNESS (TOTAL) AS CACO3 | 036 | 2013/09/12 | . | 170.000 | 2016/09
CAL/AM WATER COMPANY - SAN MARINO | 1954 - MISSION VIEW WELL 02 | 1910139-011 | SECONDARY/GP | 00916 | CALCIUM | 036 | 2014/04/14 | . | 46.000 | 2017/04
CAL/AM WATER COMPANY - SAN MARINO | 1954 - MISSION VIEW WELL 02 | 1910139-011 | SECONDARY/GP | 00927 | MAGNESIUM | 036 | 2014/04/14 | . | 13.000 | 2017/04
CAL/AM WATER COMPANY - SAN MARINO | 1954 - MISSION VIEW WELL 02 | 1910139-011 | SECONDARY/GP | 00929 | SODIUM | 036 | 2014/04/14 | . | 22.500 | 2017/04
CAL/AM WATER COMPANY - SAN MARINO | 1954 - MISSION VIEW WELL 02 | 1910139-011 | SECONDARY/GP | 00940 | CHLORIDE | 036 | 2014/04/14 | . | 11.700 | 2017/04
CAL/AM WATER COMPANY - SAN MARINO | 1954 - MISSION VIEW WELL 02 | 1910139-011 | SECONDARY/GP | 00945 | SULFATE | 036 | 2014/04/14 | . | 20.800 | 2017/04
CAL/AM WATER COMPANY - SAN MARINO | 1954 - MISSION VIEW WELL 02 | 1910139-011 | INORGANIC | 00951 | FLUORIDE (F) (NATURAL-SOURCE) | 036 | 2014/04/14 | . | .870 | 2017/04
CAL/AM WATER COMPANY - SAN MARINO | 1954 - MISSION VIEW WELL 02 | 1910139-011 | INORGANIC | 01002 | ARSENIC | 036 | 2014/04/14 | < | 2.000 | 2017/04
CAL/AM WATER COMPANY - SAN MARINO | 1954 - MISSION VIEW WELL 02 | 1910139-011 | INORGANIC | 01007 | BARIUM | 036 | 2014/04/14 | < | 100.000 | 2017/04
CAL/AM WATER COMPANY - SAN MARINO | 1954 - MISSION VIEW WELL 02 | 1910139-011 | INORGANIC | 01012 | BERYLLIUM | 036 | 2014/04/14 | < | 1.000 | 2017/04
CAL/AM WATER COMPANY - SAN MARINO | 1954 - MISSION VIEW WELL 02 | 1910139-011 | INORGANIC | 01027 | CADMIUM | 036 | 2014/04/14 | < | 1.000 | 2017/04
CAL/AM WATER COMPANY - SAN MARINO | 1954 - MISSION VIEW WELL 02 | 1910139-011 | INORGANIC | 01032 | CHROMIUM, HEXAVALENT | 036 | 2015/01/26 | . | 9.960 | 2018/01
CAL/AM WATER COMPANY - SAN MARINO | 1954 - MISSION VIEW WELL 02 | 1910139-011 | INORGANIC | 01034 | CHROMIUM (TOTAL) | 036 | 2014/04/14 | . | 12.000 | 2017/04
CAL/AM WATER COMPANY - SAN MARINO | 1954 - MISSION VIEW WELL 02 | 1910139-011 | SECONDARY/GP | 01042 | COPPER | 036 | 2014/04/14 | < | 50.000 | 2017/04
CAL/AM WATER COMPANY - SAN MARINO | 1954 - MISSION VIEW WELL 02 | 1910139-011 | SECONDARY/GP | 01045 | IRON | 036 | 2014/04/14 | < | 100.000 | 2017/04
CAL/AM WATER COMPANY - SAN MARINO | 1954 - MISSION VIEW WELL 02 | 1910139-011 | SECONDARY/GP | 01055 | MANGANESE | 036 | 2014/04/14 | < | 20.000 | 2017/04
CAL/AM WATER COMPANY - SAN MARINO | 1954 - MISSION VIEW WELL 02 | 1910139-011 | INORGANIC | 01059 | THALLIUM | 036 | 2014/04/14 | < | 1.000 | 2017/04
CAL/AM WATER COMPANY - SAN MARINO | 1954 - MISSION VIEW WELL 02 | 1910139-011 | INORGANIC | 01067 | NICKEL | 036 | 2014/04/14 | < | 10.000 | 2017/04
CAL/AM WATER COMPANY - SAN MARINO | 1954 - MISSION VIEW WELL 02 | 1910139-011 | SECONDARY/GP | 01077 | SILVER | 036 | 2014/04/14 | < | 10.000 | 2017/04
CAL/AM WATER COMPANY - SAN MARINO | 1954 - MISSION VIEW WELL 02 | 1910139-011 | SECONDARY/GP | 01092 | ZINC | 036 | 2014/04/14 | < | 50.000 | 2017/04
CAL/AM WATER COMPANY - SAN MARINO | 1954 - MISSION VIEW WELL 02 | 1910139-011 | INORGANIC | 01097 | ANTIMONY | 036 | 2014/04/14 | < | 6.000 | 2017/04
CAL/AM WATER COMPANY - SAN MARINO | 1954 - MISSION VIEW WELL 02 | 1910139-011 | INORGANIC | 01105 | ALUMINUM | 036 | 2014/04/14 | < | 50.000 | 2017/04
CAL/AM WATER COMPANY - SAN MARINO | 1954 - MISSION VIEW WELL 02 | 1910139-011 | INORGANIC | 01147 | SELENIUM | 036 | 2014/04/14 | < | 5.000 | 2017/04
CAL/AM WATER COMPANY - SAN MARINO | 1954 - MISSION VIEW WELL 02 | 1910139-011 | INORGANIC | 01291 | CYANIDE | 036 | 2014/04/14 | < | 100.000 | 2017/04
CAL/AM WATER COMPANY - SAN MARINO | 1954 - MISSION VIEW WELL 02 | 1910139-011 | RADIOLOGICAL | 01501 | GROSS ALPHA | 003 | 2007/06/07 | < | 3.000 | 2007/09 | DUE
CAL/AM WATER COMPANY - SAN MARINO | 1954 - MISSION VIEW WELL 02 | 1910139-011 | RADIOLOGICAL | 09501 | RADIUM 226 | 003 | 2007/06/07 | < | 1.000 | 2007/09 | DUE
CAL/AM WATER COMPANY - SAN MARINO | 1954 - MISSION VIEW WELL 02 | 1910139-011 | RADIOLOGICAL | 11501 | RADIUM 228 | 003 | 2007/06/07 | < | 1.000 | 2007/09 | DUE
CAL/AM WATER COMPANY - SAN MARINO | 1954 - MISSION VIEW WELL 02 | 1910139-011 | RADIOLOGICAL | 28012 | URANIUM (PCI/L) | 003 | 2013/06/06 | . | 1.900 | 2013/09 | DUE
CAL/AM WATER COMPANY - SAN MARINO | 1954 - MISSION VIEW WELL 02 | 1910139-011 | REGULATED VOC | 32102 | CARBON TETRACHLORIDE | 012 | 2014/09/03 | < | .500 | 2015/09
CAL/AM WATER COMPANY - SAN MARINO | 1954 - MISSION VIEW WELL 02 | 1910139-011 | REGULATED VOC | 34010 | TOLUENE | 012 | 2014/09/03 | < | .500 | 2015/09
CAL/AM WATER COMPANY - SAN MARINO | 1954 - MISSION VIEW WELL 02 | 1910139-011 | REGULATED VOC | 34030 | BENZENE | 012 | 2014/09/03 | < | .500 | 2015/09
CAL/AM WATER COMPANY - SAN MARINO | 1954 - MISSION VIEW WELL 02 | 1910139-011 | REGULATED VOC | 34301 | MONOCHLOROBENZENE | 012 | 2014/09/03 | < | .500 | 2015/09
CAL/AM WATER COMPANY - SAN MARINO | 1954 - MISSION VIEW WELL 02 | 1910139-011 | REGULATED VOC | 34371 | ETHYLBENZENE | 012 | 2014/09/03 | < | .500 | 2015/09
CAL/AM WATER COMPANY - SAN MARINO | 1954 - MISSION VIEW WELL 02 | 1910139-011 | REGULATED VOC | 34423 | DICHLOROMETHANE | 012 | 2014/09/03 | < | .500 | 2015/09
CAL/AM WATER COMPANY - SAN MARINO | 1954 - MISSION VIEW WELL 02 | 1910139-011 | REGULATED VOC | 34475 | TETRACHLOROETHYLENE | 012 | 2014/09/03 | < | .500 | 2015/09
CAL/AM WATER COMPANY - SAN MARINO | 1954 - MISSION VIEW WELL 02 | 1910139-011 | REGULATED VOC | 34488 | TRICHLOROFLUOROMETHANE | 012 | 2014/09/03 | < | 5.000 | 2015/09
CAL/AM WATER COMPANY - SAN MARINO | 1954 - MISSION VIEW WELL 02 | 1910139-011 | REGULATED VOC | 34496 | 1,1-DICHLOROETHANE | 012 | 2014/09/03 | < | .500 | 2015/09
CAL/AM WATER COMPANY - SAN MARINO | 1954 - MISSION VIEW WELL 02 | 1910139-011 | REGULATED VOC | 34501 | 1,1-DICHLOROETHYLENE | 012 | 2014/09/03 | < | .500 | 2015/09
CAL/AM WATER COMPANY - SAN MARINO | 1954 - MISSION VIEW WELL 02 | 1910139-011 | REGULATED VOC | 34506 | 1,1,1-TRICHLOROETHANE | 012 | 2014/09/03 | < | .500 | 2015/09
CAL/AM WATER COMPANY - SAN MARINO | 1954 - MISSION VIEW WELL 02 | 1910139-011 | REGULATED VOC | 34511 | 1,1,2-TRICHLOROETHANE | 012 | 2014/09/03 | < | .500 | 2015/09
CAL/AM WATER COMPANY - SAN MARINO | 1954 - MISSION VIEW WELL 02 | 1910139-011 | REGULATED VOC | 34516 | 1,1,2,2-TETRACHLOROETHANE | 012 | 2014/09/03 | < | .500 | 2015/09
CAL/AM WATER COMPANY - SAN MARINO | 1954 - MISSION VIEW WELL 02 | 1910139-011 | REGULATED VOC | 34531 | 1,2-DICHLOROETHANE | 012 | 2014/09/03 | < | .500 | 2015/09
CAL/AM WATER COMPANY - SAN MARINO | 1954 - MISSION VIEW WELL 02 | 1910139-011 | REGULATED VOC | 34536 | 1,2-DICHLOROBENZENE | 012 | 2014/09/03 | < | .500 | 2015/09
CAL/AM WATER COMPANY - SAN MARINO | 1954 - MISSION VIEW WELL 02 | 1910139-011 | REGULATED VOC | 34541 | 1,2-DICHLOROPROPANE | 012 | 2014/09/03 | < | .500 | 2015/09
CAL/AM WATER COMPANY - SAN MARINO | 1954 - MISSION VIEW WELL 02 | 1910139-011 | REGULATED VOC | 34546 | TRANS-1,2-DICHLOROETHYLENE | 012 | 2014/09/03 | < | .500 | 2015/09
CAL/AM WATER COMPANY - SAN MARINO | 1954 - MISSION VIEW WELL 02 | 1910139-011 | REGULATED VOC | 34551 | 1,2,4-TRICHLOROBENZENE | 012 | 2014/09/03 | < | .500 | 2015/09
CAL/AM WATER COMPANY - SAN MARINO | 1954 - MISSION VIEW WELL 02 | 1910139-011 | REGULATED VOC | 34561 | 1,3-DICHLOROPROPENE (TOTAL) | 012 | 2014/09/03 | < | .500 | 2015/09
CAL/AM WATER COMPANY - SAN MARINO | 1954 - MISSION VIEW WELL 02 | 1910139-011 | REGULATED VOC | 34571 | 1,4-DICHLOROBENZENE | 012 | 2014/09/03 | < | .500 | 2015/09
CAL/AM WATER COMPANY - SAN MARINO | 1954 - MISSION VIEW WELL 02 | 1910139-011 | SECONDARY/GP | 38260 | FOAMING AGENTS (MBAS) | 036 | 2013/09/12 | . | .054 | 2016/09
CAL/AM WATER COMPANY - SAN MARINO | 1954 - MISSION VIEW WELL 02 | 1910139-011 | REGULATED SOC | 39100 | DI(2-ETHYLHEXYL)PHTHALATE | 033 | 2012/12/04 | < | 3.000 | 2015/09
CAL/AM WATER COMPANY - SAN MARINO | 1954 - MISSION VIEW WELL 02 | 1910139-011 | REGULATED VOC | 39175 | VINYL CHLORIDE | 012 | 2014/09/03 | < | .500 | 2015/09
CAL/AM WATER COMPANY - SAN MARINO | 1954 - MISSION VIEW WELL 02 | 1910139-011 | REGULATED VOC | 39180 | TRICHLOROETHYLENE | 012 | 2014/09/03 | < | .500 | 2015/09
CAL/AM WATER COMPANY - SAN MARINO | 1954 - MISSION VIEW WELL 02 | 1910139-011 | REGULATED VOC | 46491 | METHYL-TERT-BUTYL-ETHER (MTBE) | 012 | 2014/09/03 | < | 3.000 | 2015/09
CAL/AM WATER COMPANY - SAN MARINO | 1954 - MISSION VIEW WELL 02 | 1910139-011 | SECONDARY/GP | 70300 | TOTAL DISSOLVED SOLIDS | 036 | 2014/09/03 | . | 270.000 | 2017/09
CAL/AM WATER COMPANY - SAN MARINO | 1954 - MISSION VIEW WELL 02 | 1910139-011 | SECONDARY/GP | 71830 | HYDROXIDE ALKALINITY | 036 | 2013/09/12 | < | 2.000 | 2016/09
CAL/AM WATER COMPANY - SAN MARINO | 1954 - MISSION VIEW WELL 02 | 1910139-011 | NITRATE/NITRITE | 71850 | NITRATE (AS NO3) | 003 | 2014/09/03 | . | 22.000 | 2014/12 | DUE
CAL/AM WATER COMPANY - SAN MARINO | 1954 - MISSION VIEW WELL 02 | 1910139-011 | INORGANIC | 71900 | MERCURY | 036 | 2014/04/14 | < | 1.000 | 2017/04
CAL/AM WATER COMPANY - SAN MARINO | 1954 - MISSION VIEW WELL 02 | 1910139-011 | REGULATED VOC | 77093 | CIS-1,2-DICHLOROETHYLENE | 012 | 2014/09/03 | < | .500 | 2015/09
CAL/AM WATER COMPANY - SAN MARINO | 1954 - MISSION VIEW WELL 02 | 1910139-011 | REGULATED VOC | 77128 | STYRENE | 012 | 2014/09/03 | < | .500 | 2015/09
CAL/AM WATER COMPANY - SAN MARINO | 1954 - MISSION VIEW WELL 02 | 1910139-011 | REGULATED VOC | 81551 | XYLENES (TOTAL) | 012 | 2014/09/03 | < | .000 | 2015/09
CAL/AM WATER COMPANY - SAN MARINO | 1954 - MISSION VIEW WELL 02 | 1910139-011 | REGULATED VOC | 81611 | 1,1,2-TRICHLORO-1,2,2-TRIFLUOROETHANE | 012 | 2014/09/03 | < | 10.000 | 2015/09
CAL/AM WATER COMPANY - SAN MARINO | 1954 - MISSION VIEW WELL 02 | 1910139-011 | SECONDARY/GP | 82079 | TURBIDITY, LABORATORY | 036 | 2013/09/12 | . | .150 | 2016/09
CAL/AM WATER COMPANY - SAN MARINO | ROSEMEAD (1957) | 1910139-014 | INORGANIC | A-031 | PERCHLORATE | 012 | 2014/05/12 | < | 4.000 | 2015/05
CAL/AM WATER COMPANY - SAN MARINO | ROSEMEAD (1957) | 1910139-014 | SECONDARY/GP | 00081 | COLOR | 036 | 2013/09/12 | < | 3.000 | 2016/09
CAL/AM WATER COMPANY - SAN MARINO | ROSEMEAD (1957) | 1910139-014 | SECONDARY/GP | 00086 | ODOR THRESHOLD @ 60 C | 036 | 2013/09/12 |  | 1.000 | 2016/09
CAL/AM WATER COMPANY - SAN MARINO | ROSEMEAD (1957) | 1910139-014 | SECONDARY/GP | 00095 | SPECIFIC CONDUCTANCE | 036 | 2013/09/12 | . | 500.000 | 2016/09
CAL/AM WATER COMPANY - SAN MARINO | ROSEMEAD (1957) | 1910139-014 | SECONDARY/GP | 00403 | PH, LABORATORY | 036 | 2013/09/12 | . | 7.800 | 2016/09
CAL/AM WATER COMPANY - SAN MARINO | ROSEMEAD (1957) | 1910139-014 | SECONDARY/GP | 00440 | BICARBONATE ALKALINITY | 036 | 2013/09/12 | . | 200.000 | 2016/09
CAL/AM WATER COMPANY - SAN MARINO | ROSEMEAD (1957) | 1910139-014 | SECONDARY/GP | 00445 | CARBONATE ALKALINITY | 036 | 2013/09/12 | < | 2.000 | 2016/09
CAL/AM WATER COMPANY - SAN MARINO | ROSEMEAD (1957) | 1910139-014 | NITRATE/NITRITE | 00620 | NITRITE (AS N) | 036 | 2014/05/12 | < | 400.000 | 2017/05
CAL/AM WATER COMPANY - SAN MARINO | ROSEMEAD (1957) | 1910139-014 | SECONDARY/GP | 00900 | HARDNESS (TOTAL) AS CACO3 | 036 | 2013/09/12 | . | 200.000 | 2016/09
CAL/AM WATER COMPANY - SAN MARINO | ROSEMEAD (1957) | 1910139-014 | SECONDARY/GP | 00916 | CALCIUM | 036 | 2014/05/12 | . | 53.000 | 2017/05
CAL/AM WATER COMPANY - SAN MARINO | ROSEMEAD (1957) | 1910139-014 | SECONDARY/GP | 00927 | MAGNESIUM | 036 | 2014/05/12 | . | 17.000 | 2017/05
CAL/AM WATER COMPANY - SAN MARINO | ROSEMEAD (1957) | 1910139-014 | SECONDARY/GP | 00929 | SODIUM | 036 | 2014/05/12 | . | 23.400 | 2017/05
CAL/AM WATER COMPANY - SAN MARINO | ROSEMEAD (1957) | 1910139-014 | SECONDARY/GP | 00940 | CHLORIDE | 036 | 2014/05/12 | . | 17.600 | 2017/05
CAL/AM WATER COMPANY - SAN MARINO | ROSEMEAD (1957) | 1910139-014 | SECONDARY/GP | 00945 | SULFATE | 036 | 2014/05/12 | . | 27.400 | 2017/05
CAL/AM WATER COMPANY - SAN MARINO | ROSEMEAD (1957) | 1910139-014 | INORGANIC | 00951 | FLUORIDE (F) (NATURAL-SOURCE) | 036 | 2014/05/12 | . | .980 | 2017/05
CAL/AM WATER COMPANY - SAN MARINO | ROSEMEAD (1957) | 1910139-014 | INORGANIC | 01002 | ARSENIC | 036 | 2014/05/12 | < | 2.000 | 2017/05
CAL/AM WATER COMPANY - SAN MARINO | ROSEMEAD (1957) | 1910139-014 | INORGANIC | 01007 | BARIUM | 036 | 2014/05/12 | < | 100.000 | 2017/05
CAL/AM WATER COMPANY - SAN MARINO | ROSEMEAD (1957) | 1910139-014 | INORGANIC | 01012 | BERYLLIUM | 036 | 2014/05/12 | < | 1.000 | 2017/05
CAL/AM WATER COMPANY - SAN MARINO | ROSEMEAD (1957) | 1910139-014 | INORGANIC | 01027 | CADMIUM | 036 | 2014/05/12 | < | 1.000 | 2017/05
CAL/AM WATER COMPANY - SAN MARINO | ROSEMEAD (1957) | 1910139-014 | INORGANIC | 01034 | CHROMIUM (TOTAL) | 036 | 2014/05/12 | < | 10.000 | 2017/05
CAL/AM WATER COMPANY - SAN MARINO | ROSEMEAD (1957) | 1910139-014 | SECONDARY/GP | 01042 | COPPER | 036 | 2014/05/12 | < | 50.000 | 2017/05
CAL/AM WATER COMPANY - SAN MARINO | ROSEMEAD (1957) | 1910139-014 | SECONDARY/GP | 01045 | IRON | 036 | 2014/05/12 | < | 100.000 | 2017/05
CAL/AM WATER COMPANY - SAN MARINO | ROSEMEAD (1957) | 1910139-014 | SECONDARY/GP | 01055 | MANGANESE | 036 | 2014/05/12 | < | 20.000 | 2017/05
CAL/AM WATER COMPANY - SAN MARINO | ROSEMEAD (1957) | 1910139-014 | INORGANIC | 01059 | THALLIUM | 036 | 2014/05/12 | < | 1.000 | 2017/05
CAL/AM WATER COMPANY - SAN MARINO | ROSEMEAD (1957) | 1910139-014 | INORGANIC | 01067 | NICKEL | 036 | 2014/05/12 | < | 10.000 | 2017/05
CAL/AM WATER COMPANY - SAN MARINO | ROSEMEAD (1957) | 1910139-014 | SECONDARY/GP | 01077 | SILVER | 036 | 2014/05/12 | < | 10.000 | 2017/05
CAL/AM WATER COMPANY - SAN MARINO | ROSEMEAD (1957) | 1910139-014 | SECONDARY/GP | 01092 | ZINC | 036 | 2014/05/12 | < | 50.000 | 2017/05
CAL/AM WATER COMPANY - SAN MARINO | ROSEMEAD (1957) | 1910139-014 | INORGANIC | 01097 | ANTIMONY | 036 | 2014/05/12 | < | 6.000 | 2017/05
CAL/AM WATER COMPANY - SAN MARINO | ROSEMEAD (1957) | 1910139-014 | INORGANIC | 01105 | ALUMINUM | 036 | 2014/05/12 | < | 50.000 | 2017/05
CAL/AM WATER COMPANY - SAN MARINO | ROSEMEAD (1957) | 1910139-014 | INORGANIC | 01147 | SELENIUM | 036 | 2014/05/12 | < | 5.000 | 2017/05
CAL/AM WATER COMPANY - SAN MARINO | ROSEMEAD (1957) | 1910139-014 | INORGANIC | 01291 | CYANIDE | 036 | 2014/05/12 | < | 100.000 | 2017/05
CAL/AM WATER COMPANY - SAN MARINO | ROSEMEAD (1957) | 1910139-014 | RADIOLOGICAL | 01501 | GROSS ALPHA | 003 | 2013/06/06 | . | 3.110 | 2013/09 | DUE
CAL/AM WATER COMPANY - SAN MARINO | ROSEMEAD (1957) | 1910139-014 | RADIOLOGICAL | 09501 | RADIUM 226 | 003 | 2007/06/07 | < | 1.000 | 2007/09 | DUE
CAL/AM WATER COMPANY - SAN MARINO | ROSEMEAD (1957) | 1910139-014 | RADIOLOGICAL | 11501 | RADIUM 228 | 003 | 2007/06/07 | < | 1.000 | 2007/09 | DUE
CAL/AM WATER COMPANY - SAN MARINO | ROSEMEAD (1957) | 1910139-014 | RADIOLOGICAL | 28012 | URANIUM (PCI/L) | 003 | 2013/06/06 | . | 3.100 | 2013/09 | DUE
CAL/AM WATER COMPANY - SAN MARINO | ROSEMEAD (1957) | 1910139-014 | REGULATED VOC | 32102 | CARBON TETRACHLORIDE | 012 | 2014/05/13 | < | .500 | 2015/05
CAL/AM WATER COMPANY - SAN MARINO | ROSEMEAD (1957) | 1910139-014 | REGULATED VOC | 34010 | TOLUENE | 012 | 2014/05/13 | < | .500 | 2015/05
CAL/AM WATER COMPANY - SAN MARINO | ROSEMEAD (1957) | 1910139-014 | REGULATED VOC | 34030 | BENZENE | 012 | 2014/05/13 | < | .500 | 2015/05
CAL/AM WATER COMPANY - SAN MARINO | ROSEMEAD (1957) | 1910139-014 | REGULATED VOC | 34301 | MONOCHLOROBENZENE | 012 | 2014/05/13 | < | .500 | 2015/05
CAL/AM WATER COMPANY - SAN MARINO | ROSEMEAD (1957) | 1910139-014 | REGULATED VOC | 34371 | ETHYLBENZENE | 012 | 2014/05/13 | < | .500 | 2015/05
CAL/AM WATER COMPANY - SAN MARINO | ROSEMEAD (1957) | 1910139-014 | REGULATED VOC | 34423 | DICHLOROMETHANE | 012 | 2014/05/13 | < | .500 | 2015/05
CAL/AM WATER COMPANY - SAN MARINO | ROSEMEAD (1957) | 1910139-014 | REGULATED VOC | 34475 | TETRACHLOROETHYLENE | 012 | 2014/05/13 | . | 3.500 | 2015/05
CAL/AM WATER COMPANY - SAN MARINO | ROSEMEAD (1957) | 1910139-014 | REGULATED VOC | 34488 | TRICHLOROFLUOROMETHANE | 012 | 2014/05/13 | < | 5.000 | 2015/05
CAL/AM WATER COMPANY - SAN MARINO | ROSEMEAD (1957) | 1910139-014 | REGULATED VOC | 34496 | 1,1-DICHLOROETHANE | 012 | 2014/05/13 | < | .500 | 2015/05
CAL/AM WATER COMPANY - SAN MARINO | ROSEMEAD (1957) | 1910139-014 | REGULATED VOC | 34501 | 1,1-DICHLOROETHYLENE | 012 | 2014/05/13 | < | .500 | 2015/05
CAL/AM WATER COMPANY - SAN MARINO | ROSEMEAD (1957) | 1910139-014 | REGULATED VOC | 34506 | 1,1,1-TRICHLOROETHANE | 012 | 2014/05/13 | < | .500 | 2015/05
CAL/AM WATER COMPANY - SAN MARINO | ROSEMEAD (1957) | 1910139-014 | REGULATED VOC | 34511 | 1,1,2-TRICHLOROETHANE | 012 | 2014/05/13 | < | .500 | 2015/05
CAL/AM WATER COMPANY - SAN MARINO | ROSEMEAD (1957) | 1910139-014 | REGULATED VOC | 34516 | 1,1,2,2-TETRACHLOROETHANE | 012 | 2014/05/13 | < | .500 | 2015/05
CAL/AM WATER COMPANY - SAN MARINO | ROSEMEAD (1957) | 1910139-014 | REGULATED VOC | 34531 | 1,2-DICHLOROETHANE | 012 | 2014/05/13 | < | .500 | 2015/05
CAL/AM WATER COMPANY - SAN MARINO | ROSEMEAD (1957) | 1910139-014 | REGULATED VOC | 34536 | 1,2-DICHLOROBENZENE | 012 | 2014/05/13 | < | .500 | 2015/05
CAL/AM WATER COMPANY - SAN MARINO | ROSEMEAD (1957) | 1910139-014 | REGULATED VOC | 34541 | 1,2-DICHLOROPROPANE | 012 | 2014/05/13 | < | .500 | 2015/05
CAL/AM WATER COMPANY - SAN MARINO | ROSEMEAD (1957) | 1910139-014 | REGULATED VOC | 34546 | TRANS-1,2-DICHLOROETHYLENE | 012 | 2014/05/13 | < | .500 | 2015/05
CAL/AM WATER COMPANY - SAN MARINO | ROSEMEAD (1957) | 1910139-014 | REGULATED VOC | 34551 | 1,2,4-TRICHLOROBENZENE | 012 | 2014/05/13 | < | .500 | 2015/05
CAL/AM WATER COMPANY - SAN MARINO | ROSEMEAD (1957) | 1910139-014 | REGULATED VOC | 34561 | 1,3-DICHLOROPROPENE (TOTAL) | 012 | 2014/05/13 | < | .500 | 2015/05
CAL/AM WATER COMPANY - SAN MARINO | ROSEMEAD (1957) | 1910139-014 | REGULATED VOC | 34571 | 1,4-DICHLOROBENZENE | 012 | 2014/05/13 | < | .500 | 2015/05
CAL/AM WATER COMPANY - SAN MARINO | ROSEMEAD (1957) | 1910139-014 | SECONDARY/GP | 38260 | FOAMING AGENTS (MBAS) | 036 | 2013/09/12 | < | .050 | 2016/09
CAL/AM WATER COMPANY - SAN MARINO | ROSEMEAD (1957) | 1910139-014 | REGULATED SOC | 39100 | DI(2-ETHYLHEXYL)PHTHALATE | 033 | 2012/12/04 | < | 3.000 | 2015/09
CAL/AM WATER COMPANY - SAN MARINO | ROSEMEAD (1957) | 1910139-014 | REGULATED VOC | 39175 | VINYL CHLORIDE | 012 | 2014/05/13 | < | .500 | 2015/05
CAL/AM WATER COMPANY - SAN MARINO | ROSEMEAD (1957) | 1910139-014 | REGULATED VOC | 39180 | TRICHLOROETHYLENE | 012 | 2014/05/13 | . | 3.800 | 2015/05
CAL/AM WATER COMPANY - SAN MARINO | ROSEMEAD (1957) | 1910139-014 | REGULATED VOC | 46491 | METHYL-TERT-BUTYL-ETHER (MTBE) | 012 | 2014/05/13 | < | 3.000 | 2015/05
CAL/AM WATER COMPANY - SAN MARINO | ROSEMEAD (1957) | 1910139-014 | SECONDARY/GP | 70300 | TOTAL DISSOLVED SOLIDS | 036 | 2013/09/12 | . | 290.000 | 2016/09
CAL/AM WATER COMPANY - SAN MARINO | ROSEMEAD (1957) | 1910139-014 | SECONDARY/GP | 71830 | HYDROXIDE ALKALINITY | 036 | 2013/09/12 | < | 2.000 | 2016/09
CAL/AM WATER COMPANY - SAN MARINO | ROSEMEAD (1957) | 1910139-014 | NITRATE/NITRITE | 71850 | NITRATE (AS NO3) | 012 | 2014/05/12 | . | 29.250 | 2015/05
CAL/AM WATER COMPANY - SAN MARINO | ROSEMEAD (1957) | 1910139-014 | INORGANIC | 71900 | MERCURY | 036 | 2014/05/12 | < | 1.000 | 2017/05
CAL/AM WATER COMPANY - SAN MARINO | ROSEMEAD (1957) | 1910139-014 | REGULATED VOC | 77093 | CIS-1,2-DICHLOROETHYLENE | 012 | 2014/05/13 | < | .500 | 2015/05
CAL/AM WATER COMPANY - SAN MARINO | ROSEMEAD (1957) | 1910139-014 | REGULATED VOC | 77128 | STYRENE | 012 | 2014/05/13 | < | .500 | 2015/05
CAL/AM WATER COMPANY - SAN MARINO | ROSEMEAD (1957) | 1910139-014 | REGULATED VOC | 81551 | XYLENES (TOTAL) | 012 | 2014/05/13 | < | .500 | 2015/05
CAL/AM WATER COMPANY - SAN MARINO | ROSEMEAD (1957) | 1910139-014 | REGULATED VOC | 81611 | 1,1,2-TRICHLORO-1,2,2-TRIFLUOROETHANE | 012 | 2014/05/13 | < | 10.000 | 2015/05
CAL/AM WATER COMPANY - SAN MARINO | ROSEMEAD (1957) | 1910139-014 | SECONDARY/GP | 82079 | TURBIDITY, LABORATORY | 036 | 2013/09/12 | . | 4.700 | 2016/09
CAL/AM WATER COMPANY - SAN MARINO | DEL MAR - 1968 | 1910139-017 | INORGANIC | A-031 | PERCHLORATE | 012 | 2014/09/03 | < | 4.000 | 2015/09
CAL/AM WATER COMPANY - SAN MARINO | DEL MAR - 1968 | 1910139-017 | SECONDARY/GP | 00081 | COLOR | 036 | 2013/09/12 | < | 3.000 | 2016/09
CAL/AM WATER COMPANY - SAN MARINO | DEL MAR - 1968 | 1910139-017 | SECONDARY/GP | 00086 | ODOR THRESHOLD @ 60 C | 036 | 2013/09/12 | < | 1.000 | 2016/09
CAL/AM WATER COMPANY - SAN MARINO | DEL MAR - 1968 | 1910139-017 | SECONDARY/GP | 00095 | SPECIFIC CONDUCTANCE | 036 | 2013/09/12 | . | 400.000 | 2016/09
CAL/AM WATER COMPANY - SAN MARINO | DEL MAR - 1968 | 1910139-017 | SECONDARY/GP | 00403 | PH, LABORATORY | 036 | 2013/09/12 | . | 7.900 | 2016/09
CAL/AM WATER COMPANY - SAN MARINO | DEL MAR - 1968 | 1910139-017 | SECONDARY/GP | 00440 | BICARBONATE ALKALINITY | 036 | 2013/09/12 | . | 140.000 | 2016/09
CAL/AM WATER COMPANY - SAN MARINO | DEL MAR - 1968 | 1910139-017 | SECONDARY/GP | 00445 | CARBONATE ALKALINITY | 036 | 2013/09/12 | < | 2.000 | 2016/09
CAL/AM WATER COMPANY - SAN MARINO | DEL MAR - 1968 | 1910139-017 | NITRATE/NITRITE | 00620 | NITRITE (AS N) | 036 | 2014/06/23 | < | 400.000 | 2017/06
CAL/AM WATER COMPANY - SAN MARINO | DEL MAR - 1968 | 1910139-017 | SECONDARY/GP | 00900 | HARDNESS (TOTAL) AS CACO3 | 036 | 2013/09/12 | . | 94.000 | 2016/09
CAL/AM WATER COMPANY - SAN MARINO | DEL MAR - 1968 | 1910139-017 | SECONDARY/GP | 00916 | CALCIUM | 036 | 2014/06/23 | . | 33.000 | 2017/06
CAL/AM WATER COMPANY - SAN MARINO | DEL MAR - 1968 | 1910139-017 | SECONDARY/GP | 00927 | MAGNESIUM | 036 | 2014/06/23 | . | 3.000 | 2017/06
CAL/AM WATER COMPANY - SAN MARINO | DEL MAR - 1968 | 1910139-017 | SECONDARY/GP | 00929 | SODIUM | 036 | 2014/06/23 | . | 52.400 | 2017/06
CAL/AM WATER COMPANY - SAN MARINO | DEL MAR - 1968 | 1910139-017 | SECONDARY/GP | 00940 | CHLORIDE | 036 | 2014/06/23 | . | 16.000 | 2017/06
CAL/AM WATER COMPANY - SAN MARINO | DEL MAR - 1968 | 1910139-017 | SECONDARY/GP | 00945 | SULFATE | 036 | 2014/06/23 | . | 42.300 | 2017/06
CAL/AM WATER COMPANY - SAN MARINO | DEL MAR - 1968 | 1910139-017 | INORGANIC | 00951 | FLUORIDE (F) (NATURAL-SOURCE) | 036 | 2014/06/23 | . | .910 | 2017/06
CAL/AM WATER COMPANY - SAN MARINO | DEL MAR - 1968 | 1910139-017 | INORGANIC | 01002 | ARSENIC | 036 | 2014/06/23 | < | 2.000 | 2017/06
CAL/AM WATER COMPANY - SAN MARINO | DEL MAR - 1968 | 1910139-017 | INORGANIC | 01007 | BARIUM | 036 | 2014/06/23 | < | 100.000 | 2017/06
CAL/AM WATER COMPANY - SAN MARINO | DEL MAR - 1968 | 1910139-017 | INORGANIC | 01012 | BERYLLIUM | 036 | 2014/06/23 | < | 1.000 | 2017/06
CAL/AM WATER COMPANY - SAN MARINO | DEL MAR - 1968 | 1910139-017 | INORGANIC | 01027 | CADMIUM | 036 | 2014/06/23 | < | 1.000 | 2017/06
CAL/AM WATER COMPANY - SAN MARINO | DEL MAR - 1968 | 1910139-017 | INORGANIC | 01032 | CHROMIUM, HEXAVALENT | 036 | 2014/11/10 | . | 5.340 | 2017/11
CAL/AM WATER COMPANY - SAN MARINO | DEL MAR - 1968 | 1910139-017 | INORGANIC | 01034 | CHROMIUM (TOTAL) | 036 | 2014/06/23 | < | 10.000 | 2017/06
CAL/AM WATER COMPANY - SAN MARINO | DEL MAR - 1968 | 1910139-017 | SECONDARY/GP | 01042 | COPPER | 036 | 2014/06/23 | < | 50.000 | 2017/06
CAL/AM WATER COMPANY - SAN MARINO | DEL MAR - 1968 | 1910139-017 | SECONDARY/GP | 01045 | IRON | 036 | 2014/06/23 | < | 100.000 | 2017/06
CAL/AM WATER COMPANY - SAN MARINO | DEL MAR - 1968 | 1910139-017 | SECONDARY/GP | 01055 | MANGANESE | 036 | 2014/06/23 | < | 20.000 | 2017/06
CAL/AM WATER COMPANY - SAN MARINO | DEL MAR - 1968 | 1910139-017 | INORGANIC | 01059 | THALLIUM | 036 | 2014/06/23 | < | 1.000 | 2017/06
CAL/AM WATER COMPANY - SAN MARINO | DEL MAR - 1968 | 1910139-017 | INORGANIC | 01067 | NICKEL | 036 | 2014/06/23 | < | 10.000 | 2017/06
CAL/AM WATER COMPANY - SAN MARINO | DEL MAR - 1968 | 1910139-017 | SECONDARY/GP | 01077 | SILVER | 036 | 2014/06/23 | < | 10.000 | 2017/06
CAL/AM WATER COMPANY - SAN MARINO | DEL MAR - 1968 | 1910139-017 | SECONDARY/GP | 01092 | ZINC | 036 | 2014/06/23 | < | 50.000 | 2017/06
CAL/AM WATER COMPANY - SAN MARINO | DEL MAR - 1968 | 1910139-017 | INORGANIC | 01097 | ANTIMONY | 036 | 2014/06/23 | < | 6.000 | 2017/06
CAL/AM WATER COMPANY - SAN MARINO | DEL MAR - 1968 | 1910139-017 | INORGANIC | 01105 | ALUMINUM | 036 | 2014/06/23 | < | 50.000 | 2017/06
CAL/AM WATER COMPANY - SAN MARINO | DEL MAR - 1968 | 1910139-017 | INORGANIC | 01147 | SELENIUM | 036 | 2014/06/23 | < | 5.000 | 2017/06
CAL/AM WATER COMPANY - SAN MARINO | DEL MAR - 1968 | 1910139-017 | INORGANIC | 01291 | CYANIDE | 036 | 2014/06/23 | < | 100.000 | 2017/06
CAL/AM WATER COMPANY - SAN MARINO | DEL MAR - 1968 | 1910139-017 | RADIOLOGICAL | 01501 | GROSS ALPHA | 003 | 2007/09/18 | < | 3.000 | 2007/12 | DUE
CAL/AM WATER COMPANY - SAN MARINO | DEL MAR - 1968 | 1910139-017 | RADIOLOGICAL | 09501 | RADIUM 226 | 003 | 2007/09/18 | < | 1.000 | 2007/12 | DUE
CAL/AM WATER COMPANY - SAN MARINO | DEL MAR - 1968 | 1910139-017 | RADIOLOGICAL | 11501 | RADIUM 228 | 003 | 2007/09/18 | < | 1.000 | 2007/12 | DUE
CAL/AM WATER COMPANY - SAN MARINO | DEL MAR - 1968 | 1910139-017 | RADIOLOGICAL | 28012 | URANIUM (PCI/L) | 003 | 2007/09/18 | < | 2.000 | 2007/12 | DUE
CAL/AM WATER COMPANY - SAN MARINO | DEL MAR - 1968 | 1910139-017 | REGULATED VOC | 32102 | CARBON TETRACHLORIDE | 012 | 2014/09/03 | < | .500 | 2015/09
CAL/AM WATER COMPANY - SAN MARINO | DEL MAR - 1968 | 1910139-017 | REGULATED VOC | 34010 | TOLUENE | 012 | 2014/09/03 | < | .500 | 2015/09
CAL/AM WATER COMPANY - SAN MARINO | DEL MAR - 1968 | 1910139-017 | REGULATED VOC | 34030 | BENZENE | 012 | 2014/09/03 | < | .500 | 2015/09
CAL/AM WATER COMPANY - SAN MARINO | DEL MAR - 1968 | 1910139-017 | REGULATED VOC | 34301 | MONOCHLOROBENZENE | 012 | 2014/09/03 | < | .500 | 2015/09
CAL/AM WATER COMPANY - SAN MARINO | DEL MAR - 1968 | 1910139-017 | REGULATED VOC | 34371 | ETHYLBENZENE | 012 | 2014/09/03 | < | .500 | 2015/09
CAL/AM WATER COMPANY - SAN MARINO | DEL MAR - 1968 | 1910139-017 | REGULATED VOC | 34423 | DICHLOROMETHANE | 012 | 2014/09/03 | < | .500 | 2015/09
CAL/AM WATER COMPANY - SAN MARINO | DEL MAR - 1968 | 1910139-017 | REGULATED VOC | 34475 | TETRACHLOROETHYLENE | 012 | 2014/09/03 | < | .500 | 2015/09
CAL/AM WATER COMPANY - SAN MARINO | DEL MAR - 1968 | 1910139-017 | REGULATED VOC | 34488 | TRICHLOROFLUOROMETHANE | 012 | 2014/09/03 | < | 5.000 | 2015/09
CAL/AM WATER COMPANY - SAN MARINO | DEL MAR - 1968 | 1910139-017 | REGULATED VOC | 34496 | 1,1-DICHLOROETHANE | 012 | 2014/09/03 | < | .500 | 2015/09
CAL/AM WATER COMPANY - SAN MARINO | DEL MAR - 1968 | 1910139-017 | REGULATED VOC | 34501 | 1,1-DICHLOROETHYLENE | 012 | 2014/09/03 | < | .500 | 2015/09
CAL/AM WATER COMPANY - SAN MARINO | DEL MAR - 1968 | 1910139-017 | REGULATED VOC | 34506 | 1,1,1-TRICHLOROETHANE | 012 | 2014/09/03 | < | .500 | 2015/09
CAL/AM WATER COMPANY - SAN MARINO | DEL MAR - 1968 | 1910139-017 | REGULATED VOC | 34511 | 1,1,2-TRICHLOROETHANE | 012 | 2014/09/03 | < | .500 | 2015/09
CAL/AM WATER COMPANY - SAN MARINO | DEL MAR - 1968 | 1910139-017 | REGULATED VOC | 34516 | 1,1,2,2-TETRACHLOROETHANE | 012 | 2014/09/03 | < | .500 | 2015/09
CAL/AM WATER COMPANY - SAN MARINO | DEL MAR - 1968 | 1910139-017 | REGULATED VOC | 34531 | 1,2-DICHLOROETHANE | 012 | 2014/09/03 | < | .500 | 2015/09
CAL/AM WATER COMPANY - SAN MARINO | DEL MAR - 1968 | 1910139-017 | REGULATED VOC | 34536 | 1,2-DICHLOROBENZENE | 012 | 2014/09/03 | < | .500 | 2015/09
CAL/AM WATER COMPANY - SAN MARINO | DEL MAR - 1968 | 1910139-017 | REGULATED VOC | 34541 | 1,2-DICHLOROPROPANE | 012 | 2014/09/03 | < | .500 | 2015/09
CAL/AM WATER COMPANY - SAN MARINO | DEL MAR - 1968 | 1910139-017 | REGULATED VOC | 34546 | TRANS-1,2-DICHLOROETHYLENE | 012 | 2014/09/03 | < | .500 | 2015/09
CAL/AM WATER COMPANY - SAN MARINO | DEL MAR - 1968 | 1910139-017 | REGULATED VOC | 34551 | 1,2,4-TRICHLOROBENZENE | 012 | 2014/09/03 | < | .500 | 2015/09
CAL/AM WATER COMPANY - SAN MARINO | DEL MAR - 1968 | 1910139-017 | REGULATED VOC | 34561 | 1,3-DICHLOROPROPENE (TOTAL) | 012 | 2014/09/03 | < | .500 | 2015/09
CAL/AM WATER COMPANY - SAN MARINO | DEL MAR - 1968 | 1910139-017 | REGULATED VOC | 34571 | 1,4-DICHLOROBENZENE | 012 | 2014/09/03 | < | .500 | 2015/09
CAL/AM WATER COMPANY - SAN MARINO | DEL MAR - 1968 | 1910139-017 | SECONDARY/GP | 38260 | FOAMING AGENTS (MBAS) | 036 | 2013/09/12 | < | .050 | 2016/09
CAL/AM WATER COMPANY - SAN MARINO | DEL MAR - 1968 | 1910139-017 | REGULATED SOC | 39100 | DI(2-ETHYLHEXYL)PHTHALATE | 033 | 2013/06/06 | < | 3.000 | 2016/03
CAL/AM WATER COMPANY - SAN MARINO | DEL MAR - 1968 | 1910139-017 | REGULATED VOC | 39175 | VINYL CHLORIDE | 012 | 2014/09/03 | < | .500 | 2015/09
CAL/AM WATER COMPANY - SAN MARINO | DEL MAR - 1968 | 1910139-017 | REGULATED VOC | 39180 | TRICHLOROETHYLENE | 012 | 2014/09/03 | < | .500 | 2015/09
CAL/AM WATER COMPANY - SAN MARINO | DEL MAR - 1968 | 1910139-017 | REGULATED VOC | 46491 | METHYL-TERT-BUTYL-ETHER (MTBE) | 012 | 2014/09/03 | < | 3.000 | 2015/09
CAL/AM WATER COMPANY - SAN MARINO | DEL MAR - 1968 | 1910139-017 | SECONDARY/GP | 70300 | TOTAL DISSOLVED SOLIDS | 036 | 2014/09/03 | . | 230.000 | 2017/09
CAL/AM WATER COMPANY - SAN MARINO | DEL MAR - 1968 | 1910139-017 | SECONDARY/GP | 71830 | HYDROXIDE ALKALINITY | 036 | 2013/09/12 | < | 2.000 | 2016/09
CAL/AM WATER COMPANY - SAN MARINO | DEL MAR - 1968 | 1910139-017 | NITRATE/NITRITE | 71850 | NITRATE (AS NO3) | 012 | 2014/09/03 | . | 17.000 | 2015/09
CAL/AM WATER COMPANY - SAN MARINO | DEL MAR - 1968 | 1910139-017 | INORGANIC | 71900 | MERCURY | 036 | 2014/06/23 | < | 1.000 | 2017/06
CAL/AM WATER COMPANY - SAN MARINO | DEL MAR - 1968 | 1910139-017 | REGULATED VOC | 77093 | CIS-1,2-DICHLOROETHYLENE | 012 | 2014/09/03 | < | .500 | 2015/09
CAL/AM WATER COMPANY - SAN MARINO | DEL MAR - 1968 | 1910139-017 | REGULATED VOC | 77128 | STYRENE | 012 | 2014/09/03 | < | .500 | 2015/09
CAL/AM WATER COMPANY - SAN MARINO | DEL MAR - 1968 | 1910139-017 | REGULATED VOC | 81551 | XYLENES (TOTAL) | 012 | 2014/09/03 | < | .000 | 2015/09
CAL/AM WATER COMPANY - SAN MARINO | DEL MAR - 1968 | 1910139-017 | REGULATED VOC | 81611 | 1,1,2-TRICHLORO-1,2,2-TRIFLUOROETHANE | 012 | 2014/09/03 | < | 10.000 | 2015/09
CAL/AM WATER COMPANY - SAN MARINO | DEL MAR - 1968 | 1910139-017 | SECONDARY/GP | 82079 | TURBIDITY, LABORATORY | 036 | 2013/09/12 | . | .086 | 2016/09
CAL/AM WATER COMPANY - SAN MARINO | HOWLAND WELL | 1910139-020 | INORGANIC | A-031 | PERCHLORATE | 012 | 2014/09/03 | < | 4.000 | 2015/09
CAL/AM WATER COMPANY - SAN MARINO | HOWLAND WELL | 1910139-020 | SECONDARY/GP | 00081 | COLOR | 036 | 2013/09/12 | < | 3.000 | 2016/09
CAL/AM WATER COMPANY - SAN MARINO | HOWLAND WELL | 1910139-020 | SECONDARY/GP | 00086 | ODOR THRESHOLD @ 60 C | 036 | 2013/09/12 | < | 1.000 | 2016/09
CAL/AM WATER COMPANY - SAN MARINO | HOWLAND WELL | 1910139-020 | SECONDARY/GP | 00095 | SPECIFIC CONDUCTANCE | 036 | 2013/09/12 | . | 360.000 | 2016/09
CAL/AM WATER COMPANY - SAN MARINO | HOWLAND WELL | 1910139-020 | SECONDARY/GP | 00403 | PH, LABORATORY | 036 | 2013/09/12 | . | 7.600 | 2016/09
CAL/AM WATER COMPANY - SAN MARINO | HOWLAND WELL | 1910139-020 | SECONDARY/GP | 00440 | BICARBONATE ALKALINITY | 036 | 2013/09/12 | . | 190.000 | 2016/09
CAL/AM WATER COMPANY - SAN MARINO | HOWLAND WELL | 1910139-020 | SECONDARY/GP | 00445 | CARBONATE ALKALINITY | 036 | 2013/09/12 | < | 2.000 | 2016/09
CAL/AM WATER COMPANY - SAN MARINO | HOWLAND WELL | 1910139-020 | NITRATE/NITRITE | 00620 | NITRITE (AS N) | 036 | 2014/04/14 | < | 400.000 | 2017/04
CAL/AM WATER COMPANY - SAN MARINO | HOWLAND WELL | 1910139-020 | SECONDARY/GP | 00900 | HARDNESS (TOTAL) AS CACO3 | 036 | 2013/09/12 | . | 140.000 | 2016/09
CAL/AM WATER COMPANY - SAN MARINO | HOWLAND WELL | 1910139-020 | SECONDARY/GP | 00916 | CALCIUM | 036 | 2014/04/14 | . | 42.000 | 2017/04
CAL/AM WATER COMPANY - SAN MARINO | HOWLAND WELL | 1910139-020 | SECONDARY/GP | 00927 | MAGNESIUM | 036 | 2014/04/14 | . | 11.000 | 2017/04
CAL/AM WATER COMPANY - SAN MARINO | HOWLAND WELL | 1910139-020 | SECONDARY/GP | 00929 | SODIUM | 036 | 2014/04/14 | . | 23.800 | 2017/04
CAL/AM WATER COMPANY - SAN MARINO | HOWLAND WELL | 1910139-020 | SECONDARY/GP | 00940 | CHLORIDE | 036 | 2014/04/14 | . | 7.300 | 2017/04
CAL/AM WATER COMPANY - SAN MARINO | HOWLAND WELL | 1910139-020 | SECONDARY/GP | 00945 | SULFATE | 036 | 2014/04/14 | . | 16.600 | 2017/04
CAL/AM WATER COMPANY - SAN MARINO | HOWLAND WELL | 1910139-020 | INORGANIC | 00951 | FLUORIDE (F) (NATURAL-SOURCE) | 036 | 2014/04/14 | . | .880 | 2017/04
CAL/AM WATER COMPANY - SAN MARINO | HOWLAND WELL | 1910139-020 | INORGANIC | 01002 | ARSENIC | 036 | 2014/04/14 | < | 2.000 | 2017/04
CAL/AM WATER COMPANY - SAN MARINO | HOWLAND WELL | 1910139-020 | INORGANIC | 01007 | BARIUM | 036 | 2014/04/14 | < | 100.000 | 2017/04
CAL/AM WATER COMPANY - SAN MARINO | HOWLAND WELL | 1910139-020 | INORGANIC | 01012 | BERYLLIUM | 036 | 2014/04/14 | < | 1.000 | 2017/04
CAL/AM WATER COMPANY - SAN MARINO | HOWLAND WELL | 1910139-020 | INORGANIC | 01027 | CADMIUM | 036 | 2014/04/14 | < | 1.000 | 2017/04
CAL/AM WATER COMPANY - SAN MARINO | HOWLAND WELL | 1910139-020 | INORGANIC | 01032 | CHROMIUM, HEXAVALENT | 036 | 2014/11/10 | . | 6.620 | 2017/11
CAL/AM WATER COMPANY - SAN MARINO | HOWLAND WELL | 1910139-020 | INORGANIC | 01034 | CHROMIUM (TOTAL) | 036 | 2014/04/14 | < | 10.000 | 2017/04
CAL/AM WATER COMPANY - SAN MARINO | HOWLAND WELL | 1910139-020 | SECONDARY/GP | 01042 | COPPER | 036 | 2014/04/14 | < | 50.000 | 2017/04
CAL/AM WATER COMPANY - SAN MARINO | HOWLAND WELL | 1910139-020 | SECONDARY/GP | 01045 | IRON | 036 | 2014/04/14 | < | 100.000 | 2017/04
CAL/AM WATER COMPANY - SAN MARINO | HOWLAND WELL | 1910139-020 | SECONDARY/GP | 01055 | MANGANESE | 036 | 2014/04/14 | < | 20.000 | 2017/04
CAL/AM WATER COMPANY - SAN MARINO | HOWLAND WELL | 1910139-020 | INORGANIC | 01059 | THALLIUM | 036 | 2014/04/14 | < | 1.000 | 2017/04
CAL/AM WATER COMPANY - SAN MARINO | HOWLAND WELL | 1910139-020 | INORGANIC | 01067 | NICKEL | 036 | 2014/04/14 | < | 10.000 | 2017/04
CAL/AM WATER COMPANY - SAN MARINO | HOWLAND WELL | 1910139-020 | SECONDARY/GP | 01077 | SILVER | 036 | 2014/04/14 | < | 10.000 | 2017/04
CAL/AM WATER COMPANY - SAN MARINO | HOWLAND WELL | 1910139-020 | SECONDARY/GP | 01092 | ZINC | 036 | 2014/04/14 | < | 50.000 | 2017/04
CAL/AM WATER COMPANY - SAN MARINO | HOWLAND WELL | 1910139-020 | INORGANIC | 01097 | ANTIMONY | 036 | 2014/04/14 | < | 6.000 | 2017/04
CAL/AM WATER COMPANY - SAN MARINO | HOWLAND WELL | 1910139-020 | INORGANIC | 01105 | ALUMINUM | 036 | 2014/04/14 | < | 50.000 | 2017/04
CAL/AM WATER COMPANY - SAN MARINO | HOWLAND WELL | 1910139-020 | INORGANIC | 01147 | SELENIUM | 036 | 2014/04/14 | < | 5.000 | 2017/04
CAL/AM WATER COMPANY - SAN MARINO | HOWLAND WELL | 1910139-020 | INORGANIC | 01291 | CYANIDE | 036 | 2014/04/14 | < | 100.000 | 2017/04
CAL/AM WATER COMPANY - SAN MARINO | HOWLAND WELL | 1910139-020 | RADIOLOGICAL | 01501 | GROSS ALPHA | 003 | 2007/06/07 | < | 3.000 | 2007/09 | DUE
CAL/AM WATER COMPANY - SAN MARINO | HOWLAND WELL | 1910139-020 | RADIOLOGICAL | 09501 | RADIUM 226 | 003 | 2007/06/07 | < | 1.000 | 2007/09 | DUE
CAL/AM WATER COMPANY - SAN MARINO | HOWLAND WELL | 1910139-020 | RADIOLOGICAL | 11501 | RADIUM 228 | 003 | 2007/06/07 | < | 1.000 | 2007/09 | DUE
CAL/AM WATER COMPANY - SAN MARINO | HOWLAND WELL | 1910139-020 | RADIOLOGICAL | 28012 | URANIUM (PCI/L) | 003 | 2007/06/07 | < | 2.000 | 2007/09 | DUE
CAL/AM WATER COMPANY - SAN MARINO | HOWLAND WELL | 1910139-020 | REGULATED VOC | 32102 | CARBON TETRACHLORIDE | 012 | 2014/09/03 | < | .500 | 2015/09
CAL/AM WATER COMPANY - SAN MARINO | HOWLAND WELL | 1910139-020 | REGULATED VOC | 34010 | TOLUENE | 012 | 2014/09/03 | < | .500 | 2015/09
CAL/AM WATER COMPANY - SAN MARINO | HOWLAND WELL | 1910139-020 | REGULATED VOC | 34030 | BENZENE | 012 | 2014/09/03 | < | .500 | 2015/09
CAL/AM WATER COMPANY - SAN MARINO | HOWLAND WELL | 1910139-020 | REGULATED VOC | 34301 | MONOCHLOROBENZENE | 012 | 2014/09/03 | < | .500 | 2015/09
CAL/AM WATER COMPANY - SAN MARINO | HOWLAND WELL | 1910139-020 | REGULATED VOC | 34371 | ETHYLBENZENE | 012 | 2014/09/03 | < | .500 | 2015/09
CAL/AM WATER COMPANY - SAN MARINO | HOWLAND WELL | 1910139-020 | REGULATED VOC | 34423 | DICHLOROMETHANE | 012 | 2014/09/03 | < | .500 | 2015/09
CAL/AM WATER COMPANY - SAN MARINO | HOWLAND WELL | 1910139-020 | REGULATED VOC | 34475 | TETRACHLOROETHYLENE | 012 | 2015/03/05 | < | .500 | 2016/03
CAL/AM WATER COMPANY - SAN MARINO | HOWLAND WELL | 1910139-020 | REGULATED VOC | 34488 | TRICHLOROFLUOROMETHANE | 012 | 2014/09/03 | < | 5.000 | 2015/09
CAL/AM WATER COMPANY - SAN MARINO | HOWLAND WELL | 1910139-020 | REGULATED VOC | 34496 | 1,1-DICHLOROETHANE | 012 | 2014/09/03 | < | .500 | 2015/09
CAL/AM WATER COMPANY - SAN MARINO | HOWLAND WELL | 1910139-020 | REGULATED VOC | 34501 | 1,1-DICHLOROETHYLENE | 012 | 2014/09/03 | < | .500 | 2015/09
CAL/AM WATER COMPANY - SAN MARINO | HOWLAND WELL | 1910139-020 | REGULATED VOC | 34506 | 1,1,1-TRICHLOROETHANE | 012 | 2014/09/03 | < | .500 | 2015/09
CAL/AM WATER COMPANY - SAN MARINO | HOWLAND WELL | 1910139-020 | REGULATED VOC | 34511 | 1,1,2-TRICHLOROETHANE | 012 | 2014/09/03 | < | .500 | 2015/09
CAL/AM WATER COMPANY - SAN MARINO | HOWLAND WELL | 1910139-020 | REGULATED VOC | 34516 | 1,1,2,2-TETRACHLOROETHANE | 012 | 2014/09/03 | < | .500 | 2015/09
CAL/AM WATER COMPANY - SAN MARINO | HOWLAND WELL | 1910139-020 | REGULATED VOC | 34531 | 1,2-DICHLOROETHANE | 012 | 2014/09/03 | < | .500 | 2015/09
CAL/AM WATER COMPANY - SAN MARINO | HOWLAND WELL | 1910139-020 | REGULATED VOC | 34536 | 1,2-DICHLOROBENZENE | 012 | 2014/09/03 | < | .500 | 2015/09
CAL/AM WATER COMPANY - SAN MARINO | HOWLAND WELL | 1910139-020 | REGULATED VOC | 34541 | 1,2-DICHLOROPROPANE | 012 | 2014/09/03 | < | .500 | 2015/09
CAL/AM WATER COMPANY - SAN MARINO | HOWLAND WELL | 1910139-020 | REGULATED VOC | 34546 | TRANS-1,2-DICHLOROETHYLENE | 012 | 2014/09/03 | < | .500 | 2015/09
CAL/AM WATER COMPANY - SAN MARINO | HOWLAND WELL | 1910139-020 | REGULATED VOC | 34551 | 1,2,4-TRICHLOROBENZENE | 012 | 2014/09/03 | < | .500 | 2015/09
CAL/AM WATER COMPANY - SAN MARINO | HOWLAND WELL | 1910139-020 | REGULATED VOC | 34561 | 1,3-DICHLOROPROPENE (TOTAL) | 012 | 2014/09/03 | < | .500 | 2015/09
CAL/AM WATER COMPANY - SAN MARINO | HOWLAND WELL | 1910139-020 | REGULATED VOC | 34571 | 1,4-DICHLOROBENZENE | 012 | 2014/09/03 | < | .500 | 2015/09
CAL/AM WATER COMPANY - SAN MARINO | HOWLAND WELL | 1910139-020 | SECONDARY/GP | 38260 | FOAMING AGENTS (MBAS) | 036 | 2013/09/12 | < | .050 | 2016/09
CAL/AM WATER COMPANY - SAN MARINO | HOWLAND WELL | 1910139-020 | REGULATED SOC | 39100 | DI(2-ETHYLHEXYL)PHTHALATE | 033 | 2012/12/04 | < | 3.000 | 2015/09
CAL/AM WATER COMPANY - SAN MARINO | HOWLAND WELL | 1910139-020 | REGULATED VOC | 39175 | VINYL CHLORIDE | 012 | 2014/09/03 | < | .500 | 2015/09
CAL/AM WATER COMPANY - SAN MARINO | HOWLAND WELL | 1910139-020 | REGULATED VOC | 39180 | TRICHLOROETHYLENE | 012 | 2015/03/05 | . | 1.000 | 2016/03
CAL/AM WATER COMPANY - SAN MARINO | HOWLAND WELL | 1910139-020 | REGULATED VOC | 46491 | METHYL-TERT-BUTYL-ETHER (MTBE) | 012 | 2014/09/03 | < | 3.000 | 2015/09
CAL/AM WATER COMPANY - SAN MARINO | HOWLAND WELL | 1910139-020 | SECONDARY/GP | 70300 | TOTAL DISSOLVED SOLIDS | 036 | 2014/09/03 | . | 220.000 | 2017/09
CAL/AM WATER COMPANY - SAN MARINO | HOWLAND WELL | 1910139-020 | SECONDARY/GP | 71830 | HYDROXIDE ALKALINITY | 036 | 2013/09/12 | < | 2.000 | 2016/09
CAL/AM WATER COMPANY - SAN MARINO | HOWLAND WELL | 1910139-020 | NITRATE/NITRITE | 71850 | NITRATE (AS NO3) | 012 | 2014/09/03 | . | 4.800 | 2015/09
CAL/AM WATER COMPANY - SAN MARINO | HOWLAND WELL | 1910139-020 | INORGANIC | 71900 | MERCURY | 036 | 2014/04/14 | < | 1.000 | 2017/04
CAL/AM WATER COMPANY - SAN MARINO | HOWLAND WELL | 1910139-020 | REGULATED VOC | 77093 | CIS-1,2-DICHLOROETHYLENE | 012 | 2014/09/03 | < | .500 | 2015/09
CAL/AM WATER COMPANY - SAN MARINO | HOWLAND WELL | 1910139-020 | REGULATED VOC | 77128 | STYRENE | 012 | 2014/09/03 | < | .500 | 2015/09
CAL/AM WATER COMPANY - SAN MARINO | HOWLAND WELL | 1910139-020 | REGULATED VOC | 81551 | XYLENES (TOTAL) | 012 | 2014/09/03 | < | .000 | 2015/09
CAL/AM WATER COMPANY - SAN MARINO | HOWLAND WELL | 1910139-020 | REGULATED VOC | 81611 | 1,1,2-TRICHLORO-1,2,2-TRIFLUOROETHANE | 012 | 2014/09/03 | < | 10.000 | 2015/09
CAL/AM WATER COMPANY - SAN MARINO | HOWLAND WELL | 1910139-020 | SECONDARY/GP | 82079 | TURBIDITY, LABORATORY | 036 | 2013/09/12 | . | .280 | 2016/09
CAL/AM WATER COMPANY - SAN MARINO | MARIPOSA WELL 03 | 1910139-023 | INORGANIC | A-031 | PERCHLORATE | 012 | 2014/09/03 | < | 4.000 | 2015/09
CAL/AM WATER COMPANY - SAN MARINO | MARIPOSA WELL 03 | 1910139-023 | SECONDARY/GP | 00081 | COLOR | 036 | 2013/09/12 | < | 3.000 | 2016/09
CAL/AM WATER COMPANY - SAN MARINO | MARIPOSA WELL 03 | 1910139-023 | SECONDARY/GP | 00086 | ODOR THRESHOLD @ 60 C | 036 | 2013/09/12 | < | 1.000 | 2016/09
CAL/AM WATER COMPANY - SAN MARINO | MARIPOSA WELL 03 | 1910139-023 | SECONDARY/GP | 00095 | SPECIFIC CONDUCTANCE | 036 | 2013/09/12 | . | 380.000 | 2016/09
CAL/AM WATER COMPANY - SAN MARINO | MARIPOSA WELL 03 | 1910139-023 | SECONDARY/GP | 00403 | PH, LABORATORY | 036 | 2013/09/12 | . | 7.600 | 2016/09
CAL/AM WATER COMPANY - SAN MARINO | MARIPOSA WELL 03 | 1910139-023 | SECONDARY/GP | 00440 | BICARBONATE ALKALINITY | 036 | 2013/09/12 | . | 190.000 | 2016/09
CAL/AM WATER COMPANY - SAN MARINO | MARIPOSA WELL 03 | 1910139-023 | SECONDARY/GP | 00445 | CARBONATE ALKALINITY | 036 | 2013/09/12 | < | 2.000 | 2016/09
CAL/AM WATER COMPANY - SAN MARINO | MARIPOSA WELL 03 | 1910139-023 | NITRATE/NITRITE | 00620 | NITRITE (AS N) | 036 | 2014/04/14 | < | 400.000 | 2017/04
CAL/AM WATER COMPANY - SAN MARINO | MARIPOSA WELL 03 | 1910139-023 | SECONDARY/GP | 00900 | HARDNESS (TOTAL) AS CACO3 | 036 | 2013/09/12 | . | 150.000 | 2016/09
CAL/AM WATER COMPANY - SAN MARINO | MARIPOSA WELL 03 | 1910139-023 | SECONDARY/GP | 00916 | CALCIUM | 036 | 2014/04/14 | . | 42.000 | 2017/04
CAL/AM WATER COMPANY - SAN MARINO | MARIPOSA WELL 03 | 1910139-023 | SECONDARY/GP | 00927 | MAGNESIUM | 036 | 2014/04/14 | . | 11.000 | 2017/04
CAL/AM WATER COMPANY - SAN MARINO | MARIPOSA WELL 03 | 1910139-023 | SECONDARY/GP | 00929 | SODIUM | 036 | 2014/04/14 | . | 23.600 | 2017/04
CAL/AM WATER COMPANY - SAN MARINO | MARIPOSA WELL 03 | 1910139-023 | SECONDARY/GP | 00940 | CHLORIDE | 036 | 2014/04/14 | . | 7.700 | 2017/04
CAL/AM WATER COMPANY - SAN MARINO | MARIPOSA WELL 03 | 1910139-023 | SECONDARY/GP | 00945 | SULFATE | 036 | 2014/04/14 | . | 15.600 | 2017/04
CAL/AM WATER COMPANY - SAN MARINO | MARIPOSA WELL 03 | 1910139-023 | INORGANIC | 00951 | FLUORIDE (F) (NATURAL-SOURCE) | 036 | 2014/04/14 | . | .940 | 2017/04
CAL/AM WATER COMPANY - SAN MARINO | MARIPOSA WELL 03 | 1910139-023 | INORGANIC | 01002 | ARSENIC | 036 | 2014/04/14 | < | 2.000 | 2017/04
CAL/AM WATER COMPANY - SAN MARINO | MARIPOSA WELL 03 | 1910139-023 | INORGANIC | 01007 | BARIUM | 036 | 2014/04/14 | < | 100.000 | 2017/04
CAL/AM WATER COMPANY - SAN MARINO | MARIPOSA WELL 03 | 1910139-023 | INORGANIC | 01012 | BERYLLIUM | 036 | 2014/04/14 | < | 1.000 | 2017/04
CAL/AM WATER COMPANY - SAN MARINO | MARIPOSA WELL 03 | 1910139-023 | INORGANIC | 01027 | CADMIUM | 036 | 2014/04/14 | < | 1.000 | 2017/04
CAL/AM WATER COMPANY - SAN MARINO | MARIPOSA WELL 03 | 1910139-023 | INORGANIC | 01032 | CHROMIUM, HEXAVALENT | 036 | 2014/11/10 | . | 8.660 | 2017/11
CAL/AM WATER COMPANY - SAN MARINO | MARIPOSA WELL 03 | 1910139-023 | INORGANIC | 01034 | CHROMIUM (TOTAL) | 036 | 2014/04/14 | . | 10.000 | 2017/04
CAL/AM WATER COMPANY - SAN MARINO | MARIPOSA WELL 03 | 1910139-023 | SECONDARY/GP | 01042 | COPPER | 036 | 2014/04/14 | < | 50.000 | 2017/04
CAL/AM WATER COMPANY - SAN MARINO | MARIPOSA WELL 03 | 1910139-023 | SECONDARY/GP | 01045 | IRON | 036 | 2014/04/14 | < | 100.000 | 2017/04
CAL/AM WATER COMPANY - SAN MARINO | MARIPOSA WELL 03 | 1910139-023 | SECONDARY/GP | 01055 | MANGANESE | 036 | 2014/04/14 | < | 20.000 | 2017/04
CAL/AM WATER COMPANY - SAN MARINO | MARIPOSA WELL 03 | 1910139-023 | INORGANIC | 01059 | THALLIUM | 036 | 2014/04/14 | < | 1.000 | 2017/04
CAL/AM WATER COMPANY - SAN MARINO | MARIPOSA WELL 03 | 1910139-023 | INORGANIC | 01067 | NICKEL | 036 | 2014/04/14 | < | 10.000 | 2017/04
CAL/AM WATER COMPANY - SAN MARINO | MARIPOSA WELL 03 | 1910139-023 | SECONDARY/GP | 01077 | SILVER | 036 | 2014/04/14 | < | 10.000 | 2017/04
CAL/AM WATER COMPANY - SAN MARINO | MARIPOSA WELL 03 | 1910139-023 | SECONDARY/GP | 01092 | ZINC | 036 | 2014/04/14 | < | 50.000 | 2017/04
CAL/AM WATER COMPANY - SAN MARINO | MARIPOSA WELL 03 | 1910139-023 | INORGANIC | 01097 | ANTIMONY | 036 | 2014/04/14 | < | 6.000 | 2017/04
CAL/AM WATER COMPANY - SAN MARINO | MARIPOSA WELL 03 | 1910139-023 | INORGANIC | 01105 | ALUMINUM | 036 | 2014/04/14 | < | 50.000 | 2017/04
CAL/AM WATER COMPANY - SAN MARINO | MARIPOSA WELL 03 | 1910139-023 | INORGANIC | 01147 | SELENIUM | 036 | 2014/04/14 | < | 5.000 | 2017/04
CAL/AM WATER COMPANY - SAN MARINO | MARIPOSA WELL 03 | 1910139-023 | INORGANIC | 01291 | CYANIDE | 036 | 2014/04/14 | < | 100.000 | 2017/04
CAL/AM WATER COMPANY - SAN MARINO | MARIPOSA WELL 03 | 1910139-023 | RADIOLOGICAL | 01501 | GROSS ALPHA | 003 | 2006/06/15 | < | .000 | 2006/09 | DUE
CAL/AM WATER COMPANY - SAN MARINO | MARIPOSA WELL 03 | 1910139-023 | RADIOLOGICAL | 09501 | RADIUM 226 | 003 | 2006/06/15 | < | .000 | 2006/09 | DUE
CAL/AM WATER COMPANY - SAN MARINO | MARIPOSA WELL 03 | 1910139-023 | RADIOLOGICAL | 11501 | RADIUM 228 | 003 | 2006/06/15 | < | .000 | 2006/09 | DUE
CAL/AM WATER COMPANY - SAN MARINO | MARIPOSA WELL 03 | 1910139-023 | RADIOLOGICAL | 28012 | URANIUM (PCI/L) | 003 | 2006/06/15 | < | .000 | 2006/09 | DUE
CAL/AM WATER COMPANY - SAN MARINO | MARIPOSA WELL 03 | 1910139-023 | REGULATED VOC | 32102 | CARBON TETRACHLORIDE | 012 | 2014/09/03 | < | .500 | 2015/09
CAL/AM WATER COMPANY - SAN MARINO | MARIPOSA WELL 03 | 1910139-023 | REGULATED VOC | 34010 | TOLUENE | 012 | 2014/09/03 | < | .500 | 2015/09
CAL/AM WATER COMPANY - SAN MARINO | MARIPOSA WELL 03 | 1910139-023 | REGULATED VOC | 34030 | BENZENE | 012 | 2014/09/03 | < | .500 | 2015/09
CAL/AM WATER COMPANY - SAN MARINO | MARIPOSA WELL 03 | 1910139-023 | REGULATED VOC | 34301 | MONOCHLOROBENZENE | 012 | 2014/09/03 | < | .500 | 2015/09
CAL/AM WATER COMPANY - SAN MARINO | MARIPOSA WELL 03 | 1910139-023 | REGULATED VOC | 34371 | ETHYLBENZENE | 012 | 2014/09/03 | < | .500 | 2015/09
CAL/AM WATER COMPANY - SAN MARINO | MARIPOSA WELL 03 | 1910139-023 | REGULATED VOC | 34423 | DICHLOROMETHANE | 012 | 2014/09/03 | < | .500 | 2015/09
CAL/AM WATER COMPANY - SAN MARINO | MARIPOSA WELL 03 | 1910139-023 | REGULATED VOC | 34475 | TETRACHLOROETHYLENE | 012 | 2014/09/03 | < | .500 | 2015/09
CAL/AM WATER COMPANY - SAN MARINO | MARIPOSA WELL 03 | 1910139-023 | REGULATED VOC | 34488 | TRICHLOROFLUOROMETHANE | 012 | 2014/09/03 | < | 5.000 | 2015/09
CAL/AM WATER COMPANY - SAN MARINO | MARIPOSA WELL 03 | 1910139-023 | REGULATED VOC | 34496 | 1,1-DICHLOROETHANE | 012 | 2014/09/03 | < | .500 | 2015/09
CAL/AM WATER COMPANY - SAN MARINO | MARIPOSA WELL 03 | 1910139-023 | REGULATED VOC | 34501 | 1,1-DICHLOROETHYLENE | 012 | 2014/09/03 | < | .500 | 2015/09
CAL/AM WATER COMPANY - SAN MARINO | MARIPOSA WELL 03 | 1910139-023 | REGULATED VOC | 34506 | 1,1,1-TRICHLOROETHANE | 012 | 2014/09/03 | < | .500 | 2015/09
CAL/AM WATER COMPANY - SAN MARINO | MARIPOSA WELL 03 | 1910139-023 | REGULATED VOC | 34511 | 1,1,2-TRICHLOROETHANE | 012 | 2014/09/03 | < | .500 | 2015/09
CAL/AM WATER COMPANY - SAN MARINO | MARIPOSA WELL 03 | 1910139-023 | REGULATED VOC | 34516 | 1,1,2,2-TETRACHLOROETHANE | 012 | 2014/09/03 | < | .500 | 2015/09
CAL/AM WATER COMPANY - SAN MARINO | MARIPOSA WELL 03 | 1910139-023 | REGULATED VOC | 34531 | 1,2-DICHLOROETHANE | 012 | 2014/09/03 | < | .500 | 2015/09
CAL/AM WATER COMPANY - SAN MARINO | MARIPOSA WELL 03 | 1910139-023 | REGULATED VOC | 34536 | 1,2-DICHLOROBENZENE | 012 | 2014/09/03 | < | .500 | 2015/09
CAL/AM WATER COMPANY - SAN MARINO | MARIPOSA WELL 03 | 1910139-023 | REGULATED VOC | 34541 | 1,2-DICHLOROPROPANE | 012 | 2014/09/03 | < | .500 | 2015/09
CAL/AM WATER COMPANY - SAN MARINO | MARIPOSA WELL 03 | 1910139-023 | REGULATED VOC | 34546 | TRANS-1,2-DICHLOROETHYLENE | 012 | 2014/09/03 | < | .500 | 2015/09
CAL/AM WATER COMPANY - SAN MARINO | MARIPOSA WELL 03 | 1910139-023 | REGULATED VOC | 34551 | 1,2,4-TRICHLOROBENZENE | 012 | 2014/09/03 | < | .500 | 2015/09
CAL/AM WATER COMPANY - SAN MARINO | MARIPOSA WELL 03 | 1910139-023 | REGULATED VOC | 34561 | 1,3-DICHLOROPROPENE (TOTAL) | 012 | 2014/09/03 | < | .500 | 2015/09
CAL/AM WATER COMPANY - SAN MARINO | MARIPOSA WELL 03 | 1910139-023 | REGULATED VOC | 34571 | 1,4-DICHLOROBENZENE | 012 | 2014/09/03 | < | .500 | 2015/09
CAL/AM WATER COMPANY - SAN MARINO | MARIPOSA WELL 03 | 1910139-023 | SECONDARY/GP | 38260 | FOAMING AGENTS (MBAS) | 036 | 2013/09/12 | < | .050 | 2016/09
CAL/AM WATER COMPANY - SAN MARINO | MARIPOSA WELL 03 | 1910139-023 | REGULATED SOC | 39100 | DI(2-ETHYLHEXYL)PHTHALATE | 033 | 2012/12/04 | < | 3.000 | 2015/09
CAL/AM WATER COMPANY - SAN MARINO | MARIPOSA WELL 03 | 1910139-023 | REGULATED VOC | 39175 | VINYL CHLORIDE | 012 | 2014/09/03 | < | .500 | 2015/09
CAL/AM WATER COMPANY - SAN MARINO | MARIPOSA WELL 03 | 1910139-023 | REGULATED VOC | 39180 | TRICHLOROETHYLENE | 012 | 2014/09/03 | < | .500 | 2015/09
CAL/AM WATER COMPANY - SAN MARINO | MARIPOSA WELL 03 | 1910139-023 | REGULATED VOC | 46491 | METHYL-TERT-BUTYL-ETHER (MTBE) | 012 | 2014/09/03 | < | 3.000 | 2015/09
CAL/AM WATER COMPANY - SAN MARINO | MARIPOSA WELL 03 | 1910139-023 | SECONDARY/GP | 70300 | TOTAL DISSOLVED SOLIDS | 036 | 2014/09/03 | . | 230.000 | 2017/09
CAL/AM WATER COMPANY - SAN MARINO | MARIPOSA WELL 03 | 1910139-023 | SECONDARY/GP | 71830 | HYDROXIDE ALKALINITY | 036 | 2013/09/12 | < | 2.000 | 2016/09
CAL/AM WATER COMPANY - SAN MARINO | MARIPOSA WELL 03 | 1910139-023 | NITRATE/NITRITE | 71850 | NITRATE (AS NO3) | 012 | 2014/09/03 | . | 7.400 | 2015/09
CAL/AM WATER COMPANY - SAN MARINO | MARIPOSA WELL 03 | 1910139-023 | INORGANIC | 71900 | MERCURY | 036 | 2014/04/14 | < | 1.000 | 2017/04
CAL/AM WATER COMPANY - SAN MARINO | MARIPOSA WELL 03 | 1910139-023 | REGULATED VOC | 77093 | CIS-1,2-DICHLOROETHYLENE | 012 | 2014/09/03 | < | .500 | 2015/09
CAL/AM WATER COMPANY - SAN MARINO | MARIPOSA WELL 03 | 1910139-023 | REGULATED VOC | 77128 | STYRENE | 012 | 2014/09/03 | < | .500 | 2015/09
CAL/AM WATER COMPANY - SAN MARINO | MARIPOSA WELL 03 | 1910139-023 | REGULATED VOC | 81551 | XYLENES (TOTAL) | 012 | 2014/09/03 | < | .000 | 2015/09
CAL/AM WATER COMPANY - SAN MARINO | MARIPOSA WELL 03 | 1910139-023 | REGULATED VOC | 81611 | 1,1,2-TRICHLORO-1,2,2-TRIFLUOROETHANE | 012 | 2014/09/03 | < | 10.000 | 2015/09
CAL/AM WATER COMPANY - SAN MARINO | MARIPOSA WELL 03 | 1910139-023 | SECONDARY/GP | 82079 | TURBIDITY, LABORATORY | 036 | 2013/09/12 | . | .840 | 2016/09
CAL/AM WATER COMPANY - SAN MARINO | DANFORD RESERVOIR - NO3 BLENDING | 1910139-026 | INORGANIC | A-031 | PERCHLORATE | 000 |  |  |  |  | DUE
CAL/AM WATER COMPANY - SAN MARINO | DANFORD RESERVOIR - NO3 BLENDING | 1910139-026 | SECONDARY/GP | 00081 | COLOR | 000 |  |  |  |  | DUE
CAL/AM WATER COMPANY - SAN MARINO | DANFORD RESERVOIR - NO3 BLENDING | 1910139-026 | SECONDARY/GP | 00086 | ODOR THRESHOLD @ 60 C | 000 |  |  |  |  | DUE
CAL/AM WATER COMPANY - SAN MARINO | DANFORD RESERVOIR - NO3 BLENDING | 1910139-026 | SECONDARY/GP | 00095 | SPECIFIC CONDUCTANCE | 000 |  |  |  |  | DUE
CAL/AM WATER COMPANY - SAN MARINO | DANFORD RESERVOIR - NO3 BLENDING | 1910139-026 | SECONDARY/GP | 00403 | PH, LABORATORY | 000 |  |  |  |  | DUE
CAL/AM WATER COMPANY - SAN MARINO | DANFORD RESERVOIR - NO3 BLENDING | 1910139-026 | SECONDARY/GP | 00440 | BICARBONATE ALKALINITY | 000 |  |  |  |  | DUE
CAL/AM WATER COMPANY - SAN MARINO | DANFORD RESERVOIR - NO3 BLENDING | 1910139-026 | SECONDARY/GP | 00445 | CARBONATE ALKALINITY | 000 |  |  |  |  | DUE
CAL/AM WATER COMPANY - SAN MARINO | DANFORD RESERVOIR - NO3 BLENDING | 1910139-026 | NITRATE/NITRITE | 00620 | NITRITE (AS N) | 036 | 2007/01/09 | < | .000 | 2010/01 | DUE
CAL/AM WATER COMPANY - SAN MARINO | DANFORD RESERVOIR - NO3 BLENDING | 1910139-026 | SECONDARY/GP | 00900 | HARDNESS (TOTAL) AS CACO3 | 000 |  |  |  |  | DUE
CAL/AM WATER COMPANY - SAN MARINO | DANFORD RESERVOIR - NO3 BLENDING | 1910139-026 | SECONDARY/GP | 00916 | CALCIUM | 000 |  |  |  |  | DUE
CAL/AM WATER COMPANY - SAN MARINO | DANFORD RESERVOIR - NO3 BLENDING | 1910139-026 | SECONDARY/GP | 00927 | MAGNESIUM | 000 |  |  |  |  | DUE
CAL/AM WATER COMPANY - SAN MARINO | DANFORD RESERVOIR - NO3 BLENDING | 1910139-026 | SECONDARY/GP | 00929 | SODIUM | 000 |  |  |  |  | DUE
CAL/AM WATER COMPANY - SAN MARINO | DANFORD RESERVOIR - NO3 BLENDING | 1910139-026 | SECONDARY/GP | 00940 | CHLORIDE | 000 |  |  |  |  | DUE
CAL/AM WATER COMPANY - SAN MARINO | DANFORD RESERVOIR - NO3 BLENDING | 1910139-026 | SECONDARY/GP | 00945 | SULFATE | 000 |  |  |  |  | DUE
CAL/AM WATER COMPANY - SAN MARINO | DANFORD RESERVOIR - NO3 BLENDING | 1910139-026 | INORGANIC | 00951 | FLUORIDE (F) (NATURAL-SOURCE) | 000 |  |  |  |  | DUE
CAL/AM WATER COMPANY - SAN MARINO | DANFORD RESERVOIR - NO3 BLENDING | 1910139-026 | INORGANIC | 01002 | ARSENIC | 000 |  |  |  |  | DUE
CAL/AM WATER COMPANY - SAN MARINO | DANFORD RESERVOIR - NO3 BLENDING | 1910139-026 | INORGANIC | 01007 | BARIUM | 000 |  |  |  |  | DUE
CAL/AM WATER COMPANY - SAN MARINO | DANFORD RESERVOIR - NO3 BLENDING | 1910139-026 | INORGANIC | 01012 | BERYLLIUM | 000 |  |  |  |  | DUE
CAL/AM WATER COMPANY - SAN MARINO | DANFORD RESERVOIR - NO3 BLENDING | 1910139-026 | INORGANIC | 01027 | CADMIUM | 000 |  |  |  |  | DUE
CAL/AM WATER COMPANY - SAN MARINO | DANFORD RESERVOIR - NO3 BLENDING | 1910139-026 | INORGANIC | 01032 | CHROMIUM, HEXAVALENT | 000 |  |  |  |  | DUE
CAL/AM WATER COMPANY - SAN MARINO | DANFORD RESERVOIR - NO3 BLENDING | 1910139-026 | INORGANIC | 01034 | CHROMIUM (TOTAL) | 000 |  |  |  |  | DUE
CAL/AM WATER COMPANY - SAN MARINO | DANFORD RESERVOIR - NO3 BLENDING | 1910139-026 | SECONDARY/GP | 01042 | COPPER | 000 |  |  |  |  | DUE
CAL/AM WATER COMPANY - SAN MARINO | DANFORD RESERVOIR - NO3 BLENDING | 1910139-026 | SECONDARY/GP | 01045 | IRON | 000 |  |  |  |  | DUE
CAL/AM WATER COMPANY - SAN MARINO | DANFORD RESERVOIR - NO3 BLENDING | 1910139-026 | SECONDARY/GP | 01055 | MANGANESE | 000 |  |  |  |  | DUE
CAL/AM WATER COMPANY - SAN MARINO | DANFORD RESERVOIR - NO3 BLENDING | 1910139-026 | INORGANIC | 01059 | THALLIUM | 000 |  |  |  |  | DUE
CAL/AM WATER COMPANY - SAN MARINO | DANFORD RESERVOIR - NO3 BLENDING | 1910139-026 | INORGANIC | 01067 | NICKEL | 000 |  |  |  |  | DUE
CAL/AM WATER COMPANY - SAN MARINO | DANFORD RESERVOIR - NO3 BLENDING | 1910139-026 | SECONDARY/GP | 01077 | SILVER | 000 |  |  |  |  | DUE
CAL/AM WATER COMPANY - SAN MARINO | DANFORD RESERVOIR - NO3 BLENDING | 1910139-026 | SECONDARY/GP | 01092 | ZINC | 000 |  |  |  |  | DUE
CAL/AM WATER COMPANY - SAN MARINO | DANFORD RESERVOIR - NO3 BLENDING | 1910139-026 | INORGANIC | 01097 | ANTIMONY | 000 |  |  |  |  | DUE
CAL/AM WATER COMPANY - SAN MARINO | DANFORD RESERVOIR - NO3 BLENDING | 1910139-026 | INORGANIC | 01105 | ALUMINUM | 000 |  |  |  |  | DUE
CAL/AM WATER COMPANY - SAN MARINO | DANFORD RESERVOIR - NO3 BLENDING | 1910139-026 | INORGANIC | 01147 | SELENIUM | 000 |  |  |  |  | DUE
CAL/AM WATER COMPANY - SAN MARINO | DANFORD RESERVOIR - NO3 BLENDING | 1910139-026 | INORGANIC | 01291 | CYANIDE | 000 |  |  |  |  | DUE
CAL/AM WATER COMPANY - SAN MARINO | DANFORD RESERVOIR - NO3 BLENDING | 1910139-026 | RADIOLOGICAL | 01501 | GROSS ALPHA | 108 | 1999/06/28 |  | 6.160 | 2008/06 | DUE
CAL/AM WATER COMPANY - SAN MARINO | DANFORD RESERVOIR - NO3 BLENDING | 1910139-026 | RADIOLOGICAL | 09501 | RADIUM 226 | 000 |  |  |  |  | DUE
CAL/AM WATER COMPANY - SAN MARINO | DANFORD RESERVOIR - NO3 BLENDING | 1910139-026 | RADIOLOGICAL | 11501 | RADIUM 228 | 000 |  |  |  |  | DUE
CAL/AM WATER COMPANY - SAN MARINO | DANFORD RESERVOIR - NO3 BLENDING | 1910139-026 | RADIOLOGICAL | 28012 | URANIUM (PCI/L) | 108 | 1994/06/29 |  | 9.000 | 2003/06 | DUE
CAL/AM WATER COMPANY - SAN MARINO | DANFORD RESERVOIR - NO3 BLENDING | 1910139-026 | REGULATED VOC | 32102 | CARBON TETRACHLORIDE | 000 |  |  |  |  | DUE
CAL/AM WATER COMPANY - SAN MARINO | DANFORD RESERVOIR - NO3 BLENDING | 1910139-026 | REGULATED VOC | 34010 | TOLUENE | 000 |  |  |  |  | DUE
CAL/AM WATER COMPANY - SAN MARINO | DANFORD RESERVOIR - NO3 BLENDING | 1910139-026 | REGULATED VOC | 34030 | BENZENE | 000 |  |  |  |  | DUE
CAL/AM WATER COMPANY - SAN MARINO | DANFORD RESERVOIR - NO3 BLENDING | 1910139-026 | REGULATED VOC | 34301 | MONOCHLOROBENZENE | 000 |  |  |  |  | DUE
CAL/AM WATER COMPANY - SAN MARINO | DANFORD RESERVOIR - NO3 BLENDING | 1910139-026 | REGULATED VOC | 34371 | ETHYLBENZENE | 000 |  |  |  |  | DUE
CAL/AM WATER COMPANY - SAN MARINO | DANFORD RESERVOIR - NO3 BLENDING | 1910139-026 | REGULATED VOC | 34423 | DICHLOROMETHANE | 000 |  |  |  |  | DUE
CAL/AM WATER COMPANY - SAN MARINO | DANFORD RESERVOIR - NO3 BLENDING | 1910139-026 | REGULATED VOC | 34475 | TETRACHLOROETHYLENE | 000 |  |  |  |  | DUE
CAL/AM WATER COMPANY - SAN MARINO | DANFORD RESERVOIR - NO3 BLENDING | 1910139-026 | REGULATED VOC | 34488 | TRICHLOROFLUOROMETHANE | 000 |  |  |  |  | DUE
CAL/AM WATER COMPANY - SAN MARINO | DANFORD RESERVOIR - NO3 BLENDING | 1910139-026 | REGULATED VOC | 34496 | 1,1-DICHLOROETHANE | 000 |  |  |  |  | DUE
CAL/AM WATER COMPANY - SAN MARINO | DANFORD RESERVOIR - NO3 BLENDING | 1910139-026 | REGULATED VOC | 34501 | 1,1-DICHLOROETHYLENE | 000 |  |  |  |  | DUE
CAL/AM WATER COMPANY - SAN MARINO | DANFORD RESERVOIR - NO3 BLENDING | 1910139-026 | REGULATED VOC | 34506 | 1,1,1-TRICHLOROETHANE | 000 |  |  |  |  | DUE
CAL/AM WATER COMPANY - SAN MARINO | DANFORD RESERVOIR - NO3 BLENDING | 1910139-026 | REGULATED VOC | 34511 | 1,1,2-TRICHLOROETHANE | 000 |  |  |  |  | DUE
CAL/AM WATER COMPANY - SAN MARINO | DANFORD RESERVOIR - NO3 BLENDING | 1910139-026 | REGULATED VOC | 34516 | 1,1,2,2-TETRACHLOROETHANE | 000 |  |  |  |  | DUE
CAL/AM WATER COMPANY - SAN MARINO | DANFORD RESERVOIR - NO3 BLENDING | 1910139-026 | REGULATED VOC | 34531 | 1,2-DICHLOROETHANE | 000 |  |  |  |  | DUE
CAL/AM WATER COMPANY - SAN MARINO | DANFORD RESERVOIR - NO3 BLENDING | 1910139-026 | REGULATED VOC | 34536 | 1,2-DICHLOROBENZENE | 000 |  |  |  |  | DUE
CAL/AM WATER COMPANY - SAN MARINO | DANFORD RESERVOIR - NO3 BLENDING | 1910139-026 | REGULATED VOC | 34541 | 1,2-DICHLOROPROPANE | 000 |  |  |  |  | DUE
CAL/AM WATER COMPANY - SAN MARINO | DANFORD RESERVOIR - NO3 BLENDING | 1910139-026 | REGULATED VOC | 34546 | TRANS-1,2-DICHLOROETHYLENE | 000 |  |  |  |  | DUE
CAL/AM WATER COMPANY - SAN MARINO | DANFORD RESERVOIR - NO3 BLENDING | 1910139-026 | REGULATED VOC | 34551 | 1,2,4-TRICHLOROBENZENE | 000 |  |  |  |  | DUE
CAL/AM WATER COMPANY - SAN MARINO | DANFORD RESERVOIR - NO3 BLENDING | 1910139-026 | REGULATED VOC | 34561 | 1,3-DICHLOROPROPENE (TOTAL) | 000 |  |  |  |  | DUE
CAL/AM WATER COMPANY - SAN MARINO | DANFORD RESERVOIR - NO3 BLENDING | 1910139-026 | REGULATED VOC | 34571 | 1,4-DICHLOROBENZENE | 000 |  |  |  |  | DUE
CAL/AM WATER COMPANY - SAN MARINO | DANFORD RESERVOIR - NO3 BLENDING | 1910139-026 | SECONDARY/GP | 38260 | FOAMING AGENTS (MBAS) | 000 |  |  |  |  | DUE
CAL/AM WATER COMPANY - SAN MARINO | DANFORD RESERVOIR - NO3 BLENDING | 1910139-026 | REGULATED VOC | 39175 | VINYL CHLORIDE | 000 |  |  |  |  | DUE
CAL/AM WATER COMPANY - SAN MARINO | DANFORD RESERVOIR - NO3 BLENDING | 1910139-026 | REGULATED VOC | 39180 | TRICHLOROETHYLENE | 000 |  |  |  |  | DUE
CAL/AM WATER COMPANY - SAN MARINO | DANFORD RESERVOIR - NO3 BLENDING | 1910139-026 | REGULATED VOC | 46491 | METHYL-TERT-BUTYL-ETHER (MTBE) | 000 |  |  |  |  | DUE
CAL/AM WATER COMPANY - SAN MARINO | DANFORD RESERVOIR - NO3 BLENDING | 1910139-026 | SECONDARY/GP | 70300 | TOTAL DISSOLVED SOLIDS | 000 |  |  |  |  | DUE
CAL/AM WATER COMPANY - SAN MARINO | DANFORD RESERVOIR - NO3 BLENDING | 1910139-026 | SECONDARY/GP | 71830 | HYDROXIDE ALKALINITY | 000 |  |  |  |  | DUE
CAL/AM WATER COMPANY - SAN MARINO | DANFORD RESERVOIR - NO3 BLENDING | 1910139-026 | NITRATE/NITRITE | 71850 | NITRATE (AS NO3) | 012 | 2015/03/23 | . | 19.110 | 2016/03
CAL/AM WATER COMPANY - SAN MARINO | DANFORD RESERVOIR - NO3 BLENDING | 1910139-026 | INORGANIC | 71900 | MERCURY | 000 |  |  |  |  | DUE
CAL/AM WATER COMPANY - SAN MARINO | DANFORD RESERVOIR - NO3 BLENDING | 1910139-026 | REGULATED VOC | 77093 | CIS-1,2-DICHLOROETHYLENE | 000 |  |  |  |  | DUE
CAL/AM WATER COMPANY - SAN MARINO | DANFORD RESERVOIR - NO3 BLENDING | 1910139-026 | REGULATED VOC | 77128 | STYRENE | 000 |  |  |  |  | DUE
CAL/AM WATER COMPANY - SAN MARINO | DANFORD RESERVOIR - NO3 BLENDING | 1910139-026 | REGULATED VOC | 81551 | XYLENES (TOTAL) | 000 |  |  |  |  | DUE
CAL/AM WATER COMPANY - SAN MARINO | DANFORD RESERVOIR - NO3 BLENDING | 1910139-026 | REGULATED VOC | 81611 | 1,1,2-TRICHLORO-1,2,2-TRIFLUOROETHANE | 000 |  |  |  |  | DUE
CAL/AM WATER COMPANY - SAN MARINO | DANFORD RESERVOIR - NO3 BLENDING | 1910139-026 | INORGANIC | 81855 | ASBESTOS | 000 |  |  |  |  | DUE
CAL/AM WATER COMPANY - SAN MARINO | DANFORD RESERVOIR - NO3 BLENDING | 1910139-026 | SECONDARY/GP | 82079 | TURBIDITY, LABORATORY | 000 |  |  |  |  | DUE
CAL/AM WATER COMPANY - SAN MARINO | LAMANDA PARK RESERVOIR - NO3 BLENDING | 1910139-027 | INORGANIC | A-031 | PERCHLORATE | 012 | 2007/08/14 | < | .000 | 2008/08 | DUE
CAL/AM WATER COMPANY - SAN MARINO | LAMANDA PARK RESERVOIR - NO3 BLENDING | 1910139-027 | SECONDARY/GP | 00081 | COLOR | 000 |  |  |  |  | DUE
CAL/AM WATER COMPANY - SAN MARINO | LAMANDA PARK RESERVOIR - NO3 BLENDING | 1910139-027 | SECONDARY/GP | 00086 | ODOR THRESHOLD @ 60 C | 000 |  |  |  |  | DUE
CAL/AM WATER COMPANY - SAN MARINO | LAMANDA PARK RESERVOIR - NO3 BLENDING | 1910139-027 | SECONDARY/GP | 00095 | SPECIFIC CONDUCTANCE | 000 |  |  |  |  | DUE
CAL/AM WATER COMPANY - SAN MARINO | LAMANDA PARK RESERVOIR - NO3 BLENDING | 1910139-027 | SECONDARY/GP | 00403 | PH, LABORATORY | 000 |  |  |  |  | DUE
CAL/AM WATER COMPANY - SAN MARINO | LAMANDA PARK RESERVOIR - NO3 BLENDING | 1910139-027 | SECONDARY/GP | 00440 | BICARBONATE ALKALINITY | 000 |  |  |  |  | DUE
CAL/AM WATER COMPANY - SAN MARINO | LAMANDA PARK RESERVOIR - NO3 BLENDING | 1910139-027 | SECONDARY/GP | 00445 | CARBONATE ALKALINITY | 000 |  |  |  |  | DUE
CAL/AM WATER COMPANY - SAN MARINO | LAMANDA PARK RESERVOIR - NO3 BLENDING | 1910139-027 | NITRATE/NITRITE | 00620 | NITRITE (AS N) | 036 | 2006/01/18 | < | .000 | 2009/01 | DUE
CAL/AM WATER COMPANY - SAN MARINO | LAMANDA PARK RESERVOIR - NO3 BLENDING | 1910139-027 | SECONDARY/GP | 00900 | HARDNESS (TOTAL) AS CACO3 | 000 |  |  |  |  | DUE
CAL/AM WATER COMPANY - SAN MARINO | LAMANDA PARK RESERVOIR - NO3 BLENDING | 1910139-027 | SECONDARY/GP | 00916 | CALCIUM | 000 |  |  |  |  | DUE
CAL/AM WATER COMPANY - SAN MARINO | LAMANDA PARK RESERVOIR - NO3 BLENDING | 1910139-027 | SECONDARY/GP | 00927 | MAGNESIUM | 000 |  |  |  |  | DUE
CAL/AM WATER COMPANY - SAN MARINO | LAMANDA PARK RESERVOIR - NO3 BLENDING | 1910139-027 | SECONDARY/GP | 00929 | SODIUM | 000 |  |  |  |  | DUE
CAL/AM WATER COMPANY - SAN MARINO | LAMANDA PARK RESERVOIR - NO3 BLENDING | 1910139-027 | SECONDARY/GP | 00940 | CHLORIDE | 036 | 1998/10/26 |  | 21.300 | 2001/10 | DUE
CAL/AM WATER COMPANY - SAN MARINO | LAMANDA PARK RESERVOIR - NO3 BLENDING | 1910139-027 | SECONDARY/GP | 00945 | SULFATE | 036 | 1999/01/11 |  | 30.500 | 2002/01 | DUE
CAL/AM WATER COMPANY - SAN MARINO | LAMANDA PARK RESERVOIR - NO3 BLENDING | 1910139-027 | INORGANIC | 00951 | FLUORIDE (F) (NATURAL-SOURCE) | 000 |  |  |  |  | DUE
CAL/AM WATER COMPANY - SAN MARINO | LAMANDA PARK RESERVOIR - NO3 BLENDING | 1910139-027 | INORGANIC | 01002 | ARSENIC | 000 |  |  |  |  | DUE
CAL/AM WATER COMPANY - SAN MARINO | LAMANDA PARK RESERVOIR - NO3 BLENDING | 1910139-027 | INORGANIC | 01007 | BARIUM | 000 |  |  |  |  | DUE
CAL/AM WATER COMPANY - SAN MARINO | LAMANDA PARK RESERVOIR - NO3 BLENDING | 1910139-027 | INORGANIC | 01012 | BERYLLIUM | 000 |  |  |  |  | DUE
CAL/AM WATER COMPANY - SAN MARINO | LAMANDA PARK RESERVOIR - NO3 BLENDING | 1910139-027 | INORGANIC | 01027 | CADMIUM | 000 |  |  |  |  | DUE
CAL/AM WATER COMPANY - SAN MARINO | LAMANDA PARK RESERVOIR - NO3 BLENDING | 1910139-027 | INORGANIC | 01032 | CHROMIUM, HEXAVALENT | 000 |  |  |  |  | DUE
CAL/AM WATER COMPANY - SAN MARINO | LAMANDA PARK RESERVOIR - NO3 BLENDING | 1910139-027 | INORGANIC | 01034 | CHROMIUM (TOTAL) | 000 |  |  |  |  | DUE
CAL/AM WATER COMPANY - SAN MARINO | LAMANDA PARK RESERVOIR - NO3 BLENDING | 1910139-027 | SECONDARY/GP | 01042 | COPPER | 000 |  |  |  |  | DUE
CAL/AM WATER COMPANY - SAN MARINO | LAMANDA PARK RESERVOIR - NO3 BLENDING | 1910139-027 | SECONDARY/GP | 01045 | IRON | 000 |  |  |  |  | DUE
CAL/AM WATER COMPANY - SAN MARINO | LAMANDA PARK RESERVOIR - NO3 BLENDING | 1910139-027 | SECONDARY/GP | 01055 | MANGANESE | 000 |  |  |  |  | DUE
CAL/AM WATER COMPANY - SAN MARINO | LAMANDA PARK RESERVOIR - NO3 BLENDING | 1910139-027 | INORGANIC | 01059 | THALLIUM | 000 |  |  |  |  | DUE
CAL/AM WATER COMPANY - SAN MARINO | LAMANDA PARK RESERVOIR - NO3 BLENDING | 1910139-027 | INORGANIC | 01067 | NICKEL | 000 |  |  |  |  | DUE
CAL/AM WATER COMPANY - SAN MARINO | LAMANDA PARK RESERVOIR - NO3 BLENDING | 1910139-027 | SECONDARY/GP | 01077 | SILVER | 000 |  |  |  |  | DUE
CAL/AM WATER COMPANY - SAN MARINO | LAMANDA PARK RESERVOIR - NO3 BLENDING | 1910139-027 | SECONDARY/GP | 01092 | ZINC | 000 |  |  |  |  | DUE
CAL/AM WATER COMPANY - SAN MARINO | LAMANDA PARK RESERVOIR - NO3 BLENDING | 1910139-027 | INORGANIC | 01097 | ANTIMONY | 000 |  |  |  |  | DUE
CAL/AM WATER COMPANY - SAN MARINO | LAMANDA PARK RESERVOIR - NO3 BLENDING | 1910139-027 | INORGANIC | 01105 | ALUMINUM | 000 |  |  |  |  | DUE
CAL/AM WATER COMPANY - SAN MARINO | LAMANDA PARK RESERVOIR - NO3 BLENDING | 1910139-027 | INORGANIC | 01147 | SELENIUM | 000 |  |  |  |  | DUE
CAL/AM WATER COMPANY - SAN MARINO | LAMANDA PARK RESERVOIR - NO3 BLENDING | 1910139-027 | INORGANIC | 01291 | CYANIDE | 000 |  |  |  |  | DUE
CAL/AM WATER COMPANY - SAN MARINO | LAMANDA PARK RESERVOIR - NO3 BLENDING | 1910139-027 | RADIOLOGICAL | 01501 | GROSS ALPHA | 000 |  |  |  |  | DUE
CAL/AM WATER COMPANY - SAN MARINO | LAMANDA PARK RESERVOIR - NO3 BLENDING | 1910139-027 | RADIOLOGICAL | 09501 | RADIUM 226 | 000 |  |  |  |  | DUE
CAL/AM WATER COMPANY - SAN MARINO | LAMANDA PARK RESERVOIR - NO3 BLENDING | 1910139-027 | RADIOLOGICAL | 11501 | RADIUM 228 | 000 |  |  |  |  | DUE
CAL/AM WATER COMPANY - SAN MARINO | LAMANDA PARK RESERVOIR - NO3 BLENDING | 1910139-027 | RADIOLOGICAL | 28012 | URANIUM (PCI/L) | 000 |  |  |  |  | DUE
CAL/AM WATER COMPANY - SAN MARINO | LAMANDA PARK RESERVOIR - NO3 BLENDING | 1910139-027 | REGULATED VOC | 32102 | CARBON TETRACHLORIDE | 012 | 2007/09/18 | < | .000 | 2008/09 | DUE
CAL/AM WATER COMPANY - SAN MARINO | LAMANDA PARK RESERVOIR - NO3 BLENDING | 1910139-027 | REGULATED VOC | 34010 | TOLUENE | 012 | 2007/09/18 | < | .000 | 2008/09 | DUE
CAL/AM WATER COMPANY - SAN MARINO | LAMANDA PARK RESERVOIR - NO3 BLENDING | 1910139-027 | REGULATED VOC | 34030 | BENZENE | 012 | 2007/09/18 | < | .000 | 2008/09 | DUE
CAL/AM WATER COMPANY - SAN MARINO | LAMANDA PARK RESERVOIR - NO3 BLENDING | 1910139-027 | REGULATED VOC | 34301 | MONOCHLOROBENZENE | 012 | 2007/09/18 | < | .000 | 2008/09 | DUE
CAL/AM WATER COMPANY - SAN MARINO | LAMANDA PARK RESERVOIR - NO3 BLENDING | 1910139-027 | REGULATED VOC | 34371 | ETHYLBENZENE | 012 | 2007/09/18 | < | .000 | 2008/09 | DUE
CAL/AM WATER COMPANY - SAN MARINO | LAMANDA PARK RESERVOIR - NO3 BLENDING | 1910139-027 | REGULATED VOC | 34423 | DICHLOROMETHANE | 012 | 2007/09/18 | < | .000 | 2008/09 | DUE
CAL/AM WATER COMPANY - SAN MARINO | LAMANDA PARK RESERVOIR - NO3 BLENDING | 1910139-027 | REGULATED VOC | 34475 | TETRACHLOROETHYLENE | 012 | 2007/09/18 | < | .000 | 2008/09 | DUE
CAL/AM WATER COMPANY - SAN MARINO | LAMANDA PARK RESERVOIR - NO3 BLENDING | 1910139-027 | REGULATED VOC | 34488 | TRICHLOROFLUOROMETHANE | 012 | 2007/09/18 | < | .000 | 2008/09 | DUE
CAL/AM WATER COMPANY - SAN MARINO | LAMANDA PARK RESERVOIR - NO3 BLENDING | 1910139-027 | REGULATED VOC | 34496 | 1,1-DICHLOROETHANE | 012 | 2007/09/18 | < | .000 | 2008/09 | DUE
CAL/AM WATER COMPANY - SAN MARINO | LAMANDA PARK RESERVOIR - NO3 BLENDING | 1910139-027 | REGULATED VOC | 34501 | 1,1-DICHLOROETHYLENE | 012 | 2007/09/18 | < | .000 | 2008/09 | DUE
CAL/AM WATER COMPANY - SAN MARINO | LAMANDA PARK RESERVOIR - NO3 BLENDING | 1910139-027 | REGULATED VOC | 34506 | 1,1,1-TRICHLOROETHANE | 012 | 2007/09/18 | < | .000 | 2008/09 | DUE
CAL/AM WATER COMPANY - SAN MARINO | LAMANDA PARK RESERVOIR - NO3 BLENDING | 1910139-027 | REGULATED VOC | 34511 | 1,1,2-TRICHLOROETHANE | 012 | 2007/09/18 | < | .000 | 2008/09 | DUE
CAL/AM WATER COMPANY - SAN MARINO | LAMANDA PARK RESERVOIR - NO3 BLENDING | 1910139-027 | REGULATED VOC | 34516 | 1,1,2,2-TETRACHLOROETHANE | 012 | 2007/09/18 | < | .000 | 2008/09 | DUE
CAL/AM WATER COMPANY - SAN MARINO | LAMANDA PARK RESERVOIR - NO3 BLENDING | 1910139-027 | REGULATED VOC | 34531 | 1,2-DICHLOROETHANE | 012 | 2007/09/18 | < | .000 | 2008/09 | DUE
CAL/AM WATER COMPANY - SAN MARINO | LAMANDA PARK RESERVOIR - NO3 BLENDING | 1910139-027 | REGULATED VOC | 34536 | 1,2-DICHLOROBENZENE | 012 | 2007/09/18 | < | .000 | 2008/09 | DUE
CAL/AM WATER COMPANY - SAN MARINO | LAMANDA PARK RESERVOIR - NO3 BLENDING | 1910139-027 | REGULATED VOC | 34541 | 1,2-DICHLOROPROPANE | 012 | 2007/09/18 | < | .000 | 2008/09 | DUE
CAL/AM WATER COMPANY - SAN MARINO | LAMANDA PARK RESERVOIR - NO3 BLENDING | 1910139-027 | REGULATED VOC | 34546 | TRANS-1,2-DICHLOROETHYLENE | 012 | 2007/09/18 | < | .000 | 2008/09 | DUE
CAL/AM WATER COMPANY - SAN MARINO | LAMANDA PARK RESERVOIR - NO3 BLENDING | 1910139-027 | REGULATED VOC | 34551 | 1,2,4-TRICHLOROBENZENE | 012 | 2007/09/18 | < | .000 | 2008/09 | DUE
CAL/AM WATER COMPANY - SAN MARINO | LAMANDA PARK RESERVOIR - NO3 BLENDING | 1910139-027 | REGULATED VOC | 34561 | 1,3-DICHLOROPROPENE (TOTAL) | 012 | 2007/09/18 | < | .000 | 2008/09 | DUE
CAL/AM WATER COMPANY - SAN MARINO | LAMANDA PARK RESERVOIR - NO3 BLENDING | 1910139-027 | REGULATED VOC | 34571 | 1,4-DICHLOROBENZENE | 012 | 2007/09/18 | < | .000 | 2008/09 | DUE
CAL/AM WATER COMPANY - SAN MARINO | LAMANDA PARK RESERVOIR - NO3 BLENDING | 1910139-027 | SECONDARY/GP | 38260 | FOAMING AGENTS (MBAS) | 000 |  |  |  |  | DUE
CAL/AM WATER COMPANY - SAN MARINO | LAMANDA PARK RESERVOIR - NO3 BLENDING | 1910139-027 | REGULATED VOC | 39175 | VINYL CHLORIDE | 012 | 2007/09/18 | < | .000 | 2008/09 | DUE
CAL/AM WATER COMPANY - SAN MARINO | LAMANDA PARK RESERVOIR - NO3 BLENDING | 1910139-027 | REGULATED VOC | 39180 | TRICHLOROETHYLENE | 012 | 2007/09/18 | < | .000 | 2008/09 | DUE
CAL/AM WATER COMPANY - SAN MARINO | LAMANDA PARK RESERVOIR - NO3 BLENDING | 1910139-027 | REGULATED VOC | 46491 | METHYL-TERT-BUTYL-ETHER (MTBE) | 012 | 2007/09/18 | < | .000 | 2008/09 | DUE
CAL/AM WATER COMPANY - SAN MARINO | LAMANDA PARK RESERVOIR - NO3 BLENDING | 1910139-027 | SECONDARY/GP | 70300 | TOTAL DISSOLVED SOLIDS | 000 |  |  |  |  | DUE
CAL/AM WATER COMPANY - SAN MARINO | LAMANDA PARK RESERVOIR - NO3 BLENDING | 1910139-027 | SECONDARY/GP | 71830 | HYDROXIDE ALKALINITY | 000 |  |  |  |  | DUE
CAL/AM WATER COMPANY - SAN MARINO | LAMANDA PARK RESERVOIR - NO3 BLENDING | 1910139-027 | NITRATE/NITRITE | 71850 | NITRATE (AS NO3) | 001 | 2007/10/02 |  | 19.036 | 2007/11 | DUE
CAL/AM WATER COMPANY - SAN MARINO | LAMANDA PARK RESERVOIR - NO3 BLENDING | 1910139-027 | INORGANIC | 71900 | MERCURY | 000 |  |  |  |  | DUE
CAL/AM WATER COMPANY - SAN MARINO | LAMANDA PARK RESERVOIR - NO3 BLENDING | 1910139-027 | REGULATED VOC | 77093 | CIS-1,2-DICHLOROETHYLENE | 012 | 2007/09/18 | < | .000 | 2008/09 | DUE
CAL/AM WATER COMPANY - SAN MARINO | LAMANDA PARK RESERVOIR - NO3 BLENDING | 1910139-027 | REGULATED VOC | 77128 | STYRENE | 012 | 2007/09/18 | < | .000 | 2008/09 | DUE
CAL/AM WATER COMPANY - SAN MARINO | LAMANDA PARK RESERVOIR - NO3 BLENDING | 1910139-027 | REGULATED VOC | 81551 | XYLENES (TOTAL) | 012 | 2007/09/18 | < | .000 | 2008/09 | DUE
CAL/AM WATER COMPANY - SAN MARINO | LAMANDA PARK RESERVOIR - NO3 BLENDING | 1910139-027 | REGULATED VOC | 81611 | 1,1,2-TRICHLORO-1,2,2-TRIFLUOROETHANE | 012 | 2007/09/18 | < | .000 | 2008/09 | DUE
CAL/AM WATER COMPANY - SAN MARINO | LAMANDA PARK RESERVOIR - NO3 BLENDING | 1910139-027 | INORGANIC | 81855 | ASBESTOS | 000 |  |  |  |  | DUE
CAL/AM WATER COMPANY - SAN MARINO | LAMANDA PARK RESERVOIR - NO3 BLENDING | 1910139-027 | SECONDARY/GP | 82079 | TURBIDITY, LABORATORY | 000 |  |  |  |  | DUE
CAL/AM WATER COMPANY - SAN MARINO | LOMBARDY WELL 02 | 1910139-029 | INORGANIC | A-031 | PERCHLORATE | 012 | 2014/04/14 | < | 4.000 | 2015/04
CAL/AM WATER COMPANY - SAN MARINO | LOMBARDY WELL 02 | 1910139-029 | SECONDARY/GP | 00081 | COLOR | 036 | 2013/09/12 | < | 3.000 | 2016/09
CAL/AM WATER COMPANY - SAN MARINO | LOMBARDY WELL 02 | 1910139-029 | SECONDARY/GP | 00086 | ODOR THRESHOLD @ 60 C | 036 | 2013/09/12 | < | 1.000 | 2016/09
CAL/AM WATER COMPANY - SAN MARINO | LOMBARDY WELL 02 | 1910139-029 | SECONDARY/GP | 00095 | SPECIFIC CONDUCTANCE | 036 | 2013/09/12 | . | 370.000 | 2016/09
CAL/AM WATER COMPANY - SAN MARINO | LOMBARDY WELL 02 | 1910139-029 | SECONDARY/GP | 00403 | PH, LABORATORY | 036 | 2013/09/12 | . | 7.900 | 2016/09
CAL/AM WATER COMPANY - SAN MARINO | LOMBARDY WELL 02 | 1910139-029 | SECONDARY/GP | 00440 | BICARBONATE ALKALINITY | 036 | 2013/09/12 | . | 120.000 | 2016/09
CAL/AM WATER COMPANY - SAN MARINO | LOMBARDY WELL 02 | 1910139-029 | SECONDARY/GP | 00445 | CARBONATE ALKALINITY | 036 | 2013/09/12 | < | 2.000 | 2016/09
CAL/AM WATER COMPANY - SAN MARINO | LOMBARDY WELL 02 | 1910139-029 | NITRATE/NITRITE | 00620 | NITRITE (AS N) | 036 | 2014/04/14 | < | 400.000 | 2017/04
CAL/AM WATER COMPANY - SAN MARINO | LOMBARDY WELL 02 | 1910139-029 | SECONDARY/GP | 00900 | HARDNESS (TOTAL) AS CACO3 | 036 | 2013/09/12 | . | 66.000 | 2016/09
CAL/AM WATER COMPANY - SAN MARINO | LOMBARDY WELL 02 | 1910139-029 | SECONDARY/GP | 00916 | CALCIUM | 036 | 2014/04/14 | . | 24.000 | 2017/04
CAL/AM WATER COMPANY - SAN MARINO | LOMBARDY WELL 02 | 1910139-029 | SECONDARY/GP | 00927 | MAGNESIUM | 036 | 2014/04/14 | . | 3.000 | 2017/04
CAL/AM WATER COMPANY - SAN MARINO | LOMBARDY WELL 02 | 1910139-029 | SECONDARY/GP | 00929 | SODIUM | 036 | 2014/04/14 | . | 57.100 | 2017/04
CAL/AM WATER COMPANY - SAN MARINO | LOMBARDY WELL 02 | 1910139-029 | SECONDARY/GP | 00940 | CHLORIDE | 036 | 2014/04/14 | . | 20.500 | 2017/04
CAL/AM WATER COMPANY - SAN MARINO | LOMBARDY WELL 02 | 1910139-029 | SECONDARY/GP | 00945 | SULFATE | 036 | 2014/04/14 | . | 44.400 | 2017/04
CAL/AM WATER COMPANY - SAN MARINO | LOMBARDY WELL 02 | 1910139-029 | INORGANIC | 00951 | FLUORIDE (F) (NATURAL-SOURCE) | 036 | 2014/04/14 | . | 1.050 | 2017/04
CAL/AM WATER COMPANY - SAN MARINO | LOMBARDY WELL 02 | 1910139-029 | INORGANIC | 01002 | ARSENIC | 036 | 2014/04/14 | < | 2.000 | 2017/04
CAL/AM WATER COMPANY - SAN MARINO | LOMBARDY WELL 02 | 1910139-029 | INORGANIC | 01007 | BARIUM | 036 | 2014/04/14 | < | 100.000 | 2017/04
CAL/AM WATER COMPANY - SAN MARINO | LOMBARDY WELL 02 | 1910139-029 | INORGANIC | 01012 | BERYLLIUM | 036 | 2014/04/14 | < | 1.000 | 2017/04
CAL/AM WATER COMPANY - SAN MARINO | LOMBARDY WELL 02 | 1910139-029 | INORGANIC | 01027 | CADMIUM | 036 | 2014/04/14 | < | 1.000 | 2017/04
CAL/AM WATER COMPANY - SAN MARINO | LOMBARDY WELL 02 | 1910139-029 | INORGANIC | 01032 | CHROMIUM, HEXAVALENT | 036 | 2014/11/10 | . | 8.400 | 2017/11
CAL/AM WATER COMPANY - SAN MARINO | LOMBARDY WELL 02 | 1910139-029 | INORGANIC | 01034 | CHROMIUM (TOTAL) | 036 | 2014/04/14 | < | 10.000 | 2017/04
CAL/AM WATER COMPANY - SAN MARINO | LOMBARDY WELL 02 | 1910139-029 | SECONDARY/GP | 01042 | COPPER | 036 | 2014/04/14 | < | 50.000 | 2017/04
CAL/AM WATER COMPANY - SAN MARINO | LOMBARDY WELL 02 | 1910139-029 | SECONDARY/GP | 01045 | IRON | 036 | 2014/04/14 | < | 100.000 | 2017/04
CAL/AM WATER COMPANY - SAN MARINO | LOMBARDY WELL 02 | 1910139-029 | SECONDARY/GP | 01055 | MANGANESE | 036 | 2014/04/14 | < | 20.000 | 2017/04
CAL/AM WATER COMPANY - SAN MARINO | LOMBARDY WELL 02 | 1910139-029 | INORGANIC | 01059 | THALLIUM | 036 | 2014/04/14 | < | 1.000 | 2017/04
CAL/AM WATER COMPANY - SAN MARINO | LOMBARDY WELL 02 | 1910139-029 | INORGANIC | 01067 | NICKEL | 036 | 2014/04/14 | < | 10.000 | 2017/04
CAL/AM WATER COMPANY - SAN MARINO | LOMBARDY WELL 02 | 1910139-029 | SECONDARY/GP | 01077 | SILVER | 036 | 2014/04/14 | < | 10.000 | 2017/04
CAL/AM WATER COMPANY - SAN MARINO | LOMBARDY WELL 02 | 1910139-029 | SECONDARY/GP | 01092 | ZINC | 036 | 2014/04/14 | < | 50.000 | 2017/04
CAL/AM WATER COMPANY - SAN MARINO | LOMBARDY WELL 02 | 1910139-029 | INORGANIC | 01097 | ANTIMONY | 036 | 2014/04/14 | < | 6.000 | 2017/04
CAL/AM WATER COMPANY - SAN MARINO | LOMBARDY WELL 02 | 1910139-029 | INORGANIC | 01105 | ALUMINUM | 036 | 2014/04/14 | < | 50.000 | 2017/04
CAL/AM WATER COMPANY - SAN MARINO | LOMBARDY WELL 02 | 1910139-029 | INORGANIC | 01147 | SELENIUM | 036 | 2014/04/14 | < | 5.000 | 2017/04
CAL/AM WATER COMPANY - SAN MARINO | LOMBARDY WELL 02 | 1910139-029 | INORGANIC | 01291 | CYANIDE | 036 | 2014/04/14 | < | 100.000 | 2017/04
CAL/AM WATER COMPANY - SAN MARINO | LOMBARDY WELL 02 | 1910139-029 | RADIOLOGICAL | 01501 | GROSS ALPHA | 003 | 2010/08/10 | < | 3.000 | 2010/11 | DUE
CAL/AM WATER COMPANY - SAN MARINO | LOMBARDY WELL 02 | 1910139-029 | RADIOLOGICAL | 28012 | URANIUM (PCI/L) | 003 | 2010/08/10 |  | 1.200 | 2010/11 | DUE
CAL/AM WATER COMPANY - SAN MARINO | LOMBARDY WELL 02 | 1910139-029 | REGULATED VOC | 32102 | CARBON TETRACHLORIDE | 012 | 2014/04/14 | < | .500 | 2015/04
CAL/AM WATER COMPANY - SAN MARINO | LOMBARDY WELL 02 | 1910139-029 | REGULATED VOC | 34010 | TOLUENE | 012 | 2014/04/14 | < | .500 | 2015/04
CAL/AM WATER COMPANY - SAN MARINO | LOMBARDY WELL 02 | 1910139-029 | REGULATED VOC | 34030 | BENZENE | 012 | 2014/04/14 | < | .500 | 2015/04
CAL/AM WATER COMPANY - SAN MARINO | LOMBARDY WELL 02 | 1910139-029 | REGULATED VOC | 34301 | MONOCHLOROBENZENE | 012 | 2014/04/14 | < | .500 | 2015/04
CAL/AM WATER COMPANY - SAN MARINO | LOMBARDY WELL 02 | 1910139-029 | REGULATED VOC | 34371 | ETHYLBENZENE | 012 | 2014/04/14 | < | .500 | 2015/04
CAL/AM WATER COMPANY - SAN MARINO | LOMBARDY WELL 02 | 1910139-029 | REGULATED VOC | 34423 | DICHLOROMETHANE | 012 | 2014/04/14 | < | .500 | 2015/04
CAL/AM WATER COMPANY - SAN MARINO | LOMBARDY WELL 02 | 1910139-029 | REGULATED VOC | 34475 | TETRACHLOROETHYLENE | 012 | 2014/04/14 | < | .500 | 2015/04
CAL/AM WATER COMPANY - SAN MARINO | LOMBARDY WELL 02 | 1910139-029 | REGULATED VOC | 34488 | TRICHLOROFLUOROMETHANE | 012 | 2014/04/14 | < | 5.000 | 2015/04
CAL/AM WATER COMPANY - SAN MARINO | LOMBARDY WELL 02 | 1910139-029 | REGULATED VOC | 34496 | 1,1-DICHLOROETHANE | 012 | 2014/04/14 | < | .500 | 2015/04
CAL/AM WATER COMPANY - SAN MARINO | LOMBARDY WELL 02 | 1910139-029 | REGULATED VOC | 34501 | 1,1-DICHLOROETHYLENE | 012 | 2014/04/14 | < | .500 | 2015/04
CAL/AM WATER COMPANY - SAN MARINO | LOMBARDY WELL 02 | 1910139-029 | REGULATED VOC | 34506 | 1,1,1-TRICHLOROETHANE | 012 | 2014/04/14 | < | .500 | 2015/04
CAL/AM WATER COMPANY - SAN MARINO | LOMBARDY WELL 02 | 1910139-029 | REGULATED VOC | 34511 | 1,1,2-TRICHLOROETHANE | 012 | 2014/04/14 | < | .500 | 2015/04
CAL/AM WATER COMPANY - SAN MARINO | LOMBARDY WELL 02 | 1910139-029 | REGULATED VOC | 34516 | 1,1,2,2-TETRACHLOROETHANE | 012 | 2014/04/14 | < | .500 | 2015/04
CAL/AM WATER COMPANY - SAN MARINO | LOMBARDY WELL 02 | 1910139-029 | REGULATED VOC | 34531 | 1,2-DICHLOROETHANE | 012 | 2014/04/14 | < | .500 | 2015/04
CAL/AM WATER COMPANY - SAN MARINO | LOMBARDY WELL 02 | 1910139-029 | REGULATED VOC | 34536 | 1,2-DICHLOROBENZENE | 012 | 2014/04/14 | < | .500 | 2015/04
CAL/AM WATER COMPANY - SAN MARINO | LOMBARDY WELL 02 | 1910139-029 | REGULATED VOC | 34541 | 1,2-DICHLOROPROPANE | 012 | 2014/04/14 | < | .500 | 2015/04
CAL/AM WATER COMPANY - SAN MARINO | LOMBARDY WELL 02 | 1910139-029 | REGULATED VOC | 34546 | TRANS-1,2-DICHLOROETHYLENE | 012 | 2014/04/14 | < | .500 | 2015/04
CAL/AM WATER COMPANY - SAN MARINO | LOMBARDY WELL 02 | 1910139-029 | REGULATED VOC | 34551 | 1,2,4-TRICHLOROBENZENE | 012 | 2014/04/14 | < | .500 | 2015/04
CAL/AM WATER COMPANY - SAN MARINO | LOMBARDY WELL 02 | 1910139-029 | REGULATED VOC | 34561 | 1,3-DICHLOROPROPENE (TOTAL) | 012 | 2014/04/14 | < | .500 | 2015/04
CAL/AM WATER COMPANY - SAN MARINO | LOMBARDY WELL 02 | 1910139-029 | REGULATED VOC | 34571 | 1,4-DICHLOROBENZENE | 012 | 2014/04/14 | < | .500 | 2015/04
CAL/AM WATER COMPANY - SAN MARINO | LOMBARDY WELL 02 | 1910139-029 | SECONDARY/GP | 38260 | FOAMING AGENTS (MBAS) | 036 | 2013/09/12 | < | .050 | 2016/09
CAL/AM WATER COMPANY - SAN MARINO | LOMBARDY WELL 02 | 1910139-029 | REGULATED SOC | 39100 | DI(2-ETHYLHEXYL)PHTHALATE | 033 | 2013/12/09 | < | 3.000 | 2016/09
CAL/AM WATER COMPANY - SAN MARINO | LOMBARDY WELL 02 | 1910139-029 | REGULATED VOC | 39175 | VINYL CHLORIDE | 012 | 2014/04/14 | < | .500 | 2015/04
CAL/AM WATER COMPANY - SAN MARINO | LOMBARDY WELL 02 | 1910139-029 | REGULATED VOC | 39180 | TRICHLOROETHYLENE | 012 | 2014/04/14 | < | .500 | 2015/04
CAL/AM WATER COMPANY - SAN MARINO | LOMBARDY WELL 02 | 1910139-029 | REGULATED VOC | 46491 | METHYL-TERT-BUTYL-ETHER (MTBE) | 012 | 2014/04/14 | < | 3.000 | 2015/04
CAL/AM WATER COMPANY - SAN MARINO | LOMBARDY WELL 02 | 1910139-029 | SECONDARY/GP | 70300 | TOTAL DISSOLVED SOLIDS | 036 | 2013/09/12 | . | 230.000 | 2016/09
CAL/AM WATER COMPANY - SAN MARINO | LOMBARDY WELL 02 | 1910139-029 | SECONDARY/GP | 71830 | HYDROXIDE ALKALINITY | 036 | 2013/09/12 | < | 2.000 | 2016/09
CAL/AM WATER COMPANY - SAN MARINO | LOMBARDY WELL 02 | 1910139-029 | NITRATE/NITRITE | 71850 | NITRATE (AS NO3) | 001 | 2015/03/02 | . | 12.160 | 2015/04
CAL/AM WATER COMPANY - SAN MARINO | LOMBARDY WELL 02 | 1910139-029 | INORGANIC | 71900 | MERCURY | 036 | 2014/04/14 | < | 1.000 | 2017/04
CAL/AM WATER COMPANY - SAN MARINO | LOMBARDY WELL 02 | 1910139-029 | REGULATED VOC | 77093 | CIS-1,2-DICHLOROETHYLENE | 012 | 2014/04/14 | < | .500 | 2015/04
CAL/AM WATER COMPANY - SAN MARINO | LOMBARDY WELL 02 | 1910139-029 | REGULATED VOC | 77128 | STYRENE | 012 | 2014/04/14 | < | .500 | 2015/04
CAL/AM WATER COMPANY - SAN MARINO | LOMBARDY WELL 02 | 1910139-029 | REGULATED VOC | 81551 | XYLENES (TOTAL) | 012 | 2014/04/14 | < | .500 | 2015/04
CAL/AM WATER COMPANY - SAN MARINO | LOMBARDY WELL 02 | 1910139-029 | REGULATED VOC | 81611 | 1,1,2-TRICHLORO-1,2,2-TRIFLUOROETHANE | 012 | 2014/04/14 | < | 10.000 | 2015/04
CAL/AM WATER COMPANY - SAN MARINO | LOMBARDY WELL 02 | 1910139-029 | SECONDARY/GP | 82079 | TURBIDITY, LABORATORY | 036 | 2013/09/12 | . | .230 | 2016/09
CAL/AM WATER COMPANY - SAN MARINO | MWD CONNECTION NO. SM-1 - TREATED | 1910139-030 | NITRATE/NITRITE | 71850 | NITRATE (AS NO3) | 001 |  |  |  |  | DUE
CAL/AM WATER COMPANY - SAN MARINO | HALL WELL 02 | 1910139-032 | INORGANIC | A-031 | PERCHLORATE | 012 | 2014/09/03 | < | 4.000 | 2015/09
CAL/AM WATER COMPANY - SAN MARINO | HALL WELL 02 | 1910139-032 | SECONDARY/GP | 00081 | COLOR | 036 | 2013/09/12 | < | 3.000 | 2016/09
CAL/AM WATER COMPANY - SAN MARINO | HALL WELL 02 | 1910139-032 | SECONDARY/GP | 00086 | ODOR THRESHOLD @ 60 C | 036 | 2013/09/12 |  | 1.000 | 2016/09
CAL/AM WATER COMPANY - SAN MARINO | HALL WELL 02 | 1910139-032 | SECONDARY/GP | 00095 | SPECIFIC CONDUCTANCE | 036 | 2013/09/12 | . | 400.000 | 2016/09
CAL/AM WATER COMPANY - SAN MARINO | HALL WELL 02 | 1910139-032 | SECONDARY/GP | 00403 | PH, LABORATORY | 036 | 2013/09/12 | . | 7.900 | 2016/09
CAL/AM WATER COMPANY - SAN MARINO | HALL WELL 02 | 1910139-032 | SECONDARY/GP | 00440 | BICARBONATE ALKALINITY | 036 | 2013/09/12 | . | 190.000 | 2016/09
CAL/AM WATER COMPANY - SAN MARINO | HALL WELL 02 | 1910139-032 | SECONDARY/GP | 00445 | CARBONATE ALKALINITY | 036 | 2013/09/12 | < | 2.000 | 2016/09
CAL/AM WATER COMPANY - SAN MARINO | HALL WELL 02 | 1910139-032 | NITRATE/NITRITE | 00620 | NITRITE (AS N) | 036 | 2014/04/14 | < | 400.000 | 2017/04
CAL/AM WATER COMPANY - SAN MARINO | HALL WELL 02 | 1910139-032 | SECONDARY/GP | 00900 | HARDNESS (TOTAL) AS CACO3 | 036 | 2013/09/12 | . | 160.000 | 2016/09
CAL/AM WATER COMPANY - SAN MARINO | HALL WELL 02 | 1910139-032 | SECONDARY/GP | 00916 | CALCIUM | 036 | 2014/04/14 | . | 46.000 | 2017/04
CAL/AM WATER COMPANY - SAN MARINO | HALL WELL 02 | 1910139-032 | SECONDARY/GP | 00927 | MAGNESIUM | 036 | 2014/04/14 | . | 12.000 | 2017/04
CAL/AM WATER COMPANY - SAN MARINO | HALL WELL 02 | 1910139-032 | SECONDARY/GP | 00929 | SODIUM | 036 | 2014/04/14 | . | 23.800 | 2017/04
CAL/AM WATER COMPANY - SAN MARINO | HALL WELL 02 | 1910139-032 | SECONDARY/GP | 00940 | CHLORIDE | 036 | 2014/04/14 | . | 9.800 | 2017/04
CAL/AM WATER COMPANY - SAN MARINO | HALL WELL 02 | 1910139-032 | SECONDARY/GP | 00945 | SULFATE | 036 | 2014/04/14 | . | 19.300 | 2017/04
CAL/AM WATER COMPANY - SAN MARINO | HALL WELL 02 | 1910139-032 | INORGANIC | 00951 | FLUORIDE (F) (NATURAL-SOURCE) | 036 | 2014/04/14 | . | .880 | 2017/04
CAL/AM WATER COMPANY - SAN MARINO | HALL WELL 02 | 1910139-032 | INORGANIC | 01002 | ARSENIC | 036 | 2014/04/14 | < | 2.000 | 2017/04
CAL/AM WATER COMPANY - SAN MARINO | HALL WELL 02 | 1910139-032 | INORGANIC | 01007 | BARIUM | 036 | 2014/04/14 | < | 100.000 | 2017/04
CAL/AM WATER COMPANY - SAN MARINO | HALL WELL 02 | 1910139-032 | INORGANIC | 01012 | BERYLLIUM | 036 | 2014/04/14 | < | 1.000 | 2017/04
CAL/AM WATER COMPANY - SAN MARINO | HALL WELL 02 | 1910139-032 | INORGANIC | 01027 | CADMIUM | 036 | 2014/04/14 | < | 1.000 | 2017/04
CAL/AM WATER COMPANY - SAN MARINO | HALL WELL 02 | 1910139-032 | INORGANIC | 01032 | CHROMIUM, HEXAVALENT | 036 | 2014/11/10 | . | 9.130 | 2017/11
CAL/AM WATER COMPANY - SAN MARINO | HALL WELL 02 | 1910139-032 | INORGANIC | 01034 | CHROMIUM (TOTAL) | 036 | 2014/04/14 | . | 10.000 | 2017/04
CAL/AM WATER COMPANY - SAN MARINO | HALL WELL 02 | 1910139-032 | SECONDARY/GP | 01042 | COPPER | 036 | 2014/04/14 | < | 50.000 | 2017/04
CAL/AM WATER COMPANY - SAN MARINO | HALL WELL 02 | 1910139-032 | SECONDARY/GP | 01045 | IRON | 036 | 2014/04/14 | < | 100.000 | 2017/04
CAL/AM WATER COMPANY - SAN MARINO | HALL WELL 02 | 1910139-032 | SECONDARY/GP | 01055 | MANGANESE | 036 | 2014/04/14 | < | 20.000 | 2017/04
CAL/AM WATER COMPANY - SAN MARINO | HALL WELL 02 | 1910139-032 | INORGANIC | 01059 | THALLIUM | 036 | 2014/04/14 | < | 1.000 | 2017/04
CAL/AM WATER COMPANY - SAN MARINO | HALL WELL 02 | 1910139-032 | INORGANIC | 01067 | NICKEL | 036 | 2014/04/14 | < | 10.000 | 2017/04
CAL/AM WATER COMPANY - SAN MARINO | HALL WELL 02 | 1910139-032 | SECONDARY/GP | 01077 | SILVER | 036 | 2014/04/14 | < | 10.000 | 2017/04
CAL/AM WATER COMPANY - SAN MARINO | HALL WELL 02 | 1910139-032 | SECONDARY/GP | 01092 | ZINC | 036 | 2014/04/14 | < | 50.000 | 2017/04
CAL/AM WATER COMPANY - SAN MARINO | HALL WELL 02 | 1910139-032 | INORGANIC | 01097 | ANTIMONY | 036 | 2014/04/14 | < | 6.000 | 2017/04
CAL/AM WATER COMPANY - SAN MARINO | HALL WELL 02 | 1910139-032 | INORGANIC | 01105 | ALUMINUM | 036 | 2014/04/14 | < | 50.000 | 2017/04
CAL/AM WATER COMPANY - SAN MARINO | HALL WELL 02 | 1910139-032 | INORGANIC | 01147 | SELENIUM | 036 | 2014/04/14 | < | 5.000 | 2017/04
CAL/AM WATER COMPANY - SAN MARINO | HALL WELL 02 | 1910139-032 | INORGANIC | 01291 | CYANIDE | 036 | 2014/04/14 | < | 100.000 | 2017/04
CAL/AM WATER COMPANY - SAN MARINO | HALL WELL 02 | 1910139-032 | RADIOLOGICAL | 01501 | GROSS ALPHA | 003 | 2006/06/15 | < | .000 | 2006/09 | DUE
CAL/AM WATER COMPANY - SAN MARINO | HALL WELL 02 | 1910139-032 | RADIOLOGICAL | 09501 | RADIUM 226 | 003 | 2006/06/15 | < | .000 | 2006/09 | DUE
CAL/AM WATER COMPANY - SAN MARINO | HALL WELL 02 | 1910139-032 | RADIOLOGICAL | 11501 | RADIUM 228 | 003 | 2006/06/15 | < | .000 | 2006/09 | DUE
CAL/AM WATER COMPANY - SAN MARINO | HALL WELL 02 | 1910139-032 | RADIOLOGICAL | 28012 | URANIUM (PCI/L) | 003 | 2006/06/15 | < | .000 | 2006/09 | DUE
CAL/AM WATER COMPANY - SAN MARINO | HALL WELL 02 | 1910139-032 | REGULATED VOC | 32102 | CARBON TETRACHLORIDE | 012 | 2014/06/02 | < | .500 | 2015/06
CAL/AM WATER COMPANY - SAN MARINO | HALL WELL 02 | 1910139-032 | REGULATED VOC | 34010 | TOLUENE | 012 | 2014/06/02 | < | .500 | 2015/06
CAL/AM WATER COMPANY - SAN MARINO | HALL WELL 02 | 1910139-032 | REGULATED VOC | 34030 | BENZENE | 012 | 2014/06/02 | < | .500 | 2015/06
CAL/AM WATER COMPANY - SAN MARINO | HALL WELL 02 | 1910139-032 | REGULATED VOC | 34301 | MONOCHLOROBENZENE | 012 | 2014/06/02 | < | .500 | 2015/06
CAL/AM WATER COMPANY - SAN MARINO | HALL WELL 02 | 1910139-032 | REGULATED VOC | 34371 | ETHYLBENZENE | 012 | 2014/06/02 | < | .500 | 2015/06
CAL/AM WATER COMPANY - SAN MARINO | HALL WELL 02 | 1910139-032 | REGULATED VOC | 34423 | DICHLOROMETHANE | 012 | 2014/06/02 | < | .500 | 2015/06
CAL/AM WATER COMPANY - SAN MARINO | HALL WELL 02 | 1910139-032 | REGULATED VOC | 34475 | TETRACHLOROETHYLENE | 012 | 2014/06/02 | < | .500 | 2015/06
CAL/AM WATER COMPANY - SAN MARINO | HALL WELL 02 | 1910139-032 | REGULATED VOC | 34488 | TRICHLOROFLUOROMETHANE | 012 | 2014/06/02 | < | 5.000 | 2015/06
CAL/AM WATER COMPANY - SAN MARINO | HALL WELL 02 | 1910139-032 | REGULATED VOC | 34496 | 1,1-DICHLOROETHANE | 012 | 2014/06/02 | < | .500 | 2015/06
CAL/AM WATER COMPANY - SAN MARINO | HALL WELL 02 | 1910139-032 | REGULATED VOC | 34501 | 1,1-DICHLOROETHYLENE | 012 | 2014/06/02 | < | .500 | 2015/06
CAL/AM WATER COMPANY - SAN MARINO | HALL WELL 02 | 1910139-032 | REGULATED VOC | 34506 | 1,1,1-TRICHLOROETHANE | 012 | 2014/06/02 | < | .500 | 2015/06
CAL/AM WATER COMPANY - SAN MARINO | HALL WELL 02 | 1910139-032 | REGULATED VOC | 34511 | 1,1,2-TRICHLOROETHANE | 012 | 2014/06/02 | < | .500 | 2015/06
CAL/AM WATER COMPANY - SAN MARINO | HALL WELL 02 | 1910139-032 | REGULATED VOC | 34516 | 1,1,2,2-TETRACHLOROETHANE | 012 | 2014/06/02 | < | .500 | 2015/06
CAL/AM WATER COMPANY - SAN MARINO | HALL WELL 02 | 1910139-032 | REGULATED VOC | 34531 | 1,2-DICHLOROETHANE | 012 | 2014/06/02 | < | .500 | 2015/06
CAL/AM WATER COMPANY - SAN MARINO | HALL WELL 02 | 1910139-032 | REGULATED VOC | 34536 | 1,2-DICHLOROBENZENE | 012 | 2014/06/02 | < | .500 | 2015/06
CAL/AM WATER COMPANY - SAN MARINO | HALL WELL 02 | 1910139-032 | REGULATED VOC | 34541 | 1,2-DICHLOROPROPANE | 012 | 2014/06/02 | < | .500 | 2015/06
CAL/AM WATER COMPANY - SAN MARINO | HALL WELL 02 | 1910139-032 | REGULATED VOC | 34546 | TRANS-1,2-DICHLOROETHYLENE | 012 | 2014/06/02 | < | .500 | 2015/06
CAL/AM WATER COMPANY - SAN MARINO | HALL WELL 02 | 1910139-032 | REGULATED VOC | 34551 | 1,2,4-TRICHLOROBENZENE | 012 | 2014/06/02 | < | .500 | 2015/06
CAL/AM WATER COMPANY - SAN MARINO | HALL WELL 02 | 1910139-032 | REGULATED VOC | 34561 | 1,3-DICHLOROPROPENE (TOTAL) | 012 | 2014/06/02 | < | .500 | 2015/06
CAL/AM WATER COMPANY - SAN MARINO | HALL WELL 02 | 1910139-032 | REGULATED VOC | 34571 | 1,4-DICHLOROBENZENE | 012 | 2014/06/02 | < | .500 | 2015/06
CAL/AM WATER COMPANY - SAN MARINO | HALL WELL 02 | 1910139-032 | SECONDARY/GP | 38260 | FOAMING AGENTS (MBAS) | 036 | 2013/09/12 | . | .063 | 2016/09
CAL/AM WATER COMPANY - SAN MARINO | HALL WELL 02 | 1910139-032 | REGULATED SOC | 39100 | DI(2-ETHYLHEXYL)PHTHALATE | 033 | 2012/12/04 | < | 3.000 | 2015/09
CAL/AM WATER COMPANY - SAN MARINO | HALL WELL 02 | 1910139-032 | REGULATED VOC | 39175 | VINYL CHLORIDE | 012 | 2014/06/02 | < | .500 | 2015/06
CAL/AM WATER COMPANY - SAN MARINO | HALL WELL 02 | 1910139-032 | REGULATED VOC | 39180 | TRICHLOROETHYLENE | 012 | 2014/06/02 | < | .500 | 2015/06
CAL/AM WATER COMPANY - SAN MARINO | HALL WELL 02 | 1910139-032 | REGULATED VOC | 46491 | METHYL-TERT-BUTYL-ETHER (MTBE) | 012 | 2014/06/02 | < | 3.000 | 2015/06
CAL/AM WATER COMPANY - SAN MARINO | HALL WELL 02 | 1910139-032 | SECONDARY/GP | 70300 | TOTAL DISSOLVED SOLIDS | 036 | 2014/09/03 | . | 240.000 | 2017/09
CAL/AM WATER COMPANY - SAN MARINO | HALL WELL 02 | 1910139-032 | SECONDARY/GP | 71830 | HYDROXIDE ALKALINITY | 036 | 2013/09/12 | < | 2.000 | 2016/09
CAL/AM WATER COMPANY - SAN MARINO | HALL WELL 02 | 1910139-032 | NITRATE/NITRITE | 71850 | NITRATE (AS NO3) | 012 | 2014/09/03 | . | 13.000 | 2015/09
CAL/AM WATER COMPANY - SAN MARINO | HALL WELL 02 | 1910139-032 | INORGANIC | 71900 | MERCURY | 036 | 2014/04/14 | < | 1.000 | 2017/04
CAL/AM WATER COMPANY - SAN MARINO | HALL WELL 02 | 1910139-032 | REGULATED VOC | 77093 | CIS-1,2-DICHLOROETHYLENE | 012 | 2014/06/02 | < | .500 | 2015/06
CAL/AM WATER COMPANY - SAN MARINO | HALL WELL 02 | 1910139-032 | REGULATED VOC | 77128 | STYRENE | 012 | 2014/06/02 | < | .500 | 2015/06
CAL/AM WATER COMPANY - SAN MARINO | HALL WELL 02 | 1910139-032 | REGULATED VOC | 81551 | XYLENES (TOTAL) | 012 | 2014/06/02 | < | .000 | 2015/06
CAL/AM WATER COMPANY - SAN MARINO | HALL WELL 02 | 1910139-032 | REGULATED VOC | 81611 | 1,1,2-TRICHLORO-1,2,2-TRIFLUOROETHANE | 012 | 2014/06/02 | < | 10.000 | 2015/06
CAL/AM WATER COMPANY - SAN MARINO | HALL WELL 02 | 1910139-032 | SECONDARY/GP | 82079 | TURBIDITY, LABORATORY | 036 | 2013/09/12 | . | .490 | 2016/09
CAL/AM WATER COMPANY - SAN MARINO | PATTON WELL 02 | 1910139-044 | REGULATED SOC | A-001 | THIOBENCARB | 033 | 2013/12/09 | < | 1.000 | 2016/09
CAL/AM WATER COMPANY - SAN MARINO | PATTON WELL 02 | 1910139-044 | INORGANIC | A-031 | PERCHLORATE | 012 | 2015/03/23 | < | 4.000 | 2016/03
CAL/AM WATER COMPANY - SAN MARINO | PATTON WELL 02 | 1910139-044 | SECONDARY/GP | 00081 | COLOR | 036 | 2013/09/12 | < | 3.000 | 2016/09
CAL/AM WATER COMPANY - SAN MARINO | PATTON WELL 02 | 1910139-044 | SECONDARY/GP | 00086 | ODOR THRESHOLD @ 60 C | 036 | 2013/09/12 | < | 1.000 | 2016/09
CAL/AM WATER COMPANY - SAN MARINO | PATTON WELL 02 | 1910139-044 | SECONDARY/GP | 00095 | SPECIFIC CONDUCTANCE | 036 | 2013/09/12 | . | 880.000 | 2016/09
CAL/AM WATER COMPANY - SAN MARINO | PATTON WELL 02 | 1910139-044 | SECONDARY/GP | 00403 | PH, LABORATORY | 036 | 2013/09/12 | . | 8.000 | 2016/09
CAL/AM WATER COMPANY - SAN MARINO | PATTON WELL 02 | 1910139-044 | SECONDARY/GP | 00440 | BICARBONATE ALKALINITY | 036 | 2013/09/12 | . | 220.000 | 2016/09
CAL/AM WATER COMPANY - SAN MARINO | PATTON WELL 02 | 1910139-044 | SECONDARY/GP | 00445 | CARBONATE ALKALINITY | 036 | 2013/09/12 | < | 2.000 | 2016/09
CAL/AM WATER COMPANY - SAN MARINO | PATTON WELL 02 | 1910139-044 | NITRATE/NITRITE | 00620 | NITRITE (AS N) | 036 | 2014/04/14 | < | 400.000 | 2017/04
CAL/AM WATER COMPANY - SAN MARINO | PATTON WELL 02 | 1910139-044 | SECONDARY/GP | 00900 | HARDNESS (TOTAL) AS CACO3 | 036 | 2013/09/12 | . | 320.000 | 2016/09
CAL/AM WATER COMPANY - SAN MARINO | PATTON WELL 02 | 1910139-044 | SECONDARY/GP | 00916 | CALCIUM | 036 | 2014/04/14 | . | 101.000 | 2017/04
CAL/AM WATER COMPANY - SAN MARINO | PATTON WELL 02 | 1910139-044 | SECONDARY/GP | 00927 | MAGNESIUM | 036 | 2014/04/14 | . | 25.000 | 2017/04
CAL/AM WATER COMPANY - SAN MARINO | PATTON WELL 02 | 1910139-044 | SECONDARY/GP | 00929 | SODIUM | 036 | 2014/04/14 | . | 56.700 | 2017/04
CAL/AM WATER COMPANY - SAN MARINO | PATTON WELL 02 | 1910139-044 | SECONDARY/GP | 00940 | CHLORIDE | 036 | 2014/04/14 | . | 87.100 | 2017/04
CAL/AM WATER COMPANY - SAN MARINO | PATTON WELL 02 | 1910139-044 | SECONDARY/GP | 00945 | SULFATE | 036 | 2014/04/14 | . | 117.100 | 2017/04
CAL/AM WATER COMPANY - SAN MARINO | PATTON WELL 02 | 1910139-044 | INORGANIC | 00951 | FLUORIDE (F) (NATURAL-SOURCE) | 036 | 2014/04/14 | . | .740 | 2017/04
CAL/AM WATER COMPANY - SAN MARINO | PATTON WELL 02 | 1910139-044 | INORGANIC | 01002 | ARSENIC | 036 | 2014/04/14 | < | 2.000 | 2017/04
CAL/AM WATER COMPANY - SAN MARINO | PATTON WELL 02 | 1910139-044 | INORGANIC | 01007 | BARIUM | 036 | 2014/04/14 | < | 100.000 | 2017/04
CAL/AM WATER COMPANY - SAN MARINO | PATTON WELL 02 | 1910139-044 | INORGANIC | 01012 | BERYLLIUM | 036 | 2014/04/14 | < | 1.000 | 2017/04
CAL/AM WATER COMPANY - SAN MARINO | PATTON WELL 02 | 1910139-044 | INORGANIC | 01027 | CADMIUM | 036 | 2014/04/14 | < | 1.000 | 2017/04
CAL/AM WATER COMPANY - SAN MARINO | PATTON WELL 02 | 1910139-044 | INORGANIC | 01032 | CHROMIUM, HEXAVALENT | 036 | 2014/11/10 | . | 4.350 | 2017/11
CAL/AM WATER COMPANY - SAN MARINO | PATTON WELL 02 | 1910139-044 | INORGANIC | 01034 | CHROMIUM (TOTAL) | 036 | 2014/04/14 | < | 10.000 | 2017/04
CAL/AM WATER COMPANY - SAN MARINO | PATTON WELL 02 | 1910139-044 | SECONDARY/GP | 01042 | COPPER | 036 | 2014/04/14 | < | 50.000 | 2017/04
CAL/AM WATER COMPANY - SAN MARINO | PATTON WELL 02 | 1910139-044 | SECONDARY/GP | 01045 | IRON | 036 | 2014/04/14 | < | 100.000 | 2017/04
CAL/AM WATER COMPANY - SAN MARINO | PATTON WELL 02 | 1910139-044 | SECONDARY/GP | 01055 | MANGANESE | 036 | 2014/04/14 | < | 20.000 | 2017/04
CAL/AM WATER COMPANY - SAN MARINO | PATTON WELL 02 | 1910139-044 | INORGANIC | 01059 | THALLIUM | 036 | 2014/04/14 | < | 1.000 | 2017/04
CAL/AM WATER COMPANY - SAN MARINO | PATTON WELL 02 | 1910139-044 | INORGANIC | 01067 | NICKEL | 036 | 2014/04/14 | < | 10.000 | 2017/04
CAL/AM WATER COMPANY - SAN MARINO | PATTON WELL 02 | 1910139-044 | SECONDARY/GP | 01077 | SILVER | 036 | 2014/04/14 | < | 10.000 | 2017/04
CAL/AM WATER COMPANY - SAN MARINO | PATTON WELL 02 | 1910139-044 | SECONDARY/GP | 01092 | ZINC | 036 | 2014/04/14 | < | 50.000 | 2017/04
CAL/AM WATER COMPANY - SAN MARINO | PATTON WELL 02 | 1910139-044 | INORGANIC | 01097 | ANTIMONY | 036 | 2014/04/14 | < | 6.000 | 2017/04
CAL/AM WATER COMPANY - SAN MARINO | PATTON WELL 02 | 1910139-044 | INORGANIC | 01105 | ALUMINUM | 036 | 2014/04/14 | < | 50.000 | 2017/04
CAL/AM WATER COMPANY - SAN MARINO | PATTON WELL 02 | 1910139-044 | INORGANIC | 01147 | SELENIUM | 036 | 2014/04/14 | < | 5.000 | 2017/04
CAL/AM WATER COMPANY - SAN MARINO | PATTON WELL 02 | 1910139-044 | INORGANIC | 01291 | CYANIDE | 036 | 2014/04/14 | < | 100.000 | 2017/04
CAL/AM WATER COMPANY - SAN MARINO | PATTON WELL 02 | 1910139-044 | RADIOLOGICAL | 01501 | GROSS ALPHA | 003 | 2009/07/23 |  | 3.800 | 2009/10 | DUE
CAL/AM WATER COMPANY - SAN MARINO | PATTON WELL 02 | 1910139-044 | RADIOLOGICAL | 09501 | RADIUM 226 | 003 | 2009/07/23 | < | 1.000 | 2009/10 | DUE
CAL/AM WATER COMPANY - SAN MARINO | PATTON WELL 02 | 1910139-044 | RADIOLOGICAL | 11501 | RADIUM 228 | 003 | 2009/07/23 | < | 1.000 | 2009/10 | DUE
CAL/AM WATER COMPANY - SAN MARINO | PATTON WELL 02 | 1910139-044 | RADIOLOGICAL | 28012 | URANIUM (PCI/L) | 003 | 2009/07/23 |  | 3.400 | 2009/10 | DUE
CAL/AM WATER COMPANY - SAN MARINO | PATTON WELL 02 | 1910139-044 | REGULATED VOC | 32102 | CARBON TETRACHLORIDE | 012 | 2015/03/23 | < | .500 | 2016/03
CAL/AM WATER COMPANY - SAN MARINO | PATTON WELL 02 | 1910139-044 | REGULATED VOC | 34010 | TOLUENE | 012 | 2015/03/23 | < | .500 | 2016/03
CAL/AM WATER COMPANY - SAN MARINO | PATTON WELL 02 | 1910139-044 | REGULATED VOC | 34030 | BENZENE | 012 | 2015/03/23 | < | .500 | 2016/03
CAL/AM WATER COMPANY - SAN MARINO | PATTON WELL 02 | 1910139-044 | REGULATED VOC | 34301 | MONOCHLOROBENZENE | 012 | 2015/03/23 | < | .500 | 2016/03
CAL/AM WATER COMPANY - SAN MARINO | PATTON WELL 02 | 1910139-044 | REGULATED VOC | 34371 | ETHYLBENZENE | 012 | 2015/03/23 | < | .500 | 2016/03
CAL/AM WATER COMPANY - SAN MARINO | PATTON WELL 02 | 1910139-044 | REGULATED VOC | 34423 | DICHLOROMETHANE | 012 | 2015/03/23 | < | .500 | 2016/03
CAL/AM WATER COMPANY - SAN MARINO | PATTON WELL 02 | 1910139-044 | REGULATED VOC | 34475 | TETRACHLOROETHYLENE | 012 | 2015/03/23 | . | .500 | 2016/03
CAL/AM WATER COMPANY - SAN MARINO | PATTON WELL 02 | 1910139-044 | REGULATED VOC | 34488 | TRICHLOROFLUOROMETHANE | 012 | 2015/03/23 | < | 5.000 | 2016/03
CAL/AM WATER COMPANY - SAN MARINO | PATTON WELL 02 | 1910139-044 | REGULATED VOC | 34496 | 1,1-DICHLOROETHANE | 012 | 2015/03/23 | < | .500 | 2016/03
CAL/AM WATER COMPANY - SAN MARINO | PATTON WELL 02 | 1910139-044 | REGULATED VOC | 34501 | 1,1-DICHLOROETHYLENE | 012 | 2015/03/23 | < | .500 | 2016/03
CAL/AM WATER COMPANY - SAN MARINO | PATTON WELL 02 | 1910139-044 | REGULATED VOC | 34506 | 1,1,1-TRICHLOROETHANE | 012 | 2015/03/23 | < | .500 | 2016/03
CAL/AM WATER COMPANY - SAN MARINO | PATTON WELL 02 | 1910139-044 | REGULATED VOC | 34511 | 1,1,2-TRICHLOROETHANE | 012 | 2015/03/23 | < | .500 | 2016/03
CAL/AM WATER COMPANY - SAN MARINO | PATTON WELL 02 | 1910139-044 | REGULATED VOC | 34516 | 1,1,2,2-TETRACHLOROETHANE | 012 | 2015/03/23 | < | .500 | 2016/03
CAL/AM WATER COMPANY - SAN MARINO | PATTON WELL 02 | 1910139-044 | REGULATED VOC | 34531 | 1,2-DICHLOROETHANE | 012 | 2015/03/23 | < | .500 | 2016/03
CAL/AM WATER COMPANY - SAN MARINO | PATTON WELL 02 | 1910139-044 | REGULATED VOC | 34536 | 1,2-DICHLOROBENZENE | 012 | 2015/03/23 | < | .500 | 2016/03
CAL/AM WATER COMPANY - SAN MARINO | PATTON WELL 02 | 1910139-044 | REGULATED VOC | 34541 | 1,2-DICHLOROPROPANE | 012 | 2015/03/23 | < | .500 | 2016/03
CAL/AM WATER COMPANY - SAN MARINO | PATTON WELL 02 | 1910139-044 | REGULATED VOC | 34546 | TRANS-1,2-DICHLOROETHYLENE | 012 | 2015/03/23 | < | .500 | 2016/03
CAL/AM WATER COMPANY - SAN MARINO | PATTON WELL 02 | 1910139-044 | REGULATED VOC | 34551 | 1,2,4-TRICHLOROBENZENE | 012 | 2015/03/23 | < | .500 | 2016/03
CAL/AM WATER COMPANY - SAN MARINO | PATTON WELL 02 | 1910139-044 | REGULATED VOC | 34561 | 1,3-DICHLOROPROPENE (TOTAL) | 012 | 2015/03/23 | < | .500 | 2016/03
CAL/AM WATER COMPANY - SAN MARINO | PATTON WELL 02 | 1910139-044 | REGULATED VOC | 34571 | 1,4-DICHLOROBENZENE | 012 | 2015/03/23 | < | .500 | 2016/03
CAL/AM WATER COMPANY - SAN MARINO | PATTON WELL 02 | 1910139-044 | SECONDARY/GP | 38260 | FOAMING AGENTS (MBAS) | 036 | 2013/09/12 | < | .050 | 2016/09
CAL/AM WATER COMPANY - SAN MARINO | PATTON WELL 02 | 1910139-044 | REGULATED SOC | 39100 | DI(2-ETHYLHEXYL)PHTHALATE | 033 | 2013/12/09 | < | 3.000 | 2016/09
CAL/AM WATER COMPANY - SAN MARINO | PATTON WELL 02 | 1910139-044 | REGULATED VOC | 39175 | VINYL CHLORIDE | 012 | 2015/03/23 | < | .500 | 2016/03
CAL/AM WATER COMPANY - SAN MARINO | PATTON WELL 02 | 1910139-044 | REGULATED VOC | 39180 | TRICHLOROETHYLENE | 012 | 2015/03/23 | . | 1.400 | 2016/03
CAL/AM WATER COMPANY - SAN MARINO | PATTON WELL 02 | 1910139-044 | REGULATED VOC | 46491 | METHYL-TERT-BUTYL-ETHER (MTBE) | 012 | 2015/03/23 | < | 3.000 | 2016/03
CAL/AM WATER COMPANY - SAN MARINO | PATTON WELL 02 | 1910139-044 | SECONDARY/GP | 70300 | TOTAL DISSOLVED SOLIDS | 036 | 2013/09/12 | . | 510.000 | 2016/09
CAL/AM WATER COMPANY - SAN MARINO | PATTON WELL 02 | 1910139-044 | SECONDARY/GP | 71830 | HYDROXIDE ALKALINITY | 036 | 2013/09/12 | < | 2.000 | 2016/09
CAL/AM WATER COMPANY - SAN MARINO | PATTON WELL 02 | 1910139-044 | NITRATE/NITRITE | 71850 | NITRATE (AS NO3) | 012 | 2015/03/23 | . | 24.250 | 2016/03
CAL/AM WATER COMPANY - SAN MARINO | PATTON WELL 02 | 1910139-044 | INORGANIC | 71900 | MERCURY | 036 | 2014/04/14 | < | 1.000 | 2017/04
CAL/AM WATER COMPANY - SAN MARINO | PATTON WELL 02 | 1910139-044 | REGULATED VOC | 77093 | CIS-1,2-DICHLOROETHYLENE | 012 | 2015/03/23 | < | .500 | 2016/03
CAL/AM WATER COMPANY - SAN MARINO | PATTON WELL 02 | 1910139-044 | REGULATED VOC | 77128 | STYRENE | 012 | 2015/03/23 | < | .500 | 2016/03
CAL/AM WATER COMPANY - SAN MARINO | PATTON WELL 02 | 1910139-044 | REGULATED VOC | 81551 | XYLENES (TOTAL) | 012 | 2015/03/23 | < | .500 | 2016/03
CAL/AM WATER COMPANY - SAN MARINO | PATTON WELL 02 | 1910139-044 | REGULATED VOC | 81611 | 1,1,2-TRICHLORO-1,2,2-TRIFLUOROETHANE | 012 | 2015/03/23 | < | 10.000 | 2016/03
CAL/AM WATER COMPANY - SAN MARINO | PATTON WELL 02 | 1910139-044 | SECONDARY/GP | 82079 | TURBIDITY, LABORATORY | 036 | 2013/09/12 | . | .180 | 2016/09
CAL/AM WATER COMPANY - SAN MARINO | PATTON LPGAC LAG VESSEL EFFLUENT | 1910139-047 |  |  | *** ALL SCHEDULE CONSTITUENTS ARE WAIVED *** | 999
CAL/AM WATER COMPANY - SAN MARINO | RICHARDSON WELL 3 - PENDING | 1910139-048 |  |  | *** ALL SCHEDULE CONSTITUENTS ARE WAIVED *** | 999
CAL/AM WATER COMPANY - SAN MARINO | PATTON BOOSTERS (DIST SYST.) | 1910139-049 |  |  | *** ALL SCHEDULE CONSTITUENTS ARE WAIVED *** | 999
CAL/AM WATER COMPANY - SAN MARINO | PATTON FACILITY BLEND POINT | 1910139-050 | INORGANIC | A-031 | PERCHLORATE | 012 | 2015/03/23 | < | 4.000 | 2016/03
CAL/AM WATER COMPANY - SAN MARINO | PATTON FACILITY BLEND POINT | 1910139-050 | SECONDARY/GP | 00081 | COLOR | 000 |  |  |  |  | DUE
CAL/AM WATER COMPANY - SAN MARINO | PATTON FACILITY BLEND POINT | 1910139-050 | SECONDARY/GP | 00086 | ODOR THRESHOLD @ 60 C | 000 |  |  |  |  | DUE
CAL/AM WATER COMPANY - SAN MARINO | PATTON FACILITY BLEND POINT | 1910139-050 | SECONDARY/GP | 00095 | SPECIFIC CONDUCTANCE | 000 |  |  |  |  | DUE
CAL/AM WATER COMPANY - SAN MARINO | PATTON FACILITY BLEND POINT | 1910139-050 | SECONDARY/GP | 00403 | PH, LABORATORY | 000 |  |  |  |  | DUE
CAL/AM WATER COMPANY - SAN MARINO | PATTON FACILITY BLEND POINT | 1910139-050 | SECONDARY/GP | 00440 | BICARBONATE ALKALINITY | 000 |  |  |  |  | DUE
CAL/AM WATER COMPANY - SAN MARINO | PATTON FACILITY BLEND POINT | 1910139-050 | SECONDARY/GP | 00445 | CARBONATE ALKALINITY | 000 |  |  |  |  | DUE
CAL/AM WATER COMPANY - SAN MARINO | PATTON FACILITY BLEND POINT | 1910139-050 | NITRATE/NITRITE | 00620 | NITRITE (AS N) | 000 |  |  |  |  | DUE
CAL/AM WATER COMPANY - SAN MARINO | PATTON FACILITY BLEND POINT | 1910139-050 | SECONDARY/GP | 00900 | HARDNESS (TOTAL) AS CACO3 | 000 |  |  |  |  | DUE
CAL/AM WATER COMPANY - SAN MARINO | PATTON FACILITY BLEND POINT | 1910139-050 | SECONDARY/GP | 00916 | CALCIUM | 000 |  |  |  |  | DUE
CAL/AM WATER COMPANY - SAN MARINO | PATTON FACILITY BLEND POINT | 1910139-050 | SECONDARY/GP | 00927 | MAGNESIUM | 000 |  |  |  |  | DUE
CAL/AM WATER COMPANY - SAN MARINO | PATTON FACILITY BLEND POINT | 1910139-050 | SECONDARY/GP | 00929 | SODIUM | 000 |  |  |  |  | DUE
CAL/AM WATER COMPANY - SAN MARINO | PATTON FACILITY BLEND POINT | 1910139-050 | SECONDARY/GP | 00940 | CHLORIDE | 000 |  |  |  |  | DUE
CAL/AM WATER COMPANY - SAN MARINO | PATTON FACILITY BLEND POINT | 1910139-050 | SECONDARY/GP | 00945 | SULFATE | 000 |  |  |  |  | DUE
CAL/AM WATER COMPANY - SAN MARINO | PATTON FACILITY BLEND POINT | 1910139-050 | INORGANIC | 00951 | FLUORIDE (F) (NATURAL-SOURCE) | 000 |  |  |  |  | DUE
CAL/AM WATER COMPANY - SAN MARINO | PATTON FACILITY BLEND POINT | 1910139-050 | INORGANIC | 01002 | ARSENIC | 000 |  |  |  |  | DUE
CAL/AM WATER COMPANY - SAN MARINO | PATTON FACILITY BLEND POINT | 1910139-050 | INORGANIC | 01007 | BARIUM | 000 |  |  |  |  | DUE
CAL/AM WATER COMPANY - SAN MARINO | PATTON FACILITY BLEND POINT | 1910139-050 | INORGANIC | 01012 | BERYLLIUM | 000 |  |  |  |  | DUE
CAL/AM WATER COMPANY - SAN MARINO | PATTON FACILITY BLEND POINT | 1910139-050 | INORGANIC | 01027 | CADMIUM | 000 |  |  |  |  | DUE
CAL/AM WATER COMPANY - SAN MARINO | PATTON FACILITY BLEND POINT | 1910139-050 | INORGANIC | 01032 | CHROMIUM, HEXAVALENT | 000 |  |  |  |  | DUE
CAL/AM WATER COMPANY - SAN MARINO | PATTON FACILITY BLEND POINT | 1910139-050 | INORGANIC | 01034 | CHROMIUM (TOTAL) | 000 |  |  |  |  | DUE
CAL/AM WATER COMPANY - SAN MARINO | PATTON FACILITY BLEND POINT | 1910139-050 | SECONDARY/GP | 01042 | COPPER | 000 |  |  |  |  | DUE
CAL/AM WATER COMPANY - SAN MARINO | PATTON FACILITY BLEND POINT | 1910139-050 | SECONDARY/GP | 01045 | IRON | 000 |  |  |  |  | DUE
CAL/AM WATER COMPANY - SAN MARINO | PATTON FACILITY BLEND POINT | 1910139-050 | SECONDARY/GP | 01055 | MANGANESE | 000 |  |  |  |  | DUE
CAL/AM WATER COMPANY - SAN MARINO | PATTON FACILITY BLEND POINT | 1910139-050 | INORGANIC | 01059 | THALLIUM | 000 |  |  |  |  | DUE
CAL/AM WATER COMPANY - SAN MARINO | PATTON FACILITY BLEND POINT | 1910139-050 | INORGANIC | 01067 | NICKEL | 000 |  |  |  |  | DUE
CAL/AM WATER COMPANY - SAN MARINO | PATTON FACILITY BLEND POINT | 1910139-050 | SECONDARY/GP | 01077 | SILVER | 000 |  |  |  |  | DUE
CAL/AM WATER COMPANY - SAN MARINO | PATTON FACILITY BLEND POINT | 1910139-050 | SECONDARY/GP | 01092 | ZINC | 000 |  |  |  |  | DUE
CAL/AM WATER COMPANY - SAN MARINO | PATTON FACILITY BLEND POINT | 1910139-050 | INORGANIC | 01097 | ANTIMONY | 000 |  |  |  |  | DUE
CAL/AM WATER COMPANY - SAN MARINO | PATTON FACILITY BLEND POINT | 1910139-050 | INORGANIC | 01105 | ALUMINUM | 000 |  |  |  |  | DUE
CAL/AM WATER COMPANY - SAN MARINO | PATTON FACILITY BLEND POINT | 1910139-050 | INORGANIC | 01147 | SELENIUM | 000 |  |  |  |  | DUE
CAL/AM WATER COMPANY - SAN MARINO | PATTON FACILITY BLEND POINT | 1910139-050 | INORGANIC | 01291 | CYANIDE | 000 |  |  |  |  | DUE
CAL/AM WATER COMPANY - SAN MARINO | PATTON FACILITY BLEND POINT | 1910139-050 | RADIOLOGICAL | 01501 | GROSS ALPHA | 000 |  |  |  |  | DUE
CAL/AM WATER COMPANY - SAN MARINO | PATTON FACILITY BLEND POINT | 1910139-050 | RADIOLOGICAL | 09501 | RADIUM 226 | 000 |  |  |  |  | DUE
CAL/AM WATER COMPANY - SAN MARINO | PATTON FACILITY BLEND POINT | 1910139-050 | RADIOLOGICAL | 11501 | RADIUM 228 | 000 |  |  |  |  | DUE
CAL/AM WATER COMPANY - SAN MARINO | PATTON FACILITY BLEND POINT | 1910139-050 | RADIOLOGICAL | 28012 | URANIUM (PCI/L) | 000 |  |  |  |  | DUE
CAL/AM WATER COMPANY - SAN MARINO | PATTON FACILITY BLEND POINT | 1910139-050 | REGULATED VOC | 32102 | CARBON TETRACHLORIDE | 012 | 2015/03/23 | < | .500 | 2016/03
CAL/AM WATER COMPANY - SAN MARINO | PATTON FACILITY BLEND POINT | 1910139-050 | REGULATED VOC | 34010 | TOLUENE | 012 | 2015/03/23 | < | .500 | 2016/03
CAL/AM WATER COMPANY - SAN MARINO | PATTON FACILITY BLEND POINT | 1910139-050 | REGULATED VOC | 34030 | BENZENE | 012 | 2015/03/23 | < | .500 | 2016/03
CAL/AM WATER COMPANY - SAN MARINO | PATTON FACILITY BLEND POINT | 1910139-050 | REGULATED VOC | 34301 | MONOCHLOROBENZENE | 012 | 2015/03/23 | < | .500 | 2016/03
CAL/AM WATER COMPANY - SAN MARINO | PATTON FACILITY BLEND POINT | 1910139-050 | REGULATED VOC | 34371 | ETHYLBENZENE | 012 | 2015/03/23 | < | .500 | 2016/03
CAL/AM WATER COMPANY - SAN MARINO | PATTON FACILITY BLEND POINT | 1910139-050 | REGULATED VOC | 34423 | DICHLOROMETHANE | 012 | 2015/03/23 | < | .500 | 2016/03
CAL/AM WATER COMPANY - SAN MARINO | PATTON FACILITY BLEND POINT | 1910139-050 | REGULATED VOC | 34475 | TETRACHLOROETHYLENE | 012 | 2015/03/23 | . | .900 | 2016/03
CAL/AM WATER COMPANY - SAN MARINO | PATTON FACILITY BLEND POINT | 1910139-050 | REGULATED VOC | 34488 | TRICHLOROFLUOROMETHANE | 012 | 2015/03/23 | < | 5.000 | 2016/03
CAL/AM WATER COMPANY - SAN MARINO | PATTON FACILITY BLEND POINT | 1910139-050 | REGULATED VOC | 34496 | 1,1-DICHLOROETHANE | 012 | 2015/03/23 | < | .500 | 2016/03
CAL/AM WATER COMPANY - SAN MARINO | PATTON FACILITY BLEND POINT | 1910139-050 | REGULATED VOC | 34501 | 1,1-DICHLOROETHYLENE | 012 | 2015/03/23 | < | .500 | 2016/03
CAL/AM WATER COMPANY - SAN MARINO | PATTON FACILITY BLEND POINT | 1910139-050 | REGULATED VOC | 34506 | 1,1,1-TRICHLOROETHANE | 012 | 2015/03/23 | < | .500 | 2016/03
CAL/AM WATER COMPANY - SAN MARINO | PATTON FACILITY BLEND POINT | 1910139-050 | REGULATED VOC | 34511 | 1,1,2-TRICHLOROETHANE | 012 | 2015/03/23 | < | .500 | 2016/03
CAL/AM WATER COMPANY - SAN MARINO | PATTON FACILITY BLEND POINT | 1910139-050 | REGULATED VOC | 34516 | 1,1,2,2-TETRACHLOROETHANE | 012 | 2015/03/23 | < | .500 | 2016/03
CAL/AM WATER COMPANY - SAN MARINO | PATTON FACILITY BLEND POINT | 1910139-050 | REGULATED VOC | 34531 | 1,2-DICHLOROETHANE | 012 | 2015/03/23 | < | .500 | 2016/03
CAL/AM WATER COMPANY - SAN MARINO | PATTON FACILITY BLEND POINT | 1910139-050 | REGULATED VOC | 34536 | 1,2-DICHLOROBENZENE | 012 | 2015/03/23 | < | .500 | 2016/03
CAL/AM WATER COMPANY - SAN MARINO | PATTON FACILITY BLEND POINT | 1910139-050 | REGULATED VOC | 34541 | 1,2-DICHLOROPROPANE | 012 | 2015/03/23 | < | .500 | 2016/03
CAL/AM WATER COMPANY - SAN MARINO | PATTON FACILITY BLEND POINT | 1910139-050 | REGULATED VOC | 34546 | TRANS-1,2-DICHLOROETHYLENE | 012 | 2015/03/23 | < | .500 | 2016/03
CAL/AM WATER COMPANY - SAN MARINO | PATTON FACILITY BLEND POINT | 1910139-050 | REGULATED VOC | 34551 | 1,2,4-TRICHLOROBENZENE | 012 | 2015/03/23 | < | .500 | 2016/03
CAL/AM WATER COMPANY - SAN MARINO | PATTON FACILITY BLEND POINT | 1910139-050 | REGULATED VOC | 34561 | 1,3-DICHLOROPROPENE (TOTAL) | 012 | 2015/03/23 | < | .500 | 2016/03
CAL/AM WATER COMPANY - SAN MARINO | PATTON FACILITY BLEND POINT | 1910139-050 | REGULATED VOC | 34571 | 1,4-DICHLOROBENZENE | 012 | 2015/03/23 | < | .500 | 2016/03
CAL/AM WATER COMPANY - SAN MARINO | PATTON FACILITY BLEND POINT | 1910139-050 | SECONDARY/GP | 38260 | FOAMING AGENTS (MBAS) | 000 |  |  |  |  | DUE
CAL/AM WATER COMPANY - SAN MARINO | PATTON FACILITY BLEND POINT | 1910139-050 | REGULATED VOC | 39175 | VINYL CHLORIDE | 012 | 2015/03/23 | < | .500 | 2016/03
CAL/AM WATER COMPANY - SAN MARINO | PATTON FACILITY BLEND POINT | 1910139-050 | REGULATED VOC | 39180 | TRICHLOROETHYLENE | 012 | 2015/03/23 | . | 1.000 | 2016/03
CAL/AM WATER COMPANY - SAN MARINO | PATTON FACILITY BLEND POINT | 1910139-050 | REGULATED VOC | 46491 | METHYL-TERT-BUTYL-ETHER (MTBE) | 012 | 2015/03/23 | < | 3.000 | 2016/03
CAL/AM WATER COMPANY - SAN MARINO | PATTON FACILITY BLEND POINT | 1910139-050 | SECONDARY/GP | 70300 | TOTAL DISSOLVED SOLIDS | 000 |  |  |  |  | DUE
CAL/AM WATER COMPANY - SAN MARINO | PATTON FACILITY BLEND POINT | 1910139-050 | SECONDARY/GP | 71830 | HYDROXIDE ALKALINITY | 000 |  |  |  |  | DUE
CAL/AM WATER COMPANY - SAN MARINO | PATTON FACILITY BLEND POINT | 1910139-050 | NITRATE/NITRITE | 71850 | NITRATE (AS NO3) | 012 | 2015/03/23 | . | 23.270 | 2016/03
CAL/AM WATER COMPANY - SAN MARINO | PATTON FACILITY BLEND POINT | 1910139-050 | INORGANIC | 71900 | MERCURY | 000 |  |  |  |  | DUE
CAL/AM WATER COMPANY - SAN MARINO | PATTON FACILITY BLEND POINT | 1910139-050 | REGULATED VOC | 77093 | CIS-1,2-DICHLOROETHYLENE | 012 | 2015/03/23 | < | .500 | 2016/03
CAL/AM WATER COMPANY - SAN MARINO | PATTON FACILITY BLEND POINT | 1910139-050 | REGULATED VOC | 77128 | STYRENE | 012 | 2015/03/23 | < | .500 | 2016/03
CAL/AM WATER COMPANY - SAN MARINO | PATTON FACILITY BLEND POINT | 1910139-050 | REGULATED VOC | 81551 | XYLENES (TOTAL) | 012 | 2015/03/23 | < | .500 | 2016/03
CAL/AM WATER COMPANY - SAN MARINO | PATTON FACILITY BLEND POINT | 1910139-050 | REGULATED VOC | 81611 | 1,1,2-TRICHLORO-1,2,2-TRIFLUOROETHANE | 012 | 2015/03/23 | < | 10.000 | 2016/03
CAL/AM WATER COMPANY - SAN MARINO | PATTON FACILITY BLEND POINT | 1910139-050 | INORGANIC | 81855 | ASBESTOS | 000 |  |  |  |  | DUE
CAL/AM WATER COMPANY - SAN MARINO | PATTON FACILITY BLEND POINT | 1910139-050 | SECONDARY/GP | 82079 | TURBIDITY, LABORATORY | 000 |  |  |  |  | DUE
CAL/AM WATER COMPANY - SAN MARINO | DANFORD #1 - PENDING | 1910139-051 |  |  | *** ALL SCHEDULE CONSTITUENTS ARE WAIVED *** | 999
CAL/AM WATER COMPANY - SAN MARINO | LONGDEN IN-LINE NO3 BLENDING | 1910139-631 | INORGANIC | A-031 | PERCHLORATE | 012 | 2006/09/06 | < | .000 | 2007/09 | DUE
CAL/AM WATER COMPANY - SAN MARINO | LONGDEN IN-LINE NO3 BLENDING | 1910139-631 | SECONDARY/GP | 00081 | COLOR | 036 | 2004/06/03 |  | 3.000 | 2007/06 | DUE
CAL/AM WATER COMPANY - SAN MARINO | LONGDEN IN-LINE NO3 BLENDING | 1910139-631 | SECONDARY/GP | 00086 | ODOR THRESHOLD @ 60 C | 036 | 2004/06/03 | . | 1.000 | 2007/06 | DUE
CAL/AM WATER COMPANY - SAN MARINO | LONGDEN IN-LINE NO3 BLENDING | 1910139-631 | SECONDARY/GP | 00095 | SPECIFIC CONDUCTANCE | 036 | 2004/06/03 | . | 574.000 | 2007/06 | DUE
CAL/AM WATER COMPANY - SAN MARINO | LONGDEN IN-LINE NO3 BLENDING | 1910139-631 | SECONDARY/GP | 00403 | PH, LABORATORY | 036 | 2004/06/03 | . | 7.700 | 2007/06 | DUE
CAL/AM WATER COMPANY - SAN MARINO | LONGDEN IN-LINE NO3 BLENDING | 1910139-631 | SECONDARY/GP | 00440 | BICARBONATE ALKALINITY | 036 | 2004/06/03 | . | 157.000 | 2007/06 | DUE
CAL/AM WATER COMPANY - SAN MARINO | LONGDEN IN-LINE NO3 BLENDING | 1910139-631 | SECONDARY/GP | 00445 | CARBONATE ALKALINITY | 036 | 2004/06/03 |  | .511 | 2007/06 | DUE
CAL/AM WATER COMPANY - SAN MARINO | LONGDEN IN-LINE NO3 BLENDING | 1910139-631 | NITRATE/NITRITE | 00620 | NITRITE (AS N) | 036 | 2007/01/09 | < | .000 | 2010/01 | DUE
CAL/AM WATER COMPANY - SAN MARINO | LONGDEN IN-LINE NO3 BLENDING | 1910139-631 | SECONDARY/GP | 00900 | HARDNESS (TOTAL) AS CACO3 | 036 | 2004/06/03 | . | 230.000 | 2007/06 | DUE
CAL/AM WATER COMPANY - SAN MARINO | LONGDEN IN-LINE NO3 BLENDING | 1910139-631 | SECONDARY/GP | 00916 | CALCIUM | 036 | 2004/06/03 | . | 59.000 | 2007/06 | DUE
CAL/AM WATER COMPANY - SAN MARINO | LONGDEN IN-LINE NO3 BLENDING | 1910139-631 | SECONDARY/GP | 00927 | MAGNESIUM | 036 | 2004/06/03 | . | 20.000 | 2007/06 | DUE
CAL/AM WATER COMPANY - SAN MARINO | LONGDEN IN-LINE NO3 BLENDING | 1910139-631 | SECONDARY/GP | 00929 | SODIUM | 036 | 2004/06/03 |  | 32.000 | 2007/06 | DUE
CAL/AM WATER COMPANY - SAN MARINO | LONGDEN IN-LINE NO3 BLENDING | 1910139-631 | SECONDARY/GP | 00940 | CHLORIDE | 036 | 2004/06/03 | . | 25.000 | 2007/06 | DUE
CAL/AM WATER COMPANY - SAN MARINO | LONGDEN IN-LINE NO3 BLENDING | 1910139-631 | SECONDARY/GP | 00945 | SULFATE | 036 | 2004/06/03 |  | 51.000 | 2007/06 | DUE
CAL/AM WATER COMPANY - SAN MARINO | LONGDEN IN-LINE NO3 BLENDING | 1910139-631 | INORGANIC | 00951 | FLUORIDE (F) (NATURAL-SOURCE) | 036 | 2004/06/03 | . | .590 | 2007/06 | DUE
CAL/AM WATER COMPANY - SAN MARINO | LONGDEN IN-LINE NO3 BLENDING | 1910139-631 | INORGANIC | 01002 | ARSENIC | 036 | 2004/06/03 | < | 2.000 | 2007/06 | DUE
CAL/AM WATER COMPANY - SAN MARINO | LONGDEN IN-LINE NO3 BLENDING | 1910139-631 | INORGANIC | 01007 | BARIUM | 036 | 2004/06/03 | < | 100.000 | 2007/06 | DUE
CAL/AM WATER COMPANY - SAN MARINO | LONGDEN IN-LINE NO3 BLENDING | 1910139-631 | INORGANIC | 01012 | BERYLLIUM | 036 | 2004/06/03 | < | 1.000 | 2007/06 | DUE
CAL/AM WATER COMPANY - SAN MARINO | LONGDEN IN-LINE NO3 BLENDING | 1910139-631 | INORGANIC | 01027 | CADMIUM | 036 | 2004/06/03 | < | 1.000 | 2007/06 | DUE
CAL/AM WATER COMPANY - SAN MARINO | LONGDEN IN-LINE NO3 BLENDING | 1910139-631 | INORGANIC | 01034 | CHROMIUM (TOTAL) | 036 | 2004/06/03 | < | 10.000 | 2007/06 | DUE
CAL/AM WATER COMPANY - SAN MARINO | LONGDEN IN-LINE NO3 BLENDING | 1910139-631 | SECONDARY/GP | 01042 | COPPER | 036 | 2004/06/03 | < | 50.000 | 2007/06 | DUE
CAL/AM WATER COMPANY - SAN MARINO | LONGDEN IN-LINE NO3 BLENDING | 1910139-631 | SECONDARY/GP | 01045 | IRON | 036 | 2004/06/03 | < | 100.000 | 2007/06 | DUE
CAL/AM WATER COMPANY - SAN MARINO | LONGDEN IN-LINE NO3 BLENDING | 1910139-631 | SECONDARY/GP | 01055 | MANGANESE | 036 | 2004/06/03 | < | 20.000 | 2007/06 | DUE
CAL/AM WATER COMPANY - SAN MARINO | LONGDEN IN-LINE NO3 BLENDING | 1910139-631 | INORGANIC | 01059 | THALLIUM | 036 | 2004/06/03 | < | 1.000 | 2007/06 | DUE
CAL/AM WATER COMPANY - SAN MARINO | LONGDEN IN-LINE NO3 BLENDING | 1910139-631 | INORGANIC | 01067 | NICKEL | 036 | 2004/06/03 | < | 10.000 | 2007/06 | DUE
CAL/AM WATER COMPANY - SAN MARINO | LONGDEN IN-LINE NO3 BLENDING | 1910139-631 | SECONDARY/GP | 01077 | SILVER | 036 | 2004/06/03 | < | 10.000 | 2007/06 | DUE
CAL/AM WATER COMPANY - SAN MARINO | LONGDEN IN-LINE NO3 BLENDING | 1910139-631 | SECONDARY/GP | 01092 | ZINC | 036 | 2004/06/03 | < | 50.000 | 2007/06 | DUE
CAL/AM WATER COMPANY - SAN MARINO | LONGDEN IN-LINE NO3 BLENDING | 1910139-631 | INORGANIC | 01097 | ANTIMONY | 036 | 2004/06/03 | < | 6.000 | 2007/06 | DUE
CAL/AM WATER COMPANY - SAN MARINO | LONGDEN IN-LINE NO3 BLENDING | 1910139-631 | INORGANIC | 01105 | ALUMINUM | 036 | 2004/06/03 | < | 50.000 | 2007/06 | DUE
CAL/AM WATER COMPANY - SAN MARINO | LONGDEN IN-LINE NO3 BLENDING | 1910139-631 | INORGANIC | 01147 | SELENIUM | 036 | 2004/06/03 | < | 5.000 | 2007/06 | DUE
CAL/AM WATER COMPANY - SAN MARINO | LONGDEN IN-LINE NO3 BLENDING | 1910139-631 | INORGANIC | 01291 | CYANIDE | 000 |  |  |  |  | DUE
CAL/AM WATER COMPANY - SAN MARINO | LONGDEN IN-LINE NO3 BLENDING | 1910139-631 | RADIOLOGICAL | 01501 | GROSS ALPHA | 000 |  |  |  |  | DUE
CAL/AM WATER COMPANY - SAN MARINO | LONGDEN IN-LINE NO3 BLENDING | 1910139-631 | RADIOLOGICAL | 09501 | RADIUM 226 | 000 |  |  |  |  | DUE
CAL/AM WATER COMPANY - SAN MARINO | LONGDEN IN-LINE NO3 BLENDING | 1910139-631 | RADIOLOGICAL | 11501 | RADIUM 228 | 000 |  |  |  |  | DUE
CAL/AM WATER COMPANY - SAN MARINO | LONGDEN IN-LINE NO3 BLENDING | 1910139-631 | RADIOLOGICAL | 28012 | URANIUM (PCI/L) | 000 |  |  |  |  | DUE
CAL/AM WATER COMPANY - SAN MARINO | LONGDEN IN-LINE NO3 BLENDING | 1910139-631 | REGULATED VOC | 32102 | CARBON TETRACHLORIDE | 012 | 2015/03/23 | < | .500 | 2016/03
CAL/AM WATER COMPANY - SAN MARINO | LONGDEN IN-LINE NO3 BLENDING | 1910139-631 | REGULATED VOC | 34010 | TOLUENE | 012 | 2015/03/23 | < | .500 | 2016/03
CAL/AM WATER COMPANY - SAN MARINO | LONGDEN IN-LINE NO3 BLENDING | 1910139-631 | REGULATED VOC | 34030 | BENZENE | 012 | 2015/03/23 | < | .500 | 2016/03
CAL/AM WATER COMPANY - SAN MARINO | LONGDEN IN-LINE NO3 BLENDING | 1910139-631 | REGULATED VOC | 34301 | MONOCHLOROBENZENE | 012 | 2015/03/23 | < | .500 | 2016/03
CAL/AM WATER COMPANY - SAN MARINO | LONGDEN IN-LINE NO3 BLENDING | 1910139-631 | REGULATED VOC | 34371 | ETHYLBENZENE | 012 | 2015/03/23 | < | .500 | 2016/03
CAL/AM WATER COMPANY - SAN MARINO | LONGDEN IN-LINE NO3 BLENDING | 1910139-631 | REGULATED VOC | 34423 | DICHLOROMETHANE | 012 | 2015/03/23 | < | .500 | 2016/03
CAL/AM WATER COMPANY - SAN MARINO | LONGDEN IN-LINE NO3 BLENDING | 1910139-631 | REGULATED VOC | 34475 | TETRACHLOROETHYLENE | 012 | 2015/03/23 | . | 3.000 | 2016/03
CAL/AM WATER COMPANY - SAN MARINO | LONGDEN IN-LINE NO3 BLENDING | 1910139-631 | REGULATED VOC | 34488 | TRICHLOROFLUOROMETHANE | 012 | 2015/03/23 | < | 5.000 | 2016/03
CAL/AM WATER COMPANY - SAN MARINO | LONGDEN IN-LINE NO3 BLENDING | 1910139-631 | REGULATED VOC | 34496 | 1,1-DICHLOROETHANE | 012 | 2015/03/23 | < | .500 | 2016/03
CAL/AM WATER COMPANY - SAN MARINO | LONGDEN IN-LINE NO3 BLENDING | 1910139-631 | REGULATED VOC | 34501 | 1,1-DICHLOROETHYLENE | 012 | 2015/03/23 | < | .500 | 2016/03
CAL/AM WATER COMPANY - SAN MARINO | LONGDEN IN-LINE NO3 BLENDING | 1910139-631 | REGULATED VOC | 34506 | 1,1,1-TRICHLOROETHANE | 012 | 2015/03/23 | < | .500 | 2016/03
CAL/AM WATER COMPANY - SAN MARINO | LONGDEN IN-LINE NO3 BLENDING | 1910139-631 | REGULATED VOC | 34511 | 1,1,2-TRICHLOROETHANE | 012 | 2015/03/23 | < | .500 | 2016/03
CAL/AM WATER COMPANY - SAN MARINO | LONGDEN IN-LINE NO3 BLENDING | 1910139-631 | REGULATED VOC | 34516 | 1,1,2,2-TETRACHLOROETHANE | 012 | 2015/03/23 | < | .500 | 2016/03
CAL/AM WATER COMPANY - SAN MARINO | LONGDEN IN-LINE NO3 BLENDING | 1910139-631 | REGULATED VOC | 34531 | 1,2-DICHLOROETHANE | 012 | 2015/03/23 | < | .500 | 2016/03
CAL/AM WATER COMPANY - SAN MARINO | LONGDEN IN-LINE NO3 BLENDING | 1910139-631 | REGULATED VOC | 34536 | 1,2-DICHLOROBENZENE | 012 | 2015/03/23 | < | .500 | 2016/03
CAL/AM WATER COMPANY - SAN MARINO | LONGDEN IN-LINE NO3 BLENDING | 1910139-631 | REGULATED VOC | 34541 | 1,2-DICHLOROPROPANE | 012 | 2015/03/23 | < | .500 | 2016/03
CAL/AM WATER COMPANY - SAN MARINO | LONGDEN IN-LINE NO3 BLENDING | 1910139-631 | REGULATED VOC | 34546 | TRANS-1,2-DICHLOROETHYLENE | 012 | 2015/03/23 | < | .500 | 2016/03
CAL/AM WATER COMPANY - SAN MARINO | LONGDEN IN-LINE NO3 BLENDING | 1910139-631 | REGULATED VOC | 34551 | 1,2,4-TRICHLOROBENZENE | 012 | 2015/03/23 | < | .500 | 2016/03
CAL/AM WATER COMPANY - SAN MARINO | LONGDEN IN-LINE NO3 BLENDING | 1910139-631 | REGULATED VOC | 34561 | 1,3-DICHLOROPROPENE (TOTAL) | 012 | 2015/03/23 | < | .500 | 2016/03
CAL/AM WATER COMPANY - SAN MARINO | LONGDEN IN-LINE NO3 BLENDING | 1910139-631 | REGULATED VOC | 34571 | 1,4-DICHLOROBENZENE | 012 | 2015/03/23 | < | .500 | 2016/03
CAL/AM WATER COMPANY - SAN MARINO | LONGDEN IN-LINE NO3 BLENDING | 1910139-631 | SECONDARY/GP | 38260 | FOAMING AGENTS (MBAS) | 036 | 2004/06/03 | < | .050 | 2007/06 | DUE
CAL/AM WATER COMPANY - SAN MARINO | LONGDEN IN-LINE NO3 BLENDING | 1910139-631 | REGULATED VOC | 39175 | VINYL CHLORIDE | 012 | 2015/03/23 | < | .500 | 2016/03
CAL/AM WATER COMPANY - SAN MARINO | LONGDEN IN-LINE NO3 BLENDING | 1910139-631 | REGULATED VOC | 39180 | TRICHLOROETHYLENE | 012 | 2015/03/23 | . | .800 | 2016/03
CAL/AM WATER COMPANY - SAN MARINO | LONGDEN IN-LINE NO3 BLENDING | 1910139-631 | REGULATED VOC | 46491 | METHYL-TERT-BUTYL-ETHER (MTBE) | 012 | 2015/03/23 | < | 3.000 | 2016/03
CAL/AM WATER COMPANY - SAN MARINO | LONGDEN IN-LINE NO3 BLENDING | 1910139-631 | SECONDARY/GP | 70300 | TOTAL DISSOLVED SOLIDS | 036 | 2004/06/03 | . | 400.000 | 2007/06 | DUE
CAL/AM WATER COMPANY - SAN MARINO | LONGDEN IN-LINE NO3 BLENDING | 1910139-631 | SECONDARY/GP | 71830 | HYDROXIDE ALKALINITY | 036 | 2004/06/03 | . | .009 | 2007/06 | DUE
CAL/AM WATER COMPANY - SAN MARINO | LONGDEN IN-LINE NO3 BLENDING | 1910139-631 | NITRATE/NITRITE | 71850 | NITRATE (AS NO3) | 012 | 2015/03/23 | . | 29.500 | 2016/03
CAL/AM WATER COMPANY - SAN MARINO | LONGDEN IN-LINE NO3 BLENDING | 1910139-631 | INORGANIC | 71900 | MERCURY | 036 | 2004/06/03 | < | 1.000 | 2007/06 | DUE
CAL/AM WATER COMPANY - SAN MARINO | LONGDEN IN-LINE NO3 BLENDING | 1910139-631 | REGULATED VOC | 77093 | CIS-1,2-DICHLOROETHYLENE | 012 | 2015/03/23 | < | .500 | 2016/03
CAL/AM WATER COMPANY - SAN MARINO | LONGDEN IN-LINE NO3 BLENDING | 1910139-631 | REGULATED VOC | 77128 | STYRENE | 012 | 2015/03/23 | < | .500 | 2016/03
CAL/AM WATER COMPANY - SAN MARINO | LONGDEN IN-LINE NO3 BLENDING | 1910139-631 | REGULATED VOC | 81551 | XYLENES (TOTAL) | 012 | 2015/03/23 | < | .500 | 2016/03
CAL/AM WATER COMPANY - SAN MARINO | LONGDEN IN-LINE NO3 BLENDING | 1910139-631 | REGULATED VOC | 81611 | 1,1,2-TRICHLORO-1,2,2-TRIFLUOROETHANE | 012 | 2015/03/23 | < | 10.000 | 2016/03
CAL/AM WATER COMPANY - SAN MARINO | LONGDEN IN-LINE NO3 BLENDING | 1910139-631 | INORGANIC | 81855 | ASBESTOS | 000 |  |  |  |  | DUE
CAL/AM WATER COMPANY - SAN MARINO | LONGDEN IN-LINE NO3 BLENDING | 1910139-631 | SECONDARY/GP | 82079 | TURBIDITY, LABORATORY | 036 | 2004/06/03 | . | .550 | 2007/06 | DUE
CAL/AM WATER COMPANY - SAN MARINO | SITE 1-1000 OAK GROVE AVENUE-STG2 DBP | 1910139-800 | (UNIDENTIFIED GROUP) | A-041 | MONOBROMOACETIC ACID (MBAA) | 003 | 2015/02/25 | < | 1.000 | 2015/05
CAL/AM WATER COMPANY - SAN MARINO | SITE 1-1000 OAK GROVE AVENUE-STG2 DBP | 1910139-800 | (UNIDENTIFIED GROUP) | A-042 | MONOCHLOROACETIC ACID (MCAA) | 003 | 2015/02/25 | < | 2.000 | 2015/05
CAL/AM WATER COMPANY - SAN MARINO | SITE 1-1000 OAK GROVE AVENUE-STG2 DBP | 1910139-800 | (UNIDENTIFIED GROUP) | A-049 | HALOACETIC ACIDS (5) (HAA5) | 003 | 2015/02/25 | < | .000 | 2015/05
CAL/AM WATER COMPANY - SAN MARINO | SITE 1-1000 OAK GROVE AVENUE-STG2 DBP | 1910139-800 | STATE UCMR | 32101 | BROMODICHLORMETHANE (THM) | 003 | 2015/02/25 | . | 1.000 | 2015/05
CAL/AM WATER COMPANY - SAN MARINO | SITE 1-1000 OAK GROVE AVENUE-STG2 DBP | 1910139-800 | STATE UCMR | 32104 | BROMOFORM (THM) | 003 | 2015/02/25 | < | 1.000 | 2015/05
CAL/AM WATER COMPANY - SAN MARINO | SITE 1-1000 OAK GROVE AVENUE-STG2 DBP | 1910139-800 | STATE UCMR | 32105 | DIBROMOCHLOROMETHANE (THM) | 003 | 2015/02/25 | . | 1.300 | 2015/05
CAL/AM WATER COMPANY - SAN MARINO | SITE 1-1000 OAK GROVE AVENUE-STG2 DBP | 1910139-800 | STATE UCMR | 32106 | CHLOROFORM (THM) | 003 | 2015/02/25 | < | 1.000 | 2015/05
CAL/AM WATER COMPANY - SAN MARINO | SITE 1-1000 OAK GROVE AVENUE-STG2 DBP | 1910139-800 | (UNIDENTIFIED GROUP) | 77288 | DICHLOROACETIC ACID (DCAA) | 003 | 2015/02/25 | < | 1.000 | 2015/05
CAL/AM WATER COMPANY - SAN MARINO | SITE 1-1000 OAK GROVE AVENUE-STG2 DBP | 1910139-800 | TRIHALOMETHANES | 82080 | TOTAL TRIHALOMETHANES | 003 | 2015/02/25 | . | 3.700 | 2015/05
CAL/AM WATER COMPANY - SAN MARINO | SITE 1-1000 OAK GROVE AVENUE-STG2 DBP | 1910139-800 | (UNIDENTIFIED GROUP) | 82721 | DIBROMOACETIC ACID (DBAA) | 003 | 2015/02/25 | < | 1.000 | 2015/05
CAL/AM WATER COMPANY - SAN MARINO | SITE 1-1000 OAK GROVE AVENUE-STG2 DBP | 1910139-800 | (UNIDENTIFIED GROUP) | 82723 | TRICHLOROACETIC ACID (TCAA) | 003 | 2015/02/25 | < | 1.000 | 2015/05
CAL/AM WATER COMPANY - SAN MARINO | SITE 2-1499 WEMBLEY ROAD-STG2 DBP | 1910139-801 | (UNIDENTIFIED GROUP) | A-041 | MONOBROMOACETIC ACID (MBAA) | 003 | 2015/02/25 | < | 1.000 | 2015/05
CAL/AM WATER COMPANY - SAN MARINO | SITE 2-1499 WEMBLEY ROAD-STG2 DBP | 1910139-801 | (UNIDENTIFIED GROUP) | A-042 | MONOCHLOROACETIC ACID (MCAA) | 003 | 2015/02/25 | < | 2.000 | 2015/05
CAL/AM WATER COMPANY - SAN MARINO | SITE 2-1499 WEMBLEY ROAD-STG2 DBP | 1910139-801 | (UNIDENTIFIED GROUP) | A-049 | HALOACETIC ACIDS (5) (HAA5) | 003 | 2015/02/25 | < | .000 | 2015/05
CAL/AM WATER COMPANY - SAN MARINO | SITE 2-1499 WEMBLEY ROAD-STG2 DBP | 1910139-801 | STATE UCMR | 32101 | BROMODICHLORMETHANE (THM) | 003 | 2015/02/25 | . | 1.200 | 2015/05
CAL/AM WATER COMPANY - SAN MARINO | SITE 2-1499 WEMBLEY ROAD-STG2 DBP | 1910139-801 | STATE UCMR | 32104 | BROMOFORM (THM) | 003 | 2015/02/25 | < | 1.000 | 2015/05
CAL/AM WATER COMPANY - SAN MARINO | SITE 2-1499 WEMBLEY ROAD-STG2 DBP | 1910139-801 | STATE UCMR | 32105 | DIBROMOCHLOROMETHANE (THM) | 003 | 2015/02/25 | . | 1.600 | 2015/05
CAL/AM WATER COMPANY - SAN MARINO | SITE 2-1499 WEMBLEY ROAD-STG2 DBP | 1910139-801 | STATE UCMR | 32106 | CHLOROFORM (THM) | 003 | 2015/02/25 | < | 1.000 | 2015/05
CAL/AM WATER COMPANY - SAN MARINO | SITE 2-1499 WEMBLEY ROAD-STG2 DBP | 1910139-801 | (UNIDENTIFIED GROUP) | 77288 | DICHLOROACETIC ACID (DCAA) | 003 | 2015/02/25 | < | 1.000 | 2015/05
CAL/AM WATER COMPANY - SAN MARINO | SITE 2-1499 WEMBLEY ROAD-STG2 DBP | 1910139-801 | TRIHALOMETHANES | 82080 | TOTAL TRIHALOMETHANES | 003 | 2015/02/25 | . | 4.400 | 2015/05
CAL/AM WATER COMPANY - SAN MARINO | SITE 2-1499 WEMBLEY ROAD-STG2 DBP | 1910139-801 | (UNIDENTIFIED GROUP) | 82721 | DIBROMOACETIC ACID (DBAA) | 003 | 2015/02/25 | < | 1.000 | 2015/05
CAL/AM WATER COMPANY - SAN MARINO | SITE 2-1499 WEMBLEY ROAD-STG2 DBP | 1910139-801 | (UNIDENTIFIED GROUP) | 82723 | TRICHLOROACETIC ACID (TCAA) | 003 | 2015/02/25 | < | 1.000 | 2015/05
CAL/AM WATER COMPANY - SAN MARINO | SITE 3-2641 ONEIDA STREET-STG2 DBP | 1910139-802 | (UNIDENTIFIED GROUP) | A-041 | MONOBROMOACETIC ACID (MBAA) | 003 | 2015/02/25 | < | 1.000 | 2015/05
CAL/AM WATER COMPANY - SAN MARINO | SITE 3-2641 ONEIDA STREET-STG2 DBP | 1910139-802 | (UNIDENTIFIED GROUP) | A-042 | MONOCHLOROACETIC ACID (MCAA) | 003 | 2015/02/25 | < | 2.000 | 2015/05
CAL/AM WATER COMPANY - SAN MARINO | SITE 3-2641 ONEIDA STREET-STG2 DBP | 1910139-802 | (UNIDENTIFIED GROUP) | A-049 | HALOACETIC ACIDS (5) (HAA5) | 003 | 2015/02/25 | . | 2.600 | 2015/05
CAL/AM WATER COMPANY - SAN MARINO | SITE 3-2641 ONEIDA STREET-STG2 DBP | 1910139-802 | STATE UCMR | 32101 | BROMODICHLORMETHANE (THM) | 003 | 2015/02/25 | . | 3.000 | 2015/05
CAL/AM WATER COMPANY - SAN MARINO | SITE 3-2641 ONEIDA STREET-STG2 DBP | 1910139-802 | STATE UCMR | 32104 | BROMOFORM (THM) | 003 | 2015/02/25 | . | 1.900 | 2015/05
CAL/AM WATER COMPANY - SAN MARINO | SITE 3-2641 ONEIDA STREET-STG2 DBP | 1910139-802 | STATE UCMR | 32105 | DIBROMOCHLOROMETHANE (THM) | 003 | 2015/02/25 | . | 4.300 | 2015/05
CAL/AM WATER COMPANY - SAN MARINO | SITE 3-2641 ONEIDA STREET-STG2 DBP | 1910139-802 | STATE UCMR | 32106 | CHLOROFORM (THM) | 003 | 2015/02/25 | . | 2.000 | 2015/05
CAL/AM WATER COMPANY - SAN MARINO | SITE 3-2641 ONEIDA STREET-STG2 DBP | 1910139-802 | (UNIDENTIFIED GROUP) | 77288 | DICHLOROACETIC ACID (DCAA) | 003 | 2015/02/25 | . | 1.300 | 2015/05
CAL/AM WATER COMPANY - SAN MARINO | SITE 3-2641 ONEIDA STREET-STG2 DBP | 1910139-802 | TRIHALOMETHANES | 82080 | TOTAL TRIHALOMETHANES | 003 | 2015/02/25 | . | 11.000 | 2015/05
CAL/AM WATER COMPANY - SAN MARINO | SITE 3-2641 ONEIDA STREET-STG2 DBP | 1910139-802 | (UNIDENTIFIED GROUP) | 82721 | DIBROMOACETIC ACID (DBAA) | 003 | 2015/02/25 | . | 1.300 | 2015/05
CAL/AM WATER COMPANY - SAN MARINO | SITE 3-2641 ONEIDA STREET-STG2 DBP | 1910139-802 | (UNIDENTIFIED GROUP) | 82723 | TRICHLOROACETIC ACID (TCAA) | 003 | 2015/02/25 | < | 1.000 | 2015/05
CAL/AM WATER COMPANY - SAN MARINO | SITE 4-597 SOUTH BERKELEY AVE-STG2 DBP | 1910139-803 | (UNIDENTIFIED GROUP) | A-041 | MONOBROMOACETIC ACID (MBAA) | 003 | 2015/02/25 | < | 1.000 | 2015/05
CAL/AM WATER COMPANY - SAN MARINO | SITE 4-597 SOUTH BERKELEY AVE-STG2 DBP | 1910139-803 | (UNIDENTIFIED GROUP) | A-042 | MONOCHLOROACETIC ACID (MCAA) | 003 | 2015/02/25 | < | 2.000 | 2015/05
CAL/AM WATER COMPANY - SAN MARINO | SITE 4-597 SOUTH BERKELEY AVE-STG2 DBP | 1910139-803 | (UNIDENTIFIED GROUP) | A-049 | HALOACETIC ACIDS (5) (HAA5) | 003 | 2015/02/25 | . | 2.700 | 2015/05
CAL/AM WATER COMPANY - SAN MARINO | SITE 4-597 SOUTH BERKELEY AVE-STG2 DBP | 1910139-803 | STATE UCMR | 32101 | BROMODICHLORMETHANE (THM) | 003 | 2015/02/25 | . | 3.300 | 2015/05
CAL/AM WATER COMPANY - SAN MARINO | SITE 4-597 SOUTH BERKELEY AVE-STG2 DBP | 1910139-803 | STATE UCMR | 32104 | BROMOFORM (THM) | 003 | 2015/02/25 | . | 2.100 | 2015/05
CAL/AM WATER COMPANY - SAN MARINO | SITE 4-597 SOUTH BERKELEY AVE-STG2 DBP | 1910139-803 | STATE UCMR | 32105 | DIBROMOCHLOROMETHANE (THM) | 003 | 2015/02/25 | . | 4.700 | 2015/05
CAL/AM WATER COMPANY - SAN MARINO | SITE 4-597 SOUTH BERKELEY AVE-STG2 DBP | 1910139-803 | STATE UCMR | 32106 | CHLOROFORM (THM) | 003 | 2015/02/25 | . | 2.100 | 2015/05
CAL/AM WATER COMPANY - SAN MARINO | SITE 4-597 SOUTH BERKELEY AVE-STG2 DBP | 1910139-803 | (UNIDENTIFIED GROUP) | 77288 | DICHLOROACETIC ACID (DCAA) | 003 | 2015/02/25 | . | 1.400 | 2015/05
CAL/AM WATER COMPANY - SAN MARINO | SITE 4-597 SOUTH BERKELEY AVE-STG2 DBP | 1910139-803 | TRIHALOMETHANES | 82080 | TOTAL TRIHALOMETHANES | 003 | 2015/02/25 | . | 12.000 | 2015/05
CAL/AM WATER COMPANY - SAN MARINO | SITE 4-597 SOUTH BERKELEY AVE-STG2 DBP | 1910139-803 | (UNIDENTIFIED GROUP) | 82721 | DIBROMOACETIC ACID (DBAA) | 003 | 2015/02/25 | . | 1.300 | 2015/05
CAL/AM WATER COMPANY - SAN MARINO | SITE 4-597 SOUTH BERKELEY AVE-STG2 DBP | 1910139-803 | (UNIDENTIFIED GROUP) | 82723 | TRICHLOROACETIC ACID (TCAA) | 003 | 2015/02/25 | < | 1.000 | 2015/05
GSWC-SAN DIMAS | ARTESIA WELL 03 | 1910142-003 | INORGANIC | A-031 | PERCHLORATE | 012 | 2014/05/14 | . | 21.000 | 2015/05
GSWC-SAN DIMAS | ARTESIA WELL 03 | 1910142-003 | SECONDARY/GP | 00081 | COLOR | 036 | 2013/05/22 | . | 2.500 | 2016/05
GSWC-SAN DIMAS | ARTESIA WELL 03 | 1910142-003 | SECONDARY/GP | 00086 | ODOR THRESHOLD @ 60 C | 036 | 2013/05/22 | < | 1.000 | 2016/05
GSWC-SAN DIMAS | ARTESIA WELL 03 | 1910142-003 | SECONDARY/GP | 00095 | SPECIFIC CONDUCTANCE | 036 | 2013/05/22 | . | 790.000 | 2016/05
GSWC-SAN DIMAS | ARTESIA WELL 03 | 1910142-003 | SECONDARY/GP | 00403 | PH, LABORATORY | 036 | 2013/05/22 | . | 7.450 | 2016/05
GSWC-SAN DIMAS | ARTESIA WELL 03 | 1910142-003 | SECONDARY/GP | 00440 | BICARBONATE ALKALINITY | 036 | 2013/05/22 | . | 230.000 | 2016/05
GSWC-SAN DIMAS | ARTESIA WELL 03 | 1910142-003 | SECONDARY/GP | 00445 | CARBONATE ALKALINITY | 036 | 2013/05/22 | < | .000 | 2016/05
GSWC-SAN DIMAS | ARTESIA WELL 03 | 1910142-003 | NITRATE/NITRITE | 00620 | NITRITE (AS N) | 036 | 2013/05/14 | < | 400.000 | 2016/05
GSWC-SAN DIMAS | ARTESIA WELL 03 | 1910142-003 | SECONDARY/GP | 00900 | HARDNESS (TOTAL) AS CACO3 | 036 | 2013/05/22 | . | 360.000 | 2016/05
GSWC-SAN DIMAS | ARTESIA WELL 03 | 1910142-003 | SECONDARY/GP | 00916 | CALCIUM | 036 | 2013/05/22 | . | 90.000 | 2016/05
GSWC-SAN DIMAS | ARTESIA WELL 03 | 1910142-003 | SECONDARY/GP | 00927 | MAGNESIUM | 036 | 2013/05/22 | . | 34.000 | 2016/05
GSWC-SAN DIMAS | ARTESIA WELL 03 | 1910142-003 | SECONDARY/GP | 00929 | SODIUM | 036 | 2013/05/22 |  | 30.000 | 2016/05
GSWC-SAN DIMAS | ARTESIA WELL 03 | 1910142-003 | SECONDARY/GP | 00940 | CHLORIDE | 036 | 2013/05/22 | . | 39.000 | 2016/05
GSWC-SAN DIMAS | ARTESIA WELL 03 | 1910142-003 | SECONDARY/GP | 00945 | SULFATE | 036 | 2013/05/22 |  | 78.000 | 2016/05
GSWC-SAN DIMAS | ARTESIA WELL 03 | 1910142-003 | INORGANIC | 00951 | FLUORIDE (F) (NATURAL-SOURCE) | 036 | 2013/05/22 | . | .660 | 2016/05
GSWC-SAN DIMAS | ARTESIA WELL 03 | 1910142-003 | INORGANIC | 01002 | ARSENIC | 036 | 2013/05/14 | < | 2.000 | 2016/05
GSWC-SAN DIMAS | ARTESIA WELL 03 | 1910142-003 | INORGANIC | 01007 | BARIUM | 036 | 2013/05/14 |  | 110.000 | 2016/05
GSWC-SAN DIMAS | ARTESIA WELL 03 | 1910142-003 | INORGANIC | 01012 | BERYLLIUM | 036 | 2013/05/14 | < | 1.000 | 2016/05
GSWC-SAN DIMAS | ARTESIA WELL 03 | 1910142-003 | INORGANIC | 01027 | CADMIUM | 036 | 2013/05/14 | < | 1.000 | 2016/05
GSWC-SAN DIMAS | ARTESIA WELL 03 | 1910142-003 | INORGANIC | 01034 | CHROMIUM (TOTAL) | 036 | 2013/05/14 | < | 10.000 | 2016/05
GSWC-SAN DIMAS | ARTESIA WELL 03 | 1910142-003 | SECONDARY/GP | 01042 | COPPER | 036 | 2013/05/22 | < | 50.000 | 2016/05
GSWC-SAN DIMAS | ARTESIA WELL 03 | 1910142-003 | SECONDARY/GP | 01045 | IRON | 036 | 2013/05/22 | < | 100.000 | 2016/05
GSWC-SAN DIMAS | ARTESIA WELL 03 | 1910142-003 | SECONDARY/GP | 01055 | MANGANESE | 036 | 2013/05/22 | < | 20.000 | 2016/05
GSWC-SAN DIMAS | ARTESIA WELL 03 | 1910142-003 | INORGANIC | 01059 | THALLIUM | 036 | 2013/05/14 | < | 1.000 | 2016/05
GSWC-SAN DIMAS | ARTESIA WELL 03 | 1910142-003 | INORGANIC | 01067 | NICKEL | 036 | 2013/05/14 | < | 10.000 | 2016/05
GSWC-SAN DIMAS | ARTESIA WELL 03 | 1910142-003 | SECONDARY/GP | 01077 | SILVER | 036 | 2013/05/14 | < | 10.000 | 2016/05
GSWC-SAN DIMAS | ARTESIA WELL 03 | 1910142-003 | SECONDARY/GP | 01092 | ZINC | 036 | 2013/05/22 | < | 50.000 | 2016/05
GSWC-SAN DIMAS | ARTESIA WELL 03 | 1910142-003 | INORGANIC | 01097 | ANTIMONY | 036 | 2013/05/14 | < | 6.000 | 2016/05
GSWC-SAN DIMAS | ARTESIA WELL 03 | 1910142-003 | INORGANIC | 01105 | ALUMINUM | 036 | 2013/05/14 | < | 50.000 | 2016/05
GSWC-SAN DIMAS | ARTESIA WELL 03 | 1910142-003 | INORGANIC | 01147 | SELENIUM | 036 | 2013/05/14 | < | 5.000 | 2016/05
GSWC-SAN DIMAS | ARTESIA WELL 03 | 1910142-003 | INORGANIC | 01291 | CYANIDE | 036 | 2013/05/14 | < | 100.000 | 2016/05
GSWC-SAN DIMAS | ARTESIA WELL 03 | 1910142-003 | RADIOLOGICAL | 01501 | GROSS ALPHA | 003 | 2011/11/16 | . | 3.650 | 2012/02 | DUE
GSWC-SAN DIMAS | ARTESIA WELL 03 | 1910142-003 | RADIOLOGICAL | 09501 | RADIUM 226 | 003 | 2005/11/17 | < | .000 | 2006/02 | DUE
GSWC-SAN DIMAS | ARTESIA WELL 03 | 1910142-003 | RADIOLOGICAL | 11501 | RADIUM 228 | 003 | 2005/11/17 | < | .000 | 2006/02 | DUE
GSWC-SAN DIMAS | ARTESIA WELL 03 | 1910142-003 | RADIOLOGICAL | 28012 | URANIUM (PCI/L) | 003 | 2011/11/16 | . | 3.400 | 2012/02 | DUE
GSWC-SAN DIMAS | ARTESIA WELL 03 | 1910142-003 | REGULATED VOC | 32102 | CARBON TETRACHLORIDE | 012 | 2014/05/14 | < | .500 | 2015/05
GSWC-SAN DIMAS | ARTESIA WELL 03 | 1910142-003 | REGULATED VOC | 34010 | TOLUENE | 012 | 2014/05/14 | < | .500 | 2015/05
GSWC-SAN DIMAS | ARTESIA WELL 03 | 1910142-003 | REGULATED VOC | 34030 | BENZENE | 012 | 2014/05/14 | < | .500 | 2015/05
GSWC-SAN DIMAS | ARTESIA WELL 03 | 1910142-003 | REGULATED VOC | 34301 | MONOCHLOROBENZENE | 012 | 2014/05/14 | < | .500 | 2015/05
GSWC-SAN DIMAS | ARTESIA WELL 03 | 1910142-003 | REGULATED VOC | 34371 | ETHYLBENZENE | 012 | 2014/05/14 | < | .500 | 2015/05
GSWC-SAN DIMAS | ARTESIA WELL 03 | 1910142-003 | REGULATED VOC | 34423 | DICHLOROMETHANE | 012 | 2014/05/14 | < | .500 | 2015/05
GSWC-SAN DIMAS | ARTESIA WELL 03 | 1910142-003 | REGULATED VOC | 34475 | TETRACHLOROETHYLENE | 012 | 2014/05/14 | < | .500 | 2015/05
GSWC-SAN DIMAS | ARTESIA WELL 03 | 1910142-003 | REGULATED VOC | 34488 | TRICHLOROFLUOROMETHANE | 012 | 2014/05/14 | < | 5.000 | 2015/05
GSWC-SAN DIMAS | ARTESIA WELL 03 | 1910142-003 | REGULATED VOC | 34496 | 1,1-DICHLOROETHANE | 012 | 2014/05/14 | < | .500 | 2015/05
GSWC-SAN DIMAS | ARTESIA WELL 03 | 1910142-003 | REGULATED VOC | 34501 | 1,1-DICHLOROETHYLENE | 012 | 2014/05/14 | < | .500 | 2015/05
GSWC-SAN DIMAS | ARTESIA WELL 03 | 1910142-003 | REGULATED VOC | 34506 | 1,1,1-TRICHLOROETHANE | 012 | 2014/05/14 | < | .500 | 2015/05
GSWC-SAN DIMAS | ARTESIA WELL 03 | 1910142-003 | REGULATED VOC | 34511 | 1,1,2-TRICHLOROETHANE | 012 | 2014/05/14 | < | .500 | 2015/05
GSWC-SAN DIMAS | ARTESIA WELL 03 | 1910142-003 | REGULATED VOC | 34516 | 1,1,2,2-TETRACHLOROETHANE | 012 | 2014/05/14 | < | .500 | 2015/05
GSWC-SAN DIMAS | ARTESIA WELL 03 | 1910142-003 | REGULATED VOC | 34531 | 1,2-DICHLOROETHANE | 012 | 2014/05/14 | < | .500 | 2015/05
GSWC-SAN DIMAS | ARTESIA WELL 03 | 1910142-003 | REGULATED VOC | 34536 | 1,2-DICHLOROBENZENE | 012 | 2014/05/14 | < | .500 | 2015/05
GSWC-SAN DIMAS | ARTESIA WELL 03 | 1910142-003 | REGULATED VOC | 34541 | 1,2-DICHLOROPROPANE | 012 | 2014/05/14 | < | .500 | 2015/05
GSWC-SAN DIMAS | ARTESIA WELL 03 | 1910142-003 | REGULATED VOC | 34546 | TRANS-1,2-DICHLOROETHYLENE | 012 | 2014/05/14 | < | .500 | 2015/05
GSWC-SAN DIMAS | ARTESIA WELL 03 | 1910142-003 | REGULATED VOC | 34551 | 1,2,4-TRICHLOROBENZENE | 012 | 2014/05/14 | < | .500 | 2015/05
GSWC-SAN DIMAS | ARTESIA WELL 03 | 1910142-003 | REGULATED VOC | 34561 | 1,3-DICHLOROPROPENE (TOTAL) | 012 | 2014/05/14 | < | .500 | 2015/05
GSWC-SAN DIMAS | ARTESIA WELL 03 | 1910142-003 | REGULATED VOC | 34571 | 1,4-DICHLOROBENZENE | 012 | 2014/05/14 | < | .500 | 2015/05
GSWC-SAN DIMAS | ARTESIA WELL 03 | 1910142-003 | SECONDARY/GP | 38260 | FOAMING AGENTS (MBAS) | 036 | 2013/05/22 | < | .100 | 2016/05
GSWC-SAN DIMAS | ARTESIA WELL 03 | 1910142-003 | REGULATED SOC | 39100 | DI(2-ETHYLHEXYL)PHTHALATE | 033 | 2013/05/14 | < | 3.000 | 2016/02
GSWC-SAN DIMAS | ARTESIA WELL 03 | 1910142-003 | REGULATED VOC | 39175 | VINYL CHLORIDE | 012 | 2014/05/14 | < | .500 | 2015/05
GSWC-SAN DIMAS | ARTESIA WELL 03 | 1910142-003 | REGULATED VOC | 39180 | TRICHLOROETHYLENE | 012 | 2014/05/14 | < | .500 | 2015/05
GSWC-SAN DIMAS | ARTESIA WELL 03 | 1910142-003 | REGULATED VOC | 46491 | METHYL-TERT-BUTYL-ETHER (MTBE) | 012 | 2014/05/14 | < | 3.000 | 2015/05
GSWC-SAN DIMAS | ARTESIA WELL 03 | 1910142-003 | SECONDARY/GP | 70300 | TOTAL DISSOLVED SOLIDS | 036 | 2013/06/18 | . | 510.000 | 2016/06
GSWC-SAN DIMAS | ARTESIA WELL 03 | 1910142-003 | SECONDARY/GP | 71830 | HYDROXIDE ALKALINITY | 036 | 2013/05/22 | < | .000 | 2016/05
GSWC-SAN DIMAS | ARTESIA WELL 03 | 1910142-003 | NITRATE/NITRITE | 71850 | NITRATE (AS NO3) | 001 | 2014/05/14 | . | 140.000 | 2014/06 | DUE
GSWC-SAN DIMAS | ARTESIA WELL 03 | 1910142-003 | INORGANIC | 71900 | MERCURY | 036 | 2013/05/14 | < | 1.000 | 2016/05
GSWC-SAN DIMAS | ARTESIA WELL 03 | 1910142-003 | REGULATED VOC | 77093 | CIS-1,2-DICHLOROETHYLENE | 012 | 2014/05/14 | < | .500 | 2015/05
GSWC-SAN DIMAS | ARTESIA WELL 03 | 1910142-003 | REGULATED VOC | 77128 | STYRENE | 012 | 2014/05/14 | < | .500 | 2015/05
GSWC-SAN DIMAS | ARTESIA WELL 03 | 1910142-003 | REGULATED VOC | 81551 | XYLENES (TOTAL) | 012 | 2014/05/14 | < | .000 | 2015/05
GSWC-SAN DIMAS | ARTESIA WELL 03 | 1910142-003 | REGULATED VOC | 81611 | 1,1,2-TRICHLORO-1,2,2-TRIFLUOROETHANE | 012 | 2014/05/14 | < | 10.000 | 2015/05
GSWC-SAN DIMAS | ARTESIA WELL 03 | 1910142-003 | SECONDARY/GP | 82079 | TURBIDITY, LABORATORY | 036 | 2013/05/22 | < | .100 | 2016/05
GSWC-SAN DIMAS | BASELINE WELL 03 | 1910142-004 | INORGANIC | A-031 | PERCHLORATE | 012 | 2015/03/10 | . | 19.000 | 2016/03
GSWC-SAN DIMAS | BASELINE WELL 03 | 1910142-004 | SECONDARY/GP | 00081 | COLOR | 036 | 2013/05/22 | < | 1.000 | 2016/05
GSWC-SAN DIMAS | BASELINE WELL 03 | 1910142-004 | SECONDARY/GP | 00086 | ODOR THRESHOLD @ 60 C | 036 | 2013/05/22 | < | 1.000 | 2016/05
GSWC-SAN DIMAS | BASELINE WELL 03 | 1910142-004 | SECONDARY/GP | 00095 | SPECIFIC CONDUCTANCE | 036 | 2013/05/22 | . | 700.000 | 2016/05
GSWC-SAN DIMAS | BASELINE WELL 03 | 1910142-004 | SECONDARY/GP | 00403 | PH, LABORATORY | 036 | 2013/05/22 | . | 7.330 | 2016/05
GSWC-SAN DIMAS | BASELINE WELL 03 | 1910142-004 | SECONDARY/GP | 00440 | BICARBONATE ALKALINITY | 036 | 2013/05/22 | . | 240.000 | 2016/05
GSWC-SAN DIMAS | BASELINE WELL 03 | 1910142-004 | SECONDARY/GP | 00445 | CARBONATE ALKALINITY | 036 | 2013/05/22 | < | .000 | 2016/05
GSWC-SAN DIMAS | BASELINE WELL 03 | 1910142-004 | NITRATE/NITRITE | 00620 | NITRITE (AS N) | 036 | 2013/05/14 | < | 400.000 | 2016/05
GSWC-SAN DIMAS | BASELINE WELL 03 | 1910142-004 | SECONDARY/GP | 00900 | HARDNESS (TOTAL) AS CACO3 | 036 | 2013/05/22 | . | 320.000 | 2016/05
GSWC-SAN DIMAS | BASELINE WELL 03 | 1910142-004 | SECONDARY/GP | 00916 | CALCIUM | 036 | 2013/05/22 | . | 81.000 | 2016/05
GSWC-SAN DIMAS | BASELINE WELL 03 | 1910142-004 | SECONDARY/GP | 00927 | MAGNESIUM | 036 | 2013/05/22 | . | 30.000 | 2016/05
GSWC-SAN DIMAS | BASELINE WELL 03 | 1910142-004 | SECONDARY/GP | 00929 | SODIUM | 036 | 2013/05/22 |  | 28.000 | 2016/05
GSWC-SAN DIMAS | BASELINE WELL 03 | 1910142-004 | SECONDARY/GP | 00940 | CHLORIDE | 036 | 2013/05/22 | . | 30.000 | 2016/05
GSWC-SAN DIMAS | BASELINE WELL 03 | 1910142-004 | SECONDARY/GP | 00945 | SULFATE | 036 | 2013/05/22 |  | 58.000 | 2016/05
GSWC-SAN DIMAS | BASELINE WELL 03 | 1910142-004 | INORGANIC | 00951 | FLUORIDE (F) (NATURAL-SOURCE) | 036 | 2013/05/22 | . | .750 | 2016/05
GSWC-SAN DIMAS | BASELINE WELL 03 | 1910142-004 | INORGANIC | 01002 | ARSENIC | 036 | 2013/05/14 | < | 2.000 | 2016/05
GSWC-SAN DIMAS | BASELINE WELL 03 | 1910142-004 | INORGANIC | 01007 | BARIUM | 036 | 2013/05/14 |  | 100.000 | 2016/05
GSWC-SAN DIMAS | BASELINE WELL 03 | 1910142-004 | INORGANIC | 01012 | BERYLLIUM | 036 | 2013/05/14 | < | 1.000 | 2016/05
GSWC-SAN DIMAS | BASELINE WELL 03 | 1910142-004 | INORGANIC | 01027 | CADMIUM | 036 | 2013/05/14 | < | 1.000 | 2016/05
GSWC-SAN DIMAS | BASELINE WELL 03 | 1910142-004 | INORGANIC | 01032 | CHROMIUM, HEXAVALENT | 036 | 2014/11/04 | . | 1.700 | 2017/11
GSWC-SAN DIMAS | BASELINE WELL 03 | 1910142-004 | INORGANIC | 01034 | CHROMIUM (TOTAL) | 036 | 2013/05/14 | < | 10.000 | 2016/05
GSWC-SAN DIMAS | BASELINE WELL 03 | 1910142-004 | SECONDARY/GP | 01042 | COPPER | 036 | 2013/05/22 | < | 50.000 | 2016/05
GSWC-SAN DIMAS | BASELINE WELL 03 | 1910142-004 | SECONDARY/GP | 01045 | IRON | 036 | 2013/05/22 | < | 100.000 | 2016/05
GSWC-SAN DIMAS | BASELINE WELL 03 | 1910142-004 | SECONDARY/GP | 01055 | MANGANESE | 036 | 2013/05/22 | < | 20.000 | 2016/05
GSWC-SAN DIMAS | BASELINE WELL 03 | 1910142-004 | INORGANIC | 01059 | THALLIUM | 036 | 2013/05/14 | < | 1.000 | 2016/05
GSWC-SAN DIMAS | BASELINE WELL 03 | 1910142-004 | INORGANIC | 01067 | NICKEL | 036 | 2013/05/14 | < | 10.000 | 2016/05
GSWC-SAN DIMAS | BASELINE WELL 03 | 1910142-004 | SECONDARY/GP | 01077 | SILVER | 036 | 2013/05/14 | < | 10.000 | 2016/05
GSWC-SAN DIMAS | BASELINE WELL 03 | 1910142-004 | SECONDARY/GP | 01092 | ZINC | 036 | 2013/05/22 | < | 50.000 | 2016/05
GSWC-SAN DIMAS | BASELINE WELL 03 | 1910142-004 | INORGANIC | 01097 | ANTIMONY | 036 | 2013/05/14 | < | 6.000 | 2016/05
GSWC-SAN DIMAS | BASELINE WELL 03 | 1910142-004 | INORGANIC | 01105 | ALUMINUM | 036 | 2013/05/14 | < | 50.000 | 2016/05
GSWC-SAN DIMAS | BASELINE WELL 03 | 1910142-004 | INORGANIC | 01147 | SELENIUM | 036 | 2013/05/14 | < | 5.000 | 2016/05
GSWC-SAN DIMAS | BASELINE WELL 03 | 1910142-004 | INORGANIC | 01291 | CYANIDE | 036 | 2013/05/14 | < | 100.000 | 2016/05
GSWC-SAN DIMAS | BASELINE WELL 03 | 1910142-004 | RADIOLOGICAL | 01501 | GROSS ALPHA | 003 | 2011/08/23 | . | 5.050 | 2011/11 | DUE
GSWC-SAN DIMAS | BASELINE WELL 03 | 1910142-004 | RADIOLOGICAL | 09501 | RADIUM 226 | 003 | 2005/08/24 | < | .000 | 2005/11 | DUE
GSWC-SAN DIMAS | BASELINE WELL 03 | 1910142-004 | RADIOLOGICAL | 11501 | RADIUM 228 | 003 | 2014/08/27 | < | .000 | 2014/11 | DUE
GSWC-SAN DIMAS | BASELINE WELL 03 | 1910142-004 | RADIOLOGICAL | 28012 | URANIUM (PCI/L) | 003 | 2011/08/23 | . | 3.300 | 2011/11 | DUE
GSWC-SAN DIMAS | BASELINE WELL 03 | 1910142-004 | REGULATED VOC | 32102 | CARBON TETRACHLORIDE | 012 | 2014/05/14 | < | .500 | 2015/05
GSWC-SAN DIMAS | BASELINE WELL 03 | 1910142-004 | REGULATED VOC | 34010 | TOLUENE | 012 | 2014/05/14 | < | .500 | 2015/05
GSWC-SAN DIMAS | BASELINE WELL 03 | 1910142-004 | REGULATED VOC | 34030 | BENZENE | 012 | 2014/05/14 | < | .500 | 2015/05
GSWC-SAN DIMAS | BASELINE WELL 03 | 1910142-004 | REGULATED VOC | 34301 | MONOCHLOROBENZENE | 012 | 2014/05/14 | < | .500 | 2015/05
GSWC-SAN DIMAS | BASELINE WELL 03 | 1910142-004 | REGULATED VOC | 34371 | ETHYLBENZENE | 012 | 2014/05/14 | < | .500 | 2015/05
GSWC-SAN DIMAS | BASELINE WELL 03 | 1910142-004 | REGULATED VOC | 34423 | DICHLOROMETHANE | 012 | 2014/05/14 | < | .500 | 2015/05
GSWC-SAN DIMAS | BASELINE WELL 03 | 1910142-004 | REGULATED VOC | 34475 | TETRACHLOROETHYLENE | 012 | 2014/05/14 | < | .500 | 2015/05
GSWC-SAN DIMAS | BASELINE WELL 03 | 1910142-004 | REGULATED VOC | 34488 | TRICHLOROFLUOROMETHANE | 012 | 2014/05/14 | < | 5.000 | 2015/05
GSWC-SAN DIMAS | BASELINE WELL 03 | 1910142-004 | REGULATED VOC | 34496 | 1,1-DICHLOROETHANE | 012 | 2014/05/14 | < | .500 | 2015/05
GSWC-SAN DIMAS | BASELINE WELL 03 | 1910142-004 | REGULATED VOC | 34501 | 1,1-DICHLOROETHYLENE | 012 | 2014/05/14 | < | .500 | 2015/05
GSWC-SAN DIMAS | BASELINE WELL 03 | 1910142-004 | REGULATED VOC | 34506 | 1,1,1-TRICHLOROETHANE | 012 | 2014/05/14 | < | .500 | 2015/05
GSWC-SAN DIMAS | BASELINE WELL 03 | 1910142-004 | REGULATED VOC | 34511 | 1,1,2-TRICHLOROETHANE | 012 | 2014/05/14 | < | .500 | 2015/05
GSWC-SAN DIMAS | BASELINE WELL 03 | 1910142-004 | REGULATED VOC | 34516 | 1,1,2,2-TETRACHLOROETHANE | 012 | 2014/05/14 | < | .500 | 2015/05
GSWC-SAN DIMAS | BASELINE WELL 03 | 1910142-004 | REGULATED VOC | 34531 | 1,2-DICHLOROETHANE | 012 | 2014/05/14 | < | .500 | 2015/05
GSWC-SAN DIMAS | BASELINE WELL 03 | 1910142-004 | REGULATED VOC | 34536 | 1,2-DICHLOROBENZENE | 012 | 2014/05/14 | < | .500 | 2015/05
GSWC-SAN DIMAS | BASELINE WELL 03 | 1910142-004 | REGULATED VOC | 34541 | 1,2-DICHLOROPROPANE | 012 | 2014/05/14 | < | .500 | 2015/05
GSWC-SAN DIMAS | BASELINE WELL 03 | 1910142-004 | REGULATED VOC | 34546 | TRANS-1,2-DICHLOROETHYLENE | 012 | 2014/05/14 | < | .500 | 2015/05
GSWC-SAN DIMAS | BASELINE WELL 03 | 1910142-004 | REGULATED VOC | 34551 | 1,2,4-TRICHLOROBENZENE | 012 | 2014/05/14 | < | .500 | 2015/05
GSWC-SAN DIMAS | BASELINE WELL 03 | 1910142-004 | REGULATED VOC | 34561 | 1,3-DICHLOROPROPENE (TOTAL) | 012 | 2014/05/14 | < | .500 | 2015/05
GSWC-SAN DIMAS | BASELINE WELL 03 | 1910142-004 | REGULATED VOC | 34571 | 1,4-DICHLOROBENZENE | 012 | 2014/05/14 | < | .500 | 2015/05
GSWC-SAN DIMAS | BASELINE WELL 03 | 1910142-004 | SECONDARY/GP | 38260 | FOAMING AGENTS (MBAS) | 036 | 2013/05/22 | < | .100 | 2016/05
GSWC-SAN DIMAS | BASELINE WELL 03 | 1910142-004 | REGULATED SOC | 39100 | DI(2-ETHYLHEXYL)PHTHALATE | 033 | 2013/08/15 | < | 3.000 | 2016/05
GSWC-SAN DIMAS | BASELINE WELL 03 | 1910142-004 | REGULATED VOC | 39175 | VINYL CHLORIDE | 012 | 2014/05/14 | < | .500 | 2015/05
GSWC-SAN DIMAS | BASELINE WELL 03 | 1910142-004 | REGULATED VOC | 39180 | TRICHLOROETHYLENE | 012 | 2014/05/14 | < | .500 | 2015/05
GSWC-SAN DIMAS | BASELINE WELL 03 | 1910142-004 | REGULATED VOC | 46491 | METHYL-TERT-BUTYL-ETHER (MTBE) | 012 | 2014/05/14 | < | 3.000 | 2015/05
GSWC-SAN DIMAS | BASELINE WELL 03 | 1910142-004 | SECONDARY/GP | 70300 | TOTAL DISSOLVED SOLIDS | 036 | 2014/08/27 | . | 580.000 | 2017/08
GSWC-SAN DIMAS | BASELINE WELL 03 | 1910142-004 | SECONDARY/GP | 71830 | HYDROXIDE ALKALINITY | 036 | 2013/05/22 | < | .000 | 2016/05
GSWC-SAN DIMAS | BASELINE WELL 03 | 1910142-004 | NITRATE/NITRITE | 71850 | NITRATE (AS NO3) | 001 | 2015/03/10 | . | 110.000 | 2015/04
GSWC-SAN DIMAS | BASELINE WELL 03 | 1910142-004 | INORGANIC | 71900 | MERCURY | 036 | 2013/05/14 | < | 1.000 | 2016/05
GSWC-SAN DIMAS | BASELINE WELL 03 | 1910142-004 | REGULATED VOC | 77093 | CIS-1,2-DICHLOROETHYLENE | 012 | 2014/05/14 | < | .500 | 2015/05
GSWC-SAN DIMAS | BASELINE WELL 03 | 1910142-004 | REGULATED VOC | 77128 | STYRENE | 012 | 2014/05/14 | < | .500 | 2015/05
GSWC-SAN DIMAS | BASELINE WELL 03 | 1910142-004 | REGULATED VOC | 81551 | XYLENES (TOTAL) | 012 | 2014/05/14 | < | .000 | 2015/05
GSWC-SAN DIMAS | BASELINE WELL 03 | 1910142-004 | REGULATED VOC | 81611 | 1,1,2-TRICHLORO-1,2,2-TRIFLUOROETHANE | 012 | 2014/05/14 | < | 10.000 | 2015/05
GSWC-SAN DIMAS | BASELINE WELL 03 | 1910142-004 | SECONDARY/GP | 82079 | TURBIDITY, LABORATORY | 036 | 2014/08/12 | < | .100 | 2017/08
GSWC-SAN DIMAS | BASELINE WELL 04 | 1910142-005 | INORGANIC | A-031 | PERCHLORATE | 012 | 2014/07/08 | . | 15.000 | 2015/07
GSWC-SAN DIMAS | BASELINE WELL 04 | 1910142-005 | SECONDARY/GP | 00081 | COLOR | 036 | 2013/05/22 | < | 1.000 | 2016/05
GSWC-SAN DIMAS | BASELINE WELL 04 | 1910142-005 | SECONDARY/GP | 00086 | ODOR THRESHOLD @ 60 C | 036 | 2013/05/22 | < | 1.000 | 2016/05
GSWC-SAN DIMAS | BASELINE WELL 04 | 1910142-005 | SECONDARY/GP | 00095 | SPECIFIC CONDUCTANCE | 036 | 2013/05/22 | . | 840.000 | 2016/05
GSWC-SAN DIMAS | BASELINE WELL 04 | 1910142-005 | SECONDARY/GP | 00403 | PH, LABORATORY | 036 | 2013/05/22 | . | 7.390 | 2016/05
GSWC-SAN DIMAS | BASELINE WELL 04 | 1910142-005 | SECONDARY/GP | 00440 | BICARBONATE ALKALINITY | 036 | 2013/05/22 | . | 220.000 | 2016/05
GSWC-SAN DIMAS | BASELINE WELL 04 | 1910142-005 | SECONDARY/GP | 00445 | CARBONATE ALKALINITY | 036 | 2013/05/22 | < | .000 | 2016/05
GSWC-SAN DIMAS | BASELINE WELL 04 | 1910142-005 | NITRATE/NITRITE | 00620 | NITRITE (AS N) | 036 | 2013/05/14 | < | 400.000 | 2016/05
GSWC-SAN DIMAS | BASELINE WELL 04 | 1910142-005 | SECONDARY/GP | 00900 | HARDNESS (TOTAL) AS CACO3 | 036 | 2013/05/22 | . | 380.000 | 2016/05
GSWC-SAN DIMAS | BASELINE WELL 04 | 1910142-005 | SECONDARY/GP | 00916 | CALCIUM | 036 | 2013/05/22 | . | 95.000 | 2016/05
GSWC-SAN DIMAS | BASELINE WELL 04 | 1910142-005 | SECONDARY/GP | 00927 | MAGNESIUM | 036 | 2013/05/22 | . | 34.000 | 2016/05
GSWC-SAN DIMAS | BASELINE WELL 04 | 1910142-005 | SECONDARY/GP | 00929 | SODIUM | 036 | 2013/05/22 |  | 34.000 | 2016/05
GSWC-SAN DIMAS | BASELINE WELL 04 | 1910142-005 | SECONDARY/GP | 00940 | CHLORIDE | 036 | 2013/05/22 | . | 41.000 | 2016/05
GSWC-SAN DIMAS | BASELINE WELL 04 | 1910142-005 | SECONDARY/GP | 00945 | SULFATE | 036 | 2013/05/22 |  | 87.000 | 2016/05
GSWC-SAN DIMAS | BASELINE WELL 04 | 1910142-005 | INORGANIC | 00951 | FLUORIDE (F) (NATURAL-SOURCE) | 036 | 2013/05/22 | . | .780 | 2016/05
GSWC-SAN DIMAS | BASELINE WELL 04 | 1910142-005 | INORGANIC | 01002 | ARSENIC | 036 | 2013/05/14 | < | 2.000 | 2016/05
GSWC-SAN DIMAS | BASELINE WELL 04 | 1910142-005 | INORGANIC | 01007 | BARIUM | 036 | 2013/05/14 |  | 120.000 | 2016/05
GSWC-SAN DIMAS | BASELINE WELL 04 | 1910142-005 | INORGANIC | 01012 | BERYLLIUM | 036 | 2013/05/14 | < | 1.000 | 2016/05
GSWC-SAN DIMAS | BASELINE WELL 04 | 1910142-005 | INORGANIC | 01027 | CADMIUM | 036 | 2013/05/14 | < | 1.000 | 2016/05
GSWC-SAN DIMAS | BASELINE WELL 04 | 1910142-005 | INORGANIC | 01034 | CHROMIUM (TOTAL) | 036 | 2013/05/14 | < | 10.000 | 2016/05
GSWC-SAN DIMAS | BASELINE WELL 04 | 1910142-005 | SECONDARY/GP | 01042 | COPPER | 036 | 2013/05/22 | < | 50.000 | 2016/05
GSWC-SAN DIMAS | BASELINE WELL 04 | 1910142-005 | SECONDARY/GP | 01045 | IRON | 036 | 2013/05/22 | < | 100.000 | 2016/05
GSWC-SAN DIMAS | BASELINE WELL 04 | 1910142-005 | SECONDARY/GP | 01055 | MANGANESE | 036 | 2013/05/22 | < | 20.000 | 2016/05
GSWC-SAN DIMAS | BASELINE WELL 04 | 1910142-005 | INORGANIC | 01059 | THALLIUM | 036 | 2013/05/14 | < | 1.000 | 2016/05
GSWC-SAN DIMAS | BASELINE WELL 04 | 1910142-005 | INORGANIC | 01067 | NICKEL | 036 | 2013/05/14 | < | 10.000 | 2016/05
GSWC-SAN DIMAS | BASELINE WELL 04 | 1910142-005 | SECONDARY/GP | 01077 | SILVER | 036 | 2013/05/14 | < | 10.000 | 2016/05
GSWC-SAN DIMAS | BASELINE WELL 04 | 1910142-005 | SECONDARY/GP | 01092 | ZINC | 036 | 2013/05/22 | < | 50.000 | 2016/05
GSWC-SAN DIMAS | BASELINE WELL 04 | 1910142-005 | INORGANIC | 01097 | ANTIMONY | 036 | 2013/05/14 | < | 6.000 | 2016/05
GSWC-SAN DIMAS | BASELINE WELL 04 | 1910142-005 | INORGANIC | 01105 | ALUMINUM | 036 | 2013/05/14 | < | 50.000 | 2016/05
GSWC-SAN DIMAS | BASELINE WELL 04 | 1910142-005 | INORGANIC | 01147 | SELENIUM | 036 | 2013/05/14 | < | 5.000 | 2016/05
GSWC-SAN DIMAS | BASELINE WELL 04 | 1910142-005 | INORGANIC | 01291 | CYANIDE | 036 | 2013/05/14 | < | 100.000 | 2016/05
GSWC-SAN DIMAS | BASELINE WELL 04 | 1910142-005 | RADIOLOGICAL | 01501 | GROSS ALPHA | 003 | 2011/08/23 | . | 4.510 | 2011/11 | DUE
GSWC-SAN DIMAS | BASELINE WELL 04 | 1910142-005 | RADIOLOGICAL | 09501 | RADIUM 226 | 003 | 2005/08/24 | < | .000 | 2005/11 | DUE
GSWC-SAN DIMAS | BASELINE WELL 04 | 1910142-005 | RADIOLOGICAL | 11501 | RADIUM 228 | 003 | 2005/08/24 | < | .000 | 2005/11 | DUE
GSWC-SAN DIMAS | BASELINE WELL 04 | 1910142-005 | RADIOLOGICAL | 28012 | URANIUM (PCI/L) | 003 | 2011/08/23 | . | 5.100 | 2011/11 | DUE
GSWC-SAN DIMAS | BASELINE WELL 04 | 1910142-005 | REGULATED VOC | 32102 | CARBON TETRACHLORIDE | 012 | 2014/05/14 | < | .500 | 2015/05
GSWC-SAN DIMAS | BASELINE WELL 04 | 1910142-005 | REGULATED VOC | 34010 | TOLUENE | 012 | 2014/05/14 | < | .500 | 2015/05
GSWC-SAN DIMAS | BASELINE WELL 04 | 1910142-005 | REGULATED VOC | 34030 | BENZENE | 012 | 2014/05/14 | < | .500 | 2015/05
GSWC-SAN DIMAS | BASELINE WELL 04 | 1910142-005 | REGULATED VOC | 34301 | MONOCHLOROBENZENE | 012 | 2014/05/14 | < | .500 | 2015/05
GSWC-SAN DIMAS | BASELINE WELL 04 | 1910142-005 | REGULATED VOC | 34371 | ETHYLBENZENE | 012 | 2014/05/14 | < | .500 | 2015/05
GSWC-SAN DIMAS | BASELINE WELL 04 | 1910142-005 | REGULATED VOC | 34423 | DICHLOROMETHANE | 012 | 2014/05/14 | < | .500 | 2015/05
GSWC-SAN DIMAS | BASELINE WELL 04 | 1910142-005 | REGULATED VOC | 34475 | TETRACHLOROETHYLENE | 012 | 2014/05/14 | < | .500 | 2015/05
GSWC-SAN DIMAS | BASELINE WELL 04 | 1910142-005 | REGULATED VOC | 34488 | TRICHLOROFLUOROMETHANE | 012 | 2014/05/14 | < | 5.000 | 2015/05
GSWC-SAN DIMAS | BASELINE WELL 04 | 1910142-005 | REGULATED VOC | 34496 | 1,1-DICHLOROETHANE | 012 | 2014/05/14 | < | .500 | 2015/05
GSWC-SAN DIMAS | BASELINE WELL 04 | 1910142-005 | REGULATED VOC | 34501 | 1,1-DICHLOROETHYLENE | 012 | 2014/05/14 | < | .500 | 2015/05
GSWC-SAN DIMAS | BASELINE WELL 04 | 1910142-005 | REGULATED VOC | 34506 | 1,1,1-TRICHLOROETHANE | 012 | 2014/05/14 | < | .500 | 2015/05
GSWC-SAN DIMAS | BASELINE WELL 04 | 1910142-005 | REGULATED VOC | 34511 | 1,1,2-TRICHLOROETHANE | 012 | 2014/05/14 | < | .500 | 2015/05
GSWC-SAN DIMAS | BASELINE WELL 04 | 1910142-005 | REGULATED VOC | 34516 | 1,1,2,2-TETRACHLOROETHANE | 012 | 2014/05/14 | < | .500 | 2015/05
GSWC-SAN DIMAS | BASELINE WELL 04 | 1910142-005 | REGULATED VOC | 34531 | 1,2-DICHLOROETHANE | 012 | 2014/05/14 | < | .500 | 2015/05
GSWC-SAN DIMAS | BASELINE WELL 04 | 1910142-005 | REGULATED VOC | 34536 | 1,2-DICHLOROBENZENE | 012 | 2014/05/14 | < | .500 | 2015/05
GSWC-SAN DIMAS | BASELINE WELL 04 | 1910142-005 | REGULATED VOC | 34541 | 1,2-DICHLOROPROPANE | 012 | 2014/05/14 | < | .500 | 2015/05
GSWC-SAN DIMAS | BASELINE WELL 04 | 1910142-005 | REGULATED VOC | 34546 | TRANS-1,2-DICHLOROETHYLENE | 012 | 2014/05/14 | < | .500 | 2015/05
GSWC-SAN DIMAS | BASELINE WELL 04 | 1910142-005 | REGULATED VOC | 34551 | 1,2,4-TRICHLOROBENZENE | 012 | 2014/05/14 | < | .500 | 2015/05
GSWC-SAN DIMAS | BASELINE WELL 04 | 1910142-005 | REGULATED VOC | 34561 | 1,3-DICHLOROPROPENE (TOTAL) | 012 | 2014/05/14 | < | .500 | 2015/05
GSWC-SAN DIMAS | BASELINE WELL 04 | 1910142-005 | REGULATED VOC | 34571 | 1,4-DICHLOROBENZENE | 012 | 2014/05/14 | < | .500 | 2015/05
GSWC-SAN DIMAS | BASELINE WELL 04 | 1910142-005 | SECONDARY/GP | 38260 | FOAMING AGENTS (MBAS) | 036 | 2013/05/22 | < | .100 | 2016/05
GSWC-SAN DIMAS | BASELINE WELL 04 | 1910142-005 | REGULATED SOC | 39100 | DI(2-ETHYLHEXYL)PHTHALATE | 033 | 2013/05/14 | < | 3.000 | 2016/02
GSWC-SAN DIMAS | BASELINE WELL 04 | 1910142-005 | REGULATED VOC | 39175 | VINYL CHLORIDE | 012 | 2014/05/14 | < | .500 | 2015/05
GSWC-SAN DIMAS | BASELINE WELL 04 | 1910142-005 | REGULATED VOC | 39180 | TRICHLOROETHYLENE | 012 | 2014/05/14 | < | .500 | 2015/05
GSWC-SAN DIMAS | BASELINE WELL 04 | 1910142-005 | REGULATED VOC | 46491 | METHYL-TERT-BUTYL-ETHER (MTBE) | 012 | 2014/05/14 | < | 3.000 | 2015/05
GSWC-SAN DIMAS | BASELINE WELL 04 | 1910142-005 | SECONDARY/GP | 70300 | TOTAL DISSOLVED SOLIDS | 036 | 2013/06/18 | . | 550.000 | 2016/06
GSWC-SAN DIMAS | BASELINE WELL 04 | 1910142-005 | SECONDARY/GP | 71830 | HYDROXIDE ALKALINITY | 036 | 2013/05/22 | < | .000 | 2016/05
GSWC-SAN DIMAS | BASELINE WELL 04 | 1910142-005 | NITRATE/NITRITE | 71850 | NITRATE (AS NO3) | 001 | 2014/07/08 | . | 74.000 | 2014/08 | DUE
GSWC-SAN DIMAS | BASELINE WELL 04 | 1910142-005 | INORGANIC | 71900 | MERCURY | 036 | 2013/05/14 | < | 1.000 | 2016/05
GSWC-SAN DIMAS | BASELINE WELL 04 | 1910142-005 | REGULATED VOC | 77093 | CIS-1,2-DICHLOROETHYLENE | 012 | 2014/05/14 | < | .500 | 2015/05
GSWC-SAN DIMAS | BASELINE WELL 04 | 1910142-005 | REGULATED VOC | 77128 | STYRENE | 012 | 2014/05/14 | < | .500 | 2015/05
GSWC-SAN DIMAS | BASELINE WELL 04 | 1910142-005 | REGULATED VOC | 81551 | XYLENES (TOTAL) | 012 | 2014/05/14 | < | .000 | 2015/05
GSWC-SAN DIMAS | BASELINE WELL 04 | 1910142-005 | REGULATED VOC | 81611 | 1,1,2-TRICHLORO-1,2,2-TRIFLUOROETHANE | 012 | 2014/05/14 | < | 10.000 | 2015/05
GSWC-SAN DIMAS | BASELINE WELL 04 | 1910142-005 | SECONDARY/GP | 82079 | TURBIDITY, LABORATORY | 036 | 2013/05/22 | < | .100 | 2016/05
GSWC-SAN DIMAS | HIGHWAY WELL | 1910142-013 | INORGANIC | A-031 | PERCHLORATE | 012 | 2015/02/18 | . | 7.500 | 2016/02
GSWC-SAN DIMAS | HIGHWAY WELL | 1910142-013 | SECONDARY/GP | 00081 | COLOR | 036 | 2013/05/31 | < | 1.000 | 2016/05
GSWC-SAN DIMAS | HIGHWAY WELL | 1910142-013 | SECONDARY/GP | 00086 | ODOR THRESHOLD @ 60 C | 036 | 2013/05/31 | < | 1.000 | 2016/05
GSWC-SAN DIMAS | HIGHWAY WELL | 1910142-013 | SECONDARY/GP | 00095 | SPECIFIC CONDUCTANCE | 036 | 2013/05/31 | . | 600.000 | 2016/05
GSWC-SAN DIMAS | HIGHWAY WELL | 1910142-013 | SECONDARY/GP | 00403 | PH, LABORATORY | 036 | 2013/05/31 | . | 7.390 | 2016/05
GSWC-SAN DIMAS | HIGHWAY WELL | 1910142-013 | SECONDARY/GP | 00440 | BICARBONATE ALKALINITY | 036 | 2013/05/31 | . | 270.000 | 2016/05
GSWC-SAN DIMAS | HIGHWAY WELL | 1910142-013 | SECONDARY/GP | 00445 | CARBONATE ALKALINITY | 036 | 2013/05/31 | < | 2.400 | 2016/05
GSWC-SAN DIMAS | HIGHWAY WELL | 1910142-013 | NITRATE/NITRITE | 00620 | NITRITE (AS N) | 036 | 2013/06/27 | < | 400.000 | 2016/06
GSWC-SAN DIMAS | HIGHWAY WELL | 1910142-013 | SECONDARY/GP | 00900 | HARDNESS (TOTAL) AS CACO3 | 036 | 2013/05/31 | . | 280.000 | 2016/05
GSWC-SAN DIMAS | HIGHWAY WELL | 1910142-013 | SECONDARY/GP | 00916 | CALCIUM | 036 | 2013/05/31 | . | 69.000 | 2016/05
GSWC-SAN DIMAS | HIGHWAY WELL | 1910142-013 | SECONDARY/GP | 00927 | MAGNESIUM | 036 | 2013/05/31 | . | 26.000 | 2016/05
GSWC-SAN DIMAS | HIGHWAY WELL | 1910142-013 | SECONDARY/GP | 00929 | SODIUM | 036 | 2013/05/31 |  | 26.000 | 2016/05
GSWC-SAN DIMAS | HIGHWAY WELL | 1910142-013 | SECONDARY/GP | 00940 | CHLORIDE | 036 | 2013/05/31 | . | 23.000 | 2016/05
GSWC-SAN DIMAS | HIGHWAY WELL | 1910142-013 | SECONDARY/GP | 00945 | SULFATE | 036 | 2013/05/31 |  | 50.000 | 2016/05
GSWC-SAN DIMAS | HIGHWAY WELL | 1910142-013 | INORGANIC | 00951 | FLUORIDE (F) (NATURAL-SOURCE) | 036 | 2013/06/27 | . | .740 | 2016/06
GSWC-SAN DIMAS | HIGHWAY WELL | 1910142-013 | INORGANIC | 01002 | ARSENIC | 036 | 2013/06/27 | < | 2.000 | 2016/06
GSWC-SAN DIMAS | HIGHWAY WELL | 1910142-013 | INORGANIC | 01007 | BARIUM | 036 | 2013/06/27 | < | 100.000 | 2016/06
GSWC-SAN DIMAS | HIGHWAY WELL | 1910142-013 | INORGANIC | 01012 | BERYLLIUM | 036 | 2013/06/27 | < | 1.000 | 2016/06
GSWC-SAN DIMAS | HIGHWAY WELL | 1910142-013 | INORGANIC | 01027 | CADMIUM | 036 | 2013/06/27 | < | 1.000 | 2016/06
GSWC-SAN DIMAS | HIGHWAY WELL | 1910142-013 | INORGANIC | 01032 | CHROMIUM, HEXAVALENT | 036 | 2014/11/04 | < | 1.000 | 2017/11
GSWC-SAN DIMAS | HIGHWAY WELL | 1910142-013 | INORGANIC | 01034 | CHROMIUM (TOTAL) | 036 | 2013/06/27 | < | 10.000 | 2016/06
GSWC-SAN DIMAS | HIGHWAY WELL | 1910142-013 | SECONDARY/GP | 01042 | COPPER | 036 | 2013/05/31 | < | 50.000 | 2016/05
GSWC-SAN DIMAS | HIGHWAY WELL | 1910142-013 | SECONDARY/GP | 01045 | IRON | 036 | 2013/05/31 | < | 100.000 | 2016/05
GSWC-SAN DIMAS | HIGHWAY WELL | 1910142-013 | SECONDARY/GP | 01055 | MANGANESE | 036 | 2013/05/31 | < | 20.000 | 2016/05
GSWC-SAN DIMAS | HIGHWAY WELL | 1910142-013 | INORGANIC | 01059 | THALLIUM | 036 | 2013/06/27 | < | 1.000 | 2016/06
GSWC-SAN DIMAS | HIGHWAY WELL | 1910142-013 | INORGANIC | 01067 | NICKEL | 036 | 2013/06/27 | < | 10.000 | 2016/06
GSWC-SAN DIMAS | HIGHWAY WELL | 1910142-013 | SECONDARY/GP | 01077 | SILVER | 036 | 2013/06/27 | < | 10.000 | 2016/06
GSWC-SAN DIMAS | HIGHWAY WELL | 1910142-013 | SECONDARY/GP | 01092 | ZINC | 036 | 2013/05/31 | < | 50.000 | 2016/05
GSWC-SAN DIMAS | HIGHWAY WELL | 1910142-013 | INORGANIC | 01097 | ANTIMONY | 036 | 2013/06/27 | < | 6.000 | 2016/06
GSWC-SAN DIMAS | HIGHWAY WELL | 1910142-013 | INORGANIC | 01105 | ALUMINUM | 036 | 2013/06/27 | < | 50.000 | 2016/06
GSWC-SAN DIMAS | HIGHWAY WELL | 1910142-013 | INORGANIC | 01147 | SELENIUM | 036 | 2013/06/27 | < | 5.000 | 2016/06
GSWC-SAN DIMAS | HIGHWAY WELL | 1910142-013 | INORGANIC | 01291 | CYANIDE | 036 | 2013/06/27 | < | 100.000 | 2016/06
GSWC-SAN DIMAS | HIGHWAY WELL | 1910142-013 | RADIOLOGICAL | 01501 | GROSS ALPHA | 003 | 2011/08/23 | < | .000 | 2011/11 | DUE
GSWC-SAN DIMAS | HIGHWAY WELL | 1910142-013 | RADIOLOGICAL | 09501 | RADIUM 226 | 003 | 2005/08/24 | < | .000 | 2005/11 | DUE
GSWC-SAN DIMAS | HIGHWAY WELL | 1910142-013 | RADIOLOGICAL | 11501 | RADIUM 228 | 003 | 2014/08/27 | < | .000 | 2014/11 | DUE
GSWC-SAN DIMAS | HIGHWAY WELL | 1910142-013 | RADIOLOGICAL | 28012 | URANIUM (PCI/L) | 003 | 2011/08/23 | . | 2.600 | 2011/11 | DUE
GSWC-SAN DIMAS | HIGHWAY WELL | 1910142-013 | REGULATED VOC | 32102 | CARBON TETRACHLORIDE | 012 | 2014/05/14 | < | .500 | 2015/05
GSWC-SAN DIMAS | HIGHWAY WELL | 1910142-013 | REGULATED VOC | 34010 | TOLUENE | 012 | 2014/05/14 | < | .500 | 2015/05
GSWC-SAN DIMAS | HIGHWAY WELL | 1910142-013 | REGULATED VOC | 34030 | BENZENE | 012 | 2014/05/14 | < | .500 | 2015/05
GSWC-SAN DIMAS | HIGHWAY WELL | 1910142-013 | REGULATED VOC | 34301 | MONOCHLOROBENZENE | 012 | 2014/05/14 | < | .500 | 2015/05
GSWC-SAN DIMAS | HIGHWAY WELL | 1910142-013 | REGULATED VOC | 34371 | ETHYLBENZENE | 012 | 2014/05/14 | < | .500 | 2015/05
GSWC-SAN DIMAS | HIGHWAY WELL | 1910142-013 | REGULATED VOC | 34423 | DICHLOROMETHANE | 012 | 2014/05/14 | < | .500 | 2015/05
GSWC-SAN DIMAS | HIGHWAY WELL | 1910142-013 | REGULATED VOC | 34475 | TETRACHLOROETHYLENE | 012 | 2014/05/14 | < | .500 | 2015/05
GSWC-SAN DIMAS | HIGHWAY WELL | 1910142-013 | REGULATED VOC | 34488 | TRICHLOROFLUOROMETHANE | 012 | 2014/05/14 | < | 5.000 | 2015/05
GSWC-SAN DIMAS | HIGHWAY WELL | 1910142-013 | REGULATED VOC | 34496 | 1,1-DICHLOROETHANE | 012 | 2014/05/14 | < | .500 | 2015/05
GSWC-SAN DIMAS | HIGHWAY WELL | 1910142-013 | REGULATED VOC | 34501 | 1,1-DICHLOROETHYLENE | 012 | 2014/05/14 | < | .500 | 2015/05
GSWC-SAN DIMAS | HIGHWAY WELL | 1910142-013 | REGULATED VOC | 34506 | 1,1,1-TRICHLOROETHANE | 012 | 2014/05/14 | < | .500 | 2015/05
GSWC-SAN DIMAS | HIGHWAY WELL | 1910142-013 | REGULATED VOC | 34511 | 1,1,2-TRICHLOROETHANE | 012 | 2014/05/14 | < | .500 | 2015/05
GSWC-SAN DIMAS | HIGHWAY WELL | 1910142-013 | REGULATED VOC | 34516 | 1,1,2,2-TETRACHLOROETHANE | 012 | 2014/05/14 | < | .500 | 2015/05
GSWC-SAN DIMAS | HIGHWAY WELL | 1910142-013 | REGULATED VOC | 34531 | 1,2-DICHLOROETHANE | 012 | 2014/05/14 | < | .500 | 2015/05
GSWC-SAN DIMAS | HIGHWAY WELL | 1910142-013 | REGULATED VOC | 34536 | 1,2-DICHLOROBENZENE | 012 | 2014/05/14 | < | .500 | 2015/05
GSWC-SAN DIMAS | HIGHWAY WELL | 1910142-013 | REGULATED VOC | 34541 | 1,2-DICHLOROPROPANE | 012 | 2014/05/14 | < | .500 | 2015/05
GSWC-SAN DIMAS | HIGHWAY WELL | 1910142-013 | REGULATED VOC | 34546 | TRANS-1,2-DICHLOROETHYLENE | 012 | 2014/05/14 | < | .500 | 2015/05
GSWC-SAN DIMAS | HIGHWAY WELL | 1910142-013 | REGULATED VOC | 34551 | 1,2,4-TRICHLOROBENZENE | 012 | 2014/05/14 | < | .500 | 2015/05
GSWC-SAN DIMAS | HIGHWAY WELL | 1910142-013 | REGULATED VOC | 34561 | 1,3-DICHLOROPROPENE (TOTAL) | 012 | 2014/05/14 | < | .500 | 2015/05
GSWC-SAN DIMAS | HIGHWAY WELL | 1910142-013 | REGULATED VOC | 34571 | 1,4-DICHLOROBENZENE | 012 | 2014/05/14 | < | .500 | 2015/05
GSWC-SAN DIMAS | HIGHWAY WELL | 1910142-013 | SECONDARY/GP | 38260 | FOAMING AGENTS (MBAS) | 036 | 2013/05/31 | < | .100 | 2016/05
GSWC-SAN DIMAS | HIGHWAY WELL | 1910142-013 | REGULATED SOC | 39100 | DI(2-ETHYLHEXYL)PHTHALATE | 033 | 2013/06/27 | < | 3.000 | 2016/03
GSWC-SAN DIMAS | HIGHWAY WELL | 1910142-013 | REGULATED VOC | 39175 | VINYL CHLORIDE | 012 | 2014/05/14 | < | .500 | 2015/05
GSWC-SAN DIMAS | HIGHWAY WELL | 1910142-013 | REGULATED VOC | 39180 | TRICHLOROETHYLENE | 012 | 2014/05/14 | < | .500 | 2015/05
GSWC-SAN DIMAS | HIGHWAY WELL | 1910142-013 | REGULATED VOC | 46491 | METHYL-TERT-BUTYL-ETHER (MTBE) | 012 | 2014/05/14 | < | 3.000 | 2015/05
GSWC-SAN DIMAS | HIGHWAY WELL | 1910142-013 | SECONDARY/GP | 70300 | TOTAL DISSOLVED SOLIDS | 036 | 2014/08/27 | . | 420.000 | 2017/08
GSWC-SAN DIMAS | HIGHWAY WELL | 1910142-013 | SECONDARY/GP | 71830 | HYDROXIDE ALKALINITY | 036 | 2013/05/31 | < | 1.400 | 2016/05
GSWC-SAN DIMAS | HIGHWAY WELL | 1910142-013 | NITRATE/NITRITE | 71850 | NITRATE (AS NO3) | 001 | 2015/02/18 | . | 53.000 | 2015/03
GSWC-SAN DIMAS | HIGHWAY WELL | 1910142-013 | INORGANIC | 71900 | MERCURY | 036 | 2013/06/27 | < | 1.000 | 2016/06
GSWC-SAN DIMAS | HIGHWAY WELL | 1910142-013 | REGULATED VOC | 77093 | CIS-1,2-DICHLOROETHYLENE | 012 | 2014/05/14 | < | .500 | 2015/05
GSWC-SAN DIMAS | HIGHWAY WELL | 1910142-013 | REGULATED VOC | 77128 | STYRENE | 012 | 2014/05/14 | < | .500 | 2015/05
GSWC-SAN DIMAS | HIGHWAY WELL | 1910142-013 | REGULATED VOC | 81551 | XYLENES (TOTAL) | 012 | 2014/05/14 | < | .000 | 2015/05
GSWC-SAN DIMAS | HIGHWAY WELL | 1910142-013 | REGULATED VOC | 81611 | 1,1,2-TRICHLORO-1,2,2-TRIFLUOROETHANE | 012 | 2014/05/14 | < | 10.000 | 2015/05
GSWC-SAN DIMAS | HIGHWAY WELL | 1910142-013 | SECONDARY/GP | 82079 | TURBIDITY, LABORATORY | 036 | 2014/08/12 | < | .100 | 2017/08
GSWC-SAN DIMAS | MALONE | 1910142-014 | INORGANIC | A-031 | PERCHLORATE | 012 | 2014/08/27 | < | 4.000 | 2015/08
GSWC-SAN DIMAS | MALONE | 1910142-014 | SECONDARY/GP | 00081 | COLOR | 036 | 2012/08/14 | < | 1.000 | 2015/08
GSWC-SAN DIMAS | MALONE | 1910142-014 | SECONDARY/GP | 00086 | ODOR THRESHOLD @ 60 C | 036 | 2012/08/14 | < | 1.000 | 2015/08
GSWC-SAN DIMAS | MALONE | 1910142-014 | SECONDARY/GP | 00095 | SPECIFIC CONDUCTANCE | 036 | 2012/08/14 | . | 1400.000 | 2015/08
GSWC-SAN DIMAS | MALONE | 1910142-014 | SECONDARY/GP | 00403 | PH, LABORATORY | 036 | 2012/08/14 | . | 7.270 | 2015/08
GSWC-SAN DIMAS | MALONE | 1910142-014 | SECONDARY/GP | 00440 | BICARBONATE ALKALINITY | 036 | 2012/08/14 | . | 260.000 | 2015/08
GSWC-SAN DIMAS | MALONE | 1910142-014 | SECONDARY/GP | 00445 | CARBONATE ALKALINITY | 036 | 2012/08/14 | < | 4.000 | 2015/08
GSWC-SAN DIMAS | MALONE | 1910142-014 | NITRATE/NITRITE | 00620 | NITRITE (AS N) | 036 | 2012/08/15 | < | 400.000 | 2015/08
GSWC-SAN DIMAS | MALONE | 1910142-014 | SECONDARY/GP | 00900 | HARDNESS (TOTAL) AS CACO3 | 036 | 2012/08/14 | . | 310.000 | 2015/08
GSWC-SAN DIMAS | MALONE | 1910142-014 | SECONDARY/GP | 00916 | CALCIUM | 036 | 2012/08/14 | . | 75.000 | 2015/08
GSWC-SAN DIMAS | MALONE | 1910142-014 | SECONDARY/GP | 00927 | MAGNESIUM | 036 | 2012/08/14 | . | 29.000 | 2015/08
GSWC-SAN DIMAS | MALONE | 1910142-014 | SECONDARY/GP | 00929 | SODIUM | 036 | 2012/08/14 |  | 39.000 | 2015/08
GSWC-SAN DIMAS | MALONE | 1910142-014 | SECONDARY/GP | 00940 | CHLORIDE | 036 | 2012/08/14 | . | 36.000 | 2015/08
GSWC-SAN DIMAS | MALONE | 1910142-014 | SECONDARY/GP | 00945 | SULFATE | 036 | 2012/08/14 |  | 80.000 | 2015/08
GSWC-SAN DIMAS | MALONE | 1910142-014 | INORGANIC | 00951 | FLUORIDE (F) (NATURAL-SOURCE) | 036 | 2012/08/15 | . | .790 | 2015/08
GSWC-SAN DIMAS | MALONE | 1910142-014 | INORGANIC | 01002 | ARSENIC | 036 | 2012/08/15 | < | 2.000 | 2015/08
GSWC-SAN DIMAS | MALONE | 1910142-014 | INORGANIC | 01007 | BARIUM | 036 | 2012/08/15 |  | 100.000 | 2015/08
GSWC-SAN DIMAS | MALONE | 1910142-014 | INORGANIC | 01012 | BERYLLIUM | 036 | 2012/08/15 | < | 1.000 | 2015/08
GSWC-SAN DIMAS | MALONE | 1910142-014 | INORGANIC | 01027 | CADMIUM | 036 | 2012/08/15 | < | 1.000 | 2015/08
GSWC-SAN DIMAS | MALONE | 1910142-014 | INORGANIC | 01032 | CHROMIUM, HEXAVALENT | 036 | 2014/11/04 | < | 1.000 | 2017/11
GSWC-SAN DIMAS | MALONE | 1910142-014 | INORGANIC | 01034 | CHROMIUM (TOTAL) | 036 | 2012/08/15 | < | 10.000 | 2015/08
GSWC-SAN DIMAS | MALONE | 1910142-014 | SECONDARY/GP | 01042 | COPPER | 036 | 2012/08/14 | < | 50.000 | 2015/08
GSWC-SAN DIMAS | MALONE | 1910142-014 | SECONDARY/GP | 01045 | IRON | 036 | 2012/08/14 | < | 100.000 | 2015/08
GSWC-SAN DIMAS | MALONE | 1910142-014 | SECONDARY/GP | 01055 | MANGANESE | 036 | 2012/08/14 | < | 20.000 | 2015/08
GSWC-SAN DIMAS | MALONE | 1910142-014 | INORGANIC | 01059 | THALLIUM | 036 | 2012/08/15 | < | 1.000 | 2015/08
GSWC-SAN DIMAS | MALONE | 1910142-014 | INORGANIC | 01067 | NICKEL | 036 | 2012/08/15 | < | 10.000 | 2015/08
GSWC-SAN DIMAS | MALONE | 1910142-014 | SECONDARY/GP | 01077 | SILVER | 036 | 2012/08/15 | < | 10.000 | 2015/08
GSWC-SAN DIMAS | MALONE | 1910142-014 | SECONDARY/GP | 01092 | ZINC | 036 | 2012/08/14 | < | 50.000 | 2015/08
GSWC-SAN DIMAS | MALONE | 1910142-014 | INORGANIC | 01097 | ANTIMONY | 036 | 2012/08/15 | < | 6.000 | 2015/08
GSWC-SAN DIMAS | MALONE | 1910142-014 | INORGANIC | 01105 | ALUMINUM | 036 | 2012/08/15 | < | 50.000 | 2015/08
GSWC-SAN DIMAS | MALONE | 1910142-014 | INORGANIC | 01147 | SELENIUM | 036 | 2012/08/15 | < | 5.000 | 2015/08
GSWC-SAN DIMAS | MALONE | 1910142-014 | INORGANIC | 01291 | CYANIDE | 036 | 2012/08/15 | < | 100.000 | 2015/08
GSWC-SAN DIMAS | MALONE | 1910142-014 | RADIOLOGICAL | 01501 | GROSS ALPHA | 003 | 2012/05/14 | < | 3.000 | 2012/08 | DUE
GSWC-SAN DIMAS | MALONE | 1910142-014 | RADIOLOGICAL | 09501 | RADIUM 226 | 003 | 2006/05/15 | < | .000 | 2006/08 | DUE
GSWC-SAN DIMAS | MALONE | 1910142-014 | RADIOLOGICAL | 11501 | RADIUM 228 | 003 | 2006/05/15 | < | .000 | 2006/08 | DUE
GSWC-SAN DIMAS | MALONE | 1910142-014 | RADIOLOGICAL | 28012 | URANIUM (PCI/L) | 003 | 2012/05/14 | . | 2.100 | 2012/08 | DUE
GSWC-SAN DIMAS | MALONE | 1910142-014 | REGULATED VOC | 32102 | CARBON TETRACHLORIDE | 012 | 2014/05/14 | < | .500 | 2015/05
GSWC-SAN DIMAS | MALONE | 1910142-014 | REGULATED VOC | 34010 | TOLUENE | 012 | 2014/05/14 | < | .500 | 2015/05
GSWC-SAN DIMAS | MALONE | 1910142-014 | REGULATED VOC | 34030 | BENZENE | 012 | 2014/05/14 | < | .500 | 2015/05
GSWC-SAN DIMAS | MALONE | 1910142-014 | REGULATED VOC | 34301 | MONOCHLOROBENZENE | 012 | 2014/05/14 | < | .500 | 2015/05
GSWC-SAN DIMAS | MALONE | 1910142-014 | REGULATED VOC | 34371 | ETHYLBENZENE | 012 | 2014/05/14 | < | .500 | 2015/05
GSWC-SAN DIMAS | MALONE | 1910142-014 | REGULATED VOC | 34423 | DICHLOROMETHANE | 012 | 2014/05/14 | < | .500 | 2015/05
GSWC-SAN DIMAS | MALONE | 1910142-014 | REGULATED VOC | 34475 | TETRACHLOROETHYLENE | 012 | 2014/05/14 | < | .500 | 2015/05
GSWC-SAN DIMAS | MALONE | 1910142-014 | REGULATED VOC | 34488 | TRICHLOROFLUOROMETHANE | 012 | 2014/05/14 | < | 5.000 | 2015/05
GSWC-SAN DIMAS | MALONE | 1910142-014 | REGULATED VOC | 34496 | 1,1-DICHLOROETHANE | 012 | 2014/05/14 | < | .500 | 2015/05
GSWC-SAN DIMAS | MALONE | 1910142-014 | REGULATED VOC | 34501 | 1,1-DICHLOROETHYLENE | 012 | 2014/05/14 | < | .500 | 2015/05
GSWC-SAN DIMAS | MALONE | 1910142-014 | REGULATED VOC | 34506 | 1,1,1-TRICHLOROETHANE | 012 | 2014/05/14 | < | .500 | 2015/05
GSWC-SAN DIMAS | MALONE | 1910142-014 | REGULATED VOC | 34511 | 1,1,2-TRICHLOROETHANE | 012 | 2014/05/14 | < | .500 | 2015/05
GSWC-SAN DIMAS | MALONE | 1910142-014 | REGULATED VOC | 34516 | 1,1,2,2-TETRACHLOROETHANE | 012 | 2014/05/14 | < | .500 | 2015/05
GSWC-SAN DIMAS | MALONE | 1910142-014 | REGULATED VOC | 34531 | 1,2-DICHLOROETHANE | 012 | 2014/05/14 | < | .500 | 2015/05
GSWC-SAN DIMAS | MALONE | 1910142-014 | REGULATED VOC | 34536 | 1,2-DICHLOROBENZENE | 012 | 2014/05/14 | < | .500 | 2015/05
GSWC-SAN DIMAS | MALONE | 1910142-014 | REGULATED VOC | 34541 | 1,2-DICHLOROPROPANE | 012 | 2014/05/14 | < | .500 | 2015/05
GSWC-SAN DIMAS | MALONE | 1910142-014 | REGULATED VOC | 34546 | TRANS-1,2-DICHLOROETHYLENE | 012 | 2014/05/14 | < | .500 | 2015/05
GSWC-SAN DIMAS | MALONE | 1910142-014 | REGULATED VOC | 34551 | 1,2,4-TRICHLOROBENZENE | 012 | 2014/05/14 | < | .500 | 2015/05
GSWC-SAN DIMAS | MALONE | 1910142-014 | REGULATED VOC | 34561 | 1,3-DICHLOROPROPENE (TOTAL) | 012 | 2014/05/14 | < | .500 | 2015/05
GSWC-SAN DIMAS | MALONE | 1910142-014 | REGULATED VOC | 34571 | 1,4-DICHLOROBENZENE | 012 | 2014/05/14 | < | .500 | 2015/05
GSWC-SAN DIMAS | MALONE | 1910142-014 | SECONDARY/GP | 38260 | FOAMING AGENTS (MBAS) | 036 | 2012/08/14 | < | .100 | 2015/08
GSWC-SAN DIMAS | MALONE | 1910142-014 | REGULATED SOC | 39100 | DI(2-ETHYLHEXYL)PHTHALATE | 033 | 2013/06/27 | < | 3.000 | 2016/03
GSWC-SAN DIMAS | MALONE | 1910142-014 | REGULATED VOC | 39175 | VINYL CHLORIDE | 012 | 2014/05/14 | < | .500 | 2015/05
GSWC-SAN DIMAS | MALONE | 1910142-014 | REGULATED VOC | 39180 | TRICHLOROETHYLENE | 012 | 2014/05/14 | < | .500 | 2015/05
GSWC-SAN DIMAS | MALONE | 1910142-014 | REGULATED VOC | 46491 | METHYL-TERT-BUTYL-ETHER (MTBE) | 012 | 2014/05/14 | < | 3.000 | 2015/05
GSWC-SAN DIMAS | MALONE | 1910142-014 | SECONDARY/GP | 70300 | TOTAL DISSOLVED SOLIDS | 036 | 2014/08/27 | . | 560.000 | 2017/08
GSWC-SAN DIMAS | MALONE | 1910142-014 | SECONDARY/GP | 71830 | HYDROXIDE ALKALINITY | 036 | 2012/08/14 | < | 4.000 | 2015/08
GSWC-SAN DIMAS | MALONE | 1910142-014 | NITRATE/NITRITE | 71850 | NITRATE (AS NO3) | 001 | 2015/03/10 | . | 26.000 | 2015/04
GSWC-SAN DIMAS | MALONE | 1910142-014 | INORGANIC | 71900 | MERCURY | 036 | 2012/08/15 | < | 1.000 | 2015/08
GSWC-SAN DIMAS | MALONE | 1910142-014 | REGULATED VOC | 77093 | CIS-1,2-DICHLOROETHYLENE | 012 | 2014/05/14 | < | .500 | 2015/05
GSWC-SAN DIMAS | MALONE | 1910142-014 | REGULATED VOC | 77128 | STYRENE | 012 | 2014/05/14 | < | .500 | 2015/05
GSWC-SAN DIMAS | MALONE | 1910142-014 | REGULATED VOC | 81551 | XYLENES (TOTAL) | 012 | 2014/05/14 | < | .000 | 2015/05
GSWC-SAN DIMAS | MALONE | 1910142-014 | REGULATED VOC | 81611 | 1,1,2-TRICHLORO-1,2,2-TRIFLUOROETHANE | 012 | 2014/05/14 | < | 10.000 | 2015/05
GSWC-SAN DIMAS | MALONE | 1910142-014 | SECONDARY/GP | 82079 | TURBIDITY, LABORATORY | 036 | 2014/08/12 | < | .100 | 2017/08
GSWC-SAN DIMAS | COLUMBIA RESERVOIR - RAW - INACTIVE | 1910142-016 |  |  | *** ALL SCHEDULE CONSTITUENTS ARE WAIVED *** | 999
GSWC-SAN DIMAS | COLUMBIA WELL 04 | 1910142-017 | INORGANIC | A-031 | PERCHLORATE | 012 | 2015/03/10 | < | 4.000 | 2016/03
GSWC-SAN DIMAS | COLUMBIA WELL 04 | 1910142-017 | SECONDARY/GP | 00081 | COLOR | 036 | 2014/02/19 | < | 1.000 | 2017/02
GSWC-SAN DIMAS | COLUMBIA WELL 04 | 1910142-017 | SECONDARY/GP | 00086 | ODOR THRESHOLD @ 60 C | 036 | 2014/02/19 | < | 1.000 | 2017/02
GSWC-SAN DIMAS | COLUMBIA WELL 04 | 1910142-017 | SECONDARY/GP | 00095 | SPECIFIC CONDUCTANCE | 036 | 2014/02/19 | . | 660.000 | 2017/02
GSWC-SAN DIMAS | COLUMBIA WELL 04 | 1910142-017 | SECONDARY/GP | 00403 | PH, LABORATORY | 036 | 2014/02/19 | . | 7.280 | 2017/02
GSWC-SAN DIMAS | COLUMBIA WELL 04 | 1910142-017 | SECONDARY/GP | 00440 | BICARBONATE ALKALINITY | 036 | 2014/02/19 | . | 210.000 | 2017/02
GSWC-SAN DIMAS | COLUMBIA WELL 04 | 1910142-017 | SECONDARY/GP | 00445 | CARBONATE ALKALINITY | 036 | 2014/02/19 | < | .000 | 2017/02
GSWC-SAN DIMAS | COLUMBIA WELL 04 | 1910142-017 | NITRATE/NITRITE | 00620 | NITRITE (AS N) | 036 | 2014/02/19 | < | 400.000 | 2017/02
GSWC-SAN DIMAS | COLUMBIA WELL 04 | 1910142-017 | SECONDARY/GP | 00900 | HARDNESS (TOTAL) AS CACO3 | 036 | 2014/02/19 | . | 250.000 | 2017/02
GSWC-SAN DIMAS | COLUMBIA WELL 04 | 1910142-017 | SECONDARY/GP | 00916 | CALCIUM | 036 | 2014/02/19 | . | 61.000 | 2017/02
GSWC-SAN DIMAS | COLUMBIA WELL 04 | 1910142-017 | SECONDARY/GP | 00927 | MAGNESIUM | 036 | 2014/02/19 | . | 24.000 | 2017/02
GSWC-SAN DIMAS | COLUMBIA WELL 04 | 1910142-017 | SECONDARY/GP | 00929 | SODIUM | 036 | 2014/02/19 |  | 43.000 | 2017/02
GSWC-SAN DIMAS | COLUMBIA WELL 04 | 1910142-017 | SECONDARY/GP | 00940 | CHLORIDE | 036 | 2014/02/19 | . | 55.000 | 2017/02
GSWC-SAN DIMAS | COLUMBIA WELL 04 | 1910142-017 | SECONDARY/GP | 00945 | SULFATE | 036 | 2014/02/19 |  | 81.000 | 2017/02
GSWC-SAN DIMAS | COLUMBIA WELL 04 | 1910142-017 | INORGANIC | 00951 | FLUORIDE (F) (NATURAL-SOURCE) | 036 | 2014/02/19 | . | .420 | 2017/02
GSWC-SAN DIMAS | COLUMBIA WELL 04 | 1910142-017 | INORGANIC | 01002 | ARSENIC | 036 | 2014/02/19 | < | 2.000 | 2017/02
GSWC-SAN DIMAS | COLUMBIA WELL 04 | 1910142-017 | INORGANIC | 01007 | BARIUM | 036 | 2014/02/19 | < | 100.000 | 2017/02
GSWC-SAN DIMAS | COLUMBIA WELL 04 | 1910142-017 | INORGANIC | 01012 | BERYLLIUM | 036 | 2014/02/19 | < | 1.000 | 2017/02
GSWC-SAN DIMAS | COLUMBIA WELL 04 | 1910142-017 | INORGANIC | 01027 | CADMIUM | 036 | 2014/02/19 | < | 1.000 | 2017/02
GSWC-SAN DIMAS | COLUMBIA WELL 04 | 1910142-017 | INORGANIC | 01032 | CHROMIUM, HEXAVALENT | 036 | 2014/11/04 | < | 1.000 | 2017/11
GSWC-SAN DIMAS | COLUMBIA WELL 04 | 1910142-017 | INORGANIC | 01034 | CHROMIUM (TOTAL) | 036 | 2014/02/19 | < | 10.000 | 2017/02
GSWC-SAN DIMAS | COLUMBIA WELL 04 | 1910142-017 | SECONDARY/GP | 01042 | COPPER | 036 | 2014/02/19 | < | 50.000 | 2017/02
GSWC-SAN DIMAS | COLUMBIA WELL 04 | 1910142-017 | SECONDARY/GP | 01045 | IRON | 036 | 2014/11/10 | < | 100.000 | 2017/11
GSWC-SAN DIMAS | COLUMBIA WELL 04 | 1910142-017 | SECONDARY/GP | 01055 | MANGANESE | 036 | 2014/02/19 | < | 20.000 | 2017/02
GSWC-SAN DIMAS | COLUMBIA WELL 04 | 1910142-017 | INORGANIC | 01059 | THALLIUM | 036 | 2014/02/19 | < | 1.000 | 2017/02
GSWC-SAN DIMAS | COLUMBIA WELL 04 | 1910142-017 | INORGANIC | 01067 | NICKEL | 036 | 2014/02/19 | < | 10.000 | 2017/02
GSWC-SAN DIMAS | COLUMBIA WELL 04 | 1910142-017 | SECONDARY/GP | 01077 | SILVER | 036 | 2014/02/19 | < | 10.000 | 2017/02
GSWC-SAN DIMAS | COLUMBIA WELL 04 | 1910142-017 | SECONDARY/GP | 01092 | ZINC | 036 | 2014/02/19 | < | 50.000 | 2017/02
GSWC-SAN DIMAS | COLUMBIA WELL 04 | 1910142-017 | INORGANIC | 01097 | ANTIMONY | 036 | 2014/02/19 | < | 6.000 | 2017/02
GSWC-SAN DIMAS | COLUMBIA WELL 04 | 1910142-017 | INORGANIC | 01105 | ALUMINUM | 036 | 2014/02/19 | < | 50.000 | 2017/02
GSWC-SAN DIMAS | COLUMBIA WELL 04 | 1910142-017 | INORGANIC | 01147 | SELENIUM | 036 | 2014/02/19 | < | 5.000 | 2017/02
GSWC-SAN DIMAS | COLUMBIA WELL 04 | 1910142-017 | INORGANIC | 01291 | CYANIDE | 036 | 2014/02/19 | < | 100.000 | 2017/02
GSWC-SAN DIMAS | COLUMBIA WELL 04 | 1910142-017 | RADIOLOGICAL | 01501 | GROSS ALPHA | 003 | 2012/12/18 | . | 3.110 | 2013/03 | DUE
GSWC-SAN DIMAS | COLUMBIA WELL 04 | 1910142-017 | RADIOLOGICAL | 09501 | RADIUM 226 | 003 | 2005/08/24 | < | .000 | 2005/11 | DUE
GSWC-SAN DIMAS | COLUMBIA WELL 04 | 1910142-017 | RADIOLOGICAL | 11501 | RADIUM 228 | 003 | 2014/08/27 | . | .195 | 2014/11 | DUE
GSWC-SAN DIMAS | COLUMBIA WELL 04 | 1910142-017 | RADIOLOGICAL | 28012 | URANIUM (PCI/L) | 003 | 2012/12/18 | . | 4.300 | 2013/03 | DUE
GSWC-SAN DIMAS | COLUMBIA WELL 04 | 1910142-017 | REGULATED VOC | 32102 | CARBON TETRACHLORIDE | 012 | 2014/11/04 | < | .500 | 2015/11
GSWC-SAN DIMAS | COLUMBIA WELL 04 | 1910142-017 | REGULATED VOC | 34010 | TOLUENE | 012 | 2014/11/04 | < | .500 | 2015/11
GSWC-SAN DIMAS | COLUMBIA WELL 04 | 1910142-017 | REGULATED VOC | 34030 | BENZENE | 012 | 2014/11/04 | < | .500 | 2015/11
GSWC-SAN DIMAS | COLUMBIA WELL 04 | 1910142-017 | REGULATED VOC | 34301 | MONOCHLOROBENZENE | 012 | 2014/11/04 | < | .500 | 2015/11
GSWC-SAN DIMAS | COLUMBIA WELL 04 | 1910142-017 | REGULATED VOC | 34371 | ETHYLBENZENE | 012 | 2014/11/04 | < | .500 | 2015/11
GSWC-SAN DIMAS | COLUMBIA WELL 04 | 1910142-017 | REGULATED VOC | 34423 | DICHLOROMETHANE | 012 | 2014/11/04 | < | .500 | 2015/11
GSWC-SAN DIMAS | COLUMBIA WELL 04 | 1910142-017 | REGULATED VOC | 34475 | TETRACHLOROETHYLENE | 012 | 2014/11/04 | < | .500 | 2015/11
GSWC-SAN DIMAS | COLUMBIA WELL 04 | 1910142-017 | REGULATED VOC | 34488 | TRICHLOROFLUOROMETHANE | 012 | 2014/11/04 | < | 5.000 | 2015/11
GSWC-SAN DIMAS | COLUMBIA WELL 04 | 1910142-017 | REGULATED VOC | 34496 | 1,1-DICHLOROETHANE | 012 | 2014/11/04 | < | .500 | 2015/11
GSWC-SAN DIMAS | COLUMBIA WELL 04 | 1910142-017 | REGULATED VOC | 34501 | 1,1-DICHLOROETHYLENE | 012 | 2014/11/04 | < | .500 | 2015/11
GSWC-SAN DIMAS | COLUMBIA WELL 04 | 1910142-017 | REGULATED VOC | 34506 | 1,1,1-TRICHLOROETHANE | 012 | 2014/11/04 | < | .500 | 2015/11
GSWC-SAN DIMAS | COLUMBIA WELL 04 | 1910142-017 | REGULATED VOC | 34511 | 1,1,2-TRICHLOROETHANE | 012 | 2014/11/04 | < | .500 | 2015/11
GSWC-SAN DIMAS | COLUMBIA WELL 04 | 1910142-017 | REGULATED VOC | 34516 | 1,1,2,2-TETRACHLOROETHANE | 012 | 2014/11/04 | < | .500 | 2015/11
GSWC-SAN DIMAS | COLUMBIA WELL 04 | 1910142-017 | REGULATED VOC | 34531 | 1,2-DICHLOROETHANE | 012 | 2014/11/04 | < | .500 | 2015/11
GSWC-SAN DIMAS | COLUMBIA WELL 04 | 1910142-017 | REGULATED VOC | 34536 | 1,2-DICHLOROBENZENE | 012 | 2014/11/04 | < | .500 | 2015/11
GSWC-SAN DIMAS | COLUMBIA WELL 04 | 1910142-017 | REGULATED VOC | 34541 | 1,2-DICHLOROPROPANE | 012 | 2014/11/04 | < | .500 | 2015/11
GSWC-SAN DIMAS | COLUMBIA WELL 04 | 1910142-017 | REGULATED VOC | 34546 | TRANS-1,2-DICHLOROETHYLENE | 012 | 2014/11/04 | < | .500 | 2015/11
GSWC-SAN DIMAS | COLUMBIA WELL 04 | 1910142-017 | REGULATED VOC | 34551 | 1,2,4-TRICHLOROBENZENE | 012 | 2014/11/04 | < | .500 | 2015/11
GSWC-SAN DIMAS | COLUMBIA WELL 04 | 1910142-017 | REGULATED VOC | 34561 | 1,3-DICHLOROPROPENE (TOTAL) | 012 | 2014/11/04 | < | .500 | 2015/11
GSWC-SAN DIMAS | COLUMBIA WELL 04 | 1910142-017 | REGULATED VOC | 34571 | 1,4-DICHLOROBENZENE | 012 | 2014/11/04 | < | .500 | 2015/11
GSWC-SAN DIMAS | COLUMBIA WELL 04 | 1910142-017 | SECONDARY/GP | 38260 | FOAMING AGENTS (MBAS) | 036 | 2014/02/19 | < | .100 | 2017/02
GSWC-SAN DIMAS | COLUMBIA WELL 04 | 1910142-017 | REGULATED SOC | 39100 | DI(2-ETHYLHEXYL)PHTHALATE | 033 | 2013/05/14 | < | 3.000 | 2016/02
GSWC-SAN DIMAS | COLUMBIA WELL 04 | 1910142-017 | REGULATED VOC | 39175 | VINYL CHLORIDE | 012 | 2014/11/04 | < | .500 | 2015/11
GSWC-SAN DIMAS | COLUMBIA WELL 04 | 1910142-017 | REGULATED VOC | 39180 | TRICHLOROETHYLENE | 012 | 2014/11/04 | < | .500 | 2015/11
GSWC-SAN DIMAS | COLUMBIA WELL 04 | 1910142-017 | REGULATED VOC | 46491 | METHYL-TERT-BUTYL-ETHER (MTBE) | 012 | 2014/11/04 | < | 3.000 | 2015/11
GSWC-SAN DIMAS | COLUMBIA WELL 04 | 1910142-017 | SECONDARY/GP | 70300 | TOTAL DISSOLVED SOLIDS | 036 | 2014/02/19 | . | 430.000 | 2017/02
GSWC-SAN DIMAS | COLUMBIA WELL 04 | 1910142-017 | SECONDARY/GP | 71830 | HYDROXIDE ALKALINITY | 036 | 2014/02/19 | < | .000 | 2017/02
GSWC-SAN DIMAS | COLUMBIA WELL 04 | 1910142-017 | NITRATE/NITRITE | 71850 | NITRATE (AS NO3) | 012 | 2015/03/10 | . | 34.000 | 2016/03
GSWC-SAN DIMAS | COLUMBIA WELL 04 | 1910142-017 | INORGANIC | 71900 | MERCURY | 036 | 2014/02/19 | < | 1.000 | 2017/02
GSWC-SAN DIMAS | COLUMBIA WELL 04 | 1910142-017 | REGULATED VOC | 77093 | CIS-1,2-DICHLOROETHYLENE | 012 | 2014/11/04 | < | .500 | 2015/11
GSWC-SAN DIMAS | COLUMBIA WELL 04 | 1910142-017 | REGULATED VOC | 77128 | STYRENE | 012 | 2014/11/04 | < | .500 | 2015/11
GSWC-SAN DIMAS | COLUMBIA WELL 04 | 1910142-017 | REGULATED VOC | 81551 | XYLENES (TOTAL) | 012 | 2014/11/04 | < | .000 | 2015/11
GSWC-SAN DIMAS | COLUMBIA WELL 04 | 1910142-017 | REGULATED VOC | 81611 | 1,1,2-TRICHLORO-1,2,2-TRIFLUOROETHANE | 012 | 2014/11/04 | < | 10.000 | 2015/11
GSWC-SAN DIMAS | COLUMBIA WELL 04 | 1910142-017 | SECONDARY/GP | 82079 | TURBIDITY, LABORATORY | 036 | 2014/08/12 | < | .100 | 2017/08
GSWC-SAN DIMAS | TVMWD CONNECTION PM7 - TREATED | 1910142-023 |  |  | *** ALL SCHEDULE CONSTITUENTS ARE WAIVED *** | 999
GSWC-SAN DIMAS | TVMWD CONNECTION PM16 - TREATED | 1910142-024 |  |  | *** ALL SCHEDULE CONSTITUENTS ARE WAIVED *** | 999
GSWC-SAN DIMAS | CIC CONNECTION @ CIENEGA AVE+JENNIFER AV | 1910142-025 |  |  | *** ALL SCHEDULE CONSTITUENTS ARE WAIVED *** | 999
GSWC-SAN DIMAS | MALONE FOREBAY - NO3 BLEND, EFFLUENT | 1910142-026 | INORGANIC | A-031 | PERCHLORATE | 012 | 2003/07/31 | < | .000 | 2004/07 | DUE
GSWC-SAN DIMAS | MALONE FOREBAY - NO3 BLEND, EFFLUENT | 1910142-026 | SECONDARY/GP | 00081 | COLOR | 000 |  |  |  |  | DUE
GSWC-SAN DIMAS | MALONE FOREBAY - NO3 BLEND, EFFLUENT | 1910142-026 | SECONDARY/GP | 00086 | ODOR THRESHOLD @ 60 C | 000 |  |  |  |  | DUE
GSWC-SAN DIMAS | MALONE FOREBAY - NO3 BLEND, EFFLUENT | 1910142-026 | SECONDARY/GP | 00095 | SPECIFIC CONDUCTANCE | 036 | 2003/07/31 | . | 920.000 | 2006/07 | DUE
GSWC-SAN DIMAS | MALONE FOREBAY - NO3 BLEND, EFFLUENT | 1910142-026 | SECONDARY/GP | 00403 | PH, LABORATORY | 000 |  |  |  |  | DUE
GSWC-SAN DIMAS | MALONE FOREBAY - NO3 BLEND, EFFLUENT | 1910142-026 | SECONDARY/GP | 00440 | BICARBONATE ALKALINITY | 000 |  |  |  |  | DUE
GSWC-SAN DIMAS | MALONE FOREBAY - NO3 BLEND, EFFLUENT | 1910142-026 | SECONDARY/GP | 00445 | CARBONATE ALKALINITY | 000 |  |  |  |  | DUE
GSWC-SAN DIMAS | MALONE FOREBAY - NO3 BLEND, EFFLUENT | 1910142-026 | NITRATE/NITRITE | 00620 | NITRITE (AS N) | 000 |  |  |  |  | DUE
GSWC-SAN DIMAS | MALONE FOREBAY - NO3 BLEND, EFFLUENT | 1910142-026 | SECONDARY/GP | 00900 | HARDNESS (TOTAL) AS CACO3 | 000 |  |  |  |  | DUE
GSWC-SAN DIMAS | MALONE FOREBAY - NO3 BLEND, EFFLUENT | 1910142-026 | SECONDARY/GP | 00916 | CALCIUM | 000 |  |  |  |  | DUE
GSWC-SAN DIMAS | MALONE FOREBAY - NO3 BLEND, EFFLUENT | 1910142-026 | SECONDARY/GP | 00927 | MAGNESIUM | 000 |  |  |  |  | DUE
GSWC-SAN DIMAS | MALONE FOREBAY - NO3 BLEND, EFFLUENT | 1910142-026 | SECONDARY/GP | 00929 | SODIUM | 000 |  |  |  |  | DUE
GSWC-SAN DIMAS | MALONE FOREBAY - NO3 BLEND, EFFLUENT | 1910142-026 | SECONDARY/GP | 00940 | CHLORIDE | 000 |  |  |  |  | DUE
GSWC-SAN DIMAS | MALONE FOREBAY - NO3 BLEND, EFFLUENT | 1910142-026 | SECONDARY/GP | 00945 | SULFATE | 000 |  |  |  |  | DUE
GSWC-SAN DIMAS | MALONE FOREBAY - NO3 BLEND, EFFLUENT | 1910142-026 | INORGANIC | 00951 | FLUORIDE (F) (NATURAL-SOURCE) | 000 |  |  |  |  | DUE
GSWC-SAN DIMAS | MALONE FOREBAY - NO3 BLEND, EFFLUENT | 1910142-026 | INORGANIC | 01002 | ARSENIC | 000 |  |  |  |  | DUE
GSWC-SAN DIMAS | MALONE FOREBAY - NO3 BLEND, EFFLUENT | 1910142-026 | INORGANIC | 01007 | BARIUM | 000 |  |  |  |  | DUE
GSWC-SAN DIMAS | MALONE FOREBAY - NO3 BLEND, EFFLUENT | 1910142-026 | INORGANIC | 01012 | BERYLLIUM | 000 |  |  |  |  | DUE
GSWC-SAN DIMAS | MALONE FOREBAY - NO3 BLEND, EFFLUENT | 1910142-026 | INORGANIC | 01027 | CADMIUM | 000 |  |  |  |  | DUE
GSWC-SAN DIMAS | MALONE FOREBAY - NO3 BLEND, EFFLUENT | 1910142-026 | INORGANIC | 01032 | CHROMIUM, HEXAVALENT | 000 |  |  |  |  | DUE
GSWC-SAN DIMAS | MALONE FOREBAY - NO3 BLEND, EFFLUENT | 1910142-026 | INORGANIC | 01034 | CHROMIUM (TOTAL) | 000 |  |  |  |  | DUE
GSWC-SAN DIMAS | MALONE FOREBAY - NO3 BLEND, EFFLUENT | 1910142-026 | SECONDARY/GP | 01042 | COPPER | 000 |  |  |  |  | DUE
GSWC-SAN DIMAS | MALONE FOREBAY - NO3 BLEND, EFFLUENT | 1910142-026 | SECONDARY/GP | 01045 | IRON | 000 |  |  |  |  | DUE
GSWC-SAN DIMAS | MALONE FOREBAY - NO3 BLEND, EFFLUENT | 1910142-026 | SECONDARY/GP | 01055 | MANGANESE | 000 |  |  |  |  | DUE
GSWC-SAN DIMAS | MALONE FOREBAY - NO3 BLEND, EFFLUENT | 1910142-026 | INORGANIC | 01059 | THALLIUM | 000 |  |  |  |  | DUE
GSWC-SAN DIMAS | MALONE FOREBAY - NO3 BLEND, EFFLUENT | 1910142-026 | INORGANIC | 01067 | NICKEL | 000 |  |  |  |  | DUE
GSWC-SAN DIMAS | MALONE FOREBAY - NO3 BLEND, EFFLUENT | 1910142-026 | SECONDARY/GP | 01077 | SILVER | 000 |  |  |  |  | DUE
GSWC-SAN DIMAS | MALONE FOREBAY - NO3 BLEND, EFFLUENT | 1910142-026 | SECONDARY/GP | 01092 | ZINC | 000 |  |  |  |  | DUE
GSWC-SAN DIMAS | MALONE FOREBAY - NO3 BLEND, EFFLUENT | 1910142-026 | INORGANIC | 01097 | ANTIMONY | 000 |  |  |  |  | DUE
GSWC-SAN DIMAS | MALONE FOREBAY - NO3 BLEND, EFFLUENT | 1910142-026 | INORGANIC | 01105 | ALUMINUM | 000 |  |  |  |  | DUE
GSWC-SAN DIMAS | MALONE FOREBAY - NO3 BLEND, EFFLUENT | 1910142-026 | INORGANIC | 01147 | SELENIUM | 000 |  |  |  |  | DUE
GSWC-SAN DIMAS | MALONE FOREBAY - NO3 BLEND, EFFLUENT | 1910142-026 | INORGANIC | 01291 | CYANIDE | 000 |  |  |  |  | DUE
GSWC-SAN DIMAS | MALONE FOREBAY - NO3 BLEND, EFFLUENT | 1910142-026 | RADIOLOGICAL | 01501 | GROSS ALPHA | 000 |  |  |  |  | DUE
GSWC-SAN DIMAS | MALONE FOREBAY - NO3 BLEND, EFFLUENT | 1910142-026 | RADIOLOGICAL | 09501 | RADIUM 226 | 000 |  |  |  |  | DUE
GSWC-SAN DIMAS | MALONE FOREBAY - NO3 BLEND, EFFLUENT | 1910142-026 | RADIOLOGICAL | 11501 | RADIUM 228 | 000 |  |  |  |  | DUE
GSWC-SAN DIMAS | MALONE FOREBAY - NO3 BLEND, EFFLUENT | 1910142-026 | RADIOLOGICAL | 28012 | URANIUM (PCI/L) | 000 |  |  |  |  | DUE
GSWC-SAN DIMAS | MALONE FOREBAY - NO3 BLEND, EFFLUENT | 1910142-026 | REGULATED VOC | 32102 | CARBON TETRACHLORIDE | 012 | 2009/02/17 | < | .000 | 2010/02 | DUE
GSWC-SAN DIMAS | MALONE FOREBAY - NO3 BLEND, EFFLUENT | 1910142-026 | REGULATED VOC | 34010 | TOLUENE | 012 | 2009/02/17 | < | .000 | 2010/02 | DUE
GSWC-SAN DIMAS | MALONE FOREBAY - NO3 BLEND, EFFLUENT | 1910142-026 | REGULATED VOC | 34030 | BENZENE | 012 | 2009/02/17 | < | .000 | 2010/02 | DUE
GSWC-SAN DIMAS | MALONE FOREBAY - NO3 BLEND, EFFLUENT | 1910142-026 | REGULATED VOC | 34301 | MONOCHLOROBENZENE | 012 | 2009/02/17 | < | .000 | 2010/02 | DUE
GSWC-SAN DIMAS | MALONE FOREBAY - NO3 BLEND, EFFLUENT | 1910142-026 | REGULATED VOC | 34371 | ETHYLBENZENE | 012 | 2009/02/17 | < | .000 | 2010/02 | DUE
GSWC-SAN DIMAS | MALONE FOREBAY - NO3 BLEND, EFFLUENT | 1910142-026 | REGULATED VOC | 34423 | DICHLOROMETHANE | 012 | 2009/02/17 | < | .000 | 2010/02 | DUE
GSWC-SAN DIMAS | MALONE FOREBAY - NO3 BLEND, EFFLUENT | 1910142-026 | REGULATED VOC | 34475 | TETRACHLOROETHYLENE | 012 | 2009/02/17 | < | .000 | 2010/02 | DUE
GSWC-SAN DIMAS | MALONE FOREBAY - NO3 BLEND, EFFLUENT | 1910142-026 | REGULATED VOC | 34488 | TRICHLOROFLUOROMETHANE | 012 | 2009/02/17 | < | .000 | 2010/02 | DUE
GSWC-SAN DIMAS | MALONE FOREBAY - NO3 BLEND, EFFLUENT | 1910142-026 | REGULATED VOC | 34496 | 1,1-DICHLOROETHANE | 012 | 2009/02/17 | < | .000 | 2010/02 | DUE
GSWC-SAN DIMAS | MALONE FOREBAY - NO3 BLEND, EFFLUENT | 1910142-026 | REGULATED VOC | 34501 | 1,1-DICHLOROETHYLENE | 012 | 2009/02/17 | < | .000 | 2010/02 | DUE
GSWC-SAN DIMAS | MALONE FOREBAY - NO3 BLEND, EFFLUENT | 1910142-026 | REGULATED VOC | 34506 | 1,1,1-TRICHLOROETHANE | 012 | 2009/02/17 | < | .000 | 2010/02 | DUE
GSWC-SAN DIMAS | MALONE FOREBAY - NO3 BLEND, EFFLUENT | 1910142-026 | REGULATED VOC | 34511 | 1,1,2-TRICHLOROETHANE | 012 | 2009/02/17 | < | .000 | 2010/02 | DUE
GSWC-SAN DIMAS | MALONE FOREBAY - NO3 BLEND, EFFLUENT | 1910142-026 | REGULATED VOC | 34516 | 1,1,2,2-TETRACHLOROETHANE | 012 | 2009/02/17 | < | .000 | 2010/02 | DUE
GSWC-SAN DIMAS | MALONE FOREBAY - NO3 BLEND, EFFLUENT | 1910142-026 | REGULATED VOC | 34531 | 1,2-DICHLOROETHANE | 012 | 2009/02/17 | < | .000 | 2010/02 | DUE
GSWC-SAN DIMAS | MALONE FOREBAY - NO3 BLEND, EFFLUENT | 1910142-026 | REGULATED VOC | 34536 | 1,2-DICHLOROBENZENE | 012 | 2009/02/17 | < | .000 | 2010/02 | DUE
GSWC-SAN DIMAS | MALONE FOREBAY - NO3 BLEND, EFFLUENT | 1910142-026 | REGULATED VOC | 34541 | 1,2-DICHLOROPROPANE | 012 | 2009/02/17 | < | .000 | 2010/02 | DUE
GSWC-SAN DIMAS | MALONE FOREBAY - NO3 BLEND, EFFLUENT | 1910142-026 | REGULATED VOC | 34546 | TRANS-1,2-DICHLOROETHYLENE | 012 | 2009/02/17 | < | .000 | 2010/02 | DUE
GSWC-SAN DIMAS | MALONE FOREBAY - NO3 BLEND, EFFLUENT | 1910142-026 | REGULATED VOC | 34551 | 1,2,4-TRICHLOROBENZENE | 012 | 2009/02/17 | < | .000 | 2010/02 | DUE
GSWC-SAN DIMAS | MALONE FOREBAY - NO3 BLEND, EFFLUENT | 1910142-026 | REGULATED VOC | 34561 | 1,3-DICHLOROPROPENE (TOTAL) | 012 | 2009/02/17 | < | .000 | 2010/02 | DUE
GSWC-SAN DIMAS | MALONE FOREBAY - NO3 BLEND, EFFLUENT | 1910142-026 | REGULATED VOC | 34571 | 1,4-DICHLOROBENZENE | 012 | 2009/02/17 | < | .000 | 2010/02 | DUE
GSWC-SAN DIMAS | MALONE FOREBAY - NO3 BLEND, EFFLUENT | 1910142-026 | SECONDARY/GP | 38260 | FOAMING AGENTS (MBAS) | 000 |  |  |  |  | DUE
GSWC-SAN DIMAS | MALONE FOREBAY - NO3 BLEND, EFFLUENT | 1910142-026 | REGULATED VOC | 39175 | VINYL CHLORIDE | 012 | 2009/02/17 | < | .000 | 2010/02 | DUE
GSWC-SAN DIMAS | MALONE FOREBAY - NO3 BLEND, EFFLUENT | 1910142-026 | REGULATED VOC | 39180 | TRICHLOROETHYLENE | 012 | 2009/02/17 | < | .000 | 2010/02 | DUE
GSWC-SAN DIMAS | MALONE FOREBAY - NO3 BLEND, EFFLUENT | 1910142-026 | REGULATED VOC | 46491 | METHYL-TERT-BUTYL-ETHER (MTBE) | 012 | 2009/02/17 | < | .000 | 2010/02 | DUE
GSWC-SAN DIMAS | MALONE FOREBAY - NO3 BLEND, EFFLUENT | 1910142-026 | SECONDARY/GP | 70300 | TOTAL DISSOLVED SOLIDS | 000 |  |  |  |  | DUE
GSWC-SAN DIMAS | MALONE FOREBAY - NO3 BLEND, EFFLUENT | 1910142-026 | SECONDARY/GP | 71830 | HYDROXIDE ALKALINITY | 000 |  |  |  |  | DUE
GSWC-SAN DIMAS | MALONE FOREBAY - NO3 BLEND, EFFLUENT | 1910142-026 | NITRATE/NITRITE | 71850 | NITRATE (AS NO3) | 003 | 2010/08/03 |  | 16.000 | 2010/11 | DUE
GSWC-SAN DIMAS | MALONE FOREBAY - NO3 BLEND, EFFLUENT | 1910142-026 | INORGANIC | 71900 | MERCURY | 000 |  |  |  |  | DUE
GSWC-SAN DIMAS | MALONE FOREBAY - NO3 BLEND, EFFLUENT | 1910142-026 | REGULATED VOC | 77093 | CIS-1,2-DICHLOROETHYLENE | 012 | 2009/02/17 | < | .000 | 2010/02 | DUE
GSWC-SAN DIMAS | MALONE FOREBAY - NO3 BLEND, EFFLUENT | 1910142-026 | REGULATED VOC | 77128 | STYRENE | 012 | 2009/02/17 | < | .000 | 2010/02 | DUE
GSWC-SAN DIMAS | MALONE FOREBAY - NO3 BLEND, EFFLUENT | 1910142-026 | REGULATED VOC | 81551 | XYLENES (TOTAL) | 012 | 2009/02/17 | < | .000 | 2010/02 | DUE
GSWC-SAN DIMAS | MALONE FOREBAY - NO3 BLEND, EFFLUENT | 1910142-026 | REGULATED VOC | 81611 | 1,1,2-TRICHLORO-1,2,2-TRIFLUOROETHANE | 012 | 2009/02/17 | < | .000 | 2010/02 | DUE
GSWC-SAN DIMAS | MALONE FOREBAY - NO3 BLEND, EFFLUENT | 1910142-026 | INORGANIC | 81855 | ASBESTOS | 000 |  |  |  |  | DUE
GSWC-SAN DIMAS | MALONE FOREBAY - NO3 BLEND, EFFLUENT | 1910142-026 | SECONDARY/GP | 82079 | TURBIDITY, LABORATORY | 000 |  |  |  |  | DUE
GSWC-SAN DIMAS | TVMWD CONNECTION PM12 - TREATED | 1910142-027 |  |  | *** ALL SCHEDULE CONSTITUENTS ARE WAIVED *** | 999
GSWC-SAN DIMAS | COMBINED RAW INFLUENT TO COLUMBIA TREAT | 1910142-038 |  |  | *** ALL SCHEDULE CONSTITUENTS ARE WAIVED *** | 999
GSWC-SAN DIMAS | COMBINED IX EFFLUENT FROM COLUMBIA TREAT | 1910142-039 |  |  | *** ALL SCHEDULE CONSTITUENTS ARE WAIVED *** | 999
GSWC-SAN DIMAS | COLUMBIA TREATMENT PLANT BLENDED EFF. | 1910142-040 |  |  | *** ALL SCHEDULE CONSTITUENTS ARE WAIVED *** | 999
GSWC-SAN DIMAS | HIGHWAY PERCHLORATE IX VESSEL A 14% PORT | 1910142-041 |  |  | *** ALL SCHEDULE CONSTITUENTS ARE WAIVED *** | 999
GSWC-SAN DIMAS | HIGHWAY PERCHLORATE IX VESSEL A 58% PORT | 1910142-042 |  |  | *** ALL SCHEDULE CONSTITUENTS ARE WAIVED *** | 999
GSWC-SAN DIMAS | HIGHWAY PERCHLORATE IX VESSEL A EFFLUENT | 1910142-043 |  |  | *** ALL SCHEDULE CONSTITUENTS ARE WAIVED *** | 999
GSWC-SAN DIMAS | HIGHWAY PERCHLORATE IX VESSEL B 14% PORT | 1910142-044 |  |  | *** ALL SCHEDULE CONSTITUENTS ARE WAIVED *** | 999
GSWC-SAN DIMAS | HIGHWAY PERCHLORATE IX VESSEL B 58% PORT | 1910142-045 |  |  | *** ALL SCHEDULE CONSTITUENTS ARE WAIVED *** | 999
GSWC-SAN DIMAS | HIGHWAY PERCHLORATE IX VESSEL B EFFLUENT | 1910142-046 |  |  | *** ALL SCHEDULE CONSTITUENTS ARE WAIVED *** | 999
GSWC-SAN DIMAS | HIGHWAY NITRATE IX UNIT A EFFLUENT | 1910142-047 |  |  | *** ALL SCHEDULE CONSTITUENTS ARE WAIVED *** | 999
GSWC-SAN DIMAS | HIGHWAY NITRATE IX UNIT B EFFLUENT | 1910142-048 |  |  | *** ALL SCHEDULE CONSTITUENTS ARE WAIVED *** | 999
GSWC-SAN DIMAS | HIGHWAY NITRATE IX COMBINED EFFLUENT | 1910142-049 |  |  | *** ALL SCHEDULE CONSTITUENTS ARE WAIVED *** | 999
GSWC-SAN DIMAS | COMBINED RAW INFLUENT TO HIGHWAY TREAT | 1910142-050 |  |  | *** ALL SCHEDULE CONSTITUENTS ARE WAIVED *** | 999
GSWC-SAN DIMAS | HIGHWAY WELL 02 | 1910142-051 | REGULATED SOC | A-001 | THIOBENCARB | 033 | 2013/06/27 | < | 1.000 | 2016/03
GSWC-SAN DIMAS | HIGHWAY WELL 02 | 1910142-051 | INORGANIC | A-031 | PERCHLORATE | 012 | 2015/02/18 | < | 4.000 | 2016/02
GSWC-SAN DIMAS | HIGHWAY WELL 02 | 1910142-051 | SECONDARY/GP | 00081 | COLOR | 036 | 2013/11/19 | < | 1.000 | 2016/11
GSWC-SAN DIMAS | HIGHWAY WELL 02 | 1910142-051 | SECONDARY/GP | 00086 | ODOR THRESHOLD @ 60 C | 036 | 2013/11/19 | < | 1.000 | 2016/11
GSWC-SAN DIMAS | HIGHWAY WELL 02 | 1910142-051 | SECONDARY/GP | 00095 | SPECIFIC CONDUCTANCE | 036 | 2013/11/19 | . | 740.000 | 2016/11
GSWC-SAN DIMAS | HIGHWAY WELL 02 | 1910142-051 | SECONDARY/GP | 00403 | PH, LABORATORY | 036 | 2013/11/19 | . | 7.580 | 2016/11
GSWC-SAN DIMAS | HIGHWAY WELL 02 | 1910142-051 | SECONDARY/GP | 00440 | BICARBONATE ALKALINITY | 036 | 2013/11/19 | . | 310.000 | 2016/11
GSWC-SAN DIMAS | HIGHWAY WELL 02 | 1910142-051 | SECONDARY/GP | 00445 | CARBONATE ALKALINITY | 036 | 2013/11/19 | < | 2.400 | 2016/11
GSWC-SAN DIMAS | HIGHWAY WELL 02 | 1910142-051 | NITRATE/NITRITE | 00620 | NITRITE (AS N) | 036 | 2013/11/14 | < | 400.000 | 2016/11
GSWC-SAN DIMAS | HIGHWAY WELL 02 | 1910142-051 | SECONDARY/GP | 00900 | HARDNESS (TOTAL) AS CACO3 | 036 | 2013/11/19 | . | 280.000 | 2016/11
GSWC-SAN DIMAS | HIGHWAY WELL 02 | 1910142-051 | SECONDARY/GP | 00916 | CALCIUM | 036 | 2013/11/19 | . | 69.000 | 2016/11
GSWC-SAN DIMAS | HIGHWAY WELL 02 | 1910142-051 | SECONDARY/GP | 00927 | MAGNESIUM | 036 | 2013/11/19 | . | 26.000 | 2016/11
GSWC-SAN DIMAS | HIGHWAY WELL 02 | 1910142-051 | SECONDARY/GP | 00929 | SODIUM | 036 | 2013/11/19 |  | 28.000 | 2016/11
GSWC-SAN DIMAS | HIGHWAY WELL 02 | 1910142-051 | SECONDARY/GP | 00940 | CHLORIDE | 036 | 2013/11/19 | . | 29.000 | 2016/11
GSWC-SAN DIMAS | HIGHWAY WELL 02 | 1910142-051 | SECONDARY/GP | 00945 | SULFATE | 036 | 2013/11/19 |  | 55.000 | 2016/11
GSWC-SAN DIMAS | HIGHWAY WELL 02 | 1910142-051 | INORGANIC | 00951 | FLUORIDE (F) (NATURAL-SOURCE) | 036 | 2013/11/19 | . | .650 | 2016/11
GSWC-SAN DIMAS | HIGHWAY WELL 02 | 1910142-051 | INORGANIC | 01002 | ARSENIC | 036 | 2013/11/14 | < | 2.000 | 2016/11
GSWC-SAN DIMAS | HIGHWAY WELL 02 | 1910142-051 | INORGANIC | 01007 | BARIUM | 036 | 2013/11/14 | < | 100.000 | 2016/11
GSWC-SAN DIMAS | HIGHWAY WELL 02 | 1910142-051 | INORGANIC | 01012 | BERYLLIUM | 036 | 2013/11/14 | < | 1.000 | 2016/11
GSWC-SAN DIMAS | HIGHWAY WELL 02 | 1910142-051 | INORGANIC | 01027 | CADMIUM | 036 | 2013/11/14 | < | 1.000 | 2016/11
GSWC-SAN DIMAS | HIGHWAY WELL 02 | 1910142-051 | INORGANIC | 01032 | CHROMIUM, HEXAVALENT | 036 | 2014/11/04 | < | 1.000 | 2017/11
GSWC-SAN DIMAS | HIGHWAY WELL 02 | 1910142-051 | INORGANIC | 01034 | CHROMIUM (TOTAL) | 036 | 2013/11/14 | < | 10.000 | 2016/11
GSWC-SAN DIMAS | HIGHWAY WELL 02 | 1910142-051 | SECONDARY/GP | 01042 | COPPER | 036 | 2013/11/19 | < | 50.000 | 2016/11
GSWC-SAN DIMAS | HIGHWAY WELL 02 | 1910142-051 | SECONDARY/GP | 01045 | IRON | 036 | 2013/11/19 | < | 100.000 | 2016/11
GSWC-SAN DIMAS | HIGHWAY WELL 02 | 1910142-051 | SECONDARY/GP | 01055 | MANGANESE | 036 | 2013/11/19 | < | 20.000 | 2016/11
GSWC-SAN DIMAS | HIGHWAY WELL 02 | 1910142-051 | INORGANIC | 01059 | THALLIUM | 036 | 2013/11/14 | < | 1.000 | 2016/11
GSWC-SAN DIMAS | HIGHWAY WELL 02 | 1910142-051 | INORGANIC | 01067 | NICKEL | 036 | 2013/11/14 | < | 10.000 | 2016/11
GSWC-SAN DIMAS | HIGHWAY WELL 02 | 1910142-051 | SECONDARY/GP | 01077 | SILVER | 036 | 2013/11/14 | < | 10.000 | 2016/11
GSWC-SAN DIMAS | HIGHWAY WELL 02 | 1910142-051 | SECONDARY/GP | 01092 | ZINC | 036 | 2013/11/19 | < | 50.000 | 2016/11
GSWC-SAN DIMAS | HIGHWAY WELL 02 | 1910142-051 | INORGANIC | 01097 | ANTIMONY | 036 | 2013/11/14 | < | 6.000 | 2016/11
GSWC-SAN DIMAS | HIGHWAY WELL 02 | 1910142-051 | INORGANIC | 01105 | ALUMINUM | 036 | 2013/11/14 | < | 50.000 | 2016/11
GSWC-SAN DIMAS | HIGHWAY WELL 02 | 1910142-051 | INORGANIC | 01147 | SELENIUM | 036 | 2013/11/14 | < | 5.000 | 2016/11
GSWC-SAN DIMAS | HIGHWAY WELL 02 | 1910142-051 | INORGANIC | 01291 | CYANIDE | 036 | 2013/11/14 | < | 100.000 | 2016/11
GSWC-SAN DIMAS | HIGHWAY WELL 02 | 1910142-051 | RADIOLOGICAL | 01501 | GROSS ALPHA | 003 | 2012/02/08 | . | 3.450 | 2012/05 | DUE
GSWC-SAN DIMAS | HIGHWAY WELL 02 | 1910142-051 | RADIOLOGICAL | 09501 | RADIUM 226 | 000 |  |  |  |  | DUE
GSWC-SAN DIMAS | HIGHWAY WELL 02 | 1910142-051 | RADIOLOGICAL | 11501 | RADIUM 228 | 003 | 2012/02/08 | . | .032 | 2012/05 | DUE
GSWC-SAN DIMAS | HIGHWAY WELL 02 | 1910142-051 | RADIOLOGICAL | 28012 | URANIUM (PCI/L) | 003 | 2012/02/08 | . | 2.800 | 2012/05 | DUE
GSWC-SAN DIMAS | HIGHWAY WELL 02 | 1910142-051 | REGULATED VOC | 32102 | CARBON TETRACHLORIDE | 012 | 2015/02/18 | < | .500 | 2016/02
GSWC-SAN DIMAS | HIGHWAY WELL 02 | 1910142-051 | REGULATED VOC | 34010 | TOLUENE | 012 | 2015/02/18 | < | .500 | 2016/02
GSWC-SAN DIMAS | HIGHWAY WELL 02 | 1910142-051 | REGULATED VOC | 34030 | BENZENE | 012 | 2015/02/18 | < | .500 | 2016/02
GSWC-SAN DIMAS | HIGHWAY WELL 02 | 1910142-051 | REGULATED VOC | 34301 | MONOCHLOROBENZENE | 012 | 2015/02/18 | < | .500 | 2016/02
GSWC-SAN DIMAS | HIGHWAY WELL 02 | 1910142-051 | REGULATED VOC | 34371 | ETHYLBENZENE | 012 | 2015/02/18 | < | .500 | 2016/02
GSWC-SAN DIMAS | HIGHWAY WELL 02 | 1910142-051 | REGULATED VOC | 34423 | DICHLOROMETHANE | 012 | 2015/02/18 | < | .500 | 2016/02
GSWC-SAN DIMAS | HIGHWAY WELL 02 | 1910142-051 | REGULATED VOC | 34475 | TETRACHLOROETHYLENE | 012 | 2015/02/18 | < | .500 | 2016/02
GSWC-SAN DIMAS | HIGHWAY WELL 02 | 1910142-051 | REGULATED VOC | 34488 | TRICHLOROFLUOROMETHANE | 012 | 2015/02/18 | < | 5.000 | 2016/02
GSWC-SAN DIMAS | HIGHWAY WELL 02 | 1910142-051 | REGULATED VOC | 34496 | 1,1-DICHLOROETHANE | 012 | 2015/02/18 | < | .500 | 2016/02
GSWC-SAN DIMAS | HIGHWAY WELL 02 | 1910142-051 | REGULATED VOC | 34501 | 1,1-DICHLOROETHYLENE | 012 | 2015/02/18 | < | .500 | 2016/02
GSWC-SAN DIMAS | HIGHWAY WELL 02 | 1910142-051 | REGULATED VOC | 34506 | 1,1,1-TRICHLOROETHANE | 012 | 2015/02/18 | < | .500 | 2016/02
GSWC-SAN DIMAS | HIGHWAY WELL 02 | 1910142-051 | REGULATED VOC | 34511 | 1,1,2-TRICHLOROETHANE | 012 | 2015/02/18 | < | .500 | 2016/02
GSWC-SAN DIMAS | HIGHWAY WELL 02 | 1910142-051 | REGULATED VOC | 34516 | 1,1,2,2-TETRACHLOROETHANE | 012 | 2015/02/18 | < | .500 | 2016/02
GSWC-SAN DIMAS | HIGHWAY WELL 02 | 1910142-051 | REGULATED VOC | 34531 | 1,2-DICHLOROETHANE | 012 | 2015/02/18 | < | .500 | 2016/02
GSWC-SAN DIMAS | HIGHWAY WELL 02 | 1910142-051 | REGULATED VOC | 34536 | 1,2-DICHLOROBENZENE | 012 | 2015/02/18 | < | .500 | 2016/02
GSWC-SAN DIMAS | HIGHWAY WELL 02 | 1910142-051 | REGULATED VOC | 34541 | 1,2-DICHLOROPROPANE | 012 | 2015/02/18 | < | .500 | 2016/02
GSWC-SAN DIMAS | HIGHWAY WELL 02 | 1910142-051 | REGULATED VOC | 34546 | TRANS-1,2-DICHLOROETHYLENE | 012 | 2015/02/18 | < | .500 | 2016/02
GSWC-SAN DIMAS | HIGHWAY WELL 02 | 1910142-051 | REGULATED VOC | 34551 | 1,2,4-TRICHLOROBENZENE | 012 | 2015/02/18 | < | .500 | 2016/02
GSWC-SAN DIMAS | HIGHWAY WELL 02 | 1910142-051 | REGULATED VOC | 34561 | 1,3-DICHLOROPROPENE (TOTAL) | 012 | 2015/02/18 | < | .500 | 2016/02
GSWC-SAN DIMAS | HIGHWAY WELL 02 | 1910142-051 | REGULATED VOC | 34571 | 1,4-DICHLOROBENZENE | 012 | 2015/02/18 | < | .500 | 2016/02
GSWC-SAN DIMAS | HIGHWAY WELL 02 | 1910142-051 | SECONDARY/GP | 38260 | FOAMING AGENTS (MBAS) | 036 | 2013/11/19 | < | .100 | 2016/11
GSWC-SAN DIMAS | HIGHWAY WELL 02 | 1910142-051 | REGULATED SOC | 39100 | DI(2-ETHYLHEXYL)PHTHALATE | 033 | 2013/06/27 | < | 3.000 | 2016/03
GSWC-SAN DIMAS | HIGHWAY WELL 02 | 1910142-051 | REGULATED VOC | 39175 | VINYL CHLORIDE | 012 | 2015/02/18 | < | .500 | 2016/02
GSWC-SAN DIMAS | HIGHWAY WELL 02 | 1910142-051 | REGULATED VOC | 39180 | TRICHLOROETHYLENE | 012 | 2015/02/18 | < | .500 | 2016/02
GSWC-SAN DIMAS | HIGHWAY WELL 02 | 1910142-051 | REGULATED VOC | 46491 | METHYL-TERT-BUTYL-ETHER (MTBE) | 012 | 2015/02/18 | < | 3.000 | 2016/02
GSWC-SAN DIMAS | HIGHWAY WELL 02 | 1910142-051 | SECONDARY/GP | 70300 | TOTAL DISSOLVED SOLIDS | 036 | 2014/08/27 | . | 410.000 | 2017/08
GSWC-SAN DIMAS | HIGHWAY WELL 02 | 1910142-051 | SECONDARY/GP | 71830 | HYDROXIDE ALKALINITY | 036 | 2013/11/19 | < | 1.400 | 2016/11
GSWC-SAN DIMAS | HIGHWAY WELL 02 | 1910142-051 | NITRATE/NITRITE | 71850 | NITRATE (AS NO3) | 012 | 2015/02/18 | . | 25.000 | 2016/02
GSWC-SAN DIMAS | HIGHWAY WELL 02 | 1910142-051 | INORGANIC | 71900 | MERCURY | 036 | 2013/11/14 | < | 1.000 | 2016/11
GSWC-SAN DIMAS | HIGHWAY WELL 02 | 1910142-051 | REGULATED VOC | 77093 | CIS-1,2-DICHLOROETHYLENE | 012 | 2015/02/18 | < | .500 | 2016/02
GSWC-SAN DIMAS | HIGHWAY WELL 02 | 1910142-051 | REGULATED VOC | 77128 | STYRENE | 012 | 2015/02/18 | < | .500 | 2016/02
GSWC-SAN DIMAS | HIGHWAY WELL 02 | 1910142-051 | REGULATED VOC | 81551 | XYLENES (TOTAL) | 012 | 2015/02/18 | < | .000 | 2016/02
GSWC-SAN DIMAS | HIGHWAY WELL 02 | 1910142-051 | REGULATED VOC | 81611 | 1,1,2-TRICHLORO-1,2,2-TRIFLUOROETHANE | 012 | 2015/02/18 | < | 10.000 | 2016/02
GSWC-SAN DIMAS | HIGHWAY WELL 02 | 1910142-051 | SECONDARY/GP | 82079 | TURBIDITY, LABORATORY | 036 | 2014/08/12 | < | .100 | 2017/08
GSWC-SAN DIMAS | HIGHWAY PERCHLORATE IX VESSEL A 25% PORT | 1910142-052 |  |  | *** ALL SCHEDULE CONSTITUENTS ARE WAIVED *** | 999
GSWC-SAN DIMAS | HIGHWAY PERCHLORATE IX VESSEL B 25% PORT | 1910142-053 |  |  | *** ALL SCHEDULE CONSTITUENTS ARE WAIVED *** | 999
GSWC-SAN DIMAS | SITE 1-19561 E CALORA ST-STG2 DBP | 1910142-800 | (UNIDENTIFIED GROUP) | A-041 | MONOBROMOACETIC ACID (MBAA) | 003 | 2015/01/28 | < | 1.000 | 2015/04
GSWC-SAN DIMAS | SITE 1-19561 E CALORA ST-STG2 DBP | 1910142-800 | (UNIDENTIFIED GROUP) | A-042 | MONOCHLOROACETIC ACID (MCAA) | 003 | 2015/01/28 | < | 2.000 | 2015/04
GSWC-SAN DIMAS | SITE 1-19561 E CALORA ST-STG2 DBP | 1910142-800 | (UNIDENTIFIED GROUP) | A-049 | HALOACETIC ACIDS (5) (HAA5) | 003 | 2015/01/28 | . | 2.500 | 2015/04
GSWC-SAN DIMAS | SITE 1-19561 E CALORA ST-STG2 DBP | 1910142-800 | STATE UCMR | 32101 | BROMODICHLORMETHANE (THM) | 003 | 2015/01/28 | . | 3.200 | 2015/04
GSWC-SAN DIMAS | SITE 1-19561 E CALORA ST-STG2 DBP | 1910142-800 | STATE UCMR | 32104 | BROMOFORM (THM) | 003 | 2015/01/28 | . | 6.000 | 2015/04
GSWC-SAN DIMAS | SITE 1-19561 E CALORA ST-STG2 DBP | 1910142-800 | STATE UCMR | 32105 | DIBROMOCHLOROMETHANE (THM) | 003 | 2015/01/28 | . | 6.900 | 2015/04
GSWC-SAN DIMAS | SITE 1-19561 E CALORA ST-STG2 DBP | 1910142-800 | STATE UCMR | 32106 | CHLOROFORM (THM) | 003 | 2015/01/28 | < | 1.000 | 2015/04
GSWC-SAN DIMAS | SITE 1-19561 E CALORA ST-STG2 DBP | 1910142-800 | (UNIDENTIFIED GROUP) | 77288 | DICHLOROACETIC ACID (DCAA) | 003 | 2015/01/28 | < | 1.000 | 2015/04
GSWC-SAN DIMAS | SITE 1-19561 E CALORA ST-STG2 DBP | 1910142-800 | TRIHALOMETHANES | 82080 | TOTAL TRIHALOMETHANES | 003 | 2015/01/28 | . | 17.000 | 2015/04
GSWC-SAN DIMAS | SITE 1-19561 E CALORA ST-STG2 DBP | 1910142-800 | (UNIDENTIFIED GROUP) | 82721 | DIBROMOACETIC ACID (DBAA) | 003 | 2015/01/28 | . | 2.500 | 2015/04
GSWC-SAN DIMAS | SITE 1-19561 E CALORA ST-STG2 DBP | 1910142-800 | (UNIDENTIFIED GROUP) | 82723 | TRICHLOROACETIC ACID (TCAA) | 003 | 2015/01/28 | < | 1.000 | 2015/04
GSWC-SAN DIMAS | SITE 2-1739 CALLE CIERVOS-STG2 DBP | 1910142-801 | (UNIDENTIFIED GROUP) | A-041 | MONOBROMOACETIC ACID (MBAA) | 003 | 2015/01/28 | < | 1.000 | 2015/04
GSWC-SAN DIMAS | SITE 2-1739 CALLE CIERVOS-STG2 DBP | 1910142-801 | (UNIDENTIFIED GROUP) | A-042 | MONOCHLOROACETIC ACID (MCAA) | 003 | 2015/01/28 | < | 2.000 | 2015/04
GSWC-SAN DIMAS | SITE 2-1739 CALLE CIERVOS-STG2 DBP | 1910142-801 | (UNIDENTIFIED GROUP) | A-049 | HALOACETIC ACIDS (5) (HAA5) | 003 | 2015/01/28 | . | 3.000 | 2015/04
GSWC-SAN DIMAS | SITE 2-1739 CALLE CIERVOS-STG2 DBP | 1910142-801 | STATE UCMR | 32101 | BROMODICHLORMETHANE (THM) | 003 | 2015/01/28 | . | 4.300 | 2015/04
GSWC-SAN DIMAS | SITE 2-1739 CALLE CIERVOS-STG2 DBP | 1910142-801 | STATE UCMR | 32104 | BROMOFORM (THM) | 003 | 2015/01/28 | . | 6.100 | 2015/04
GSWC-SAN DIMAS | SITE 2-1739 CALLE CIERVOS-STG2 DBP | 1910142-801 | STATE UCMR | 32105 | DIBROMOCHLOROMETHANE (THM) | 003 | 2015/01/28 | . | 8.800 | 2015/04
GSWC-SAN DIMAS | SITE 2-1739 CALLE CIERVOS-STG2 DBP | 1910142-801 | STATE UCMR | 32106 | CHLOROFORM (THM) | 003 | 2015/01/28 | . | 1.200 | 2015/04
GSWC-SAN DIMAS | SITE 2-1739 CALLE CIERVOS-STG2 DBP | 1910142-801 | (UNIDENTIFIED GROUP) | 77288 | DICHLOROACETIC ACID (DCAA) | 003 | 2015/01/28 | < | 1.000 | 2015/04
GSWC-SAN DIMAS | SITE 2-1739 CALLE CIERVOS-STG2 DBP | 1910142-801 | TRIHALOMETHANES | 82080 | TOTAL TRIHALOMETHANES | 003 | 2015/01/28 | . | 20.000 | 2015/04
GSWC-SAN DIMAS | SITE 2-1739 CALLE CIERVOS-STG2 DBP | 1910142-801 | (UNIDENTIFIED GROUP) | 82721 | DIBROMOACETIC ACID (DBAA) | 003 | 2015/01/28 | . | 3.000 | 2015/04
GSWC-SAN DIMAS | SITE 2-1739 CALLE CIERVOS-STG2 DBP | 1910142-801 | (UNIDENTIFIED GROUP) | 82723 | TRICHLOROACETIC ACID (TCAA) | 003 | 2015/01/28 | < | 1.000 | 2015/04
GSWC-SAN DIMAS | SITE3-VIA CAMILLE X CALLE LORENA-STG2DBP | 1910142-802 | (UNIDENTIFIED GROUP) | A-041 | MONOBROMOACETIC ACID (MBAA) | 003 | 2015/01/28 | < | 1.000 | 2015/04
GSWC-SAN DIMAS | SITE3-VIA CAMILLE X CALLE LORENA-STG2DBP | 1910142-802 | (UNIDENTIFIED GROUP) | A-042 | MONOCHLOROACETIC ACID (MCAA) | 003 | 2015/01/28 | < | 2.000 | 2015/04
GSWC-SAN DIMAS | SITE3-VIA CAMILLE X CALLE LORENA-STG2DBP | 1910142-802 | (UNIDENTIFIED GROUP) | A-049 | HALOACETIC ACIDS (5) (HAA5) | 003 | 2015/01/28 | . | 8.700 | 2015/04
GSWC-SAN DIMAS | SITE3-VIA CAMILLE X CALLE LORENA-STG2DBP | 1910142-802 | STATE UCMR | 32101 | BROMODICHLORMETHANE (THM) | 003 | 2015/01/28 | . | 8.800 | 2015/04
GSWC-SAN DIMAS | SITE3-VIA CAMILLE X CALLE LORENA-STG2DBP | 1910142-802 | STATE UCMR | 32104 | BROMOFORM (THM) | 003 | 2015/01/28 | . | 18.000 | 2015/04
GSWC-SAN DIMAS | SITE3-VIA CAMILLE X CALLE LORENA-STG2DBP | 1910142-802 | STATE UCMR | 32105 | DIBROMOCHLOROMETHANE (THM) | 003 | 2015/01/28 | . | 22.000 | 2015/04
GSWC-SAN DIMAS | SITE3-VIA CAMILLE X CALLE LORENA-STG2DBP | 1910142-802 | STATE UCMR | 32106 | CHLOROFORM (THM) | 003 | 2015/01/28 | . | 2.500 | 2015/04
GSWC-SAN DIMAS | SITE3-VIA CAMILLE X CALLE LORENA-STG2DBP | 1910142-802 | (UNIDENTIFIED GROUP) | 77288 | DICHLOROACETIC ACID (DCAA) | 003 | 2015/01/28 | . | 2.100 | 2015/04
GSWC-SAN DIMAS | SITE3-VIA CAMILLE X CALLE LORENA-STG2DBP | 1910142-802 | TRIHALOMETHANES | 82080 | TOTAL TRIHALOMETHANES | 003 | 2015/01/28 | . | 51.000 | 2015/04
GSWC-SAN DIMAS | SITE3-VIA CAMILLE X CALLE LORENA-STG2DBP | 1910142-802 | (UNIDENTIFIED GROUP) | 82721 | DIBROMOACETIC ACID (DBAA) | 003 | 2015/01/28 | . | 6.600 | 2015/04
GSWC-SAN DIMAS | SITE3-VIA CAMILLE X CALLE LORENA-STG2DBP | 1910142-802 | (UNIDENTIFIED GROUP) | 82723 | TRICHLOROACETIC ACID (TCAA) | 003 | 2015/01/28 | < | 1.000 | 2015/04
GSWC-SAN DIMAS | SITE 4-1718 GAINSBOROUGH RD-STG2 DBP | 1910142-803 | (UNIDENTIFIED GROUP) | A-041 | MONOBROMOACETIC ACID (MBAA) | 003 | 2015/01/28 | < | 1.000 | 2015/04
GSWC-SAN DIMAS | SITE 4-1718 GAINSBOROUGH RD-STG2 DBP | 1910142-803 | (UNIDENTIFIED GROUP) | A-042 | MONOCHLOROACETIC ACID (MCAA) | 003 | 2015/01/28 | < | 2.000 | 2015/04
GSWC-SAN DIMAS | SITE 4-1718 GAINSBOROUGH RD-STG2 DBP | 1910142-803 | (UNIDENTIFIED GROUP) | A-049 | HALOACETIC ACIDS (5) (HAA5) | 003 | 2015/01/28 | . | 3.500 | 2015/04
GSWC-SAN DIMAS | SITE 4-1718 GAINSBOROUGH RD-STG2 DBP | 1910142-803 | STATE UCMR | 32101 | BROMODICHLORMETHANE (THM) | 003 | 2015/01/28 | . | 4.600 | 2015/04
GSWC-SAN DIMAS | SITE 4-1718 GAINSBOROUGH RD-STG2 DBP | 1910142-803 | STATE UCMR | 32104 | BROMOFORM (THM) | 003 | 2015/01/28 | . | 7.400 | 2015/04
GSWC-SAN DIMAS | SITE 4-1718 GAINSBOROUGH RD-STG2 DBP | 1910142-803 | STATE UCMR | 32105 | DIBROMOCHLOROMETHANE (THM) | 003 | 2015/01/28 | . | 9.900 | 2015/04
GSWC-SAN DIMAS | SITE 4-1718 GAINSBOROUGH RD-STG2 DBP | 1910142-803 | STATE UCMR | 32106 | CHLOROFORM (THM) | 003 | 2015/01/28 | . | 1.200 | 2015/04
GSWC-SAN DIMAS | SITE 4-1718 GAINSBOROUGH RD-STG2 DBP | 1910142-803 | (UNIDENTIFIED GROUP) | 77288 | DICHLOROACETIC ACID (DCAA) | 003 | 2015/01/28 | < | 1.000 | 2015/04
GSWC-SAN DIMAS | SITE 4-1718 GAINSBOROUGH RD-STG2 DBP | 1910142-803 | TRIHALOMETHANES | 82080 | TOTAL TRIHALOMETHANES | 003 | 2015/01/28 | . | 23.000 | 2015/04
GSWC-SAN DIMAS | SITE 4-1718 GAINSBOROUGH RD-STG2 DBP | 1910142-803 | (UNIDENTIFIED GROUP) | 82721 | DIBROMOACETIC ACID (DBAA) | 003 | 2015/01/28 | . | 3.500 | 2015/04
GSWC-SAN DIMAS | SITE 4-1718 GAINSBOROUGH RD-STG2 DBP | 1910142-803 | (UNIDENTIFIED GROUP) | 82723 | TRICHLOROACETIC ACID (TCAA) | 003 | 2015/01/28 | < | 1.000 | 2015/04
GSWC-SAN DIMAS | SITE 5-1817 N WINONA DR-STG2 DBP | 1910142-804 | (UNIDENTIFIED GROUP) | A-041 | MONOBROMOACETIC ACID (MBAA) | 003 | 2015/01/28 | < | 1.000 | 2015/04
GSWC-SAN DIMAS | SITE 5-1817 N WINONA DR-STG2 DBP | 1910142-804 | (UNIDENTIFIED GROUP) | A-042 | MONOCHLOROACETIC ACID (MCAA) | 003 | 2015/01/28 | < | 2.000 | 2015/04
GSWC-SAN DIMAS | SITE 5-1817 N WINONA DR-STG2 DBP | 1910142-804 | (UNIDENTIFIED GROUP) | A-049 | HALOACETIC ACIDS (5) (HAA5) | 003 | 2015/01/28 | . | 11.000 | 2015/04
GSWC-SAN DIMAS | SITE 5-1817 N WINONA DR-STG2 DBP | 1910142-804 | STATE UCMR | 32101 | BROMODICHLORMETHANE (THM) | 003 | 2015/01/28 | . | 10.000 | 2015/04
GSWC-SAN DIMAS | SITE 5-1817 N WINONA DR-STG2 DBP | 1910142-804 | STATE UCMR | 32104 | BROMOFORM (THM) | 003 | 2015/01/28 | . | 15.000 | 2015/04
GSWC-SAN DIMAS | SITE 5-1817 N WINONA DR-STG2 DBP | 1910142-804 | STATE UCMR | 32105 | DIBROMOCHLOROMETHANE (THM) | 003 | 2015/01/28 | . | 22.000 | 2015/04
GSWC-SAN DIMAS | SITE 5-1817 N WINONA DR-STG2 DBP | 1910142-804 | STATE UCMR | 32106 | CHLOROFORM (THM) | 003 | 2015/01/28 | . | 3.100 | 2015/04
GSWC-SAN DIMAS | SITE 5-1817 N WINONA DR-STG2 DBP | 1910142-804 | (UNIDENTIFIED GROUP) | 77288 | DICHLOROACETIC ACID (DCAA) | 003 | 2015/01/28 | . | 3.000 | 2015/04
GSWC-SAN DIMAS | SITE 5-1817 N WINONA DR-STG2 DBP | 1910142-804 | TRIHALOMETHANES | 82080 | TOTAL TRIHALOMETHANES | 003 | 2015/01/28 | . | 50.000 | 2015/04
GSWC-SAN DIMAS | SITE 5-1817 N WINONA DR-STG2 DBP | 1910142-804 | (UNIDENTIFIED GROUP) | 82721 | DIBROMOACETIC ACID (DBAA) | 003 | 2015/01/28 | . | 7.900 | 2015/04
GSWC-SAN DIMAS | SITE 5-1817 N WINONA DR-STG2 DBP | 1910142-804 | (UNIDENTIFIED GROUP) | 82723 | TRICHLOROACETIC ACID (TCAA) | 003 | 2015/01/28 | < | 1.000 | 2015/04
GSWC-SAN DIMAS | SITE 6-1305 E RUDDOCK ST-STG2 DBP | 1910142-805 | (UNIDENTIFIED GROUP) | A-041 | MONOBROMOACETIC ACID (MBAA) | 003 | 2015/01/28 | < | 1.000 | 2015/04
GSWC-SAN DIMAS | SITE 6-1305 E RUDDOCK ST-STG2 DBP | 1910142-805 | (UNIDENTIFIED GROUP) | A-042 | MONOCHLOROACETIC ACID (MCAA) | 003 | 2015/01/28 | < | 2.000 | 2015/04
GSWC-SAN DIMAS | SITE 6-1305 E RUDDOCK ST-STG2 DBP | 1910142-805 | (UNIDENTIFIED GROUP) | A-049 | HALOACETIC ACIDS (5) (HAA5) | 003 | 2015/01/28 | . | 2.900 | 2015/04
GSWC-SAN DIMAS | SITE 6-1305 E RUDDOCK ST-STG2 DBP | 1910142-805 | STATE UCMR | 32101 | BROMODICHLORMETHANE (THM) | 003 | 2015/01/28 | . | 3.400 | 2015/04
GSWC-SAN DIMAS | SITE 6-1305 E RUDDOCK ST-STG2 DBP | 1910142-805 | STATE UCMR | 32104 | BROMOFORM (THM) | 003 | 2015/01/28 | . | 6.600 | 2015/04
GSWC-SAN DIMAS | SITE 6-1305 E RUDDOCK ST-STG2 DBP | 1910142-805 | STATE UCMR | 32105 | DIBROMOCHLOROMETHANE (THM) | 003 | 2015/01/28 | . | 7.400 | 2015/04
GSWC-SAN DIMAS | SITE 6-1305 E RUDDOCK ST-STG2 DBP | 1910142-805 | STATE UCMR | 32106 | CHLOROFORM (THM) | 003 | 2015/01/28 | . | 1.100 | 2015/04
GSWC-SAN DIMAS | SITE 6-1305 E RUDDOCK ST-STG2 DBP | 1910142-805 | (UNIDENTIFIED GROUP) | 77288 | DICHLOROACETIC ACID (DCAA) | 003 | 2015/01/28 | < | 1.000 | 2015/04
GSWC-SAN DIMAS | SITE 6-1305 E RUDDOCK ST-STG2 DBP | 1910142-805 | TRIHALOMETHANES | 82080 | TOTAL TRIHALOMETHANES | 003 | 2015/01/28 | . | 18.000 | 2015/04
GSWC-SAN DIMAS | SITE 6-1305 E RUDDOCK ST-STG2 DBP | 1910142-805 | (UNIDENTIFIED GROUP) | 82721 | DIBROMOACETIC ACID (DBAA) | 003 | 2015/01/28 | . | 2.900 | 2015/04
GSWC-SAN DIMAS | SITE 6-1305 E RUDDOCK ST-STG2 DBP | 1910142-805 | (UNIDENTIFIED GROUP) | 82723 | TRICHLOROACETIC ACID (TCAA) | 003 | 2015/01/28 | < | 1.000 | 2015/04
GSWC-SAN DIMAS | SITE 7-332 S HUNTINGTON AVE-STG2 DBP | 1910142-806 | (UNIDENTIFIED GROUP) | A-041 | MONOBROMOACETIC ACID (MBAA) | 003 | 2015/01/28 | < | 1.000 | 2015/04
GSWC-SAN DIMAS | SITE 7-332 S HUNTINGTON AVE-STG2 DBP | 1910142-806 | (UNIDENTIFIED GROUP) | A-042 | MONOCHLOROACETIC ACID (MCAA) | 003 | 2015/01/28 | < | 2.000 | 2015/04
GSWC-SAN DIMAS | SITE 7-332 S HUNTINGTON AVE-STG2 DBP | 1910142-806 | (UNIDENTIFIED GROUP) | A-049 | HALOACETIC ACIDS (5) (HAA5) | 003 | 2015/01/28 | . | 4.200 | 2015/04
GSWC-SAN DIMAS | SITE 7-332 S HUNTINGTON AVE-STG2 DBP | 1910142-806 | STATE UCMR | 32101 | BROMODICHLORMETHANE (THM) | 003 | 2015/01/28 | . | 3.700 | 2015/04
GSWC-SAN DIMAS | SITE 7-332 S HUNTINGTON AVE-STG2 DBP | 1910142-806 | STATE UCMR | 32104 | BROMOFORM (THM) | 003 | 2015/01/28 | . | 5.500 | 2015/04
GSWC-SAN DIMAS | SITE 7-332 S HUNTINGTON AVE-STG2 DBP | 1910142-806 | STATE UCMR | 32105 | DIBROMOCHLOROMETHANE (THM) | 003 | 2015/01/28 | . | 7.900 | 2015/04
GSWC-SAN DIMAS | SITE 7-332 S HUNTINGTON AVE-STG2 DBP | 1910142-806 | STATE UCMR | 32106 | CHLOROFORM (THM) | 003 | 2015/01/28 | < | 1.000 | 2015/04
GSWC-SAN DIMAS | SITE 7-332 S HUNTINGTON AVE-STG2 DBP | 1910142-806 | (UNIDENTIFIED GROUP) | 77288 | DICHLOROACETIC ACID (DCAA) | 003 | 2015/01/28 | . | 1.000 | 2015/04
GSWC-SAN DIMAS | SITE 7-332 S HUNTINGTON AVE-STG2 DBP | 1910142-806 | TRIHALOMETHANES | 82080 | TOTAL TRIHALOMETHANES | 003 | 2015/01/28 | . | 18.000 | 2015/04
GSWC-SAN DIMAS | SITE 7-332 S HUNTINGTON AVE-STG2 DBP | 1910142-806 | (UNIDENTIFIED GROUP) | 82721 | DIBROMOACETIC ACID (DBAA) | 003 | 2015/01/28 | . | 3.200 | 2015/04
GSWC-SAN DIMAS | SITE 7-332 S HUNTINGTON AVE-STG2 DBP | 1910142-806 | (UNIDENTIFIED GROUP) | 82723 | TRICHLOROACETIC ACID (TCAA) | 003 | 2015/01/28 | < | 1.000 | 2015/04
GSWC-SAN DIMAS | SITE 8-215 ELDERBERRY ST-STG2 DBP | 1910142-807 | (UNIDENTIFIED GROUP) | A-041 | MONOBROMOACETIC ACID (MBAA) | 003 | 2015/01/28 | < | 1.000 | 2015/04
GSWC-SAN DIMAS | SITE 8-215 ELDERBERRY ST-STG2 DBP | 1910142-807 | (UNIDENTIFIED GROUP) | A-042 | MONOCHLOROACETIC ACID (MCAA) | 003 | 2015/01/28 | < | 2.000 | 2015/04
GSWC-SAN DIMAS | SITE 8-215 ELDERBERRY ST-STG2 DBP | 1910142-807 | (UNIDENTIFIED GROUP) | A-049 | HALOACETIC ACIDS (5) (HAA5) | 003 | 2015/01/28 | . | 4.500 | 2015/04
GSWC-SAN DIMAS | SITE 8-215 ELDERBERRY ST-STG2 DBP | 1910142-807 | STATE UCMR | 32101 | BROMODICHLORMETHANE (THM) | 003 | 2015/01/28 | . | 3.200 | 2015/04
GSWC-SAN DIMAS | SITE 8-215 ELDERBERRY ST-STG2 DBP | 1910142-807 | STATE UCMR | 32104 | BROMOFORM (THM) | 003 | 2015/01/28 | . | 4.900 | 2015/04
GSWC-SAN DIMAS | SITE 8-215 ELDERBERRY ST-STG2 DBP | 1910142-807 | STATE UCMR | 32105 | DIBROMOCHLOROMETHANE (THM) | 003 | 2015/01/28 | . | 6.900 | 2015/04
GSWC-SAN DIMAS | SITE 8-215 ELDERBERRY ST-STG2 DBP | 1910142-807 | STATE UCMR | 32106 | CHLOROFORM (THM) | 003 | 2015/01/28 | < | 1.000 | 2015/04
GSWC-SAN DIMAS | SITE 8-215 ELDERBERRY ST-STG2 DBP | 1910142-807 | (UNIDENTIFIED GROUP) | 77288 | DICHLOROACETIC ACID (DCAA) | 003 | 2015/01/28 | . | 1.200 | 2015/04
GSWC-SAN DIMAS | SITE 8-215 ELDERBERRY ST-STG2 DBP | 1910142-807 | TRIHALOMETHANES | 82080 | TOTAL TRIHALOMETHANES | 003 | 2015/01/28 | . | 16.000 | 2015/04
GSWC-SAN DIMAS | SITE 8-215 ELDERBERRY ST-STG2 DBP | 1910142-807 | (UNIDENTIFIED GROUP) | 82721 | DIBROMOACETIC ACID (DBAA) | 003 | 2015/01/28 | . | 3.300 | 2015/04
GSWC-SAN DIMAS | SITE 8-215 ELDERBERRY ST-STG2 DBP | 1910142-807 | (UNIDENTIFIED GROUP) | 82723 | TRICHLOROACETIC ACID (TCAA) | 003 | 2015/01/28 | < | 1.000 | 2015/04
SAN GABRIEL COUNTY WD | WELL 03 - ACTIVE | 1910144-001 | REGULATED SOC | A-001 | THIOBENCARB | 033 | 2014/10/08 | < | 1.000 | 2017/07
SAN GABRIEL COUNTY WD | WELL 03 - ACTIVE | 1910144-001 | INORGANIC | A-031 | PERCHLORATE | 036 | 2014/07/15 | < | 4.000 | 2017/07
SAN GABRIEL COUNTY WD | WELL 03 - ACTIVE | 1910144-001 | SECONDARY/GP | 00081 | COLOR | 036 | 2014/09/25 | < | .000 | 2017/09
SAN GABRIEL COUNTY WD | WELL 03 - ACTIVE | 1910144-001 | SECONDARY/GP | 00086 | ODOR THRESHOLD @ 60 C | 036 | 2014/09/25 | . | 1.000 | 2017/09
SAN GABRIEL COUNTY WD | WELL 03 - ACTIVE | 1910144-001 | SECONDARY/GP | 00095 | SPECIFIC CONDUCTANCE | 036 | 2014/09/25 | . | 670.000 | 2017/09
SAN GABRIEL COUNTY WD | WELL 03 - ACTIVE | 1910144-001 | SECONDARY/GP | 00403 | PH, LABORATORY | 036 | 2012/06/04 | . | 7.100 | 2015/06
SAN GABRIEL COUNTY WD | WELL 03 - ACTIVE | 1910144-001 | SECONDARY/GP | 00440 | BICARBONATE ALKALINITY | 036 | 2014/09/25 | . | 220.000 | 2017/09
SAN GABRIEL COUNTY WD | WELL 03 - ACTIVE | 1910144-001 | SECONDARY/GP | 00445 | CARBONATE ALKALINITY | 036 | 2014/09/25 | < | .000 | 2017/09
SAN GABRIEL COUNTY WD | WELL 03 - ACTIVE | 1910144-001 | NITRATE/NITRITE | 00620 | NITRITE (AS N) | 036 | 2014/09/25 | < | 400.000 | 2017/09
SAN GABRIEL COUNTY WD | WELL 03 - ACTIVE | 1910144-001 | SECONDARY/GP | 00900 | HARDNESS (TOTAL) AS CACO3 | 036 | 2014/09/25 | . | 230.000 | 2017/09
SAN GABRIEL COUNTY WD | WELL 03 - ACTIVE | 1910144-001 | SECONDARY/GP | 00916 | CALCIUM | 036 | 2014/09/25 | . | 73.200 | 2017/09
SAN GABRIEL COUNTY WD | WELL 03 - ACTIVE | 1910144-001 | SECONDARY/GP | 00927 | MAGNESIUM | 036 | 2014/09/25 | . | 11.400 | 2017/09
SAN GABRIEL COUNTY WD | WELL 03 - ACTIVE | 1910144-001 | SECONDARY/GP | 00929 | SODIUM | 036 | 2014/09/25 | . | 47.000 | 2017/09
SAN GABRIEL COUNTY WD | WELL 03 - ACTIVE | 1910144-001 | SECONDARY/GP | 00940 | CHLORIDE | 036 | 2014/09/25 | . | 45.000 | 2017/09
SAN GABRIEL COUNTY WD | WELL 03 - ACTIVE | 1910144-001 | SECONDARY/GP | 00945 | SULFATE | 036 | 2014/09/25 | . | 84.000 | 2017/09
SAN GABRIEL COUNTY WD | WELL 03 - ACTIVE | 1910144-001 | INORGANIC | 00951 | FLUORIDE (F) (NATURAL-SOURCE) | 036 | 2014/09/25 | . | .590 | 2017/09
SAN GABRIEL COUNTY WD | WELL 03 - ACTIVE | 1910144-001 | INORGANIC | 01002 | ARSENIC | 036 | 2014/09/25 | < | 2.000 | 2017/09
SAN GABRIEL COUNTY WD | WELL 03 - ACTIVE | 1910144-001 | INORGANIC | 01007 | BARIUM | 036 | 2014/09/25 | < | 100.000 | 2017/09
SAN GABRIEL COUNTY WD | WELL 03 - ACTIVE | 1910144-001 | INORGANIC | 01012 | BERYLLIUM | 036 | 2014/09/25 | < | 1.000 | 2017/09
SAN GABRIEL COUNTY WD | WELL 03 - ACTIVE | 1910144-001 | INORGANIC | 01027 | CADMIUM | 036 | 2014/09/25 | < | 1.000 | 2017/09
SAN GABRIEL COUNTY WD | WELL 03 - ACTIVE | 1910144-001 | INORGANIC | 01032 | CHROMIUM, HEXAVALENT | 036 | 2013/09/26 | . | 4.300 | 2016/09
SAN GABRIEL COUNTY WD | WELL 03 - ACTIVE | 1910144-001 | INORGANIC | 01034 | CHROMIUM (TOTAL) | 036 | 2014/09/25 | < | 10.000 | 2017/09
SAN GABRIEL COUNTY WD | WELL 03 - ACTIVE | 1910144-001 | SECONDARY/GP | 01042 | COPPER | 036 | 2014/09/25 | < | 50.000 | 2017/09
SAN GABRIEL COUNTY WD | WELL 03 - ACTIVE | 1910144-001 | SECONDARY/GP | 01045 | IRON | 036 | 2014/09/25 | < | 100.000 | 2017/09
SAN GABRIEL COUNTY WD | WELL 03 - ACTIVE | 1910144-001 | SECONDARY/GP | 01055 | MANGANESE | 036 | 2014/09/25 | < | 20.000 | 2017/09
SAN GABRIEL COUNTY WD | WELL 03 - ACTIVE | 1910144-001 | INORGANIC | 01059 | THALLIUM | 036 | 2014/09/25 | < | 1.000 | 2017/09
SAN GABRIEL COUNTY WD | WELL 03 - ACTIVE | 1910144-001 | INORGANIC | 01067 | NICKEL | 036 | 2014/09/25 | < | 10.000 | 2017/09
SAN GABRIEL COUNTY WD | WELL 03 - ACTIVE | 1910144-001 | SECONDARY/GP | 01077 | SILVER | 036 | 2014/09/25 | < | 10.000 | 2017/09
SAN GABRIEL COUNTY WD | WELL 03 - ACTIVE | 1910144-001 | SECONDARY/GP | 01092 | ZINC | 036 | 2014/09/25 | < | 50.000 | 2017/09
SAN GABRIEL COUNTY WD | WELL 03 - ACTIVE | 1910144-001 | INORGANIC | 01097 | ANTIMONY | 036 | 2014/09/25 | < | 6.000 | 2017/09
SAN GABRIEL COUNTY WD | WELL 03 - ACTIVE | 1910144-001 | INORGANIC | 01105 | ALUMINUM | 036 | 2014/09/25 | < | 50.000 | 2017/09
SAN GABRIEL COUNTY WD | WELL 03 - ACTIVE | 1910144-001 | INORGANIC | 01147 | SELENIUM | 036 | 2014/09/25 | < | 5.000 | 2017/09
SAN GABRIEL COUNTY WD | WELL 03 - ACTIVE | 1910144-001 | INORGANIC | 01291 | CYANIDE | 036 | 2014/09/25 | < | 100.000 | 2017/09
SAN GABRIEL COUNTY WD | WELL 03 - ACTIVE | 1910144-001 | RADIOLOGICAL | 01501 | GROSS ALPHA | 003 | 2012/11/07 |  | 14.000 | 2013/02 | DUE
SAN GABRIEL COUNTY WD | WELL 03 - ACTIVE | 1910144-001 | RADIOLOGICAL | 09501 | RADIUM 226 | 000 |  |  |  |  | DUE
SAN GABRIEL COUNTY WD | WELL 03 - ACTIVE | 1910144-001 | RADIOLOGICAL | 11501 | RADIUM 228 | 003 | 2012/11/07 | < | .000 | 2013/02 | DUE
SAN GABRIEL COUNTY WD | WELL 03 - ACTIVE | 1910144-001 | RADIOLOGICAL | 28012 | URANIUM (PCI/L) | 003 | 2012/11/07 | . | 9.700 | 2013/02 | DUE
SAN GABRIEL COUNTY WD | WELL 03 - ACTIVE | 1910144-001 | REGULATED VOC | 32102 | CARBON TETRACHLORIDE | 012 | 2014/07/15 | < | .500 | 2015/07
SAN GABRIEL COUNTY WD | WELL 03 - ACTIVE | 1910144-001 | REGULATED VOC | 34010 | TOLUENE | 012 | 2014/07/15 | < | .500 | 2015/07
SAN GABRIEL COUNTY WD | WELL 03 - ACTIVE | 1910144-001 | REGULATED VOC | 34030 | BENZENE | 012 | 2014/07/15 | < | .500 | 2015/07
SAN GABRIEL COUNTY WD | WELL 03 - ACTIVE | 1910144-001 | REGULATED VOC | 34301 | MONOCHLOROBENZENE | 012 | 2014/07/15 | < | .500 | 2015/07
SAN GABRIEL COUNTY WD | WELL 03 - ACTIVE | 1910144-001 | REGULATED VOC | 34371 | ETHYLBENZENE | 012 | 2014/07/15 | < | .500 | 2015/07
SAN GABRIEL COUNTY WD | WELL 03 - ACTIVE | 1910144-001 | REGULATED VOC | 34423 | DICHLOROMETHANE | 012 | 2014/07/15 | < | .500 | 2015/07
SAN GABRIEL COUNTY WD | WELL 03 - ACTIVE | 1910144-001 | REGULATED VOC | 34475 | TETRACHLOROETHYLENE | 012 | 2014/07/15 | < | .500 | 2015/07
SAN GABRIEL COUNTY WD | WELL 03 - ACTIVE | 1910144-001 | REGULATED VOC | 34488 | TRICHLOROFLUOROMETHANE | 012 | 2014/07/15 | < | 5.000 | 2015/07
SAN GABRIEL COUNTY WD | WELL 03 - ACTIVE | 1910144-001 | REGULATED VOC | 34496 | 1,1-DICHLOROETHANE | 012 | 2014/07/15 | < | .500 | 2015/07
SAN GABRIEL COUNTY WD | WELL 03 - ACTIVE | 1910144-001 | REGULATED VOC | 34501 | 1,1-DICHLOROETHYLENE | 012 | 2014/07/15 | < | .500 | 2015/07
SAN GABRIEL COUNTY WD | WELL 03 - ACTIVE | 1910144-001 | REGULATED VOC | 34506 | 1,1,1-TRICHLOROETHANE | 012 | 2014/07/15 | < | .500 | 2015/07
SAN GABRIEL COUNTY WD | WELL 03 - ACTIVE | 1910144-001 | REGULATED VOC | 34511 | 1,1,2-TRICHLOROETHANE | 012 | 2014/07/15 | < | .500 | 2015/07
SAN GABRIEL COUNTY WD | WELL 03 - ACTIVE | 1910144-001 | REGULATED VOC | 34516 | 1,1,2,2-TETRACHLOROETHANE | 012 | 2014/07/15 | < | .500 | 2015/07
SAN GABRIEL COUNTY WD | WELL 03 - ACTIVE | 1910144-001 | REGULATED VOC | 34531 | 1,2-DICHLOROETHANE | 012 | 2014/07/15 | < | .500 | 2015/07
SAN GABRIEL COUNTY WD | WELL 03 - ACTIVE | 1910144-001 | REGULATED VOC | 34536 | 1,2-DICHLOROBENZENE | 012 | 2014/07/15 | < | .500 | 2015/07
SAN GABRIEL COUNTY WD | WELL 03 - ACTIVE | 1910144-001 | REGULATED VOC | 34541 | 1,2-DICHLOROPROPANE | 012 | 2014/07/15 | < | .500 | 2015/07
SAN GABRIEL COUNTY WD | WELL 03 - ACTIVE | 1910144-001 | REGULATED VOC | 34546 | TRANS-1,2-DICHLOROETHYLENE | 012 | 2014/07/15 | < | .500 | 2015/07
SAN GABRIEL COUNTY WD | WELL 03 - ACTIVE | 1910144-001 | REGULATED VOC | 34551 | 1,2,4-TRICHLOROBENZENE | 012 | 2014/07/15 | < | .500 | 2015/07
SAN GABRIEL COUNTY WD | WELL 03 - ACTIVE | 1910144-001 | REGULATED VOC | 34561 | 1,3-DICHLOROPROPENE (TOTAL) | 012 | 2014/07/15 | < | .500 | 2015/07
SAN GABRIEL COUNTY WD | WELL 03 - ACTIVE | 1910144-001 | REGULATED VOC | 34571 | 1,4-DICHLOROBENZENE | 012 | 2014/07/15 | < | .500 | 2015/07
SAN GABRIEL COUNTY WD | WELL 03 - ACTIVE | 1910144-001 | SECONDARY/GP | 38260 | FOAMING AGENTS (MBAS) | 036 | 2014/09/25 | < | .000 | 2017/09
SAN GABRIEL COUNTY WD | WELL 03 - ACTIVE | 1910144-001 | REGULATED SOC | 39100 | DI(2-ETHYLHEXYL)PHTHALATE | 033 | 2014/10/08 | < | 3.000 | 2017/07
SAN GABRIEL COUNTY WD | WELL 03 - ACTIVE | 1910144-001 | REGULATED VOC | 39175 | VINYL CHLORIDE | 012 | 2014/07/15 | < | .500 | 2015/07
SAN GABRIEL COUNTY WD | WELL 03 - ACTIVE | 1910144-001 | REGULATED VOC | 39180 | TRICHLOROETHYLENE | 012 | 2014/07/15 | < | .500 | 2015/07
SAN GABRIEL COUNTY WD | WELL 03 - ACTIVE | 1910144-001 | REGULATED VOC | 46491 | METHYL-TERT-BUTYL-ETHER (MTBE) | 012 | 2014/07/15 | < | 3.000 | 2015/07
SAN GABRIEL COUNTY WD | WELL 03 - ACTIVE | 1910144-001 | SECONDARY/GP | 70300 | TOTAL DISSOLVED SOLIDS | 036 | 2014/09/25 | . | 420.000 | 2017/09
SAN GABRIEL COUNTY WD | WELL 03 - ACTIVE | 1910144-001 | SECONDARY/GP | 71830 | HYDROXIDE ALKALINITY | 036 | 2014/09/25 | < | .000 | 2017/09
SAN GABRIEL COUNTY WD | WELL 03 - ACTIVE | 1910144-001 | NITRATE/NITRITE | 71850 | NITRATE (AS NO3) | 012 | 2015/03/17 | . | 34.000 | 2016/03
SAN GABRIEL COUNTY WD | WELL 03 - ACTIVE | 1910144-001 | INORGANIC | 71900 | MERCURY | 036 | 2014/09/25 | < | 1.000 | 2017/09
SAN GABRIEL COUNTY WD | WELL 03 - ACTIVE | 1910144-001 | REGULATED VOC | 77093 | CIS-1,2-DICHLOROETHYLENE | 012 | 2014/07/15 | < | .500 | 2015/07
SAN GABRIEL COUNTY WD | WELL 03 - ACTIVE | 1910144-001 | REGULATED VOC | 77128 | STYRENE | 012 | 2014/07/15 | < | .500 | 2015/07
SAN GABRIEL COUNTY WD | WELL 03 - ACTIVE | 1910144-001 | REGULATED VOC | 81551 | XYLENES (TOTAL) | 012 | 2014/07/15 | < | .000 | 2015/07
SAN GABRIEL COUNTY WD | WELL 03 - ACTIVE | 1910144-001 | REGULATED VOC | 81611 | 1,1,2-TRICHLORO-1,2,2-TRIFLUOROETHANE | 012 | 2014/07/15 | < | 10.000 | 2015/07
SAN GABRIEL COUNTY WD | WELL 03 - ACTIVE | 1910144-001 | SECONDARY/GP | 82079 | TURBIDITY, LABORATORY | 036 | 2014/09/25 | < | .000 | 2017/09
SAN GABRIEL COUNTY WD | WELL 09 - ACTIVE | 1910144-007 | REGULATED SOC | A-001 | THIOBENCARB | 033 | 2012/10/09 | < | 1.000 | 2015/07
SAN GABRIEL COUNTY WD | WELL 09 - ACTIVE | 1910144-007 | INORGANIC | A-031 | PERCHLORATE | 012 | 2014/07/14 | < | 4.000 | 2015/07
SAN GABRIEL COUNTY WD | WELL 09 - ACTIVE | 1910144-007 | SECONDARY/GP | 00081 | COLOR | 036 | 2012/06/04 | < | .000 | 2015/06
SAN GABRIEL COUNTY WD | WELL 09 - ACTIVE | 1910144-007 | SECONDARY/GP | 00086 | ODOR THRESHOLD @ 60 C | 036 | 2012/06/04 |  | 1.000 | 2015/06
SAN GABRIEL COUNTY WD | WELL 09 - ACTIVE | 1910144-007 | SECONDARY/GP | 00095 | SPECIFIC CONDUCTANCE | 036 | 2012/06/04 | . | 380.000 | 2015/06
SAN GABRIEL COUNTY WD | WELL 09 - ACTIVE | 1910144-007 | SECONDARY/GP | 00403 | PH, LABORATORY | 036 | 2012/06/04 | . | 7.300 | 2015/06
SAN GABRIEL COUNTY WD | WELL 09 - ACTIVE | 1910144-007 | SECONDARY/GP | 00440 | BICARBONATE ALKALINITY | 036 | 2012/06/04 | . | 170.000 | 2015/06
SAN GABRIEL COUNTY WD | WELL 09 - ACTIVE | 1910144-007 | SECONDARY/GP | 00445 | CARBONATE ALKALINITY | 036 | 2012/06/04 | < | .000 | 2015/06
SAN GABRIEL COUNTY WD | WELL 09 - ACTIVE | 1910144-007 | NITRATE/NITRITE | 00620 | NITRITE (AS N) | 036 | 2012/08/14 | < | 400.000 | 2015/08
SAN GABRIEL COUNTY WD | WELL 09 - ACTIVE | 1910144-007 | SECONDARY/GP | 00900 | HARDNESS (TOTAL) AS CACO3 | 036 | 2012/06/04 | . | 120.000 | 2015/06
SAN GABRIEL COUNTY WD | WELL 09 - ACTIVE | 1910144-007 | SECONDARY/GP | 00916 | CALCIUM | 036 | 2012/06/04 | . | 33.000 | 2015/06
SAN GABRIEL COUNTY WD | WELL 09 - ACTIVE | 1910144-007 | SECONDARY/GP | 00927 | MAGNESIUM | 036 | 2012/06/04 | . | 9.400 | 2015/06
SAN GABRIEL COUNTY WD | WELL 09 - ACTIVE | 1910144-007 | SECONDARY/GP | 00929 | SODIUM | 036 | 2012/06/04 |  | 36.000 | 2015/06
SAN GABRIEL COUNTY WD | WELL 09 - ACTIVE | 1910144-007 | SECONDARY/GP | 00940 | CHLORIDE | 036 | 2012/06/04 | . | 13.000 | 2015/06
SAN GABRIEL COUNTY WD | WELL 09 - ACTIVE | 1910144-007 | SECONDARY/GP | 00945 | SULFATE | 036 | 2012/06/04 |  | 23.000 | 2015/06
SAN GABRIEL COUNTY WD | WELL 09 - ACTIVE | 1910144-007 | INORGANIC | 00951 | FLUORIDE (F) (NATURAL-SOURCE) | 036 | 2012/07/17 | . | .840 | 2015/07
SAN GABRIEL COUNTY WD | WELL 09 - ACTIVE | 1910144-007 | INORGANIC | 01002 | ARSENIC | 036 | 2012/07/17 | < | 2.000 | 2015/07
SAN GABRIEL COUNTY WD | WELL 09 - ACTIVE | 1910144-007 | INORGANIC | 01007 | BARIUM | 036 | 2012/07/17 | < | 100.000 | 2015/07
SAN GABRIEL COUNTY WD | WELL 09 - ACTIVE | 1910144-007 | INORGANIC | 01012 | BERYLLIUM | 036 | 2012/07/17 | < | 1.000 | 2015/07
SAN GABRIEL COUNTY WD | WELL 09 - ACTIVE | 1910144-007 | INORGANIC | 01027 | CADMIUM | 036 | 2012/07/17 | < | 1.000 | 2015/07
SAN GABRIEL COUNTY WD | WELL 09 - ACTIVE | 1910144-007 | INORGANIC | 01032 | CHROMIUM, HEXAVALENT | 036 | 2013/09/26 | . | 6.300 | 2016/09
SAN GABRIEL COUNTY WD | WELL 09 - ACTIVE | 1910144-007 | INORGANIC | 01034 | CHROMIUM (TOTAL) | 036 | 2012/07/17 | < | 10.000 | 2015/07
SAN GABRIEL COUNTY WD | WELL 09 - ACTIVE | 1910144-007 | SECONDARY/GP | 01042 | COPPER | 036 | 2012/06/04 | < | .000 | 2015/06
SAN GABRIEL COUNTY WD | WELL 09 - ACTIVE | 1910144-007 | SECONDARY/GP | 01045 | IRON | 036 | 2012/06/04 | < | .000 | 2015/06
SAN GABRIEL COUNTY WD | WELL 09 - ACTIVE | 1910144-007 | SECONDARY/GP | 01055 | MANGANESE | 036 | 2012/06/04 | < | .000 | 2015/06
SAN GABRIEL COUNTY WD | WELL 09 - ACTIVE | 1910144-007 | INORGANIC | 01059 | THALLIUM | 036 | 2012/07/17 | < | 1.000 | 2015/07
SAN GABRIEL COUNTY WD | WELL 09 - ACTIVE | 1910144-007 | INORGANIC | 01067 | NICKEL | 036 | 2012/07/17 | < | 10.000 | 2015/07
SAN GABRIEL COUNTY WD | WELL 09 - ACTIVE | 1910144-007 | SECONDARY/GP | 01077 | SILVER | 036 | 2012/07/17 | < | 10.000 | 2015/07
SAN GABRIEL COUNTY WD | WELL 09 - ACTIVE | 1910144-007 | SECONDARY/GP | 01092 | ZINC | 036 | 2012/06/04 | < | .000 | 2015/06
SAN GABRIEL COUNTY WD | WELL 09 - ACTIVE | 1910144-007 | INORGANIC | 01097 | ANTIMONY | 036 | 2012/07/17 | < | 6.000 | 2015/07
SAN GABRIEL COUNTY WD | WELL 09 - ACTIVE | 1910144-007 | INORGANIC | 01105 | ALUMINUM | 036 | 2012/07/17 | < | 50.000 | 2015/07
SAN GABRIEL COUNTY WD | WELL 09 - ACTIVE | 1910144-007 | INORGANIC | 01147 | SELENIUM | 036 | 2012/07/17 | < | 5.000 | 2015/07
SAN GABRIEL COUNTY WD | WELL 09 - ACTIVE | 1910144-007 | INORGANIC | 01291 | CYANIDE | 036 | 2012/07/17 | < | 100.000 | 2015/07
SAN GABRIEL COUNTY WD | WELL 09 - ACTIVE | 1910144-007 | RADIOLOGICAL | 01501 | GROSS ALPHA | 003 | 2007/01/11 | < | 3.000 | 2007/04 | DUE
SAN GABRIEL COUNTY WD | WELL 09 - ACTIVE | 1910144-007 | RADIOLOGICAL | 09501 | RADIUM 226 | 003 | 2007/01/11 | < | 1.000 | 2007/04 | DUE
SAN GABRIEL COUNTY WD | WELL 09 - ACTIVE | 1910144-007 | RADIOLOGICAL | 11501 | RADIUM 228 | 003 | 2007/01/11 | < | 1.000 | 2007/04 | DUE
SAN GABRIEL COUNTY WD | WELL 09 - ACTIVE | 1910144-007 | RADIOLOGICAL | 28012 | URANIUM (PCI/L) | 003 | 2007/01/11 | < | 2.000 | 2007/04 | DUE
SAN GABRIEL COUNTY WD | WELL 09 - ACTIVE | 1910144-007 | REGULATED VOC | 32102 | CARBON TETRACHLORIDE | 012 | 2014/04/08 | < | .500 | 2015/04
SAN GABRIEL COUNTY WD | WELL 09 - ACTIVE | 1910144-007 | REGULATED VOC | 34010 | TOLUENE | 012 | 2014/04/08 | < | .500 | 2015/04
SAN GABRIEL COUNTY WD | WELL 09 - ACTIVE | 1910144-007 | REGULATED VOC | 34030 | BENZENE | 012 | 2014/04/08 | < | .500 | 2015/04
SAN GABRIEL COUNTY WD | WELL 09 - ACTIVE | 1910144-007 | REGULATED VOC | 34301 | MONOCHLOROBENZENE | 012 | 2014/04/08 | < | .500 | 2015/04
SAN GABRIEL COUNTY WD | WELL 09 - ACTIVE | 1910144-007 | REGULATED VOC | 34371 | ETHYLBENZENE | 012 | 2014/04/08 | < | .500 | 2015/04
SAN GABRIEL COUNTY WD | WELL 09 - ACTIVE | 1910144-007 | REGULATED VOC | 34423 | DICHLOROMETHANE | 012 | 2014/04/08 | < | .500 | 2015/04
SAN GABRIEL COUNTY WD | WELL 09 - ACTIVE | 1910144-007 | REGULATED VOC | 34475 | TETRACHLOROETHYLENE | 012 | 2015/01/14 | . | 1.700 | 2016/01
SAN GABRIEL COUNTY WD | WELL 09 - ACTIVE | 1910144-007 | REGULATED VOC | 34488 | TRICHLOROFLUOROMETHANE | 012 | 2014/04/08 | < | 5.000 | 2015/04
SAN GABRIEL COUNTY WD | WELL 09 - ACTIVE | 1910144-007 | REGULATED VOC | 34496 | 1,1-DICHLOROETHANE | 012 | 2014/04/08 | < | .500 | 2015/04
SAN GABRIEL COUNTY WD | WELL 09 - ACTIVE | 1910144-007 | REGULATED VOC | 34501 | 1,1-DICHLOROETHYLENE | 012 | 2014/04/08 | < | .500 | 2015/04
SAN GABRIEL COUNTY WD | WELL 09 - ACTIVE | 1910144-007 | REGULATED VOC | 34506 | 1,1,1-TRICHLOROETHANE | 012 | 2014/04/08 | < | .500 | 2015/04
SAN GABRIEL COUNTY WD | WELL 09 - ACTIVE | 1910144-007 | REGULATED VOC | 34511 | 1,1,2-TRICHLOROETHANE | 012 | 2014/04/08 | < | .500 | 2015/04
SAN GABRIEL COUNTY WD | WELL 09 - ACTIVE | 1910144-007 | REGULATED VOC | 34516 | 1,1,2,2-TETRACHLOROETHANE | 012 | 2014/04/08 | < | .500 | 2015/04
SAN GABRIEL COUNTY WD | WELL 09 - ACTIVE | 1910144-007 | REGULATED VOC | 34531 | 1,2-DICHLOROETHANE | 012 | 2014/04/08 | < | .500 | 2015/04
SAN GABRIEL COUNTY WD | WELL 09 - ACTIVE | 1910144-007 | REGULATED VOC | 34536 | 1,2-DICHLOROBENZENE | 012 | 2014/04/08 | < | .500 | 2015/04
SAN GABRIEL COUNTY WD | WELL 09 - ACTIVE | 1910144-007 | REGULATED VOC | 34541 | 1,2-DICHLOROPROPANE | 012 | 2014/04/08 | < | .500 | 2015/04
SAN GABRIEL COUNTY WD | WELL 09 - ACTIVE | 1910144-007 | REGULATED VOC | 34546 | TRANS-1,2-DICHLOROETHYLENE | 012 | 2014/04/08 | < | .500 | 2015/04
SAN GABRIEL COUNTY WD | WELL 09 - ACTIVE | 1910144-007 | REGULATED VOC | 34551 | 1,2,4-TRICHLOROBENZENE | 012 | 2014/04/08 | < | .500 | 2015/04
SAN GABRIEL COUNTY WD | WELL 09 - ACTIVE | 1910144-007 | REGULATED VOC | 34561 | 1,3-DICHLOROPROPENE (TOTAL) | 012 | 2014/04/08 | < | .500 | 2015/04
SAN GABRIEL COUNTY WD | WELL 09 - ACTIVE | 1910144-007 | REGULATED VOC | 34571 | 1,4-DICHLOROBENZENE | 012 | 2014/04/08 | < | .500 | 2015/04
SAN GABRIEL COUNTY WD | WELL 09 - ACTIVE | 1910144-007 | SECONDARY/GP | 38260 | FOAMING AGENTS (MBAS) | 036 | 2012/06/04 | < | .000 | 2015/06
SAN GABRIEL COUNTY WD | WELL 09 - ACTIVE | 1910144-007 | REGULATED SOC | 39100 | DI(2-ETHYLHEXYL)PHTHALATE | 033 | 2012/10/09 | < | 3.000 | 2015/07
SAN GABRIEL COUNTY WD | WELL 09 - ACTIVE | 1910144-007 | REGULATED VOC | 39175 | VINYL CHLORIDE | 012 | 2014/04/08 | < | .500 | 2015/04
SAN GABRIEL COUNTY WD | WELL 09 - ACTIVE | 1910144-007 | REGULATED VOC | 39180 | TRICHLOROETHYLENE | 012 | 2014/04/08 | < | .500 | 2015/04
SAN GABRIEL COUNTY WD | WELL 09 - ACTIVE | 1910144-007 | REGULATED VOC | 46491 | METHYL-TERT-BUTYL-ETHER (MTBE) | 012 | 2014/04/08 | < | 3.000 | 2015/04
SAN GABRIEL COUNTY WD | WELL 09 - ACTIVE | 1910144-007 | SECONDARY/GP | 70300 | TOTAL DISSOLVED SOLIDS | 036 | 2014/10/08 | . | 250.000 | 2017/10
SAN GABRIEL COUNTY WD | WELL 09 - ACTIVE | 1910144-007 | SECONDARY/GP | 71830 | HYDROXIDE ALKALINITY | 036 | 2012/06/04 | < | .000 | 2015/06
SAN GABRIEL COUNTY WD | WELL 09 - ACTIVE | 1910144-007 | NITRATE/NITRITE | 71850 | NITRATE (AS NO3) | 012 | 2015/03/24 | . | 22.000 | 2016/03
SAN GABRIEL COUNTY WD | WELL 09 - ACTIVE | 1910144-007 | INORGANIC | 71900 | MERCURY | 036 | 2012/07/17 | < | 1.000 | 2015/07
SAN GABRIEL COUNTY WD | WELL 09 - ACTIVE | 1910144-007 | REGULATED VOC | 77093 | CIS-1,2-DICHLOROETHYLENE | 012 | 2014/04/08 | < | .500 | 2015/04
SAN GABRIEL COUNTY WD | WELL 09 - ACTIVE | 1910144-007 | REGULATED VOC | 77128 | STYRENE | 012 | 2014/04/08 | < | .500 | 2015/04
SAN GABRIEL COUNTY WD | WELL 09 - ACTIVE | 1910144-007 | REGULATED VOC | 81551 | XYLENES (TOTAL) | 012 | 2014/04/08 | < | .000 | 2015/04
SAN GABRIEL COUNTY WD | WELL 09 - ACTIVE | 1910144-007 | REGULATED VOC | 81611 | 1,1,2-TRICHLORO-1,2,2-TRIFLUOROETHANE | 012 | 2014/04/08 | < | 10.000 | 2015/04
SAN GABRIEL COUNTY WD | WELL 09 - ACTIVE | 1910144-007 | SECONDARY/GP | 82079 | TURBIDITY, LABORATORY | 036 | 2012/06/04 | < | .000 | 2015/06
SAN GABRIEL COUNTY WD | WELL 11 - ACTIVE | 1910144-009 | INORGANIC | A-031 | PERCHLORATE | 012 | 2014/07/14 | < | 4.000 | 2015/07
SAN GABRIEL COUNTY WD | WELL 11 - ACTIVE | 1910144-009 | SECONDARY/GP | 00081 | COLOR | 036 | 2012/06/04 | < | .000 | 2015/06
SAN GABRIEL COUNTY WD | WELL 11 - ACTIVE | 1910144-009 | SECONDARY/GP | 00086 | ODOR THRESHOLD @ 60 C | 036 | 2012/06/04 |  | 1.000 | 2015/06
SAN GABRIEL COUNTY WD | WELL 11 - ACTIVE | 1910144-009 | SECONDARY/GP | 00095 | SPECIFIC CONDUCTANCE | 036 | 2012/06/04 | . | 410.000 | 2015/06
SAN GABRIEL COUNTY WD | WELL 11 - ACTIVE | 1910144-009 | SECONDARY/GP | 00403 | PH, LABORATORY | 036 | 2012/06/04 | . | 7.400 | 2015/06
SAN GABRIEL COUNTY WD | WELL 11 - ACTIVE | 1910144-009 | SECONDARY/GP | 00440 | BICARBONATE ALKALINITY | 036 | 2012/06/04 | . | 200.000 | 2015/06
SAN GABRIEL COUNTY WD | WELL 11 - ACTIVE | 1910144-009 | SECONDARY/GP | 00445 | CARBONATE ALKALINITY | 036 | 2012/06/04 | < | .000 | 2015/06
SAN GABRIEL COUNTY WD | WELL 11 - ACTIVE | 1910144-009 | NITRATE/NITRITE | 00620 | NITRITE (AS N) | 036 | 2012/08/14 | < | 400.000 | 2015/08
SAN GABRIEL COUNTY WD | WELL 11 - ACTIVE | 1910144-009 | SECONDARY/GP | 00900 | HARDNESS (TOTAL) AS CACO3 | 036 | 2012/06/04 | . | 150.000 | 2015/06
SAN GABRIEL COUNTY WD | WELL 11 - ACTIVE | 1910144-009 | SECONDARY/GP | 00916 | CALCIUM | 036 | 2012/06/04 | . | 39.000 | 2015/06
SAN GABRIEL COUNTY WD | WELL 11 - ACTIVE | 1910144-009 | SECONDARY/GP | 00927 | MAGNESIUM | 036 | 2012/06/04 | . | 12.000 | 2015/06
SAN GABRIEL COUNTY WD | WELL 11 - ACTIVE | 1910144-009 | SECONDARY/GP | 00929 | SODIUM | 036 | 2012/06/04 |  | 30.000 | 2015/06
SAN GABRIEL COUNTY WD | WELL 11 - ACTIVE | 1910144-009 | SECONDARY/GP | 00940 | CHLORIDE | 036 | 2012/06/04 | . | 12.000 | 2015/06
SAN GABRIEL COUNTY WD | WELL 11 - ACTIVE | 1910144-009 | SECONDARY/GP | 00945 | SULFATE | 036 | 2012/06/04 |  | 22.000 | 2015/06
SAN GABRIEL COUNTY WD | WELL 11 - ACTIVE | 1910144-009 | INORGANIC | 00951 | FLUORIDE (F) (NATURAL-SOURCE) | 036 | 2012/07/17 | . | .880 | 2015/07
SAN GABRIEL COUNTY WD | WELL 11 - ACTIVE | 1910144-009 | INORGANIC | 01002 | ARSENIC | 036 | 2012/07/17 | < | 2.000 | 2015/07
SAN GABRIEL COUNTY WD | WELL 11 - ACTIVE | 1910144-009 | INORGANIC | 01007 | BARIUM | 036 | 2012/07/17 | < | 100.000 | 2015/07
SAN GABRIEL COUNTY WD | WELL 11 - ACTIVE | 1910144-009 | INORGANIC | 01012 | BERYLLIUM | 036 | 2012/07/17 | < | 1.000 | 2015/07
SAN GABRIEL COUNTY WD | WELL 11 - ACTIVE | 1910144-009 | INORGANIC | 01027 | CADMIUM | 036 | 2012/07/17 | < | 1.000 | 2015/07
SAN GABRIEL COUNTY WD | WELL 11 - ACTIVE | 1910144-009 | INORGANIC | 01032 | CHROMIUM, HEXAVALENT | 036 | 2013/09/26 | . | 5.700 | 2016/09
SAN GABRIEL COUNTY WD | WELL 11 - ACTIVE | 1910144-009 | INORGANIC | 01034 | CHROMIUM (TOTAL) | 036 | 2012/07/17 | < | 10.000 | 2015/07
SAN GABRIEL COUNTY WD | WELL 11 - ACTIVE | 1910144-009 | SECONDARY/GP | 01042 | COPPER | 036 | 2012/06/04 | < | .000 | 2015/06
SAN GABRIEL COUNTY WD | WELL 11 - ACTIVE | 1910144-009 | SECONDARY/GP | 01045 | IRON | 036 | 2012/06/04 | < | .000 | 2015/06
SAN GABRIEL COUNTY WD | WELL 11 - ACTIVE | 1910144-009 | SECONDARY/GP | 01055 | MANGANESE | 036 | 2012/06/04 | < | .000 | 2015/06
SAN GABRIEL COUNTY WD | WELL 11 - ACTIVE | 1910144-009 | INORGANIC | 01059 | THALLIUM | 036 | 2012/07/17 | < | 1.000 | 2015/07
SAN GABRIEL COUNTY WD | WELL 11 - ACTIVE | 1910144-009 | INORGANIC | 01067 | NICKEL | 036 | 2012/07/17 | < | 10.000 | 2015/07
SAN GABRIEL COUNTY WD | WELL 11 - ACTIVE | 1910144-009 | SECONDARY/GP | 01077 | SILVER | 036 | 2012/07/17 | < | 10.000 | 2015/07
SAN GABRIEL COUNTY WD | WELL 11 - ACTIVE | 1910144-009 | SECONDARY/GP | 01092 | ZINC | 036 | 2012/06/04 | < | .000 | 2015/06
SAN GABRIEL COUNTY WD | WELL 11 - ACTIVE | 1910144-009 | INORGANIC | 01097 | ANTIMONY | 036 | 2012/07/17 | < | 6.000 | 2015/07
SAN GABRIEL COUNTY WD | WELL 11 - ACTIVE | 1910144-009 | INORGANIC | 01105 | ALUMINUM | 036 | 2012/07/17 | < | 50.000 | 2015/07
SAN GABRIEL COUNTY WD | WELL 11 - ACTIVE | 1910144-009 | INORGANIC | 01147 | SELENIUM | 036 | 2012/07/17 | < | 5.000 | 2015/07
SAN GABRIEL COUNTY WD | WELL 11 - ACTIVE | 1910144-009 | INORGANIC | 01291 | CYANIDE | 036 | 2012/07/17 | < | 100.000 | 2015/07
SAN GABRIEL COUNTY WD | WELL 11 - ACTIVE | 1910144-009 | RADIOLOGICAL | 01501 | GROSS ALPHA | 003 | 2007/04/11 | < | 3.000 | 2007/07 | DUE
SAN GABRIEL COUNTY WD | WELL 11 - ACTIVE | 1910144-009 | RADIOLOGICAL | 09501 | RADIUM 226 | 003 | 2007/04/11 | < | 1.000 | 2007/07 | DUE
SAN GABRIEL COUNTY WD | WELL 11 - ACTIVE | 1910144-009 | RADIOLOGICAL | 11501 | RADIUM 228 | 003 | 2007/04/11 | < | 1.000 | 2007/07 | DUE
SAN GABRIEL COUNTY WD | WELL 11 - ACTIVE | 1910144-009 | RADIOLOGICAL | 28012 | URANIUM (PCI/L) | 003 | 2013/04/10 | . | 2.700 | 2013/07 | DUE
SAN GABRIEL COUNTY WD | WELL 11 - ACTIVE | 1910144-009 | REGULATED VOC | 32102 | CARBON TETRACHLORIDE | 012 | 2014/07/14 | < | .500 | 2015/07
SAN GABRIEL COUNTY WD | WELL 11 - ACTIVE | 1910144-009 | REGULATED VOC | 34010 | TOLUENE | 012 | 2014/07/14 | < | .500 | 2015/07
SAN GABRIEL COUNTY WD | WELL 11 - ACTIVE | 1910144-009 | REGULATED VOC | 34030 | BENZENE | 012 | 2014/07/14 | < | .500 | 2015/07
SAN GABRIEL COUNTY WD | WELL 11 - ACTIVE | 1910144-009 | REGULATED VOC | 34301 | MONOCHLOROBENZENE | 012 | 2014/07/14 | < | .500 | 2015/07
SAN GABRIEL COUNTY WD | WELL 11 - ACTIVE | 1910144-009 | REGULATED VOC | 34371 | ETHYLBENZENE | 012 | 2014/07/14 | < | .500 | 2015/07
SAN GABRIEL COUNTY WD | WELL 11 - ACTIVE | 1910144-009 | REGULATED VOC | 34423 | DICHLOROMETHANE | 012 | 2014/07/14 | < | .500 | 2015/07
SAN GABRIEL COUNTY WD | WELL 11 - ACTIVE | 1910144-009 | REGULATED VOC | 34475 | TETRACHLOROETHYLENE | 012 | 2015/01/14 | . | 2.600 | 2016/01
SAN GABRIEL COUNTY WD | WELL 11 - ACTIVE | 1910144-009 | REGULATED VOC | 34488 | TRICHLOROFLUOROMETHANE | 012 | 2014/07/14 | < | 5.000 | 2015/07
SAN GABRIEL COUNTY WD | WELL 11 - ACTIVE | 1910144-009 | REGULATED VOC | 34496 | 1,1-DICHLOROETHANE | 012 | 2014/07/14 | < | .500 | 2015/07
SAN GABRIEL COUNTY WD | WELL 11 - ACTIVE | 1910144-009 | REGULATED VOC | 34501 | 1,1-DICHLOROETHYLENE | 012 | 2014/07/14 | < | .500 | 2015/07
SAN GABRIEL COUNTY WD | WELL 11 - ACTIVE | 1910144-009 | REGULATED VOC | 34506 | 1,1,1-TRICHLOROETHANE | 012 | 2014/07/14 | < | .500 | 2015/07
SAN GABRIEL COUNTY WD | WELL 11 - ACTIVE | 1910144-009 | REGULATED VOC | 34511 | 1,1,2-TRICHLOROETHANE | 012 | 2014/07/14 | < | .500 | 2015/07
SAN GABRIEL COUNTY WD | WELL 11 - ACTIVE | 1910144-009 | REGULATED VOC | 34516 | 1,1,2,2-TETRACHLOROETHANE | 012 | 2014/07/14 | < | .500 | 2015/07
SAN GABRIEL COUNTY WD | WELL 11 - ACTIVE | 1910144-009 | REGULATED VOC | 34531 | 1,2-DICHLOROETHANE | 012 | 2014/07/14 | < | .500 | 2015/07
SAN GABRIEL COUNTY WD | WELL 11 - ACTIVE | 1910144-009 | REGULATED VOC | 34536 | 1,2-DICHLOROBENZENE | 012 | 2014/07/14 | < | .500 | 2015/07
SAN GABRIEL COUNTY WD | WELL 11 - ACTIVE | 1910144-009 | REGULATED VOC | 34541 | 1,2-DICHLOROPROPANE | 012 | 2014/07/14 | < | .500 | 2015/07
SAN GABRIEL COUNTY WD | WELL 11 - ACTIVE | 1910144-009 | REGULATED VOC | 34546 | TRANS-1,2-DICHLOROETHYLENE | 012 | 2014/07/14 | < | .500 | 2015/07
SAN GABRIEL COUNTY WD | WELL 11 - ACTIVE | 1910144-009 | REGULATED VOC | 34551 | 1,2,4-TRICHLOROBENZENE | 012 | 2014/07/14 | < | .500 | 2015/07
SAN GABRIEL COUNTY WD | WELL 11 - ACTIVE | 1910144-009 | REGULATED VOC | 34561 | 1,3-DICHLOROPROPENE (TOTAL) | 012 | 2014/07/14 | < | .500 | 2015/07
SAN GABRIEL COUNTY WD | WELL 11 - ACTIVE | 1910144-009 | REGULATED VOC | 34571 | 1,4-DICHLOROBENZENE | 012 | 2014/07/14 | < | .500 | 2015/07
SAN GABRIEL COUNTY WD | WELL 11 - ACTIVE | 1910144-009 | SECONDARY/GP | 38260 | FOAMING AGENTS (MBAS) | 036 | 2012/06/04 | < | .000 | 2015/06
SAN GABRIEL COUNTY WD | WELL 11 - ACTIVE | 1910144-009 | REGULATED SOC | 39100 | DI(2-ETHYLHEXYL)PHTHALATE | 033 | 2012/10/09 | < | 3.000 | 2015/07
SAN GABRIEL COUNTY WD | WELL 11 - ACTIVE | 1910144-009 | REGULATED VOC | 39175 | VINYL CHLORIDE | 012 | 2014/07/14 | < | .500 | 2015/07
SAN GABRIEL COUNTY WD | WELL 11 - ACTIVE | 1910144-009 | REGULATED VOC | 39180 | TRICHLOROETHYLENE | 012 | 2015/01/14 | < | .500 | 2016/01
SAN GABRIEL COUNTY WD | WELL 11 - ACTIVE | 1910144-009 | REGULATED VOC | 46491 | METHYL-TERT-BUTYL-ETHER (MTBE) | 012 | 2014/07/14 | < | 3.000 | 2015/07
SAN GABRIEL COUNTY WD | WELL 11 - ACTIVE | 1910144-009 | SECONDARY/GP | 70300 | TOTAL DISSOLVED SOLIDS | 036 | 2014/10/08 | . | 270.000 | 2017/10
SAN GABRIEL COUNTY WD | WELL 11 - ACTIVE | 1910144-009 | SECONDARY/GP | 71830 | HYDROXIDE ALKALINITY | 036 | 2012/06/04 | < | .000 | 2015/06
SAN GABRIEL COUNTY WD | WELL 11 - ACTIVE | 1910144-009 | NITRATE/NITRITE | 71850 | NITRATE (AS NO3) | 003 | 2015/03/03 | . | 28.000 | 2015/06
SAN GABRIEL COUNTY WD | WELL 11 - ACTIVE | 1910144-009 | INORGANIC | 71900 | MERCURY | 036 | 2012/07/17 | < | 1.000 | 2015/07
SAN GABRIEL COUNTY WD | WELL 11 - ACTIVE | 1910144-009 | REGULATED VOC | 77093 | CIS-1,2-DICHLOROETHYLENE | 012 | 2014/07/14 | < | .500 | 2015/07
SAN GABRIEL COUNTY WD | WELL 11 - ACTIVE | 1910144-009 | REGULATED VOC | 77128 | STYRENE | 012 | 2014/07/14 | < | .500 | 2015/07
SAN GABRIEL COUNTY WD | WELL 11 - ACTIVE | 1910144-009 | REGULATED VOC | 81551 | XYLENES (TOTAL) | 012 | 2014/07/14 | < | .000 | 2015/07
SAN GABRIEL COUNTY WD | WELL 11 - ACTIVE | 1910144-009 | REGULATED VOC | 81611 | 1,1,2-TRICHLORO-1,2,2-TRIFLUOROETHANE | 012 | 2014/07/14 | < | 10.000 | 2015/07
SAN GABRIEL COUNTY WD | WELL 11 - ACTIVE | 1910144-009 | SECONDARY/GP | 82079 | TURBIDITY, LABORATORY | 036 | 2012/06/04 | < | .000 | 2015/06
SAN GABRIEL COUNTY WD | WELL 12 - ACTIVE | 1910144-010 | INORGANIC | A-031 | PERCHLORATE | 012 | 2014/07/14 | < | 4.000 | 2015/07
SAN GABRIEL COUNTY WD | WELL 12 - ACTIVE | 1910144-010 | SECONDARY/GP | 00081 | COLOR | 036 | 2012/06/04 | < | .000 | 2015/06
SAN GABRIEL COUNTY WD | WELL 12 - ACTIVE | 1910144-010 | SECONDARY/GP | 00086 | ODOR THRESHOLD @ 60 C | 036 | 2012/06/04 |  | 1.000 | 2015/06
SAN GABRIEL COUNTY WD | WELL 12 - ACTIVE | 1910144-010 | SECONDARY/GP | 00095 | SPECIFIC CONDUCTANCE | 036 | 2012/06/04 | . | 310.000 | 2015/06
SAN GABRIEL COUNTY WD | WELL 12 - ACTIVE | 1910144-010 | SECONDARY/GP | 00403 | PH, LABORATORY | 036 | 2012/06/04 | . | 7.700 | 2015/06
SAN GABRIEL COUNTY WD | WELL 12 - ACTIVE | 1910144-010 | SECONDARY/GP | 00440 | BICARBONATE ALKALINITY | 036 | 2012/06/04 | . | 170.000 | 2015/06
SAN GABRIEL COUNTY WD | WELL 12 - ACTIVE | 1910144-010 | SECONDARY/GP | 00445 | CARBONATE ALKALINITY | 036 | 2012/06/04 | < | .000 | 2015/06
SAN GABRIEL COUNTY WD | WELL 12 - ACTIVE | 1910144-010 | NITRATE/NITRITE | 00620 | NITRITE (AS N) | 036 | 2014/10/08 | < | 400.000 | 2017/10
SAN GABRIEL COUNTY WD | WELL 12 - ACTIVE | 1910144-010 | SECONDARY/GP | 00900 | HARDNESS (TOTAL) AS CACO3 | 036 | 2012/06/04 | . | 67.000 | 2015/06
SAN GABRIEL COUNTY WD | WELL 12 - ACTIVE | 1910144-010 | SECONDARY/GP | 00916 | CALCIUM | 036 | 2012/06/04 | . | 18.000 | 2015/06
SAN GABRIEL COUNTY WD | WELL 12 - ACTIVE | 1910144-010 | SECONDARY/GP | 00927 | MAGNESIUM | 036 | 2012/06/04 | . | 5.100 | 2015/06
SAN GABRIEL COUNTY WD | WELL 12 - ACTIVE | 1910144-010 | SECONDARY/GP | 00929 | SODIUM | 036 | 2012/06/04 |  | 43.000 | 2015/06
SAN GABRIEL COUNTY WD | WELL 12 - ACTIVE | 1910144-010 | SECONDARY/GP | 00940 | CHLORIDE | 036 | 2012/06/04 | . | 8.500 | 2015/06
SAN GABRIEL COUNTY WD | WELL 12 - ACTIVE | 1910144-010 | SECONDARY/GP | 00945 | SULFATE | 036 | 2012/06/04 |  | 16.000 | 2015/06
SAN GABRIEL COUNTY WD | WELL 12 - ACTIVE | 1910144-010 | INORGANIC | 00951 | FLUORIDE (F) (NATURAL-SOURCE) | 036 | 2014/10/08 | . | .880 | 2017/10
SAN GABRIEL COUNTY WD | WELL 12 - ACTIVE | 1910144-010 | INORGANIC | 01002 | ARSENIC | 036 | 2014/10/08 | . | 3.900 | 2017/10
SAN GABRIEL COUNTY WD | WELL 12 - ACTIVE | 1910144-010 | INORGANIC | 01007 | BARIUM | 036 | 2014/10/08 | < | 100.000 | 2017/10
SAN GABRIEL COUNTY WD | WELL 12 - ACTIVE | 1910144-010 | INORGANIC | 01012 | BERYLLIUM | 036 | 2014/10/08 | < | 1.000 | 2017/10
SAN GABRIEL COUNTY WD | WELL 12 - ACTIVE | 1910144-010 | INORGANIC | 01027 | CADMIUM | 036 | 2014/10/08 | < | 1.000 | 2017/10
SAN GABRIEL COUNTY WD | WELL 12 - ACTIVE | 1910144-010 | INORGANIC | 01032 | CHROMIUM, HEXAVALENT | 036 | 2013/09/26 | . | 5.300 | 2016/09
SAN GABRIEL COUNTY WD | WELL 12 - ACTIVE | 1910144-010 | INORGANIC | 01034 | CHROMIUM (TOTAL) | 036 | 2014/10/08 | < | 10.000 | 2017/10
SAN GABRIEL COUNTY WD | WELL 12 - ACTIVE | 1910144-010 | SECONDARY/GP | 01042 | COPPER | 036 | 2012/06/04 | < | .000 | 2015/06
SAN GABRIEL COUNTY WD | WELL 12 - ACTIVE | 1910144-010 | SECONDARY/GP | 01045 | IRON | 036 | 2012/06/04 | < | .000 | 2015/06
SAN GABRIEL COUNTY WD | WELL 12 - ACTIVE | 1910144-010 | SECONDARY/GP | 01055 | MANGANESE | 036 | 2012/06/04 | < | .000 | 2015/06
SAN GABRIEL COUNTY WD | WELL 12 - ACTIVE | 1910144-010 | INORGANIC | 01059 | THALLIUM | 036 | 2014/10/08 | < | 1.000 | 2017/10
SAN GABRIEL COUNTY WD | WELL 12 - ACTIVE | 1910144-010 | INORGANIC | 01067 | NICKEL | 036 | 2014/10/08 | < | 10.000 | 2017/10
SAN GABRIEL COUNTY WD | WELL 12 - ACTIVE | 1910144-010 | SECONDARY/GP | 01077 | SILVER | 036 | 2014/10/08 | < | 10.000 | 2017/10
SAN GABRIEL COUNTY WD | WELL 12 - ACTIVE | 1910144-010 | SECONDARY/GP | 01092 | ZINC | 036 | 2012/06/04 | < | .000 | 2015/06
SAN GABRIEL COUNTY WD | WELL 12 - ACTIVE | 1910144-010 | INORGANIC | 01097 | ANTIMONY | 036 | 2014/10/08 | < | 6.000 | 2017/10
SAN GABRIEL COUNTY WD | WELL 12 - ACTIVE | 1910144-010 | INORGANIC | 01105 | ALUMINUM | 036 | 2014/10/08 | < | 50.000 | 2017/10
SAN GABRIEL COUNTY WD | WELL 12 - ACTIVE | 1910144-010 | INORGANIC | 01147 | SELENIUM | 036 | 2014/10/08 | < | 5.000 | 2017/10
SAN GABRIEL COUNTY WD | WELL 12 - ACTIVE | 1910144-010 | INORGANIC | 01291 | CYANIDE | 036 | 2014/10/08 | < | 100.000 | 2017/10
SAN GABRIEL COUNTY WD | WELL 12 - ACTIVE | 1910144-010 | RADIOLOGICAL | 01501 | GROSS ALPHA | 003 | 2007/04/11 | < | 3.000 | 2007/07 | DUE
SAN GABRIEL COUNTY WD | WELL 12 - ACTIVE | 1910144-010 | RADIOLOGICAL | 09501 | RADIUM 226 | 003 | 2007/04/11 | < | 1.000 | 2007/07 | DUE
SAN GABRIEL COUNTY WD | WELL 12 - ACTIVE | 1910144-010 | RADIOLOGICAL | 11501 | RADIUM 228 | 003 | 2007/04/11 | < | 1.000 | 2007/07 | DUE
SAN GABRIEL COUNTY WD | WELL 12 - ACTIVE | 1910144-010 | RADIOLOGICAL | 28012 | URANIUM (PCI/L) | 003 | 2007/04/11 | < | 2.000 | 2007/07 | DUE
SAN GABRIEL COUNTY WD | WELL 12 - ACTIVE | 1910144-010 | REGULATED VOC | 32102 | CARBON TETRACHLORIDE | 012 | 2014/07/14 | < | .500 | 2015/07
SAN GABRIEL COUNTY WD | WELL 12 - ACTIVE | 1910144-010 | REGULATED VOC | 34010 | TOLUENE | 012 | 2014/07/14 | < | .500 | 2015/07
SAN GABRIEL COUNTY WD | WELL 12 - ACTIVE | 1910144-010 | REGULATED VOC | 34030 | BENZENE | 012 | 2014/07/14 | < | .500 | 2015/07
SAN GABRIEL COUNTY WD | WELL 12 - ACTIVE | 1910144-010 | REGULATED VOC | 34301 | MONOCHLOROBENZENE | 012 | 2014/07/14 | < | .500 | 2015/07
SAN GABRIEL COUNTY WD | WELL 12 - ACTIVE | 1910144-010 | REGULATED VOC | 34371 | ETHYLBENZENE | 012 | 2014/07/14 | < | .500 | 2015/07
SAN GABRIEL COUNTY WD | WELL 12 - ACTIVE | 1910144-010 | REGULATED VOC | 34423 | DICHLOROMETHANE | 012 | 2014/07/14 | < | .500 | 2015/07
SAN GABRIEL COUNTY WD | WELL 12 - ACTIVE | 1910144-010 | REGULATED VOC | 34475 | TETRACHLOROETHYLENE | 012 | 2015/01/14 | . | .610 | 2016/01
SAN GABRIEL COUNTY WD | WELL 12 - ACTIVE | 1910144-010 | REGULATED VOC | 34488 | TRICHLOROFLUOROMETHANE | 012 | 2014/07/14 | < | 5.000 | 2015/07
SAN GABRIEL COUNTY WD | WELL 12 - ACTIVE | 1910144-010 | REGULATED VOC | 34496 | 1,1-DICHLOROETHANE | 012 | 2014/07/14 | < | .500 | 2015/07
SAN GABRIEL COUNTY WD | WELL 12 - ACTIVE | 1910144-010 | REGULATED VOC | 34501 | 1,1-DICHLOROETHYLENE | 012 | 2014/07/14 | < | .500 | 2015/07
SAN GABRIEL COUNTY WD | WELL 12 - ACTIVE | 1910144-010 | REGULATED VOC | 34506 | 1,1,1-TRICHLOROETHANE | 012 | 2014/07/14 | < | .500 | 2015/07
SAN GABRIEL COUNTY WD | WELL 12 - ACTIVE | 1910144-010 | REGULATED VOC | 34511 | 1,1,2-TRICHLOROETHANE | 012 | 2014/07/14 | < | .500 | 2015/07
SAN GABRIEL COUNTY WD | WELL 12 - ACTIVE | 1910144-010 | REGULATED VOC | 34516 | 1,1,2,2-TETRACHLOROETHANE | 012 | 2014/07/14 | < | .500 | 2015/07
SAN GABRIEL COUNTY WD | WELL 12 - ACTIVE | 1910144-010 | REGULATED VOC | 34531 | 1,2-DICHLOROETHANE | 012 | 2014/07/14 | < | .500 | 2015/07
SAN GABRIEL COUNTY WD | WELL 12 - ACTIVE | 1910144-010 | REGULATED VOC | 34536 | 1,2-DICHLOROBENZENE | 012 | 2014/07/14 | < | .500 | 2015/07
SAN GABRIEL COUNTY WD | WELL 12 - ACTIVE | 1910144-010 | REGULATED VOC | 34541 | 1,2-DICHLOROPROPANE | 012 | 2014/07/14 | < | .500 | 2015/07
SAN GABRIEL COUNTY WD | WELL 12 - ACTIVE | 1910144-010 | REGULATED VOC | 34546 | TRANS-1,2-DICHLOROETHYLENE | 012 | 2014/07/14 | < | .500 | 2015/07
SAN GABRIEL COUNTY WD | WELL 12 - ACTIVE | 1910144-010 | REGULATED VOC | 34551 | 1,2,4-TRICHLOROBENZENE | 012 | 2014/07/14 | < | .500 | 2015/07
SAN GABRIEL COUNTY WD | WELL 12 - ACTIVE | 1910144-010 | REGULATED VOC | 34561 | 1,3-DICHLOROPROPENE (TOTAL) | 012 | 2014/07/14 | < | .500 | 2015/07
SAN GABRIEL COUNTY WD | WELL 12 - ACTIVE | 1910144-010 | REGULATED VOC | 34571 | 1,4-DICHLOROBENZENE | 012 | 2014/07/14 | < | .500 | 2015/07
SAN GABRIEL COUNTY WD | WELL 12 - ACTIVE | 1910144-010 | SECONDARY/GP | 38260 | FOAMING AGENTS (MBAS) | 036 | 2012/06/04 | < | .000 | 2015/06
SAN GABRIEL COUNTY WD | WELL 12 - ACTIVE | 1910144-010 | REGULATED SOC | 39100 | DI(2-ETHYLHEXYL)PHTHALATE | 033 | 2012/10/09 | < | 3.000 | 2015/07
SAN GABRIEL COUNTY WD | WELL 12 - ACTIVE | 1910144-010 | REGULATED VOC | 39175 | VINYL CHLORIDE | 012 | 2014/07/14 | < | .500 | 2015/07
SAN GABRIEL COUNTY WD | WELL 12 - ACTIVE | 1910144-010 | REGULATED VOC | 39180 | TRICHLOROETHYLENE | 012 | 2014/07/14 | < | .500 | 2015/07
SAN GABRIEL COUNTY WD | WELL 12 - ACTIVE | 1910144-010 | REGULATED VOC | 46491 | METHYL-TERT-BUTYL-ETHER (MTBE) | 012 | 2014/07/14 | < | 3.000 | 2015/07
SAN GABRIEL COUNTY WD | WELL 12 - ACTIVE | 1910144-010 | SECONDARY/GP | 70300 | TOTAL DISSOLVED SOLIDS | 036 | 2014/10/08 | . | 210.000 | 2017/10
SAN GABRIEL COUNTY WD | WELL 12 - ACTIVE | 1910144-010 | SECONDARY/GP | 71830 | HYDROXIDE ALKALINITY | 036 | 2012/06/04 | < | .000 | 2015/06
SAN GABRIEL COUNTY WD | WELL 12 - ACTIVE | 1910144-010 | NITRATE/NITRITE | 71850 | NITRATE (AS NO3) | 012 | 2015/03/03 | . | 6.600 | 2016/03
SAN GABRIEL COUNTY WD | WELL 12 - ACTIVE | 1910144-010 | INORGANIC | 71900 | MERCURY | 036 | 2014/10/08 | < | 1.000 | 2017/10
SAN GABRIEL COUNTY WD | WELL 12 - ACTIVE | 1910144-010 | REGULATED VOC | 77093 | CIS-1,2-DICHLOROETHYLENE | 012 | 2014/07/14 | < | .500 | 2015/07
SAN GABRIEL COUNTY WD | WELL 12 - ACTIVE | 1910144-010 | REGULATED VOC | 77128 | STYRENE | 012 | 2014/07/14 | < | .500 | 2015/07
SAN GABRIEL COUNTY WD | WELL 12 - ACTIVE | 1910144-010 | REGULATED VOC | 81551 | XYLENES (TOTAL) | 012 | 2014/07/14 | < | .000 | 2015/07
SAN GABRIEL COUNTY WD | WELL 12 - ACTIVE | 1910144-010 | REGULATED VOC | 81611 | 1,1,2-TRICHLORO-1,2,2-TRIFLUOROETHANE | 012 | 2014/07/14 | < | 10.000 | 2015/07
SAN GABRIEL COUNTY WD | WELL 12 - ACTIVE | 1910144-010 | SECONDARY/GP | 82079 | TURBIDITY, LABORATORY | 036 | 2012/06/04 | < | .000 | 2015/06
SAN GABRIEL COUNTY WD | WELL 14 - ACTIVE | 1910144-011 | INORGANIC | A-031 | PERCHLORATE | 012 | 2014/07/14 | < | 4.000 | 2015/07
SAN GABRIEL COUNTY WD | WELL 14 - ACTIVE | 1910144-011 | SECONDARY/GP | 00081 | COLOR | 036 | 2012/06/04 | < | .000 | 2015/06
SAN GABRIEL COUNTY WD | WELL 14 - ACTIVE | 1910144-011 | SECONDARY/GP | 00086 | ODOR THRESHOLD @ 60 C | 036 | 2012/06/04 |  | 1.000 | 2015/06
SAN GABRIEL COUNTY WD | WELL 14 - ACTIVE | 1910144-011 | SECONDARY/GP | 00095 | SPECIFIC CONDUCTANCE | 036 | 2012/06/04 | . | 310.000 | 2015/06
SAN GABRIEL COUNTY WD | WELL 14 - ACTIVE | 1910144-011 | SECONDARY/GP | 00403 | PH, LABORATORY | 036 | 2012/06/04 | . | 7.700 | 2015/06
SAN GABRIEL COUNTY WD | WELL 14 - ACTIVE | 1910144-011 | SECONDARY/GP | 00440 | BICARBONATE ALKALINITY | 036 | 2012/06/04 | . | 150.000 | 2015/06
SAN GABRIEL COUNTY WD | WELL 14 - ACTIVE | 1910144-011 | SECONDARY/GP | 00445 | CARBONATE ALKALINITY | 036 | 2012/06/04 | < | .000 | 2015/06
SAN GABRIEL COUNTY WD | WELL 14 - ACTIVE | 1910144-011 | NITRATE/NITRITE | 00620 | NITRITE (AS N) | 036 | 2014/07/14 | < | 400.000 | 2017/07
SAN GABRIEL COUNTY WD | WELL 14 - ACTIVE | 1910144-011 | SECONDARY/GP | 00900 | HARDNESS (TOTAL) AS CACO3 | 036 | 2012/06/04 | . | 64.000 | 2015/06
SAN GABRIEL COUNTY WD | WELL 14 - ACTIVE | 1910144-011 | SECONDARY/GP | 00916 | CALCIUM | 036 | 2012/06/04 | . | 19.000 | 2015/06
SAN GABRIEL COUNTY WD | WELL 14 - ACTIVE | 1910144-011 | SECONDARY/GP | 00927 | MAGNESIUM | 036 | 2012/06/04 | . | 4.000 | 2015/06
SAN GABRIEL COUNTY WD | WELL 14 - ACTIVE | 1910144-011 | SECONDARY/GP | 00929 | SODIUM | 036 | 2012/06/04 |  | 40.000 | 2015/06
SAN GABRIEL COUNTY WD | WELL 14 - ACTIVE | 1910144-011 | SECONDARY/GP | 00940 | CHLORIDE | 036 | 2012/06/04 | . | 12.000 | 2015/06
SAN GABRIEL COUNTY WD | WELL 14 - ACTIVE | 1910144-011 | SECONDARY/GP | 00945 | SULFATE | 036 | 2012/06/04 |  | 22.000 | 2015/06
SAN GABRIEL COUNTY WD | WELL 14 - ACTIVE | 1910144-011 | INORGANIC | 00951 | FLUORIDE (F) (NATURAL-SOURCE) | 036 | 2014/07/14 | . | .610 | 2017/07
SAN GABRIEL COUNTY WD | WELL 14 - ACTIVE | 1910144-011 | INORGANIC | 01002 | ARSENIC | 036 | 2014/07/14 | . | 2.700 | 2017/07
SAN GABRIEL COUNTY WD | WELL 14 - ACTIVE | 1910144-011 | INORGANIC | 01007 | BARIUM | 036 | 2014/07/14 | < | 100.000 | 2017/07
SAN GABRIEL COUNTY WD | WELL 14 - ACTIVE | 1910144-011 | INORGANIC | 01012 | BERYLLIUM | 036 | 2014/07/14 | < | 1.000 | 2017/07
SAN GABRIEL COUNTY WD | WELL 14 - ACTIVE | 1910144-011 | INORGANIC | 01027 | CADMIUM | 036 | 2014/07/14 | < | 1.000 | 2017/07
SAN GABRIEL COUNTY WD | WELL 14 - ACTIVE | 1910144-011 | INORGANIC | 01032 | CHROMIUM, HEXAVALENT | 036 | 2013/09/26 | . | 1.900 | 2016/09
SAN GABRIEL COUNTY WD | WELL 14 - ACTIVE | 1910144-011 | INORGANIC | 01034 | CHROMIUM (TOTAL) | 036 | 2014/07/14 | < | 10.000 | 2017/07
SAN GABRIEL COUNTY WD | WELL 14 - ACTIVE | 1910144-011 | SECONDARY/GP | 01042 | COPPER | 036 | 2012/06/04 | < | .000 | 2015/06
SAN GABRIEL COUNTY WD | WELL 14 - ACTIVE | 1910144-011 | SECONDARY/GP | 01045 | IRON | 036 | 2012/06/04 | < | .000 | 2015/06
SAN GABRIEL COUNTY WD | WELL 14 - ACTIVE | 1910144-011 | SECONDARY/GP | 01055 | MANGANESE | 036 | 2012/06/04 | < | .000 | 2015/06
SAN GABRIEL COUNTY WD | WELL 14 - ACTIVE | 1910144-011 | INORGANIC | 01059 | THALLIUM | 036 | 2014/07/14 | < | 1.000 | 2017/07
SAN GABRIEL COUNTY WD | WELL 14 - ACTIVE | 1910144-011 | INORGANIC | 01067 | NICKEL | 036 | 2014/07/14 | < | 10.000 | 2017/07
SAN GABRIEL COUNTY WD | WELL 14 - ACTIVE | 1910144-011 | SECONDARY/GP | 01077 | SILVER | 036 | 2014/07/14 | < | 10.000 | 2017/07
SAN GABRIEL COUNTY WD | WELL 14 - ACTIVE | 1910144-011 | SECONDARY/GP | 01092 | ZINC | 036 | 2012/06/04 | < | .000 | 2015/06
SAN GABRIEL COUNTY WD | WELL 14 - ACTIVE | 1910144-011 | INORGANIC | 01097 | ANTIMONY | 036 | 2014/07/14 | < | 6.000 | 2017/07
SAN GABRIEL COUNTY WD | WELL 14 - ACTIVE | 1910144-011 | INORGANIC | 01105 | ALUMINUM | 036 | 2014/07/14 | < | 50.000 | 2017/07
SAN GABRIEL COUNTY WD | WELL 14 - ACTIVE | 1910144-011 | INORGANIC | 01147 | SELENIUM | 036 | 2014/07/14 | < | 5.000 | 2017/07
SAN GABRIEL COUNTY WD | WELL 14 - ACTIVE | 1910144-011 | INORGANIC | 01291 | CYANIDE | 036 | 2014/07/14 | < | 100.000 | 2017/07
SAN GABRIEL COUNTY WD | WELL 14 - ACTIVE | 1910144-011 | RADIOLOGICAL | 01501 | GROSS ALPHA | 003 | 2007/04/11 | < | 3.000 | 2007/07 | DUE
SAN GABRIEL COUNTY WD | WELL 14 - ACTIVE | 1910144-011 | RADIOLOGICAL | 09501 | RADIUM 226 | 003 | 2007/04/11 | < | 1.000 | 2007/07 | DUE
SAN GABRIEL COUNTY WD | WELL 14 - ACTIVE | 1910144-011 | RADIOLOGICAL | 11501 | RADIUM 228 | 003 | 2007/04/11 | < | 1.000 | 2007/07 | DUE
SAN GABRIEL COUNTY WD | WELL 14 - ACTIVE | 1910144-011 | RADIOLOGICAL | 28012 | URANIUM (PCI/L) | 003 | 2007/04/11 | < | 2.000 | 2007/07 | DUE
SAN GABRIEL COUNTY WD | WELL 14 - ACTIVE | 1910144-011 | REGULATED VOC | 32102 | CARBON TETRACHLORIDE | 012 | 2014/07/14 | < | .500 | 2015/07
SAN GABRIEL COUNTY WD | WELL 14 - ACTIVE | 1910144-011 | REGULATED VOC | 34010 | TOLUENE | 012 | 2014/07/14 | < | .500 | 2015/07
SAN GABRIEL COUNTY WD | WELL 14 - ACTIVE | 1910144-011 | REGULATED VOC | 34030 | BENZENE | 012 | 2014/07/14 | < | .500 | 2015/07
SAN GABRIEL COUNTY WD | WELL 14 - ACTIVE | 1910144-011 | REGULATED VOC | 34301 | MONOCHLOROBENZENE | 012 | 2014/07/14 | < | .500 | 2015/07
SAN GABRIEL COUNTY WD | WELL 14 - ACTIVE | 1910144-011 | REGULATED VOC | 34371 | ETHYLBENZENE | 012 | 2014/07/14 | < | .500 | 2015/07
SAN GABRIEL COUNTY WD | WELL 14 - ACTIVE | 1910144-011 | REGULATED VOC | 34423 | DICHLOROMETHANE | 012 | 2014/07/14 | < | .500 | 2015/07
SAN GABRIEL COUNTY WD | WELL 14 - ACTIVE | 1910144-011 | REGULATED VOC | 34475 | TETRACHLOROETHYLENE | 012 | 2014/07/14 | < | .500 | 2015/07
SAN GABRIEL COUNTY WD | WELL 14 - ACTIVE | 1910144-011 | REGULATED VOC | 34488 | TRICHLOROFLUOROMETHANE | 012 | 2014/07/14 | < | 5.000 | 2015/07
SAN GABRIEL COUNTY WD | WELL 14 - ACTIVE | 1910144-011 | REGULATED VOC | 34496 | 1,1-DICHLOROETHANE | 012 | 2014/07/14 | < | .500 | 2015/07
SAN GABRIEL COUNTY WD | WELL 14 - ACTIVE | 1910144-011 | REGULATED VOC | 34501 | 1,1-DICHLOROETHYLENE | 012 | 2014/07/14 | < | .500 | 2015/07
SAN GABRIEL COUNTY WD | WELL 14 - ACTIVE | 1910144-011 | REGULATED VOC | 34506 | 1,1,1-TRICHLOROETHANE | 012 | 2014/07/14 | < | .500 | 2015/07
SAN GABRIEL COUNTY WD | WELL 14 - ACTIVE | 1910144-011 | REGULATED VOC | 34511 | 1,1,2-TRICHLOROETHANE | 012 | 2014/07/14 | < | .500 | 2015/07
SAN GABRIEL COUNTY WD | WELL 14 - ACTIVE | 1910144-011 | REGULATED VOC | 34516 | 1,1,2,2-TETRACHLOROETHANE | 012 | 2014/07/14 | < | .500 | 2015/07
SAN GABRIEL COUNTY WD | WELL 14 - ACTIVE | 1910144-011 | REGULATED VOC | 34531 | 1,2-DICHLOROETHANE | 012 | 2014/07/14 | < | .500 | 2015/07
SAN GABRIEL COUNTY WD | WELL 14 - ACTIVE | 1910144-011 | REGULATED VOC | 34536 | 1,2-DICHLOROBENZENE | 012 | 2014/07/14 | < | .500 | 2015/07
SAN GABRIEL COUNTY WD | WELL 14 - ACTIVE | 1910144-011 | REGULATED VOC | 34541 | 1,2-DICHLOROPROPANE | 012 | 2014/07/14 | < | .500 | 2015/07
SAN GABRIEL COUNTY WD | WELL 14 - ACTIVE | 1910144-011 | REGULATED VOC | 34546 | TRANS-1,2-DICHLOROETHYLENE | 012 | 2014/07/14 | < | .500 | 2015/07
SAN GABRIEL COUNTY WD | WELL 14 - ACTIVE | 1910144-011 | REGULATED VOC | 34551 | 1,2,4-TRICHLOROBENZENE | 012 | 2014/07/14 | < | .500 | 2015/07
SAN GABRIEL COUNTY WD | WELL 14 - ACTIVE | 1910144-011 | REGULATED VOC | 34561 | 1,3-DICHLOROPROPENE (TOTAL) | 012 | 2014/07/14 | < | .500 | 2015/07
SAN GABRIEL COUNTY WD | WELL 14 - ACTIVE | 1910144-011 | REGULATED VOC | 34571 | 1,4-DICHLOROBENZENE | 012 | 2014/07/14 | < | .500 | 2015/07
SAN GABRIEL COUNTY WD | WELL 14 - ACTIVE | 1910144-011 | SECONDARY/GP | 38260 | FOAMING AGENTS (MBAS) | 036 | 2012/06/04 | < | .000 | 2015/06
SAN GABRIEL COUNTY WD | WELL 14 - ACTIVE | 1910144-011 | REGULATED SOC | 39100 | DI(2-ETHYLHEXYL)PHTHALATE | 033 | 2012/10/09 | < | 3.000 | 2015/07
SAN GABRIEL COUNTY WD | WELL 14 - ACTIVE | 1910144-011 | REGULATED VOC | 39175 | VINYL CHLORIDE | 012 | 2014/07/14 | < | .500 | 2015/07
SAN GABRIEL COUNTY WD | WELL 14 - ACTIVE | 1910144-011 | REGULATED VOC | 39180 | TRICHLOROETHYLENE | 012 | 2014/07/14 | < | .500 | 2015/07
SAN GABRIEL COUNTY WD | WELL 14 - ACTIVE | 1910144-011 | REGULATED VOC | 46491 | METHYL-TERT-BUTYL-ETHER (MTBE) | 012 | 2014/07/14 | < | 3.000 | 2015/07
SAN GABRIEL COUNTY WD | WELL 14 - ACTIVE | 1910144-011 | SECONDARY/GP | 70300 | TOTAL DISSOLVED SOLIDS | 036 | 2014/10/08 | . | 190.000 | 2017/10
SAN GABRIEL COUNTY WD | WELL 14 - ACTIVE | 1910144-011 | SECONDARY/GP | 71830 | HYDROXIDE ALKALINITY | 036 | 2012/06/04 | < | .000 | 2015/06
SAN GABRIEL COUNTY WD | WELL 14 - ACTIVE | 1910144-011 | NITRATE/NITRITE | 71850 | NITRATE (AS NO3) | 012 | 2015/03/03 | . | 3.900 | 2016/03
SAN GABRIEL COUNTY WD | WELL 14 - ACTIVE | 1910144-011 | INORGANIC | 71900 | MERCURY | 036 | 2014/07/14 | < | 1.000 | 2017/07
SAN GABRIEL COUNTY WD | WELL 14 - ACTIVE | 1910144-011 | REGULATED VOC | 77093 | CIS-1,2-DICHLOROETHYLENE | 012 | 2014/07/14 | < | .500 | 2015/07
SAN GABRIEL COUNTY WD | WELL 14 - ACTIVE | 1910144-011 | REGULATED VOC | 77128 | STYRENE | 012 | 2014/07/14 | < | .500 | 2015/07
SAN GABRIEL COUNTY WD | WELL 14 - ACTIVE | 1910144-011 | REGULATED VOC | 81551 | XYLENES (TOTAL) | 012 | 2014/07/14 | < | .000 | 2015/07
SAN GABRIEL COUNTY WD | WELL 14 - ACTIVE | 1910144-011 | REGULATED VOC | 81611 | 1,1,2-TRICHLORO-1,2,2-TRIFLUOROETHANE | 012 | 2014/07/14 | < | 10.000 | 2015/07
SAN GABRIEL COUNTY WD | WELL 14 - ACTIVE | 1910144-011 | SECONDARY/GP | 82079 | TURBIDITY, LABORATORY | 036 | 2012/06/04 | < | .000 | 2015/06
SAN GABRIEL COUNTY WD | ALHAMBRA-CITY CONNECTION | 1910144-013 |  |  | *** ALL SCHEDULE CONSTITUENTS ARE WAIVED *** | 999
SAN GABRIEL COUNTY WD | CA AMERICAN WC-SAN MARINO THROUGH MWDSC | 1910144-014 |  |  | *** ALL SCHEDULE CONSTITUENTS ARE WAIVED *** | 999
SAN GABRIEL COUNTY WD | WELL 15 - ACTIVE | 1910144-020 | REGULATED SOC | A-001 | THIOBENCARB | 033 | 2015/03/17 | < | 1.000 | 2017/12
SAN GABRIEL COUNTY WD | WELL 15 - ACTIVE | 1910144-020 | INORGANIC | A-031 | PERCHLORATE | 036 | 2014/12/05 | < | 4.000 | 2017/12
SAN GABRIEL COUNTY WD | WELL 15 - ACTIVE | 1910144-020 | SECONDARY/GP | 00081 | COLOR | 036 | 2014/06/17 | < | .000 | 2017/06
SAN GABRIEL COUNTY WD | WELL 15 - ACTIVE | 1910144-020 | SECONDARY/GP | 00086 | ODOR THRESHOLD @ 60 C | 036 | 2014/06/17 | . | 1.000 | 2017/06
SAN GABRIEL COUNTY WD | WELL 15 - ACTIVE | 1910144-020 | SECONDARY/GP | 00095 | SPECIFIC CONDUCTANCE | 036 | 2014/06/17 | . | 440.000 | 2017/06
SAN GABRIEL COUNTY WD | WELL 15 - ACTIVE | 1910144-020 | SECONDARY/GP | 00403 | PH, LABORATORY | 036 | 2014/06/17 | . | 7.600 | 2017/06
SAN GABRIEL COUNTY WD | WELL 15 - ACTIVE | 1910144-020 | SECONDARY/GP | 00440 | BICARBONATE ALKALINITY | 036 | 2014/06/17 | . | 160.000 | 2017/06
SAN GABRIEL COUNTY WD | WELL 15 - ACTIVE | 1910144-020 | SECONDARY/GP | 00445 | CARBONATE ALKALINITY | 036 | 2014/06/17 | < | .000 | 2017/06
SAN GABRIEL COUNTY WD | WELL 15 - ACTIVE | 1910144-020 | NITRATE/NITRITE | 00620 | NITRITE (AS N) | 036 | 2014/06/17 | < | .000 | 2017/06
SAN GABRIEL COUNTY WD | WELL 15 - ACTIVE | 1910144-020 | SECONDARY/GP | 00900 | HARDNESS (TOTAL) AS CACO3 | 036 | 2014/06/17 | . | 140.000 | 2017/06
SAN GABRIEL COUNTY WD | WELL 15 - ACTIVE | 1910144-020 | SECONDARY/GP | 00916 | CALCIUM | 036 | 2014/06/17 | . | 37.000 | 2017/06
SAN GABRIEL COUNTY WD | WELL 15 - ACTIVE | 1910144-020 | SECONDARY/GP | 00927 | MAGNESIUM | 036 | 2014/06/17 | . | 11.000 | 2017/06
SAN GABRIEL COUNTY WD | WELL 15 - ACTIVE | 1910144-020 | SECONDARY/GP | 00929 | SODIUM | 036 | 2014/06/17 | . | 32.000 | 2017/06
SAN GABRIEL COUNTY WD | WELL 15 - ACTIVE | 1910144-020 | SECONDARY/GP | 00940 | CHLORIDE | 036 | 2014/06/17 | . | 18.000 | 2017/06
SAN GABRIEL COUNTY WD | WELL 15 - ACTIVE | 1910144-020 | SECONDARY/GP | 00945 | SULFATE | 036 | 2014/06/17 | . | 38.000 | 2017/06
SAN GABRIEL COUNTY WD | WELL 15 - ACTIVE | 1910144-020 | INORGANIC | 00951 | FLUORIDE (F) (NATURAL-SOURCE) | 036 | 2014/06/17 | . | .770 | 2017/06
SAN GABRIEL COUNTY WD | WELL 15 - ACTIVE | 1910144-020 | INORGANIC | 01002 | ARSENIC | 036 | 2014/06/17 | < | .000 | 2017/06
SAN GABRIEL COUNTY WD | WELL 15 - ACTIVE | 1910144-020 | INORGANIC | 01007 | BARIUM | 036 | 2014/06/17 | < | .000 | 2017/06
SAN GABRIEL COUNTY WD | WELL 15 - ACTIVE | 1910144-020 | INORGANIC | 01012 | BERYLLIUM | 036 | 2014/06/17 | < | .000 | 2017/06
SAN GABRIEL COUNTY WD | WELL 15 - ACTIVE | 1910144-020 | INORGANIC | 01027 | CADMIUM | 036 | 2014/06/17 | < | .000 | 2017/06
SAN GABRIEL COUNTY WD | WELL 15 - ACTIVE | 1910144-020 | INORGANIC | 01032 | CHROMIUM, HEXAVALENT | 036 | 2014/11/07 | . | 3.600 | 2017/11
SAN GABRIEL COUNTY WD | WELL 15 - ACTIVE | 1910144-020 | INORGANIC | 01034 | CHROMIUM (TOTAL) | 036 | 2014/06/17 | < | .000 | 2017/06
SAN GABRIEL COUNTY WD | WELL 15 - ACTIVE | 1910144-020 | SECONDARY/GP | 01042 | COPPER | 036 | 2014/06/17 | < | .000 | 2017/06
SAN GABRIEL COUNTY WD | WELL 15 - ACTIVE | 1910144-020 | SECONDARY/GP | 01045 | IRON | 036 | 2014/06/17 | < | .000 | 2017/06
SAN GABRIEL COUNTY WD | WELL 15 - ACTIVE | 1910144-020 | SECONDARY/GP | 01055 | MANGANESE | 036 | 2014/06/17 | < | .000 | 2017/06
SAN GABRIEL COUNTY WD | WELL 15 - ACTIVE | 1910144-020 | INORGANIC | 01059 | THALLIUM | 036 | 2014/06/17 | < | .000 | 2017/06
SAN GABRIEL COUNTY WD | WELL 15 - ACTIVE | 1910144-020 | INORGANIC | 01067 | NICKEL | 036 | 2014/06/17 | < | .000 | 2017/06
SAN GABRIEL COUNTY WD | WELL 15 - ACTIVE | 1910144-020 | SECONDARY/GP | 01077 | SILVER | 036 | 2014/06/17 | < | .000 | 2017/06
SAN GABRIEL COUNTY WD | WELL 15 - ACTIVE | 1910144-020 | SECONDARY/GP | 01092 | ZINC | 036 | 2014/06/17 | < | .000 | 2017/06
SAN GABRIEL COUNTY WD | WELL 15 - ACTIVE | 1910144-020 | INORGANIC | 01097 | ANTIMONY | 036 | 2014/06/17 | < | .000 | 2017/06
SAN GABRIEL COUNTY WD | WELL 15 - ACTIVE | 1910144-020 | INORGANIC | 01105 | ALUMINUM | 036 | 2014/06/17 | < | .000 | 2017/06
SAN GABRIEL COUNTY WD | WELL 15 - ACTIVE | 1910144-020 | INORGANIC | 01147 | SELENIUM | 036 | 2014/06/17 | < | .000 | 2017/06
SAN GABRIEL COUNTY WD | WELL 15 - ACTIVE | 1910144-020 | INORGANIC | 01291 | CYANIDE | 036 | 2014/06/17 | < | .000 | 2017/06
SAN GABRIEL COUNTY WD | WELL 15 - ACTIVE | 1910144-020 | RADIOLOGICAL | 01501 | GROSS ALPHA | 003 | 2015/03/17 | < | 3.000 | 2015/06
SAN GABRIEL COUNTY WD | WELL 15 - ACTIVE | 1910144-020 | RADIOLOGICAL | 09501 | RADIUM 226 | 000 |  |  |  |  | DUE
SAN GABRIEL COUNTY WD | WELL 15 - ACTIVE | 1910144-020 | RADIOLOGICAL | 11501 | RADIUM 228 | 003 | 2014/12/05 | . | .115 | 2015/03
SAN GABRIEL COUNTY WD | WELL 15 - ACTIVE | 1910144-020 | RADIOLOGICAL | 28012 | URANIUM (PCI/L) | 003 | 2015/03/17 | . | 2.400 | 2015/06
SAN GABRIEL COUNTY WD | WELL 15 - ACTIVE | 1910144-020 | REGULATED VOC | 32102 | CARBON TETRACHLORIDE | 012 | 2015/03/17 | < | .500 | 2016/03
SAN GABRIEL COUNTY WD | WELL 15 - ACTIVE | 1910144-020 | REGULATED VOC | 34010 | TOLUENE | 012 | 2015/03/17 | < | .500 | 2016/03
SAN GABRIEL COUNTY WD | WELL 15 - ACTIVE | 1910144-020 | REGULATED VOC | 34030 | BENZENE | 012 | 2015/03/17 | < | .500 | 2016/03
SAN GABRIEL COUNTY WD | WELL 15 - ACTIVE | 1910144-020 | REGULATED VOC | 34301 | MONOCHLOROBENZENE | 012 | 2015/03/17 | < | .500 | 2016/03
SAN GABRIEL COUNTY WD | WELL 15 - ACTIVE | 1910144-020 | REGULATED VOC | 34371 | ETHYLBENZENE | 012 | 2015/03/17 | < | .500 | 2016/03
SAN GABRIEL COUNTY WD | WELL 15 - ACTIVE | 1910144-020 | REGULATED VOC | 34423 | DICHLOROMETHANE | 012 | 2015/03/17 | < | .500 | 2016/03
SAN GABRIEL COUNTY WD | WELL 15 - ACTIVE | 1910144-020 | REGULATED VOC | 34475 | TETRACHLOROETHYLENE | 012 | 2015/03/17 | . | .820 | 2016/03
SAN GABRIEL COUNTY WD | WELL 15 - ACTIVE | 1910144-020 | REGULATED VOC | 34488 | TRICHLOROFLUOROMETHANE | 012 | 2015/03/17 | < | 5.000 | 2016/03
SAN GABRIEL COUNTY WD | WELL 15 - ACTIVE | 1910144-020 | REGULATED VOC | 34496 | 1,1-DICHLOROETHANE | 012 | 2015/03/17 | < | .500 | 2016/03
SAN GABRIEL COUNTY WD | WELL 15 - ACTIVE | 1910144-020 | REGULATED VOC | 34501 | 1,1-DICHLOROETHYLENE | 012 | 2015/03/17 | < | .500 | 2016/03
SAN GABRIEL COUNTY WD | WELL 15 - ACTIVE | 1910144-020 | REGULATED VOC | 34506 | 1,1,1-TRICHLOROETHANE | 012 | 2015/03/17 | < | .500 | 2016/03
SAN GABRIEL COUNTY WD | WELL 15 - ACTIVE | 1910144-020 | REGULATED VOC | 34511 | 1,1,2-TRICHLOROETHANE | 012 | 2015/03/17 | < | .500 | 2016/03
SAN GABRIEL COUNTY WD | WELL 15 - ACTIVE | 1910144-020 | REGULATED VOC | 34516 | 1,1,2,2-TETRACHLOROETHANE | 012 | 2015/03/17 | < | .500 | 2016/03
SAN GABRIEL COUNTY WD | WELL 15 - ACTIVE | 1910144-020 | REGULATED VOC | 34531 | 1,2-DICHLOROETHANE | 012 | 2015/03/17 | < | .500 | 2016/03
SAN GABRIEL COUNTY WD | WELL 15 - ACTIVE | 1910144-020 | REGULATED VOC | 34536 | 1,2-DICHLOROBENZENE | 012 | 2015/03/17 | < | .500 | 2016/03
SAN GABRIEL COUNTY WD | WELL 15 - ACTIVE | 1910144-020 | REGULATED VOC | 34541 | 1,2-DICHLOROPROPANE | 012 | 2015/03/17 | < | .500 | 2016/03
SAN GABRIEL COUNTY WD | WELL 15 - ACTIVE | 1910144-020 | REGULATED VOC | 34546 | TRANS-1,2-DICHLOROETHYLENE | 012 | 2015/03/17 | < | .500 | 2016/03
SAN GABRIEL COUNTY WD | WELL 15 - ACTIVE | 1910144-020 | REGULATED VOC | 34551 | 1,2,4-TRICHLOROBENZENE | 012 | 2015/03/17 | < | .500 | 2016/03
SAN GABRIEL COUNTY WD | WELL 15 - ACTIVE | 1910144-020 | REGULATED VOC | 34561 | 1,3-DICHLOROPROPENE (TOTAL) | 012 | 2015/03/17 | < | .500 | 2016/03
SAN GABRIEL COUNTY WD | WELL 15 - ACTIVE | 1910144-020 | REGULATED VOC | 34571 | 1,4-DICHLOROBENZENE | 012 | 2015/03/17 | < | .500 | 2016/03
SAN GABRIEL COUNTY WD | WELL 15 - ACTIVE | 1910144-020 | SECONDARY/GP | 38260 | FOAMING AGENTS (MBAS) | 036 | 2014/06/17 | < | .000 | 2017/06
SAN GABRIEL COUNTY WD | WELL 15 - ACTIVE | 1910144-020 | REGULATED SOC | 39100 | DI(2-ETHYLHEXYL)PHTHALATE | 033 | 2015/03/17 | < | 3.000 | 2017/12
SAN GABRIEL COUNTY WD | WELL 15 - ACTIVE | 1910144-020 | REGULATED VOC | 39175 | VINYL CHLORIDE | 012 | 2015/03/17 | < | .500 | 2016/03
SAN GABRIEL COUNTY WD | WELL 15 - ACTIVE | 1910144-020 | REGULATED VOC | 39180 | TRICHLOROETHYLENE | 012 | 2015/03/17 | < | .500 | 2016/03
SAN GABRIEL COUNTY WD | WELL 15 - ACTIVE | 1910144-020 | REGULATED VOC | 46491 | METHYL-TERT-BUTYL-ETHER (MTBE) | 012 | 2015/03/17 | < | 3.000 | 2016/03
SAN GABRIEL COUNTY WD | WELL 15 - ACTIVE | 1910144-020 | SECONDARY/GP | 70300 | TOTAL DISSOLVED SOLIDS | 036 | 2014/06/17 | . | 270.000 | 2017/06
SAN GABRIEL COUNTY WD | WELL 15 - ACTIVE | 1910144-020 | SECONDARY/GP | 71830 | HYDROXIDE ALKALINITY | 036 | 2014/06/17 | < | .000 | 2017/06
SAN GABRIEL COUNTY WD | WELL 15 - ACTIVE | 1910144-020 | NITRATE/NITRITE | 71850 | NITRATE (AS NO3) | 012 | 2015/03/24 | . | 28.000 | 2016/03
SAN GABRIEL COUNTY WD | WELL 15 - ACTIVE | 1910144-020 | INORGANIC | 71900 | MERCURY | 036 | 2014/06/17 | < | .000 | 2017/06
SAN GABRIEL COUNTY WD | WELL 15 - ACTIVE | 1910144-020 | REGULATED VOC | 77093 | CIS-1,2-DICHLOROETHYLENE | 012 | 2015/03/17 | < | .500 | 2016/03
SAN GABRIEL COUNTY WD | WELL 15 - ACTIVE | 1910144-020 | REGULATED VOC | 77128 | STYRENE | 012 | 2015/03/17 | < | .500 | 2016/03
SAN GABRIEL COUNTY WD | WELL 15 - ACTIVE | 1910144-020 | REGULATED VOC | 81551 | XYLENES (TOTAL) | 012 | 2015/03/17 | < | .000 | 2016/03
SAN GABRIEL COUNTY WD | WELL 15 - ACTIVE | 1910144-020 | REGULATED VOC | 81611 | 1,1,2-TRICHLORO-1,2,2-TRIFLUOROETHANE | 012 | 2015/03/17 | < | 10.000 | 2016/03
SAN GABRIEL COUNTY WD | WELL 15 - ACTIVE | 1910144-020 | SECONDARY/GP | 82079 | TURBIDITY, LABORATORY | 036 | 2014/06/17 | < | .000 | 2017/06
SAN GABRIEL COUNTY WD | SITE 1-3003 N SAN GABRIEL BLVD-STG2 DBP | 1910144-800 | (UNIDENTIFIED GROUP) | A-041 | MONOBROMOACETIC ACID (MBAA) | 003 | 2015/01/23 | < | 1.000 | 2015/04
SAN GABRIEL COUNTY WD | SITE 1-3003 N SAN GABRIEL BLVD-STG2 DBP | 1910144-800 | (UNIDENTIFIED GROUP) | A-042 | MONOCHLOROACETIC ACID (MCAA) | 003 | 2015/01/23 | < | 2.000 | 2015/04
SAN GABRIEL COUNTY WD | SITE 1-3003 N SAN GABRIEL BLVD-STG2 DBP | 1910144-800 | (UNIDENTIFIED GROUP) | A-049 | HALOACETIC ACIDS (5) (HAA5) | 003 | 2015/01/23 | < | .000 | 2015/04
SAN GABRIEL COUNTY WD | SITE 1-3003 N SAN GABRIEL BLVD-STG2 DBP | 1910144-800 | STATE UCMR | 32101 | BROMODICHLORMETHANE (THM) | 003 | 2015/01/23 | < | 1.000 | 2015/04
SAN GABRIEL COUNTY WD | SITE 1-3003 N SAN GABRIEL BLVD-STG2 DBP | 1910144-800 | STATE UCMR | 32104 | BROMOFORM (THM) | 003 | 2015/01/23 | < | 1.000 | 2015/04
SAN GABRIEL COUNTY WD | SITE 1-3003 N SAN GABRIEL BLVD-STG2 DBP | 1910144-800 | STATE UCMR | 32105 | DIBROMOCHLOROMETHANE (THM) | 003 | 2015/01/23 | < | 1.000 | 2015/04
SAN GABRIEL COUNTY WD | SITE 1-3003 N SAN GABRIEL BLVD-STG2 DBP | 1910144-800 | STATE UCMR | 32106 | CHLOROFORM (THM) | 003 | 2015/01/23 | < | 1.000 | 2015/04
SAN GABRIEL COUNTY WD | SITE 1-3003 N SAN GABRIEL BLVD-STG2 DBP | 1910144-800 | (UNIDENTIFIED GROUP) | 77288 | DICHLOROACETIC ACID (DCAA) | 003 | 2015/01/23 | < | 1.000 | 2015/04
SAN GABRIEL COUNTY WD | SITE 1-3003 N SAN GABRIEL BLVD-STG2 DBP | 1910144-800 | TRIHALOMETHANES | 82080 | TOTAL TRIHALOMETHANES | 003 | 2015/01/23 | . | 1.500 | 2015/04
SAN GABRIEL COUNTY WD | SITE 1-3003 N SAN GABRIEL BLVD-STG2 DBP | 1910144-800 | (UNIDENTIFIED GROUP) | 82721 | DIBROMOACETIC ACID (DBAA) | 003 | 2015/01/23 | < | 1.000 | 2015/04
SAN GABRIEL COUNTY WD | SITE 1-3003 N SAN GABRIEL BLVD-STG2 DBP | 1910144-800 | (UNIDENTIFIED GROUP) | 82723 | TRICHLOROACETIC ACID (TCAA) | 003 | 2015/01/23 | < | 1.000 | 2015/04
SAN GABRIEL COUNTY WD | SITE 2-1116 S RAMONA ST-STG2 DBP | 1910144-801 | (UNIDENTIFIED GROUP) | A-041 | MONOBROMOACETIC ACID (MBAA) | 003 | 2015/01/23 | < | 1.000 | 2015/04
SAN GABRIEL COUNTY WD | SITE 2-1116 S RAMONA ST-STG2 DBP | 1910144-801 | (UNIDENTIFIED GROUP) | A-042 | MONOCHLOROACETIC ACID (MCAA) | 003 | 2015/01/23 | < | 2.000 | 2015/04
SAN GABRIEL COUNTY WD | SITE 2-1116 S RAMONA ST-STG2 DBP | 1910144-801 | (UNIDENTIFIED GROUP) | A-049 | HALOACETIC ACIDS (5) (HAA5) | 003 | 2015/01/23 | . | 1.200 | 2015/04
SAN GABRIEL COUNTY WD | SITE 2-1116 S RAMONA ST-STG2 DBP | 1910144-801 | STATE UCMR | 32101 | BROMODICHLORMETHANE (THM) | 003 | 2015/01/23 | . | 2.200 | 2015/04
SAN GABRIEL COUNTY WD | SITE 2-1116 S RAMONA ST-STG2 DBP | 1910144-801 | STATE UCMR | 32104 | BROMOFORM (THM) | 003 | 2015/01/23 | . | 3.100 | 2015/04
SAN GABRIEL COUNTY WD | SITE 2-1116 S RAMONA ST-STG2 DBP | 1910144-801 | STATE UCMR | 32105 | DIBROMOCHLOROMETHANE (THM) | 003 | 2015/01/23 | . | 4.500 | 2015/04
SAN GABRIEL COUNTY WD | SITE 2-1116 S RAMONA ST-STG2 DBP | 1910144-801 | STATE UCMR | 32106 | CHLOROFORM (THM) | 003 | 2015/01/23 | < | 1.000 | 2015/04
SAN GABRIEL COUNTY WD | SITE 2-1116 S RAMONA ST-STG2 DBP | 1910144-801 | (UNIDENTIFIED GROUP) | 77288 | DICHLOROACETIC ACID (DCAA) | 003 | 2015/01/23 | < | 1.000 | 2015/04
SAN GABRIEL COUNTY WD | SITE 2-1116 S RAMONA ST-STG2 DBP | 1910144-801 | TRIHALOMETHANES | 82080 | TOTAL TRIHALOMETHANES | 003 | 2015/01/23 | . | 11.000 | 2015/04
SAN GABRIEL COUNTY WD | SITE 2-1116 S RAMONA ST-STG2 DBP | 1910144-801 | (UNIDENTIFIED GROUP) | 82721 | DIBROMOACETIC ACID (DBAA) | 003 | 2015/01/23 | . | 1.200 | 2015/04
SAN GABRIEL COUNTY WD | SITE 2-1116 S RAMONA ST-STG2 DBP | 1910144-801 | (UNIDENTIFIED GROUP) | 82723 | TRICHLOROACETIC ACID (TCAA) | 003 | 2015/01/23 | < | 1.000 | 2015/04
SAN GABRIEL COUNTY WD | SITE 3-1854 S PINE ST-STG2 DBP | 1910144-802 | (UNIDENTIFIED GROUP) | A-041 | MONOBROMOACETIC ACID (MBAA) | 003 | 2015/01/23 | < | 1.000 | 2015/04
SAN GABRIEL COUNTY WD | SITE 3-1854 S PINE ST-STG2 DBP | 1910144-802 | (UNIDENTIFIED GROUP) | A-042 | MONOCHLOROACETIC ACID (MCAA) | 003 | 2015/01/23 | < | 2.000 | 2015/04
SAN GABRIEL COUNTY WD | SITE 3-1854 S PINE ST-STG2 DBP | 1910144-802 | (UNIDENTIFIED GROUP) | A-049 | HALOACETIC ACIDS (5) (HAA5) | 003 | 2015/01/23 | < | .000 | 2015/04
SAN GABRIEL COUNTY WD | SITE 3-1854 S PINE ST-STG2 DBP | 1910144-802 | STATE UCMR | 32101 | BROMODICHLORMETHANE (THM) | 003 | 2015/01/23 | < | 1.000 | 2015/04
SAN GABRIEL COUNTY WD | SITE 3-1854 S PINE ST-STG2 DBP | 1910144-802 | STATE UCMR | 32104 | BROMOFORM (THM) | 003 | 2015/01/23 | < | 1.000 | 2015/04
SAN GABRIEL COUNTY WD | SITE 3-1854 S PINE ST-STG2 DBP | 1910144-802 | STATE UCMR | 32105 | DIBROMOCHLOROMETHANE (THM) | 003 | 2015/01/23 | < | 1.000 | 2015/04
SAN GABRIEL COUNTY WD | SITE 3-1854 S PINE ST-STG2 DBP | 1910144-802 | STATE UCMR | 32106 | CHLOROFORM (THM) | 003 | 2015/01/23 | < | 1.000 | 2015/04
SAN GABRIEL COUNTY WD | SITE 3-1854 S PINE ST-STG2 DBP | 1910144-802 | (UNIDENTIFIED GROUP) | 77288 | DICHLOROACETIC ACID (DCAA) | 003 | 2015/01/23 | < | 1.000 | 2015/04
SAN GABRIEL COUNTY WD | SITE 3-1854 S PINE ST-STG2 DBP | 1910144-802 | TRIHALOMETHANES | 82080 | TOTAL TRIHALOMETHANES | 003 | 2015/01/23 | < | .000 | 2015/04
SAN GABRIEL COUNTY WD | SITE 3-1854 S PINE ST-STG2 DBP | 1910144-802 | (UNIDENTIFIED GROUP) | 82721 | DIBROMOACETIC ACID (DBAA) | 003 | 2015/01/23 | < | 1.000 | 2015/04
SAN GABRIEL COUNTY WD | SITE 3-1854 S PINE ST-STG2 DBP | 1910144-802 | (UNIDENTIFIED GROUP) | 82723 | TRICHLOROACETIC ACID (TCAA) | 003 | 2015/01/23 | < | 1.000 | 2015/04
SAN GABRIEL COUNTY WD | SITE 4-545 SEGOVIA AVE-STG2 DBP | 1910144-803 | (UNIDENTIFIED GROUP) | A-041 | MONOBROMOACETIC ACID (MBAA) | 003 | 2015/01/23 | < | 1.000 | 2015/04
SAN GABRIEL COUNTY WD | SITE 4-545 SEGOVIA AVE-STG2 DBP | 1910144-803 | (UNIDENTIFIED GROUP) | A-042 | MONOCHLOROACETIC ACID (MCAA) | 003 | 2015/01/23 | < | 2.000 | 2015/04
SAN GABRIEL COUNTY WD | SITE 4-545 SEGOVIA AVE-STG2 DBP | 1910144-803 | (UNIDENTIFIED GROUP) | A-049 | HALOACETIC ACIDS (5) (HAA5) | 003 | 2015/01/23 | . | 1.100 | 2015/04
SAN GABRIEL COUNTY WD | SITE 4-545 SEGOVIA AVE-STG2 DBP | 1910144-803 | STATE UCMR | 32101 | BROMODICHLORMETHANE (THM) | 003 | 2015/01/23 | . | 1.500 | 2015/04
SAN GABRIEL COUNTY WD | SITE 4-545 SEGOVIA AVE-STG2 DBP | 1910144-803 | STATE UCMR | 32104 | BROMOFORM (THM) | 003 | 2015/01/23 | . | 2.800 | 2015/04
SAN GABRIEL COUNTY WD | SITE 4-545 SEGOVIA AVE-STG2 DBP | 1910144-803 | STATE UCMR | 32105 | DIBROMOCHLOROMETHANE (THM) | 003 | 2015/01/23 | . | 3.700 | 2015/04
SAN GABRIEL COUNTY WD | SITE 4-545 SEGOVIA AVE-STG2 DBP | 1910144-803 | STATE UCMR | 32106 | CHLOROFORM (THM) | 003 | 2015/01/23 | < | 1.000 | 2015/04
SAN GABRIEL COUNTY WD | SITE 4-545 SEGOVIA AVE-STG2 DBP | 1910144-803 | (UNIDENTIFIED GROUP) | 77288 | DICHLOROACETIC ACID (DCAA) | 003 | 2015/01/23 | < | 1.000 | 2015/04
SAN GABRIEL COUNTY WD | SITE 4-545 SEGOVIA AVE-STG2 DBP | 1910144-803 | TRIHALOMETHANES | 82080 | TOTAL TRIHALOMETHANES | 003 | 2015/01/23 | . | 8.800 | 2015/04
SAN GABRIEL COUNTY WD | SITE 4-545 SEGOVIA AVE-STG2 DBP | 1910144-803 | (UNIDENTIFIED GROUP) | 82721 | DIBROMOACETIC ACID (DBAA) | 003 | 2015/01/23 | . | 1.100 | 2015/04
SAN GABRIEL COUNTY WD | SITE 4-545 SEGOVIA AVE-STG2 DBP | 1910144-803 | (UNIDENTIFIED GROUP) | 82723 | TRICHLOROACETIC ACID (TCAA) | 003 | 2015/01/23 | < | 1.000 | 2015/04
SIERRA MADRE-CITY, WATER DEPT. | WELL 03 | 1910148-003 | INORGANIC | A-031 | PERCHLORATE | 036 | 2014/08/11 | < | 4.000 | 2017/08
SIERRA MADRE-CITY, WATER DEPT. | WELL 03 | 1910148-003 | SECONDARY/GP | 00081 | COLOR | 036 | 2014/05/12 | < | .000 | 2017/05
SIERRA MADRE-CITY, WATER DEPT. | WELL 03 | 1910148-003 | SECONDARY/GP | 00086 | ODOR THRESHOLD @ 60 C | 036 | 2014/05/12 | . | 1.000 | 2017/05
SIERRA MADRE-CITY, WATER DEPT. | WELL 03 | 1910148-003 | SECONDARY/GP | 00095 | SPECIFIC CONDUCTANCE | 036 | 2014/05/12 | . | 440.000 | 2017/05
SIERRA MADRE-CITY, WATER DEPT. | WELL 03 | 1910148-003 | SECONDARY/GP | 00403 | PH, LABORATORY | 036 | 2008/05/29 |  | 7.540 | 2011/05 | DUE
SIERRA MADRE-CITY, WATER DEPT. | WELL 03 | 1910148-003 | SECONDARY/GP | 00440 | BICARBONATE ALKALINITY | 036 | 2014/05/12 | . | 210.000 | 2017/05
SIERRA MADRE-CITY, WATER DEPT. | WELL 03 | 1910148-003 | SECONDARY/GP | 00445 | CARBONATE ALKALINITY | 036 | 2014/05/12 | < | .000 | 2017/05
SIERRA MADRE-CITY, WATER DEPT. | WELL 03 | 1910148-003 | NITRATE/NITRITE | 00620 | NITRITE (AS N) | 036 | 2014/05/12 | < | 400.000 | 2017/05
SIERRA MADRE-CITY, WATER DEPT. | WELL 03 | 1910148-003 | SECONDARY/GP | 00900 | HARDNESS (TOTAL) AS CACO3 | 036 | 2014/05/12 | . | 186.000 | 2017/05
SIERRA MADRE-CITY, WATER DEPT. | WELL 03 | 1910148-003 | SECONDARY/GP | 00916 | CALCIUM | 036 | 2014/05/12 | . | 51.200 | 2017/05
SIERRA MADRE-CITY, WATER DEPT. | WELL 03 | 1910148-003 | SECONDARY/GP | 00927 | MAGNESIUM | 036 | 2014/05/12 | . | 14.300 | 2017/05
SIERRA MADRE-CITY, WATER DEPT. | WELL 03 | 1910148-003 | SECONDARY/GP | 00929 | SODIUM | 036 | 2014/05/12 | . | 19.000 | 2017/05
SIERRA MADRE-CITY, WATER DEPT. | WELL 03 | 1910148-003 | SECONDARY/GP | 00940 | CHLORIDE | 036 | 2014/05/12 | . | 14.000 | 2017/05
SIERRA MADRE-CITY, WATER DEPT. | WELL 03 | 1910148-003 | SECONDARY/GP | 00945 | SULFATE | 036 | 2014/05/12 | . | 32.000 | 2017/05
SIERRA MADRE-CITY, WATER DEPT. | WELL 03 | 1910148-003 | INORGANIC | 00951 | FLUORIDE (F) (NATURAL-SOURCE) | 036 | 2014/05/12 | . | .760 | 2017/05
SIERRA MADRE-CITY, WATER DEPT. | WELL 03 | 1910148-003 | INORGANIC | 01002 | ARSENIC | 036 | 2014/05/12 | < | 2.000 | 2017/05
SIERRA MADRE-CITY, WATER DEPT. | WELL 03 | 1910148-003 | INORGANIC | 01007 | BARIUM | 036 | 2014/05/12 | < | 100.000 | 2017/05
SIERRA MADRE-CITY, WATER DEPT. | WELL 03 | 1910148-003 | INORGANIC | 01012 | BERYLLIUM | 036 | 2014/05/12 | < | 1.000 | 2017/05
SIERRA MADRE-CITY, WATER DEPT. | WELL 03 | 1910148-003 | INORGANIC | 01027 | CADMIUM | 036 | 2014/05/12 | < | 1.000 | 2017/05
SIERRA MADRE-CITY, WATER DEPT. | WELL 03 | 1910148-003 | INORGANIC | 01032 | CHROMIUM, HEXAVALENT | 036 | 2013/08/26 | < | 1.000 | 2016/08
SIERRA MADRE-CITY, WATER DEPT. | WELL 03 | 1910148-003 | INORGANIC | 01034 | CHROMIUM (TOTAL) | 036 | 2014/05/12 | < | 10.000 | 2017/05
SIERRA MADRE-CITY, WATER DEPT. | WELL 03 | 1910148-003 | SECONDARY/GP | 01042 | COPPER | 036 | 2014/05/12 | < | 50.000 | 2017/05
SIERRA MADRE-CITY, WATER DEPT. | WELL 03 | 1910148-003 | SECONDARY/GP | 01045 | IRON | 036 | 2014/06/19 | . | 110.000 | 2017/06
SIERRA MADRE-CITY, WATER DEPT. | WELL 03 | 1910148-003 | SECONDARY/GP | 01055 | MANGANESE | 036 | 2014/05/12 | < | 20.000 | 2017/05
SIERRA MADRE-CITY, WATER DEPT. | WELL 03 | 1910148-003 | INORGANIC | 01059 | THALLIUM | 036 | 2014/05/12 | < | 1.000 | 2017/05
SIERRA MADRE-CITY, WATER DEPT. | WELL 03 | 1910148-003 | INORGANIC | 01067 | NICKEL | 036 | 2014/05/12 | < | 10.000 | 2017/05
SIERRA MADRE-CITY, WATER DEPT. | WELL 03 | 1910148-003 | SECONDARY/GP | 01077 | SILVER | 036 | 2014/05/12 | < | 10.000 | 2017/05
SIERRA MADRE-CITY, WATER DEPT. | WELL 03 | 1910148-003 | SECONDARY/GP | 01092 | ZINC | 036 | 2014/05/12 | < | 50.000 | 2017/05
SIERRA MADRE-CITY, WATER DEPT. | WELL 03 | 1910148-003 | INORGANIC | 01097 | ANTIMONY | 036 | 2014/05/12 | < | 6.000 | 2017/05
SIERRA MADRE-CITY, WATER DEPT. | WELL 03 | 1910148-003 | INORGANIC | 01105 | ALUMINUM | 036 | 2014/05/12 | . | 200.000 | 2017/05
SIERRA MADRE-CITY, WATER DEPT. | WELL 03 | 1910148-003 | INORGANIC | 01147 | SELENIUM | 036 | 2014/05/12 | < | 5.000 | 2017/05
SIERRA MADRE-CITY, WATER DEPT. | WELL 03 | 1910148-003 | INORGANIC | 01291 | CYANIDE | 036 | 2014/05/12 | < | 100.000 | 2017/05
SIERRA MADRE-CITY, WATER DEPT. | WELL 03 | 1910148-003 | RADIOLOGICAL | 01501 | GROSS ALPHA | 003 | 2006/11/13 | < | 3.000 | 2007/02 | DUE
SIERRA MADRE-CITY, WATER DEPT. | WELL 03 | 1910148-003 | RADIOLOGICAL | 09501 | RADIUM 226 | 003 | 2006/11/13 | < | 1.000 | 2007/02 | DUE
SIERRA MADRE-CITY, WATER DEPT. | WELL 03 | 1910148-003 | RADIOLOGICAL | 11501 | RADIUM 228 | 003 | 2006/11/13 | < | 1.000 | 2007/02 | DUE
SIERRA MADRE-CITY, WATER DEPT. | WELL 03 | 1910148-003 | RADIOLOGICAL | 28012 | URANIUM (PCI/L) | 003 | 2006/11/13 | < | 2.000 | 2007/02 | DUE
SIERRA MADRE-CITY, WATER DEPT. | WELL 03 | 1910148-003 | REGULATED VOC | 32102 | CARBON TETRACHLORIDE | 012 | 2014/05/12 | < | .500 | 2015/05
SIERRA MADRE-CITY, WATER DEPT. | WELL 03 | 1910148-003 | REGULATED VOC | 34010 | TOLUENE | 012 | 2014/05/12 | < | .500 | 2015/05
SIERRA MADRE-CITY, WATER DEPT. | WELL 03 | 1910148-003 | REGULATED VOC | 34030 | BENZENE | 012 | 2014/05/12 | < | .500 | 2015/05
SIERRA MADRE-CITY, WATER DEPT. | WELL 03 | 1910148-003 | REGULATED VOC | 34301 | MONOCHLOROBENZENE | 012 | 2014/05/12 | < | .500 | 2015/05
SIERRA MADRE-CITY, WATER DEPT. | WELL 03 | 1910148-003 | REGULATED VOC | 34371 | ETHYLBENZENE | 012 | 2014/05/12 | < | .500 | 2015/05
SIERRA MADRE-CITY, WATER DEPT. | WELL 03 | 1910148-003 | REGULATED VOC | 34423 | DICHLOROMETHANE | 012 | 2014/05/12 | < | .500 | 2015/05
SIERRA MADRE-CITY, WATER DEPT. | WELL 03 | 1910148-003 | REGULATED VOC | 34475 | TETRACHLOROETHYLENE | 012 | 2015/03/09 | < | .000 | 2016/03
SIERRA MADRE-CITY, WATER DEPT. | WELL 03 | 1910148-003 | REGULATED VOC | 34488 | TRICHLOROFLUOROMETHANE | 012 | 2014/05/12 | < | 5.000 | 2015/05
SIERRA MADRE-CITY, WATER DEPT. | WELL 03 | 1910148-003 | REGULATED VOC | 34496 | 1,1-DICHLOROETHANE | 012 | 2014/05/12 | < | .500 | 2015/05
SIERRA MADRE-CITY, WATER DEPT. | WELL 03 | 1910148-003 | REGULATED VOC | 34501 | 1,1-DICHLOROETHYLENE | 012 | 2014/05/12 | < | .500 | 2015/05
SIERRA MADRE-CITY, WATER DEPT. | WELL 03 | 1910148-003 | REGULATED VOC | 34506 | 1,1,1-TRICHLOROETHANE | 012 | 2014/05/12 | < | .500 | 2015/05
SIERRA MADRE-CITY, WATER DEPT. | WELL 03 | 1910148-003 | REGULATED VOC | 34511 | 1,1,2-TRICHLOROETHANE | 012 | 2014/05/12 | < | .500 | 2015/05
SIERRA MADRE-CITY, WATER DEPT. | WELL 03 | 1910148-003 | REGULATED VOC | 34516 | 1,1,2,2-TETRACHLOROETHANE | 012 | 2014/05/12 | < | .500 | 2015/05
SIERRA MADRE-CITY, WATER DEPT. | WELL 03 | 1910148-003 | REGULATED VOC | 34531 | 1,2-DICHLOROETHANE | 012 | 2014/05/12 | < | .500 | 2015/05
SIERRA MADRE-CITY, WATER DEPT. | WELL 03 | 1910148-003 | REGULATED VOC | 34536 | 1,2-DICHLOROBENZENE | 012 | 2014/05/12 | < | .500 | 2015/05
SIERRA MADRE-CITY, WATER DEPT. | WELL 03 | 1910148-003 | REGULATED VOC | 34541 | 1,2-DICHLOROPROPANE | 012 | 2014/05/12 | < | .500 | 2015/05
SIERRA MADRE-CITY, WATER DEPT. | WELL 03 | 1910148-003 | REGULATED VOC | 34546 | TRANS-1,2-DICHLOROETHYLENE | 012 | 2014/05/12 | < | .500 | 2015/05
SIERRA MADRE-CITY, WATER DEPT. | WELL 03 | 1910148-003 | REGULATED VOC | 34551 | 1,2,4-TRICHLOROBENZENE | 012 | 2014/05/12 | < | .500 | 2015/05
SIERRA MADRE-CITY, WATER DEPT. | WELL 03 | 1910148-003 | REGULATED VOC | 34561 | 1,3-DICHLOROPROPENE (TOTAL) | 012 | 2014/05/12 | < | .500 | 2015/05
SIERRA MADRE-CITY, WATER DEPT. | WELL 03 | 1910148-003 | REGULATED VOC | 34571 | 1,4-DICHLOROBENZENE | 012 | 2014/05/12 | < | .500 | 2015/05
SIERRA MADRE-CITY, WATER DEPT. | WELL 03 | 1910148-003 | SECONDARY/GP | 38260 | FOAMING AGENTS (MBAS) | 036 | 2014/05/12 | . | .069 | 2017/05
SIERRA MADRE-CITY, WATER DEPT. | WELL 03 | 1910148-003 | REGULATED SOC | 39100 | DI(2-ETHYLHEXYL)PHTHALATE | 033 | 2013/08/26 | < | 3.000 | 2016/05
SIERRA MADRE-CITY, WATER DEPT. | WELL 03 | 1910148-003 | REGULATED VOC | 39175 | VINYL CHLORIDE | 012 | 2014/05/12 | < | .500 | 2015/05
SIERRA MADRE-CITY, WATER DEPT. | WELL 03 | 1910148-003 | REGULATED VOC | 39180 | TRICHLOROETHYLENE | 012 | 2015/03/09 | < | .000 | 2016/03
SIERRA MADRE-CITY, WATER DEPT. | WELL 03 | 1910148-003 | REGULATED VOC | 46491 | METHYL-TERT-BUTYL-ETHER (MTBE) | 012 | 2014/05/12 | < | 3.000 | 2015/05
SIERRA MADRE-CITY, WATER DEPT. | WELL 03 | 1910148-003 | SECONDARY/GP | 70300 | TOTAL DISSOLVED SOLIDS | 036 | 2014/05/12 | . | 250.000 | 2017/05
SIERRA MADRE-CITY, WATER DEPT. | WELL 03 | 1910148-003 | SECONDARY/GP | 71830 | HYDROXIDE ALKALINITY | 036 | 2014/05/12 | < | .000 | 2017/05
SIERRA MADRE-CITY, WATER DEPT. | WELL 03 | 1910148-003 | NITRATE/NITRITE | 71850 | NITRATE (AS NO3) | 012 | 2015/02/02 | . | 5.900 | 2016/02
SIERRA MADRE-CITY, WATER DEPT. | WELL 03 | 1910148-003 | INORGANIC | 71900 | MERCURY | 036 | 2014/05/12 | < | 1.000 | 2017/05
SIERRA MADRE-CITY, WATER DEPT. | WELL 03 | 1910148-003 | REGULATED VOC | 77093 | CIS-1,2-DICHLOROETHYLENE | 012 | 2014/05/12 | < | .500 | 2015/05
SIERRA MADRE-CITY, WATER DEPT. | WELL 03 | 1910148-003 | REGULATED VOC | 77128 | STYRENE | 012 | 2014/05/12 | < | .500 | 2015/05
SIERRA MADRE-CITY, WATER DEPT. | WELL 03 | 1910148-003 | REGULATED VOC | 81551 | XYLENES (TOTAL) | 012 | 2014/05/12 | < | .000 | 2015/05
SIERRA MADRE-CITY, WATER DEPT. | WELL 03 | 1910148-003 | REGULATED VOC | 81611 | 1,1,2-TRICHLORO-1,2,2-TRIFLUOROETHANE | 012 | 2014/05/12 | < | 10.000 | 2015/05
SIERRA MADRE-CITY, WATER DEPT. | WELL 03 | 1910148-003 | SECONDARY/GP | 82079 | TURBIDITY, LABORATORY | 036 | 2014/05/12 | . | 2.800 | 2017/05
SIERRA MADRE-CITY, WATER DEPT. | WELL 04 | 1910148-004 | INORGANIC | A-031 | PERCHLORATE | 036 | 2014/08/11 | < | 4.000 | 2017/08
SIERRA MADRE-CITY, WATER DEPT. | WELL 04 | 1910148-004 | SECONDARY/GP | 00081 | COLOR | 036 | 2014/05/12 | < | .000 | 2017/05
SIERRA MADRE-CITY, WATER DEPT. | WELL 04 | 1910148-004 | SECONDARY/GP | 00086 | ODOR THRESHOLD @ 60 C | 036 | 2014/05/12 | . | 1.000 | 2017/05
SIERRA MADRE-CITY, WATER DEPT. | WELL 04 | 1910148-004 | SECONDARY/GP | 00095 | SPECIFIC CONDUCTANCE | 036 | 2014/05/12 | . | 400.000 | 2017/05
SIERRA MADRE-CITY, WATER DEPT. | WELL 04 | 1910148-004 | SECONDARY/GP | 00403 | PH, LABORATORY | 036 | 2008/05/29 |  | 7.610 | 2011/05 | DUE
SIERRA MADRE-CITY, WATER DEPT. | WELL 04 | 1910148-004 | SECONDARY/GP | 00440 | BICARBONATE ALKALINITY | 036 | 2014/05/12 | . | 220.000 | 2017/05
SIERRA MADRE-CITY, WATER DEPT. | WELL 04 | 1910148-004 | SECONDARY/GP | 00445 | CARBONATE ALKALINITY | 036 | 2014/05/12 | < | .000 | 2017/05
SIERRA MADRE-CITY, WATER DEPT. | WELL 04 | 1910148-004 | NITRATE/NITRITE | 00620 | NITRITE (AS N) | 036 | 2014/05/12 | < | 400.000 | 2017/05
SIERRA MADRE-CITY, WATER DEPT. | WELL 04 | 1910148-004 | SECONDARY/GP | 00900 | HARDNESS (TOTAL) AS CACO3 | 036 | 2014/05/12 | . | 173.000 | 2017/05
SIERRA MADRE-CITY, WATER DEPT. | WELL 04 | 1910148-004 | SECONDARY/GP | 00916 | CALCIUM | 036 | 2014/05/12 | . | 46.400 | 2017/05
SIERRA MADRE-CITY, WATER DEPT. | WELL 04 | 1910148-004 | SECONDARY/GP | 00927 | MAGNESIUM | 036 | 2014/05/12 | . | 14.000 | 2017/05
SIERRA MADRE-CITY, WATER DEPT. | WELL 04 | 1910148-004 | SECONDARY/GP | 00929 | SODIUM | 036 | 2014/05/12 | . | 15.000 | 2017/05
SIERRA MADRE-CITY, WATER DEPT. | WELL 04 | 1910148-004 | SECONDARY/GP | 00940 | CHLORIDE | 036 | 2014/05/12 | . | 8.100 | 2017/05
SIERRA MADRE-CITY, WATER DEPT. | WELL 04 | 1910148-004 | SECONDARY/GP | 00945 | SULFATE | 036 | 2014/05/12 | . | 15.000 | 2017/05
SIERRA MADRE-CITY, WATER DEPT. | WELL 04 | 1910148-004 | INORGANIC | 00951 | FLUORIDE (F) (NATURAL-SOURCE) | 036 | 2014/05/12 | . | .880 | 2017/05
SIERRA MADRE-CITY, WATER DEPT. | WELL 04 | 1910148-004 | INORGANIC | 01002 | ARSENIC | 036 | 2014/05/12 | < | 2.000 | 2017/05
SIERRA MADRE-CITY, WATER DEPT. | WELL 04 | 1910148-004 | INORGANIC | 01007 | BARIUM | 036 | 2014/05/12 | < | 100.000 | 2017/05
SIERRA MADRE-CITY, WATER DEPT. | WELL 04 | 1910148-004 | INORGANIC | 01012 | BERYLLIUM | 036 | 2014/05/12 | < | 1.000 | 2017/05
SIERRA MADRE-CITY, WATER DEPT. | WELL 04 | 1910148-004 | INORGANIC | 01027 | CADMIUM | 036 | 2014/05/12 | < | 1.000 | 2017/05
SIERRA MADRE-CITY, WATER DEPT. | WELL 04 | 1910148-004 | INORGANIC | 01032 | CHROMIUM, HEXAVALENT | 036 | 2013/08/26 | < | 1.000 | 2016/08
SIERRA MADRE-CITY, WATER DEPT. | WELL 04 | 1910148-004 | INORGANIC | 01034 | CHROMIUM (TOTAL) | 036 | 2014/05/12 | < | 10.000 | 2017/05
SIERRA MADRE-CITY, WATER DEPT. | WELL 04 | 1910148-004 | SECONDARY/GP | 01042 | COPPER | 036 | 2014/05/12 | < | 50.000 | 2017/05
SIERRA MADRE-CITY, WATER DEPT. | WELL 04 | 1910148-004 | SECONDARY/GP | 01045 | IRON | 036 | 2014/05/12 | . | 260.000 | 2017/05
SIERRA MADRE-CITY, WATER DEPT. | WELL 04 | 1910148-004 | SECONDARY/GP | 01055 | MANGANESE | 036 | 2014/05/12 | < | 20.000 | 2017/05
SIERRA MADRE-CITY, WATER DEPT. | WELL 04 | 1910148-004 | INORGANIC | 01059 | THALLIUM | 036 | 2014/05/12 | < | 1.000 | 2017/05
SIERRA MADRE-CITY, WATER DEPT. | WELL 04 | 1910148-004 | INORGANIC | 01067 | NICKEL | 036 | 2014/05/12 | < | 10.000 | 2017/05
SIERRA MADRE-CITY, WATER DEPT. | WELL 04 | 1910148-004 | SECONDARY/GP | 01077 | SILVER | 036 | 2014/05/12 | < | 10.000 | 2017/05
SIERRA MADRE-CITY, WATER DEPT. | WELL 04 | 1910148-004 | SECONDARY/GP | 01092 | ZINC | 036 | 2014/05/12 | < | 50.000 | 2017/05
SIERRA MADRE-CITY, WATER DEPT. | WELL 04 | 1910148-004 | INORGANIC | 01097 | ANTIMONY | 036 | 2014/05/12 | < | 6.000 | 2017/05
SIERRA MADRE-CITY, WATER DEPT. | WELL 04 | 1910148-004 | INORGANIC | 01105 | ALUMINUM | 036 | 2014/06/19 | < | 50.000 | 2017/06
SIERRA MADRE-CITY, WATER DEPT. | WELL 04 | 1910148-004 | INORGANIC | 01147 | SELENIUM | 036 | 2014/05/12 | < | 5.000 | 2017/05
SIERRA MADRE-CITY, WATER DEPT. | WELL 04 | 1910148-004 | INORGANIC | 01291 | CYANIDE | 036 | 2014/05/12 | < | 100.000 | 2017/05
SIERRA MADRE-CITY, WATER DEPT. | WELL 04 | 1910148-004 | RADIOLOGICAL | 01501 | GROSS ALPHA | 003 | 2006/11/13 | < | 3.000 | 2007/02 | DUE
SIERRA MADRE-CITY, WATER DEPT. | WELL 04 | 1910148-004 | RADIOLOGICAL | 09501 | RADIUM 226 | 003 | 2006/11/13 | < | 1.000 | 2007/02 | DUE
SIERRA MADRE-CITY, WATER DEPT. | WELL 04 | 1910148-004 | RADIOLOGICAL | 11501 | RADIUM 228 | 003 | 2006/11/13 | < | 1.000 | 2007/02 | DUE
SIERRA MADRE-CITY, WATER DEPT. | WELL 04 | 1910148-004 | RADIOLOGICAL | 28012 | URANIUM (PCI/L) | 003 | 2006/11/13 | < | 2.000 | 2007/02 | DUE
SIERRA MADRE-CITY, WATER DEPT. | WELL 04 | 1910148-004 | REGULATED VOC | 32102 | CARBON TETRACHLORIDE | 012 | 2014/05/12 | < | .500 | 2015/05
SIERRA MADRE-CITY, WATER DEPT. | WELL 04 | 1910148-004 | REGULATED VOC | 34010 | TOLUENE | 012 | 2014/05/12 | < | .500 | 2015/05
SIERRA MADRE-CITY, WATER DEPT. | WELL 04 | 1910148-004 | REGULATED VOC | 34030 | BENZENE | 012 | 2014/05/12 | < | .500 | 2015/05
SIERRA MADRE-CITY, WATER DEPT. | WELL 04 | 1910148-004 | REGULATED VOC | 34301 | MONOCHLOROBENZENE | 012 | 2014/05/12 | < | .500 | 2015/05
SIERRA MADRE-CITY, WATER DEPT. | WELL 04 | 1910148-004 | REGULATED VOC | 34371 | ETHYLBENZENE | 012 | 2014/05/12 | < | .500 | 2015/05
SIERRA MADRE-CITY, WATER DEPT. | WELL 04 | 1910148-004 | REGULATED VOC | 34423 | DICHLOROMETHANE | 012 | 2014/05/12 | < | .500 | 2015/05
SIERRA MADRE-CITY, WATER DEPT. | WELL 04 | 1910148-004 | REGULATED VOC | 34475 | TETRACHLOROETHYLENE | 012 | 2015/03/09 | < | .000 | 2016/03
SIERRA MADRE-CITY, WATER DEPT. | WELL 04 | 1910148-004 | REGULATED VOC | 34488 | TRICHLOROFLUOROMETHANE | 012 | 2014/05/12 | < | 5.000 | 2015/05
SIERRA MADRE-CITY, WATER DEPT. | WELL 04 | 1910148-004 | REGULATED VOC | 34496 | 1,1-DICHLOROETHANE | 012 | 2014/05/12 | < | .500 | 2015/05
SIERRA MADRE-CITY, WATER DEPT. | WELL 04 | 1910148-004 | REGULATED VOC | 34501 | 1,1-DICHLOROETHYLENE | 012 | 2014/05/12 | < | .500 | 2015/05
SIERRA MADRE-CITY, WATER DEPT. | WELL 04 | 1910148-004 | REGULATED VOC | 34506 | 1,1,1-TRICHLOROETHANE | 012 | 2014/05/12 | < | .500 | 2015/05
SIERRA MADRE-CITY, WATER DEPT. | WELL 04 | 1910148-004 | REGULATED VOC | 34511 | 1,1,2-TRICHLOROETHANE | 012 | 2014/05/12 | < | .500 | 2015/05
SIERRA MADRE-CITY, WATER DEPT. | WELL 04 | 1910148-004 | REGULATED VOC | 34516 | 1,1,2,2-TETRACHLOROETHANE | 012 | 2014/05/12 | < | .500 | 2015/05
SIERRA MADRE-CITY, WATER DEPT. | WELL 04 | 1910148-004 | REGULATED VOC | 34531 | 1,2-DICHLOROETHANE | 012 | 2014/05/12 | < | .500 | 2015/05
SIERRA MADRE-CITY, WATER DEPT. | WELL 04 | 1910148-004 | REGULATED VOC | 34536 | 1,2-DICHLOROBENZENE | 012 | 2014/05/12 | < | .500 | 2015/05
SIERRA MADRE-CITY, WATER DEPT. | WELL 04 | 1910148-004 | REGULATED VOC | 34541 | 1,2-DICHLOROPROPANE | 012 | 2014/05/12 | < | .500 | 2015/05
SIERRA MADRE-CITY, WATER DEPT. | WELL 04 | 1910148-004 | REGULATED VOC | 34546 | TRANS-1,2-DICHLOROETHYLENE | 012 | 2014/05/12 | < | .500 | 2015/05
SIERRA MADRE-CITY, WATER DEPT. | WELL 04 | 1910148-004 | REGULATED VOC | 34551 | 1,2,4-TRICHLOROBENZENE | 012 | 2014/05/12 | < | .500 | 2015/05
SIERRA MADRE-CITY, WATER DEPT. | WELL 04 | 1910148-004 | REGULATED VOC | 34561 | 1,3-DICHLOROPROPENE (TOTAL) | 012 | 2014/05/12 | < | .500 | 2015/05
SIERRA MADRE-CITY, WATER DEPT. | WELL 04 | 1910148-004 | REGULATED VOC | 34571 | 1,4-DICHLOROBENZENE | 012 | 2014/05/12 | < | .500 | 2015/05
SIERRA MADRE-CITY, WATER DEPT. | WELL 04 | 1910148-004 | SECONDARY/GP | 38260 | FOAMING AGENTS (MBAS) | 036 | 2014/05/12 | < | .000 | 2017/05
SIERRA MADRE-CITY, WATER DEPT. | WELL 04 | 1910148-004 | REGULATED SOC | 39100 | DI(2-ETHYLHEXYL)PHTHALATE | 033 | 2013/05/21 | < | 3.000 | 2016/02
SIERRA MADRE-CITY, WATER DEPT. | WELL 04 | 1910148-004 | REGULATED VOC | 39175 | VINYL CHLORIDE | 012 | 2014/05/12 | < | .500 | 2015/05
SIERRA MADRE-CITY, WATER DEPT. | WELL 04 | 1910148-004 | REGULATED VOC | 39180 | TRICHLOROETHYLENE | 012 | 2015/03/09 | < | .000 | 2016/03
SIERRA MADRE-CITY, WATER DEPT. | WELL 04 | 1910148-004 | REGULATED VOC | 46491 | METHYL-TERT-BUTYL-ETHER (MTBE) | 012 | 2014/05/12 | < | 3.000 | 2015/05
SIERRA MADRE-CITY, WATER DEPT. | WELL 04 | 1910148-004 | SECONDARY/GP | 70300 | TOTAL DISSOLVED SOLIDS | 036 | 2014/05/12 | . | 230.000 | 2017/05
SIERRA MADRE-CITY, WATER DEPT. | WELL 04 | 1910148-004 | SECONDARY/GP | 71830 | HYDROXIDE ALKALINITY | 036 | 2014/05/12 | < | .000 | 2017/05
SIERRA MADRE-CITY, WATER DEPT. | WELL 04 | 1910148-004 | NITRATE/NITRITE | 71850 | NITRATE (AS NO3) | 012 | 2015/02/02 | . | 5.700 | 2016/02
SIERRA MADRE-CITY, WATER DEPT. | WELL 04 | 1910148-004 | INORGANIC | 71900 | MERCURY | 036 | 2014/05/12 | < | 1.000 | 2017/05
SIERRA MADRE-CITY, WATER DEPT. | WELL 04 | 1910148-004 | REGULATED VOC | 77093 | CIS-1,2-DICHLOROETHYLENE | 012 | 2014/05/12 | < | .500 | 2015/05
SIERRA MADRE-CITY, WATER DEPT. | WELL 04 | 1910148-004 | REGULATED VOC | 77128 | STYRENE | 012 | 2014/05/12 | < | .500 | 2015/05
SIERRA MADRE-CITY, WATER DEPT. | WELL 04 | 1910148-004 | REGULATED VOC | 81551 | XYLENES (TOTAL) | 012 | 2014/05/12 | < | .000 | 2015/05
SIERRA MADRE-CITY, WATER DEPT. | WELL 04 | 1910148-004 | REGULATED VOC | 81611 | 1,1,2-TRICHLORO-1,2,2-TRIFLUOROETHANE | 012 | 2014/05/12 | < | 10.000 | 2015/05
SIERRA MADRE-CITY, WATER DEPT. | WELL 04 | 1910148-004 | SECONDARY/GP | 82079 | TURBIDITY, LABORATORY | 036 | 2014/05/12 | . | .760 | 2017/05
SIERRA MADRE-CITY, WATER DEPT. | WELL 05 | 1910148-005 | INORGANIC | A-031 | PERCHLORATE | 036 | 2014/08/11 | < | 4.000 | 2017/08
SIERRA MADRE-CITY, WATER DEPT. | WELL 05 | 1910148-005 | SECONDARY/GP | 00081 | COLOR | 036 | 2014/05/12 | < | .000 | 2017/05
SIERRA MADRE-CITY, WATER DEPT. | WELL 05 | 1910148-005 | SECONDARY/GP | 00086 | ODOR THRESHOLD @ 60 C | 036 | 2014/05/12 | . | 1.000 | 2017/05
SIERRA MADRE-CITY, WATER DEPT. | WELL 05 | 1910148-005 | SECONDARY/GP | 00095 | SPECIFIC CONDUCTANCE | 036 | 2014/05/12 | . | 410.000 | 2017/05
SIERRA MADRE-CITY, WATER DEPT. | WELL 05 | 1910148-005 | SECONDARY/GP | 00403 | PH, LABORATORY | 036 | 2008/05/29 |  | 7.440 | 2011/05 | DUE
SIERRA MADRE-CITY, WATER DEPT. | WELL 05 | 1910148-005 | SECONDARY/GP | 00440 | BICARBONATE ALKALINITY | 036 | 2014/05/12 | . | 210.000 | 2017/05
SIERRA MADRE-CITY, WATER DEPT. | WELL 05 | 1910148-005 | SECONDARY/GP | 00445 | CARBONATE ALKALINITY | 036 | 2014/05/12 | < | .000 | 2017/05
SIERRA MADRE-CITY, WATER DEPT. | WELL 05 | 1910148-005 | NITRATE/NITRITE | 00620 | NITRITE (AS N) | 036 | 2014/05/12 | < | 400.000 | 2017/05
SIERRA MADRE-CITY, WATER DEPT. | WELL 05 | 1910148-005 | SECONDARY/GP | 00900 | HARDNESS (TOTAL) AS CACO3 | 036 | 2014/05/12 | . | 175.000 | 2017/05
SIERRA MADRE-CITY, WATER DEPT. | WELL 05 | 1910148-005 | SECONDARY/GP | 00916 | CALCIUM | 036 | 2014/05/12 | . | 50.300 | 2017/05
SIERRA MADRE-CITY, WATER DEPT. | WELL 05 | 1910148-005 | SECONDARY/GP | 00927 | MAGNESIUM | 036 | 2014/05/12 | . | 11.900 | 2017/05
SIERRA MADRE-CITY, WATER DEPT. | WELL 05 | 1910148-005 | SECONDARY/GP | 00929 | SODIUM | 036 | 2014/05/12 | . | 14.000 | 2017/05
SIERRA MADRE-CITY, WATER DEPT. | WELL 05 | 1910148-005 | SECONDARY/GP | 00940 | CHLORIDE | 036 | 2014/05/12 | . | 9.800 | 2017/05
SIERRA MADRE-CITY, WATER DEPT. | WELL 05 | 1910148-005 | SECONDARY/GP | 00945 | SULFATE | 036 | 2014/05/12 | . | 20.000 | 2017/05
SIERRA MADRE-CITY, WATER DEPT. | WELL 05 | 1910148-005 | INORGANIC | 00951 | FLUORIDE (F) (NATURAL-SOURCE) | 036 | 2014/05/12 | . | .700 | 2017/05
SIERRA MADRE-CITY, WATER DEPT. | WELL 05 | 1910148-005 | INORGANIC | 01002 | ARSENIC | 036 | 2014/05/12 | < | 2.000 | 2017/05
SIERRA MADRE-CITY, WATER DEPT. | WELL 05 | 1910148-005 | INORGANIC | 01007 | BARIUM | 036 | 2014/05/12 | < | 100.000 | 2017/05
SIERRA MADRE-CITY, WATER DEPT. | WELL 05 | 1910148-005 | INORGANIC | 01012 | BERYLLIUM | 036 | 2014/05/12 | < | 1.000 | 2017/05
SIERRA MADRE-CITY, WATER DEPT. | WELL 05 | 1910148-005 | INORGANIC | 01027 | CADMIUM | 036 | 2014/05/12 | < | 1.000 | 2017/05
SIERRA MADRE-CITY, WATER DEPT. | WELL 05 | 1910148-005 | INORGANIC | 01032 | CHROMIUM, HEXAVALENT | 036 | 2013/08/26 | . | 2.000 | 2016/08
SIERRA MADRE-CITY, WATER DEPT. | WELL 05 | 1910148-005 | INORGANIC | 01034 | CHROMIUM (TOTAL) | 036 | 2014/05/12 | < | 10.000 | 2017/05
SIERRA MADRE-CITY, WATER DEPT. | WELL 05 | 1910148-005 | SECONDARY/GP | 01042 | COPPER | 036 | 2014/05/12 | < | 50.000 | 2017/05
SIERRA MADRE-CITY, WATER DEPT. | WELL 05 | 1910148-005 | SECONDARY/GP | 01045 | IRON | 036 | 2014/05/12 | . | 140.000 | 2017/05
SIERRA MADRE-CITY, WATER DEPT. | WELL 05 | 1910148-005 | SECONDARY/GP | 01055 | MANGANESE | 036 | 2014/05/12 | < | 20.000 | 2017/05
SIERRA MADRE-CITY, WATER DEPT. | WELL 05 | 1910148-005 | INORGANIC | 01059 | THALLIUM | 036 | 2014/05/12 | < | 1.000 | 2017/05
SIERRA MADRE-CITY, WATER DEPT. | WELL 05 | 1910148-005 | INORGANIC | 01067 | NICKEL | 036 | 2014/05/12 | < | 10.000 | 2017/05
SIERRA MADRE-CITY, WATER DEPT. | WELL 05 | 1910148-005 | SECONDARY/GP | 01077 | SILVER | 036 | 2014/05/12 | < | 10.000 | 2017/05
SIERRA MADRE-CITY, WATER DEPT. | WELL 05 | 1910148-005 | SECONDARY/GP | 01092 | ZINC | 036 | 2014/05/12 | < | 50.000 | 2017/05
SIERRA MADRE-CITY, WATER DEPT. | WELL 05 | 1910148-005 | INORGANIC | 01097 | ANTIMONY | 036 | 2014/05/12 | < | 6.000 | 2017/05
SIERRA MADRE-CITY, WATER DEPT. | WELL 05 | 1910148-005 | INORGANIC | 01105 | ALUMINUM | 036 | 2014/05/12 | . | 88.000 | 2017/05
SIERRA MADRE-CITY, WATER DEPT. | WELL 05 | 1910148-005 | INORGANIC | 01147 | SELENIUM | 036 | 2014/05/12 | < | 5.000 | 2017/05
SIERRA MADRE-CITY, WATER DEPT. | WELL 05 | 1910148-005 | INORGANIC | 01291 | CYANIDE | 036 | 2014/05/12 | < | 100.000 | 2017/05
SIERRA MADRE-CITY, WATER DEPT. | WELL 05 | 1910148-005 | RADIOLOGICAL | 01501 | GROSS ALPHA | 003 | 2006/11/13 | < | 3.000 | 2007/02 | DUE
SIERRA MADRE-CITY, WATER DEPT. | WELL 05 | 1910148-005 | RADIOLOGICAL | 09501 | RADIUM 226 | 003 | 2006/11/13 | < | 1.000 | 2007/02 | DUE
SIERRA MADRE-CITY, WATER DEPT. | WELL 05 | 1910148-005 | RADIOLOGICAL | 11501 | RADIUM 228 | 003 | 2006/11/13 | < | 1.000 | 2007/02 | DUE
SIERRA MADRE-CITY, WATER DEPT. | WELL 05 | 1910148-005 | RADIOLOGICAL | 28012 | URANIUM (PCI/L) | 003 | 2006/11/13 | < | 2.000 | 2007/02 | DUE
SIERRA MADRE-CITY, WATER DEPT. | WELL 05 | 1910148-005 | REGULATED VOC | 32102 | CARBON TETRACHLORIDE | 012 | 2014/05/12 | < | .500 | 2015/05
SIERRA MADRE-CITY, WATER DEPT. | WELL 05 | 1910148-005 | REGULATED VOC | 34010 | TOLUENE | 012 | 2014/05/12 | < | .500 | 2015/05
SIERRA MADRE-CITY, WATER DEPT. | WELL 05 | 1910148-005 | REGULATED VOC | 34030 | BENZENE | 012 | 2014/05/12 | < | .500 | 2015/05
SIERRA MADRE-CITY, WATER DEPT. | WELL 05 | 1910148-005 | REGULATED VOC | 34301 | MONOCHLOROBENZENE | 012 | 2014/05/12 | < | .500 | 2015/05
SIERRA MADRE-CITY, WATER DEPT. | WELL 05 | 1910148-005 | REGULATED VOC | 34371 | ETHYLBENZENE | 012 | 2014/05/12 | < | .500 | 2015/05
SIERRA MADRE-CITY, WATER DEPT. | WELL 05 | 1910148-005 | REGULATED VOC | 34423 | DICHLOROMETHANE | 012 | 2014/05/12 | < | .500 | 2015/05
SIERRA MADRE-CITY, WATER DEPT. | WELL 05 | 1910148-005 | REGULATED VOC | 34475 | TETRACHLOROETHYLENE | 012 | 2015/03/09 | . | .620 | 2016/03
SIERRA MADRE-CITY, WATER DEPT. | WELL 05 | 1910148-005 | REGULATED VOC | 34488 | TRICHLOROFLUOROMETHANE | 012 | 2014/05/12 | < | 5.000 | 2015/05
SIERRA MADRE-CITY, WATER DEPT. | WELL 05 | 1910148-005 | REGULATED VOC | 34496 | 1,1-DICHLOROETHANE | 012 | 2014/05/12 | < | .500 | 2015/05
SIERRA MADRE-CITY, WATER DEPT. | WELL 05 | 1910148-005 | REGULATED VOC | 34501 | 1,1-DICHLOROETHYLENE | 012 | 2014/05/12 | < | .500 | 2015/05
SIERRA MADRE-CITY, WATER DEPT. | WELL 05 | 1910148-005 | REGULATED VOC | 34506 | 1,1,1-TRICHLOROETHANE | 012 | 2014/05/12 | < | .500 | 2015/05
SIERRA MADRE-CITY, WATER DEPT. | WELL 05 | 1910148-005 | REGULATED VOC | 34511 | 1,1,2-TRICHLOROETHANE | 012 | 2014/05/12 | < | .500 | 2015/05
SIERRA MADRE-CITY, WATER DEPT. | WELL 05 | 1910148-005 | REGULATED VOC | 34516 | 1,1,2,2-TETRACHLOROETHANE | 012 | 2014/05/12 | < | .500 | 2015/05
SIERRA MADRE-CITY, WATER DEPT. | WELL 05 | 1910148-005 | REGULATED VOC | 34531 | 1,2-DICHLOROETHANE | 012 | 2014/05/12 | < | .500 | 2015/05
SIERRA MADRE-CITY, WATER DEPT. | WELL 05 | 1910148-005 | REGULATED VOC | 34536 | 1,2-DICHLOROBENZENE | 012 | 2014/05/12 | < | .500 | 2015/05
SIERRA MADRE-CITY, WATER DEPT. | WELL 05 | 1910148-005 | REGULATED VOC | 34541 | 1,2-DICHLOROPROPANE | 012 | 2014/05/12 | < | .500 | 2015/05
SIERRA MADRE-CITY, WATER DEPT. | WELL 05 | 1910148-005 | REGULATED VOC | 34546 | TRANS-1,2-DICHLOROETHYLENE | 012 | 2014/05/12 | < | .500 | 2015/05
SIERRA MADRE-CITY, WATER DEPT. | WELL 05 | 1910148-005 | REGULATED VOC | 34551 | 1,2,4-TRICHLOROBENZENE | 012 | 2014/05/12 | < | .500 | 2015/05
SIERRA MADRE-CITY, WATER DEPT. | WELL 05 | 1910148-005 | REGULATED VOC | 34561 | 1,3-DICHLOROPROPENE (TOTAL) | 012 | 2014/05/12 | < | .500 | 2015/05
SIERRA MADRE-CITY, WATER DEPT. | WELL 05 | 1910148-005 | REGULATED VOC | 34571 | 1,4-DICHLOROBENZENE | 012 | 2014/05/12 | < | .500 | 2015/05
SIERRA MADRE-CITY, WATER DEPT. | WELL 05 | 1910148-005 | SECONDARY/GP | 38260 | FOAMING AGENTS (MBAS) | 036 | 2014/05/12 | < | .000 | 2017/05
SIERRA MADRE-CITY, WATER DEPT. | WELL 05 | 1910148-005 | REGULATED SOC | 39100 | DI(2-ETHYLHEXYL)PHTHALATE | 033 | 2013/05/21 | < | 3.000 | 2016/02
SIERRA MADRE-CITY, WATER DEPT. | WELL 05 | 1910148-005 | REGULATED VOC | 39175 | VINYL CHLORIDE | 012 | 2014/05/12 | < | .500 | 2015/05
SIERRA MADRE-CITY, WATER DEPT. | WELL 05 | 1910148-005 | REGULATED VOC | 39180 | TRICHLOROETHYLENE | 012 | 2015/03/09 | < | .000 | 2016/03
SIERRA MADRE-CITY, WATER DEPT. | WELL 05 | 1910148-005 | REGULATED VOC | 46491 | METHYL-TERT-BUTYL-ETHER (MTBE) | 012 | 2014/05/12 | < | 3.000 | 2015/05
SIERRA MADRE-CITY, WATER DEPT. | WELL 05 | 1910148-005 | SECONDARY/GP | 70300 | TOTAL DISSOLVED SOLIDS | 036 | 2014/05/12 | . | 230.000 | 2017/05
SIERRA MADRE-CITY, WATER DEPT. | WELL 05 | 1910148-005 | SECONDARY/GP | 71830 | HYDROXIDE ALKALINITY | 036 | 2014/05/12 | < | .000 | 2017/05
SIERRA MADRE-CITY, WATER DEPT. | WELL 05 | 1910148-005 | NITRATE/NITRITE | 71850 | NITRATE (AS NO3) | 003 | 2015/02/02 | . | 7.900 | 2015/05
SIERRA MADRE-CITY, WATER DEPT. | WELL 05 | 1910148-005 | INORGANIC | 71900 | MERCURY | 036 | 2014/05/12 | < | 1.000 | 2017/05
SIERRA MADRE-CITY, WATER DEPT. | WELL 05 | 1910148-005 | REGULATED VOC | 77093 | CIS-1,2-DICHLOROETHYLENE | 012 | 2014/05/12 | < | .500 | 2015/05
SIERRA MADRE-CITY, WATER DEPT. | WELL 05 | 1910148-005 | REGULATED VOC | 77128 | STYRENE | 012 | 2014/05/12 | < | .500 | 2015/05
SIERRA MADRE-CITY, WATER DEPT. | WELL 05 | 1910148-005 | REGULATED VOC | 81551 | XYLENES (TOTAL) | 012 | 2014/05/12 | < | .000 | 2015/05
SIERRA MADRE-CITY, WATER DEPT. | WELL 05 | 1910148-005 | REGULATED VOC | 81611 | 1,1,2-TRICHLORO-1,2,2-TRIFLUOROETHANE | 012 | 2014/05/12 | < | 10.000 | 2015/05
SIERRA MADRE-CITY, WATER DEPT. | WELL 05 | 1910148-005 | SECONDARY/GP | 82079 | TURBIDITY, LABORATORY | 036 | 2014/05/12 | . | .430 | 2017/05
SIERRA MADRE-CITY, WATER DEPT. | WELL 06 | 1910148-006 | INORGANIC | A-031 | PERCHLORATE | 036 | 2014/08/11 | < | 4.000 | 2017/08
SIERRA MADRE-CITY, WATER DEPT. | WELL 06 | 1910148-006 | SECONDARY/GP | 00081 | COLOR | 036 | 2014/05/12 | < | .000 | 2017/05
SIERRA MADRE-CITY, WATER DEPT. | WELL 06 | 1910148-006 | SECONDARY/GP | 00086 | ODOR THRESHOLD @ 60 C | 036 | 2014/05/12 | . | 1.000 | 2017/05
SIERRA MADRE-CITY, WATER DEPT. | WELL 06 | 1910148-006 | SECONDARY/GP | 00095 | SPECIFIC CONDUCTANCE | 036 | 2014/05/12 | . | 470.000 | 2017/05
SIERRA MADRE-CITY, WATER DEPT. | WELL 06 | 1910148-006 | SECONDARY/GP | 00403 | PH, LABORATORY | 036 | 2008/05/29 |  | 7.460 | 2011/05 | DUE
SIERRA MADRE-CITY, WATER DEPT. | WELL 06 | 1910148-006 | SECONDARY/GP | 00440 | BICARBONATE ALKALINITY | 036 | 2014/05/12 | . | 220.000 | 2017/05
SIERRA MADRE-CITY, WATER DEPT. | WELL 06 | 1910148-006 | SECONDARY/GP | 00445 | CARBONATE ALKALINITY | 036 | 2014/05/12 | < | .000 | 2017/05
SIERRA MADRE-CITY, WATER DEPT. | WELL 06 | 1910148-006 | NITRATE/NITRITE | 00620 | NITRITE (AS N) | 036 | 2014/05/12 | < | 400.000 | 2017/05
SIERRA MADRE-CITY, WATER DEPT. | WELL 06 | 1910148-006 | SECONDARY/GP | 00900 | HARDNESS (TOTAL) AS CACO3 | 036 | 2014/05/12 | . | 198.000 | 2017/05
SIERRA MADRE-CITY, WATER DEPT. | WELL 06 | 1910148-006 | SECONDARY/GP | 00916 | CALCIUM | 036 | 2014/05/12 | . | 64.600 | 2017/05
SIERRA MADRE-CITY, WATER DEPT. | WELL 06 | 1910148-006 | SECONDARY/GP | 00927 | MAGNESIUM | 036 | 2014/05/12 | . | 8.850 | 2017/05
SIERRA MADRE-CITY, WATER DEPT. | WELL 06 | 1910148-006 | SECONDARY/GP | 00929 | SODIUM | 036 | 2014/05/12 | . | 18.000 | 2017/05
SIERRA MADRE-CITY, WATER DEPT. | WELL 06 | 1910148-006 | SECONDARY/GP | 00940 | CHLORIDE | 036 | 2014/05/12 | . | 16.000 | 2017/05
SIERRA MADRE-CITY, WATER DEPT. | WELL 06 | 1910148-006 | SECONDARY/GP | 00945 | SULFATE | 036 | 2014/05/12 | . | 29.000 | 2017/05
SIERRA MADRE-CITY, WATER DEPT. | WELL 06 | 1910148-006 | INORGANIC | 00951 | FLUORIDE (F) (NATURAL-SOURCE) | 036 | 2014/05/12 | . | .550 | 2017/05
SIERRA MADRE-CITY, WATER DEPT. | WELL 06 | 1910148-006 | INORGANIC | 01002 | ARSENIC | 036 | 2014/05/12 | < | 2.000 | 2017/05
SIERRA MADRE-CITY, WATER DEPT. | WELL 06 | 1910148-006 | INORGANIC | 01007 | BARIUM | 036 | 2014/05/12 | < | 100.000 | 2017/05
SIERRA MADRE-CITY, WATER DEPT. | WELL 06 | 1910148-006 | INORGANIC | 01012 | BERYLLIUM | 036 | 2014/05/12 | < | 1.000 | 2017/05
SIERRA MADRE-CITY, WATER DEPT. | WELL 06 | 1910148-006 | INORGANIC | 01027 | CADMIUM | 036 | 2014/05/12 | < | 1.000 | 2017/05
SIERRA MADRE-CITY, WATER DEPT. | WELL 06 | 1910148-006 | INORGANIC | 01032 | CHROMIUM, HEXAVALENT | 036 | 2013/08/26 | . | 1.300 | 2016/08
SIERRA MADRE-CITY, WATER DEPT. | WELL 06 | 1910148-006 | INORGANIC | 01034 | CHROMIUM (TOTAL) | 036 | 2014/05/12 | < | 10.000 | 2017/05
SIERRA MADRE-CITY, WATER DEPT. | WELL 06 | 1910148-006 | SECONDARY/GP | 01042 | COPPER | 036 | 2014/05/12 | < | 50.000 | 2017/05
SIERRA MADRE-CITY, WATER DEPT. | WELL 06 | 1910148-006 | SECONDARY/GP | 01045 | IRON | 036 | 2014/06/19 | < | 100.000 | 2017/06
SIERRA MADRE-CITY, WATER DEPT. | WELL 06 | 1910148-006 | SECONDARY/GP | 01055 | MANGANESE | 036 | 2014/05/12 | < | 20.000 | 2017/05
SIERRA MADRE-CITY, WATER DEPT. | WELL 06 | 1910148-006 | INORGANIC | 01059 | THALLIUM | 036 | 2014/05/12 | < | 1.000 | 2017/05
SIERRA MADRE-CITY, WATER DEPT. | WELL 06 | 1910148-006 | INORGANIC | 01067 | NICKEL | 036 | 2014/05/12 | < | 10.000 | 2017/05
SIERRA MADRE-CITY, WATER DEPT. | WELL 06 | 1910148-006 | SECONDARY/GP | 01077 | SILVER | 036 | 2014/05/12 | < | 10.000 | 2017/05
SIERRA MADRE-CITY, WATER DEPT. | WELL 06 | 1910148-006 | SECONDARY/GP | 01092 | ZINC | 036 | 2014/05/12 | < | 50.000 | 2017/05
SIERRA MADRE-CITY, WATER DEPT. | WELL 06 | 1910148-006 | INORGANIC | 01097 | ANTIMONY | 036 | 2014/05/12 | < | 6.000 | 2017/05
SIERRA MADRE-CITY, WATER DEPT. | WELL 06 | 1910148-006 | INORGANIC | 01105 | ALUMINUM | 036 | 2014/06/19 | < | 50.000 | 2017/06
SIERRA MADRE-CITY, WATER DEPT. | WELL 06 | 1910148-006 | INORGANIC | 01147 | SELENIUM | 036 | 2014/05/12 | < | 5.000 | 2017/05
SIERRA MADRE-CITY, WATER DEPT. | WELL 06 | 1910148-006 | INORGANIC | 01291 | CYANIDE | 036 | 2014/05/12 | < | 100.000 | 2017/05
SIERRA MADRE-CITY, WATER DEPT. | WELL 06 | 1910148-006 | RADIOLOGICAL | 01501 | GROSS ALPHA | 003 | 2006/11/13 | < | 3.000 | 2007/02 | DUE
SIERRA MADRE-CITY, WATER DEPT. | WELL 06 | 1910148-006 | RADIOLOGICAL | 09501 | RADIUM 226 | 003 | 2006/11/13 | < | 1.000 | 2007/02 | DUE
SIERRA MADRE-CITY, WATER DEPT. | WELL 06 | 1910148-006 | RADIOLOGICAL | 11501 | RADIUM 228 | 003 | 2006/11/13 | < | 1.000 | 2007/02 | DUE
SIERRA MADRE-CITY, WATER DEPT. | WELL 06 | 1910148-006 | RADIOLOGICAL | 28012 | URANIUM (PCI/L) | 003 | 2006/11/13 | < | 2.000 | 2007/02 | DUE
SIERRA MADRE-CITY, WATER DEPT. | WELL 06 | 1910148-006 | REGULATED VOC | 32102 | CARBON TETRACHLORIDE | 012 | 2014/05/12 | < | .500 | 2015/05
SIERRA MADRE-CITY, WATER DEPT. | WELL 06 | 1910148-006 | REGULATED VOC | 34010 | TOLUENE | 012 | 2014/05/12 | < | .500 | 2015/05
SIERRA MADRE-CITY, WATER DEPT. | WELL 06 | 1910148-006 | REGULATED VOC | 34030 | BENZENE | 012 | 2014/05/12 | < | .500 | 2015/05
SIERRA MADRE-CITY, WATER DEPT. | WELL 06 | 1910148-006 | REGULATED VOC | 34301 | MONOCHLOROBENZENE | 012 | 2014/05/12 | < | .500 | 2015/05
SIERRA MADRE-CITY, WATER DEPT. | WELL 06 | 1910148-006 | REGULATED VOC | 34371 | ETHYLBENZENE | 012 | 2014/05/12 | < | .500 | 2015/05
SIERRA MADRE-CITY, WATER DEPT. | WELL 06 | 1910148-006 | REGULATED VOC | 34423 | DICHLOROMETHANE | 012 | 2014/05/12 | < | .500 | 2015/05
SIERRA MADRE-CITY, WATER DEPT. | WELL 06 | 1910148-006 | REGULATED VOC | 34475 | TETRACHLOROETHYLENE | 012 | 2015/03/09 | < | .000 | 2016/03
SIERRA MADRE-CITY, WATER DEPT. | WELL 06 | 1910148-006 | REGULATED VOC | 34488 | TRICHLOROFLUOROMETHANE | 012 | 2014/05/12 | < | 5.000 | 2015/05
SIERRA MADRE-CITY, WATER DEPT. | WELL 06 | 1910148-006 | REGULATED VOC | 34496 | 1,1-DICHLOROETHANE | 012 | 2014/05/12 | < | .500 | 2015/05
SIERRA MADRE-CITY, WATER DEPT. | WELL 06 | 1910148-006 | REGULATED VOC | 34501 | 1,1-DICHLOROETHYLENE | 012 | 2014/05/12 | < | .500 | 2015/05
SIERRA MADRE-CITY, WATER DEPT. | WELL 06 | 1910148-006 | REGULATED VOC | 34506 | 1,1,1-TRICHLOROETHANE | 012 | 2014/05/12 | < | .500 | 2015/05
SIERRA MADRE-CITY, WATER DEPT. | WELL 06 | 1910148-006 | REGULATED VOC | 34511 | 1,1,2-TRICHLOROETHANE | 012 | 2014/05/12 | < | .500 | 2015/05
SIERRA MADRE-CITY, WATER DEPT. | WELL 06 | 1910148-006 | REGULATED VOC | 34516 | 1,1,2,2-TETRACHLOROETHANE | 012 | 2014/05/12 | < | .500 | 2015/05
SIERRA MADRE-CITY, WATER DEPT. | WELL 06 | 1910148-006 | REGULATED VOC | 34531 | 1,2-DICHLOROETHANE | 012 | 2014/05/12 | < | .500 | 2015/05
SIERRA MADRE-CITY, WATER DEPT. | WELL 06 | 1910148-006 | REGULATED VOC | 34536 | 1,2-DICHLOROBENZENE | 012 | 2014/05/12 | < | .500 | 2015/05
SIERRA MADRE-CITY, WATER DEPT. | WELL 06 | 1910148-006 | REGULATED VOC | 34541 | 1,2-DICHLOROPROPANE | 012 | 2014/05/12 | < | .500 | 2015/05
SIERRA MADRE-CITY, WATER DEPT. | WELL 06 | 1910148-006 | REGULATED VOC | 34546 | TRANS-1,2-DICHLOROETHYLENE | 012 | 2014/05/12 | < | .500 | 2015/05
SIERRA MADRE-CITY, WATER DEPT. | WELL 06 | 1910148-006 | REGULATED VOC | 34551 | 1,2,4-TRICHLOROBENZENE | 012 | 2014/05/12 | < | .500 | 2015/05
SIERRA MADRE-CITY, WATER DEPT. | WELL 06 | 1910148-006 | REGULATED VOC | 34561 | 1,3-DICHLOROPROPENE (TOTAL) | 012 | 2014/05/12 | < | .500 | 2015/05
SIERRA MADRE-CITY, WATER DEPT. | WELL 06 | 1910148-006 | REGULATED VOC | 34571 | 1,4-DICHLOROBENZENE | 012 | 2014/05/12 | < | .500 | 2015/05
SIERRA MADRE-CITY, WATER DEPT. | WELL 06 | 1910148-006 | SECONDARY/GP | 38260 | FOAMING AGENTS (MBAS) | 036 | 2014/05/12 | < | .000 | 2017/05
SIERRA MADRE-CITY, WATER DEPT. | WELL 06 | 1910148-006 | REGULATED SOC | 39100 | DI(2-ETHYLHEXYL)PHTHALATE | 033 | 2013/05/21 | < | 3.000 | 2016/02
SIERRA MADRE-CITY, WATER DEPT. | WELL 06 | 1910148-006 | REGULATED VOC | 39175 | VINYL CHLORIDE | 012 | 2014/05/12 | < | .500 | 2015/05
SIERRA MADRE-CITY, WATER DEPT. | WELL 06 | 1910148-006 | REGULATED VOC | 39180 | TRICHLOROETHYLENE | 012 | 2015/03/09 | < | .000 | 2016/03
SIERRA MADRE-CITY, WATER DEPT. | WELL 06 | 1910148-006 | REGULATED VOC | 46491 | METHYL-TERT-BUTYL-ETHER (MTBE) | 012 | 2014/05/12 | < | 3.000 | 2015/05
SIERRA MADRE-CITY, WATER DEPT. | WELL 06 | 1910148-006 | SECONDARY/GP | 70300 | TOTAL DISSOLVED SOLIDS | 036 | 2014/05/12 | . | 280.000 | 2017/05
SIERRA MADRE-CITY, WATER DEPT. | WELL 06 | 1910148-006 | SECONDARY/GP | 71830 | HYDROXIDE ALKALINITY | 036 | 2014/05/12 | < | .000 | 2017/05
SIERRA MADRE-CITY, WATER DEPT. | WELL 06 | 1910148-006 | NITRATE/NITRITE | 71850 | NITRATE (AS NO3) | 012 | 2015/02/02 | . | 10.000 | 2016/02
SIERRA MADRE-CITY, WATER DEPT. | WELL 06 | 1910148-006 | INORGANIC | 71900 | MERCURY | 036 | 2014/05/12 | < | 1.000 | 2017/05
SIERRA MADRE-CITY, WATER DEPT. | WELL 06 | 1910148-006 | REGULATED VOC | 77093 | CIS-1,2-DICHLOROETHYLENE | 012 | 2014/05/12 | < | .500 | 2015/05
SIERRA MADRE-CITY, WATER DEPT. | WELL 06 | 1910148-006 | REGULATED VOC | 77128 | STYRENE | 012 | 2014/05/12 | < | .500 | 2015/05
SIERRA MADRE-CITY, WATER DEPT. | WELL 06 | 1910148-006 | REGULATED VOC | 81551 | XYLENES (TOTAL) | 012 | 2014/05/12 | < | .000 | 2015/05
SIERRA MADRE-CITY, WATER DEPT. | WELL 06 | 1910148-006 | REGULATED VOC | 81611 | 1,1,2-TRICHLORO-1,2,2-TRIFLUOROETHANE | 012 | 2014/05/12 | < | 10.000 | 2015/05
SIERRA MADRE-CITY, WATER DEPT. | WELL 06 | 1910148-006 | SECONDARY/GP | 82079 | TURBIDITY, LABORATORY | 036 | 2014/05/12 | . | .710 | 2017/05
SIERRA MADRE-CITY, WATER DEPT. | WEST TUNNEL | 1910148-007 | INORGANIC | A-031 | PERCHLORATE | 036 | 2014/08/11 | < | 4.000 | 2017/08
SIERRA MADRE-CITY, WATER DEPT. | WEST TUNNEL | 1910148-007 | SECONDARY/GP | 00081 | COLOR | 036 | 2015/03/23 | < | .000 | 2018/03
SIERRA MADRE-CITY, WATER DEPT. | WEST TUNNEL | 1910148-007 | SECONDARY/GP | 00086 | ODOR THRESHOLD @ 60 C | 036 | 2015/03/23 | . | 1.000 | 2018/03
SIERRA MADRE-CITY, WATER DEPT. | WEST TUNNEL | 1910148-007 | SECONDARY/GP | 00095 | SPECIFIC CONDUCTANCE | 036 | 2014/05/12 | . | 370.000 | 2017/05
SIERRA MADRE-CITY, WATER DEPT. | WEST TUNNEL | 1910148-007 | SECONDARY/GP | 00403 | PH, LABORATORY | 036 | 2008/05/29 |  | 7.520 | 2011/05 | DUE
SIERRA MADRE-CITY, WATER DEPT. | WEST TUNNEL | 1910148-007 | SECONDARY/GP | 00440 | BICARBONATE ALKALINITY | 036 | 2014/05/12 | . | 180.000 | 2017/05
SIERRA MADRE-CITY, WATER DEPT. | WEST TUNNEL | 1910148-007 | SECONDARY/GP | 00445 | CARBONATE ALKALINITY | 036 | 2014/05/12 | < | .000 | 2017/05
SIERRA MADRE-CITY, WATER DEPT. | WEST TUNNEL | 1910148-007 | NITRATE/NITRITE | 00620 | NITRITE (AS N) | 036 | 2014/05/12 | < | 400.000 | 2017/05
SIERRA MADRE-CITY, WATER DEPT. | WEST TUNNEL | 1910148-007 | SECONDARY/GP | 00900 | HARDNESS (TOTAL) AS CACO3 | 036 | 2014/05/12 | . | 157.000 | 2017/05
SIERRA MADRE-CITY, WATER DEPT. | WEST TUNNEL | 1910148-007 | SECONDARY/GP | 00916 | CALCIUM | 036 | 2014/05/12 | . | 42.100 | 2017/05
SIERRA MADRE-CITY, WATER DEPT. | WEST TUNNEL | 1910148-007 | SECONDARY/GP | 00927 | MAGNESIUM | 036 | 2014/05/12 | . | 12.700 | 2017/05
SIERRA MADRE-CITY, WATER DEPT. | WEST TUNNEL | 1910148-007 | SECONDARY/GP | 00929 | SODIUM | 036 | 2014/05/12 | . | 14.000 | 2017/05
SIERRA MADRE-CITY, WATER DEPT. | WEST TUNNEL | 1910148-007 | SECONDARY/GP | 00940 | CHLORIDE | 036 | 2014/05/12 | . | 8.000 | 2017/05
SIERRA MADRE-CITY, WATER DEPT. | WEST TUNNEL | 1910148-007 | SECONDARY/GP | 00945 | SULFATE | 036 | 2014/05/12 | . | 20.000 | 2017/05
SIERRA MADRE-CITY, WATER DEPT. | WEST TUNNEL | 1910148-007 | INORGANIC | 00951 | FLUORIDE (F) (NATURAL-SOURCE) | 036 | 2014/05/12 | . | 1.700 | 2017/05
SIERRA MADRE-CITY, WATER DEPT. | WEST TUNNEL | 1910148-007 | INORGANIC | 01002 | ARSENIC | 036 | 2014/05/12 | < | 2.000 | 2017/05
SIERRA MADRE-CITY, WATER DEPT. | WEST TUNNEL | 1910148-007 | INORGANIC | 01007 | BARIUM | 036 | 2014/05/12 | < | 100.000 | 2017/05
SIERRA MADRE-CITY, WATER DEPT. | WEST TUNNEL | 1910148-007 | INORGANIC | 01012 | BERYLLIUM | 036 | 2014/05/12 | < | 1.000 | 2017/05
SIERRA MADRE-CITY, WATER DEPT. | WEST TUNNEL | 1910148-007 | INORGANIC | 01027 | CADMIUM | 036 | 2014/05/12 | < | 1.000 | 2017/05
SIERRA MADRE-CITY, WATER DEPT. | WEST TUNNEL | 1910148-007 | INORGANIC | 01032 | CHROMIUM, HEXAVALENT | 036 | 2013/08/26 | < | 1.000 | 2016/08
SIERRA MADRE-CITY, WATER DEPT. | WEST TUNNEL | 1910148-007 | INORGANIC | 01034 | CHROMIUM (TOTAL) | 036 | 2014/05/12 | < | 10.000 | 2017/05
SIERRA MADRE-CITY, WATER DEPT. | WEST TUNNEL | 1910148-007 | SECONDARY/GP | 01042 | COPPER | 036 | 2014/05/12 | < | 50.000 | 2017/05
SIERRA MADRE-CITY, WATER DEPT. | WEST TUNNEL | 1910148-007 | SECONDARY/GP | 01045 | IRON | 036 | 2014/05/12 | < | 100.000 | 2017/05
SIERRA MADRE-CITY, WATER DEPT. | WEST TUNNEL | 1910148-007 | SECONDARY/GP | 01055 | MANGANESE | 036 | 2014/05/12 | < | 20.000 | 2017/05
SIERRA MADRE-CITY, WATER DEPT. | WEST TUNNEL | 1910148-007 | INORGANIC | 01059 | THALLIUM | 036 | 2014/05/12 | < | 1.000 | 2017/05
SIERRA MADRE-CITY, WATER DEPT. | WEST TUNNEL | 1910148-007 | INORGANIC | 01067 | NICKEL | 036 | 2014/05/12 | < | 10.000 | 2017/05
SIERRA MADRE-CITY, WATER DEPT. | WEST TUNNEL | 1910148-007 | SECONDARY/GP | 01077 | SILVER | 036 | 2014/05/12 | < | 10.000 | 2017/05
SIERRA MADRE-CITY, WATER DEPT. | WEST TUNNEL | 1910148-007 | SECONDARY/GP | 01092 | ZINC | 036 | 2014/05/12 | < | 50.000 | 2017/05
SIERRA MADRE-CITY, WATER DEPT. | WEST TUNNEL | 1910148-007 | INORGANIC | 01097 | ANTIMONY | 036 | 2014/05/12 | < | 6.000 | 2017/05
SIERRA MADRE-CITY, WATER DEPT. | WEST TUNNEL | 1910148-007 | INORGANIC | 01105 | ALUMINUM | 036 | 2014/05/12 | < | 50.000 | 2017/05
SIERRA MADRE-CITY, WATER DEPT. | WEST TUNNEL | 1910148-007 | INORGANIC | 01147 | SELENIUM | 036 | 2014/05/12 | < | 5.000 | 2017/05
SIERRA MADRE-CITY, WATER DEPT. | WEST TUNNEL | 1910148-007 | INORGANIC | 01291 | CYANIDE | 036 | 2014/05/12 | < | 100.000 | 2017/05
SIERRA MADRE-CITY, WATER DEPT. | WEST TUNNEL | 1910148-007 | RADIOLOGICAL | 01501 | GROSS ALPHA | 003 | 2006/11/13 | < | 3.000 | 2007/02 | DUE
SIERRA MADRE-CITY, WATER DEPT. | WEST TUNNEL | 1910148-007 | RADIOLOGICAL | 09501 | RADIUM 226 | 003 | 2006/11/13 | < | 1.000 | 2007/02 | DUE
SIERRA MADRE-CITY, WATER DEPT. | WEST TUNNEL | 1910148-007 | RADIOLOGICAL | 11501 | RADIUM 228 | 003 | 2006/11/13 | < | 1.000 | 2007/02 | DUE
SIERRA MADRE-CITY, WATER DEPT. | WEST TUNNEL | 1910148-007 | RADIOLOGICAL | 28012 | URANIUM (PCI/L) | 003 | 2006/11/13 | < | 2.000 | 2007/02 | DUE
SIERRA MADRE-CITY, WATER DEPT. | WEST TUNNEL | 1910148-007 | REGULATED VOC | 32102 | CARBON TETRACHLORIDE | 012 | 2014/05/12 | < | .500 | 2015/05
SIERRA MADRE-CITY, WATER DEPT. | WEST TUNNEL | 1910148-007 | REGULATED VOC | 34010 | TOLUENE | 012 | 2014/05/12 | < | .500 | 2015/05
SIERRA MADRE-CITY, WATER DEPT. | WEST TUNNEL | 1910148-007 | REGULATED VOC | 34030 | BENZENE | 012 | 2014/05/12 | < | .500 | 2015/05
SIERRA MADRE-CITY, WATER DEPT. | WEST TUNNEL | 1910148-007 | REGULATED VOC | 34301 | MONOCHLOROBENZENE | 012 | 2014/05/12 | < | .500 | 2015/05
SIERRA MADRE-CITY, WATER DEPT. | WEST TUNNEL | 1910148-007 | REGULATED VOC | 34371 | ETHYLBENZENE | 012 | 2014/05/12 | < | .500 | 2015/05
SIERRA MADRE-CITY, WATER DEPT. | WEST TUNNEL | 1910148-007 | REGULATED VOC | 34423 | DICHLOROMETHANE | 012 | 2014/05/12 | < | .500 | 2015/05
SIERRA MADRE-CITY, WATER DEPT. | WEST TUNNEL | 1910148-007 | REGULATED VOC | 34475 | TETRACHLOROETHYLENE | 012 | 2014/05/12 | < | .500 | 2015/05
SIERRA MADRE-CITY, WATER DEPT. | WEST TUNNEL | 1910148-007 | REGULATED VOC | 34488 | TRICHLOROFLUOROMETHANE | 012 | 2014/05/12 | < | 5.000 | 2015/05
SIERRA MADRE-CITY, WATER DEPT. | WEST TUNNEL | 1910148-007 | REGULATED VOC | 34496 | 1,1-DICHLOROETHANE | 012 | 2014/05/12 | < | .500 | 2015/05
SIERRA MADRE-CITY, WATER DEPT. | WEST TUNNEL | 1910148-007 | REGULATED VOC | 34501 | 1,1-DICHLOROETHYLENE | 012 | 2014/05/12 | < | .500 | 2015/05
SIERRA MADRE-CITY, WATER DEPT. | WEST TUNNEL | 1910148-007 | REGULATED VOC | 34506 | 1,1,1-TRICHLOROETHANE | 012 | 2014/05/12 | < | .500 | 2015/05
SIERRA MADRE-CITY, WATER DEPT. | WEST TUNNEL | 1910148-007 | REGULATED VOC | 34511 | 1,1,2-TRICHLOROETHANE | 012 | 2014/05/12 | < | .500 | 2015/05
SIERRA MADRE-CITY, WATER DEPT. | WEST TUNNEL | 1910148-007 | REGULATED VOC | 34516 | 1,1,2,2-TETRACHLOROETHANE | 012 | 2014/05/12 | < | .500 | 2015/05
SIERRA MADRE-CITY, WATER DEPT. | WEST TUNNEL | 1910148-007 | REGULATED VOC | 34531 | 1,2-DICHLOROETHANE | 012 | 2014/05/12 | < | .500 | 2015/05
SIERRA MADRE-CITY, WATER DEPT. | WEST TUNNEL | 1910148-007 | REGULATED VOC | 34536 | 1,2-DICHLOROBENZENE | 012 | 2014/05/12 | < | .500 | 2015/05
SIERRA MADRE-CITY, WATER DEPT. | WEST TUNNEL | 1910148-007 | REGULATED VOC | 34541 | 1,2-DICHLOROPROPANE | 012 | 2014/05/12 | < | .500 | 2015/05
SIERRA MADRE-CITY, WATER DEPT. | WEST TUNNEL | 1910148-007 | REGULATED VOC | 34546 | TRANS-1,2-DICHLOROETHYLENE | 012 | 2014/05/12 | < | .500 | 2015/05
SIERRA MADRE-CITY, WATER DEPT. | WEST TUNNEL | 1910148-007 | REGULATED VOC | 34551 | 1,2,4-TRICHLOROBENZENE | 012 | 2014/05/12 | < | .500 | 2015/05
SIERRA MADRE-CITY, WATER DEPT. | WEST TUNNEL | 1910148-007 | REGULATED VOC | 34561 | 1,3-DICHLOROPROPENE (TOTAL) | 012 | 2014/05/12 | < | .500 | 2015/05
SIERRA MADRE-CITY, WATER DEPT. | WEST TUNNEL | 1910148-007 | REGULATED VOC | 34571 | 1,4-DICHLOROBENZENE | 012 | 2014/05/12 | < | .500 | 2015/05
SIERRA MADRE-CITY, WATER DEPT. | WEST TUNNEL | 1910148-007 | SECONDARY/GP | 38260 | FOAMING AGENTS (MBAS) | 036 | 2014/05/12 | < | .000 | 2017/05
SIERRA MADRE-CITY, WATER DEPT. | WEST TUNNEL | 1910148-007 | REGULATED SOC | 39100 | DI(2-ETHYLHEXYL)PHTHALATE | 033 | 2013/05/21 | < | 3.000 | 2016/02
SIERRA MADRE-CITY, WATER DEPT. | WEST TUNNEL | 1910148-007 | REGULATED VOC | 39175 | VINYL CHLORIDE | 012 | 2014/05/12 | < | .500 | 2015/05
SIERRA MADRE-CITY, WATER DEPT. | WEST TUNNEL | 1910148-007 | REGULATED VOC | 39180 | TRICHLOROETHYLENE | 012 | 2014/05/12 | < | .500 | 2015/05
SIERRA MADRE-CITY, WATER DEPT. | WEST TUNNEL | 1910148-007 | REGULATED VOC | 46491 | METHYL-TERT-BUTYL-ETHER (MTBE) | 012 | 2014/05/12 | < | 3.000 | 2015/05
SIERRA MADRE-CITY, WATER DEPT. | WEST TUNNEL | 1910148-007 | SECONDARY/GP | 70300 | TOTAL DISSOLVED SOLIDS | 036 | 2014/05/12 | . | 210.000 | 2017/05
SIERRA MADRE-CITY, WATER DEPT. | WEST TUNNEL | 1910148-007 | SECONDARY/GP | 71830 | HYDROXIDE ALKALINITY | 036 | 2014/05/12 | < | .000 | 2017/05
SIERRA MADRE-CITY, WATER DEPT. | WEST TUNNEL | 1910148-007 | NITRATE/NITRITE | 71850 | NITRATE (AS NO3) | 012 | 2014/05/12 | . | 6.600 | 2015/05
SIERRA MADRE-CITY, WATER DEPT. | WEST TUNNEL | 1910148-007 | INORGANIC | 71900 | MERCURY | 036 | 2014/05/12 | < | 1.000 | 2017/05
SIERRA MADRE-CITY, WATER DEPT. | WEST TUNNEL | 1910148-007 | REGULATED VOC | 77093 | CIS-1,2-DICHLOROETHYLENE | 012 | 2014/05/12 | < | .500 | 2015/05
SIERRA MADRE-CITY, WATER DEPT. | WEST TUNNEL | 1910148-007 | REGULATED VOC | 77128 | STYRENE | 012 | 2014/05/12 | < | .500 | 2015/05
SIERRA MADRE-CITY, WATER DEPT. | WEST TUNNEL | 1910148-007 | REGULATED VOC | 81551 | XYLENES (TOTAL) | 012 | 2014/05/12 | < | .000 | 2015/05
SIERRA MADRE-CITY, WATER DEPT. | WEST TUNNEL | 1910148-007 | REGULATED VOC | 81611 | 1,1,2-TRICHLORO-1,2,2-TRIFLUOROETHANE | 012 | 2014/05/12 | < | 10.000 | 2015/05
SIERRA MADRE-CITY, WATER DEPT. | WEST TUNNEL | 1910148-007 | SECONDARY/GP | 82079 | TURBIDITY, LABORATORY | 036 | 2015/03/23 | < | .000 | 2018/03
SIERRA MADRE-CITY, WATER DEPT. | 601 WOODLAND DRIVE-FLUORIDE MONITORING | 1910148-010 |  |  | *** ALL SCHEDULE CONSTITUENTS ARE WAIVED *** | 999
SIERRA MADRE-CITY, WATER DEPT. | 655 OAK CREST DR.-FLUORIDE MONITORING | 1910148-011 |  |  | *** ALL SCHEDULE CONSTITUENTS ARE WAIVED *** | 999
SIERRA MADRE-CITY, WATER DEPT. | 110 NORTH LIMA STREET-FLUORIDE MONTORING | 1910148-012 |  |  | *** ALL SCHEDULE CONSTITUENTS ARE WAIVED *** | 999
SIERRA MADRE-CITY, WATER DEPT. | FANE STREET-FLUORIDE MONITORING | 1910148-013 |  |  | *** ALL SCHEDULE CONSTITUENTS ARE WAIVED *** | 999
SIERRA MADRE-CITY, WATER DEPT. | WELLS 05 & 06 - NITRATE BLEND | 1910148-019 |  |  | *** ALL SCHEDULE CONSTITUENTS ARE WAIVED *** | 999
SIERRA MADRE-CITY, WATER DEPT. | GAC A1-50 PERCENT PORT | 1910148-020 |  |  | *** ALL SCHEDULE CONSTITUENTS ARE WAIVED *** | 999
SIERRA MADRE-CITY, WATER DEPT. | GAC A2-50 PERCENT PORT | 1910148-021 |  |  | *** ALL SCHEDULE CONSTITUENTS ARE WAIVED *** | 999
SIERRA MADRE-CITY, WATER DEPT. | GAC A3-50 PERCENT PORT | 1910148-022 |  |  | *** ALL SCHEDULE CONSTITUENTS ARE WAIVED *** | 999
SIERRA MADRE-CITY, WATER DEPT. | GAC A4-50 PERCENT PORT | 1910148-023 |  |  | *** ALL SCHEDULE CONSTITUENTS ARE WAIVED *** | 999
SIERRA MADRE-CITY, WATER DEPT. | GAC A5-50 PERCENT PORT | 1910148-024 |  |  | *** ALL SCHEDULE CONSTITUENTS ARE WAIVED *** | 999
SIERRA MADRE-CITY, WATER DEPT. | GAC A1-75 PERCENT PORT | 1910148-025 |  |  | *** ALL SCHEDULE CONSTITUENTS ARE WAIVED *** | 999
SIERRA MADRE-CITY, WATER DEPT. | GAC A2-75 PERCENT PORT | 1910148-026 |  |  | *** ALL SCHEDULE CONSTITUENTS ARE WAIVED *** | 999
SIERRA MADRE-CITY, WATER DEPT. | GAC A3-75 PERCENT PORT | 1910148-027 |  |  | *** ALL SCHEDULE CONSTITUENTS ARE WAIVED *** | 999
SIERRA MADRE-CITY, WATER DEPT. | GAC A4-75 PERCENT PORT | 1910148-028 |  |  | *** ALL SCHEDULE CONSTITUENTS ARE WAIVED *** | 999
SIERRA MADRE-CITY, WATER DEPT. | GAC A5-75 PERCENT PORT | 1910148-029 |  |  | *** ALL SCHEDULE CONSTITUENTS ARE WAIVED *** | 999
SIERRA MADRE-CITY, WATER DEPT. | GAC A1-EFFLUENT PORT | 1910148-030 |  |  | *** ALL SCHEDULE CONSTITUENTS ARE WAIVED *** | 999
SIERRA MADRE-CITY, WATER DEPT. | GAC A2-EFFLUENT PORT | 1910148-031 |  |  | *** ALL SCHEDULE CONSTITUENTS ARE WAIVED *** | 999
SIERRA MADRE-CITY, WATER DEPT. | GAC A3-EFFLUENT PORT | 1910148-032 |  |  | *** ALL SCHEDULE CONSTITUENTS ARE WAIVED *** | 999
SIERRA MADRE-CITY, WATER DEPT. | GAC A4-EFFLUENT PORT | 1910148-033 |  |  | *** ALL SCHEDULE CONSTITUENTS ARE WAIVED *** | 999
SIERRA MADRE-CITY, WATER DEPT. | GAC A5-EFFLUENT PORT | 1910148-034 |  |  | *** ALL SCHEDULE CONSTITUENTS ARE WAIVED *** | 999
SIERRA MADRE-CITY, WATER DEPT. | COMBINED GAC FACILITY EFFLUENT | 1910148-035 |  |  | *** ALL SCHEDULE CONSTITUENTS ARE WAIVED *** | 999
SIERRA MADRE-CITY, WATER DEPT. | GAC B1-50 PERCENT PORT | 1910148-036 |  |  | *** ALL SCHEDULE CONSTITUENTS ARE WAIVED *** | 999
SIERRA MADRE-CITY, WATER DEPT. | GAC B2-50 PERCENT PORT | 1910148-037 |  |  | *** ALL SCHEDULE CONSTITUENTS ARE WAIVED *** | 999
SIERRA MADRE-CITY, WATER DEPT. | GAC B3-50 PERCENT PORT | 1910148-038 |  |  | *** ALL SCHEDULE CONSTITUENTS ARE WAIVED *** | 999
SIERRA MADRE-CITY, WATER DEPT. | GAC B4-50 PERCENT PORT | 1910148-039 |  |  | *** ALL SCHEDULE CONSTITUENTS ARE WAIVED *** | 999
SIERRA MADRE-CITY, WATER DEPT. | GAC B1-75 PERCENT PORT | 1910148-040 |  |  | *** ALL SCHEDULE CONSTITUENTS ARE WAIVED *** | 999
SIERRA MADRE-CITY, WATER DEPT. | GAC B5-50 PERCENT PORT | 1910148-041 |  |  | *** ALL SCHEDULE CONSTITUENTS ARE WAIVED *** | 999
SIERRA MADRE-CITY, WATER DEPT. | GAC B2-75 PERCENT PORT | 1910148-042 |  |  | *** ALL SCHEDULE CONSTITUENTS ARE WAIVED *** | 999
SIERRA MADRE-CITY, WATER DEPT. | GAC B3-75 PERCENT PORT | 1910148-043 |  |  | *** ALL SCHEDULE CONSTITUENTS ARE WAIVED *** | 999
SIERRA MADRE-CITY, WATER DEPT. | GAC B4-75 PERCENT PORT | 1910148-044 |  |  | *** ALL SCHEDULE CONSTITUENTS ARE WAIVED *** | 999
SIERRA MADRE-CITY, WATER DEPT. | GAC B5-75 PERCENT PORT | 1910148-045 |  |  | *** ALL SCHEDULE CONSTITUENTS ARE WAIVED *** | 999
SIERRA MADRE-CITY, WATER DEPT. | GAC B1-EFFLUENT PORT | 1910148-046 |  |  | *** ALL SCHEDULE CONSTITUENTS ARE WAIVED *** | 999
SIERRA MADRE-CITY, WATER DEPT. | GAC B2-EFFLUENT PORT | 1910148-047 |  |  | *** ALL SCHEDULE CONSTITUENTS ARE WAIVED *** | 999
SIERRA MADRE-CITY, WATER DEPT. | GAC B3-EFFLUENT PORT | 1910148-048 |  |  | *** ALL SCHEDULE CONSTITUENTS ARE WAIVED *** | 999
SIERRA MADRE-CITY, WATER DEPT. | GAC B4-EFFLUENT PORT | 1910148-049 |  |  | *** ALL SCHEDULE CONSTITUENTS ARE WAIVED *** | 999
SIERRA MADRE-CITY, WATER DEPT. | GAC B5-EFFLUENT PORT | 1910148-050 |  |  | *** ALL SCHEDULE CONSTITUENTS ARE WAIVED *** | 999
SIERRA MADRE-CITY, WATER DEPT. | COMBINED GAC FACILITY INFLUENT | 1910148-051 |  |  | *** ALL SCHEDULE CONSTITUENTS ARE WAIVED *** | 999
SIGNAL HILL - CITY, WATER DEPT. | WELL 07 | 1910149-005 | REGULATED SOC | A-001 | THIOBENCARB | 033 | 2015/01/28 | < | 1.000 | 2017/10
SIGNAL HILL - CITY, WATER DEPT. | WELL 07 | 1910149-005 | REGULATED SOC | A-026 | DI(2-ETHYLHEXYL)ADIPATE | 036 | 2011/10/21 | < | 5.000 | 2014/10 | DUE
SIGNAL HILL - CITY, WATER DEPT. | WELL 07 | 1910149-005 | INORGANIC | A-031 | PERCHLORATE | 012 | 2014/10/23 | < | 4.000 | 2015/10
SIGNAL HILL - CITY, WATER DEPT. | WELL 07 | 1910149-005 | SECONDARY/GP | 00081 | COLOR | 036 | 2014/12/12 | . | 7.500 | 2017/12
SIGNAL HILL - CITY, WATER DEPT. | WELL 07 | 1910149-005 | SECONDARY/GP | 00086 | ODOR THRESHOLD @ 60 C | 036 | 2015/02/24 | . | 1.000 | 2018/02
SIGNAL HILL - CITY, WATER DEPT. | WELL 07 | 1910149-005 | SECONDARY/GP | 00095 | SPECIFIC CONDUCTANCE | 036 | 2013/04/23 | . | 350.000 | 2016/04
SIGNAL HILL - CITY, WATER DEPT. | WELL 07 | 1910149-005 | SECONDARY/GP | 00403 | PH, LABORATORY | 036 | 2013/04/23 | . | 8.240 | 2016/04
SIGNAL HILL - CITY, WATER DEPT. | WELL 07 | 1910149-005 | SECONDARY/GP | 00440 | BICARBONATE ALKALINITY | 036 | 2013/04/23 | . | 160.000 | 2016/04
SIGNAL HILL - CITY, WATER DEPT. | WELL 07 | 1910149-005 | SECONDARY/GP | 00445 | CARBONATE ALKALINITY | 036 | 2013/04/23 | < | 2.400 | 2016/04
SIGNAL HILL - CITY, WATER DEPT. | WELL 07 | 1910149-005 | NITRATE/NITRITE | 00620 | NITRITE (AS N) | 036 | 2013/05/06 | < | .000 | 2016/05
SIGNAL HILL - CITY, WATER DEPT. | WELL 07 | 1910149-005 | SECONDARY/GP | 00900 | HARDNESS (TOTAL) AS CACO3 | 036 | 2013/04/23 | . | 75.000 | 2016/04
SIGNAL HILL - CITY, WATER DEPT. | WELL 07 | 1910149-005 | SECONDARY/GP | 00916 | CALCIUM | 036 | 2013/04/23 | . | 27.000 | 2016/04
SIGNAL HILL - CITY, WATER DEPT. | WELL 07 | 1910149-005 | SECONDARY/GP | 00927 | MAGNESIUM | 036 | 2013/04/23 | . | 2.200 | 2016/04
SIGNAL HILL - CITY, WATER DEPT. | WELL 07 | 1910149-005 | SECONDARY/GP | 00929 | SODIUM | 036 | 2013/04/23 |  | 45.000 | 2016/04
SIGNAL HILL - CITY, WATER DEPT. | WELL 07 | 1910149-005 | SECONDARY/GP | 00940 | CHLORIDE | 036 | 2013/04/23 | . | 19.000 | 2016/04
SIGNAL HILL - CITY, WATER DEPT. | WELL 07 | 1910149-005 | SECONDARY/GP | 00945 | SULFATE | 036 | 2013/04/23 |  | 22.000 | 2016/04
SIGNAL HILL - CITY, WATER DEPT. | WELL 07 | 1910149-005 | INORGANIC | 00951 | FLUORIDE (F) (NATURAL-SOURCE) | 036 | 2013/04/23 | . | .410 | 2016/04
SIGNAL HILL - CITY, WATER DEPT. | WELL 07 | 1910149-005 | INORGANIC | 01002 | ARSENIC | 036 | 2015/03/03 | < | 2.000 | 2018/03
SIGNAL HILL - CITY, WATER DEPT. | WELL 07 | 1910149-005 | INORGANIC | 01007 | BARIUM | 036 | 2013/04/23 | < | 100.000 | 2016/04
SIGNAL HILL - CITY, WATER DEPT. | WELL 07 | 1910149-005 | INORGANIC | 01012 | BERYLLIUM | 036 | 2013/04/23 | < | 1.000 | 2016/04
SIGNAL HILL - CITY, WATER DEPT. | WELL 07 | 1910149-005 | INORGANIC | 01027 | CADMIUM | 036 | 2013/04/23 | < | 1.000 | 2016/04
SIGNAL HILL - CITY, WATER DEPT. | WELL 07 | 1910149-005 | INORGANIC | 01032 | CHROMIUM, HEXAVALENT | 036 | 2014/10/23 | < | 1.000 | 2017/10
SIGNAL HILL - CITY, WATER DEPT. | WELL 07 | 1910149-005 | INORGANIC | 01034 | CHROMIUM (TOTAL) | 036 | 2013/04/23 | < | 10.000 | 2016/04
SIGNAL HILL - CITY, WATER DEPT. | WELL 07 | 1910149-005 | SECONDARY/GP | 01042 | COPPER | 036 | 2013/04/23 | < | 50.000 | 2016/04
SIGNAL HILL - CITY, WATER DEPT. | WELL 07 | 1910149-005 | SECONDARY/GP | 01045 | IRON | 036 | 2015/03/03 | < | 100.000 | 2018/03
SIGNAL HILL - CITY, WATER DEPT. | WELL 07 | 1910149-005 | SECONDARY/GP | 01055 | MANGANESE | 036 | 2015/03/03 | < | 20.000 | 2018/03
SIGNAL HILL - CITY, WATER DEPT. | WELL 07 | 1910149-005 | INORGANIC | 01059 | THALLIUM | 036 | 2013/04/23 | < | 1.000 | 2016/04
SIGNAL HILL - CITY, WATER DEPT. | WELL 07 | 1910149-005 | INORGANIC | 01067 | NICKEL | 036 | 2013/04/23 | < | 10.000 | 2016/04
SIGNAL HILL - CITY, WATER DEPT. | WELL 07 | 1910149-005 | SECONDARY/GP | 01077 | SILVER | 036 | 2013/04/23 | < | 10.000 | 2016/04
SIGNAL HILL - CITY, WATER DEPT. | WELL 07 | 1910149-005 | SECONDARY/GP | 01092 | ZINC | 036 | 2013/04/23 | < | 50.000 | 2016/04
SIGNAL HILL - CITY, WATER DEPT. | WELL 07 | 1910149-005 | INORGANIC | 01097 | ANTIMONY | 036 | 2013/04/23 | < | 6.000 | 2016/04
SIGNAL HILL - CITY, WATER DEPT. | WELL 07 | 1910149-005 | INORGANIC | 01105 | ALUMINUM | 036 | 2013/04/23 | < | 50.000 | 2016/04
SIGNAL HILL - CITY, WATER DEPT. | WELL 07 | 1910149-005 | INORGANIC | 01147 | SELENIUM | 036 | 2013/04/23 | < | 5.000 | 2016/04
SIGNAL HILL - CITY, WATER DEPT. | WELL 07 | 1910149-005 | INORGANIC | 01291 | CYANIDE | 036 | 2013/04/23 | < | 100.000 | 2016/04
SIGNAL HILL - CITY, WATER DEPT. | WELL 07 | 1910149-005 | RADIOLOGICAL | 01501 | GROSS ALPHA | 003 | 2007/12/13 |  | 1.520 | 2008/03 | DUE
SIGNAL HILL - CITY, WATER DEPT. | WELL 07 | 1910149-005 | RADIOLOGICAL | 09501 | RADIUM 226 | 003 | 2007/12/13 |  | .080 | 2008/03 | DUE
SIGNAL HILL - CITY, WATER DEPT. | WELL 07 | 1910149-005 | RADIOLOGICAL | 11501 | RADIUM 228 | 003 | 2007/12/13 |  | .500 | 2008/03 | DUE
SIGNAL HILL - CITY, WATER DEPT. | WELL 07 | 1910149-005 | RADIOLOGICAL | 28012 | URANIUM (PCI/L) | 003 | 2007/12/13 | < | 1.000 | 2008/03 | DUE
SIGNAL HILL - CITY, WATER DEPT. | WELL 07 | 1910149-005 | REGULATED VOC | 32102 | CARBON TETRACHLORIDE | 012 | 2014/10/23 | < | .500 | 2015/10
SIGNAL HILL - CITY, WATER DEPT. | WELL 07 | 1910149-005 | REGULATED VOC | 34010 | TOLUENE | 012 | 2014/10/23 | < | .500 | 2015/10
SIGNAL HILL - CITY, WATER DEPT. | WELL 07 | 1910149-005 | REGULATED VOC | 34030 | BENZENE | 012 | 2014/10/23 | < | .500 | 2015/10
SIGNAL HILL - CITY, WATER DEPT. | WELL 07 | 1910149-005 | REGULATED SOC | 34247 | BENZO (A) PYRENE | 036 | 2011/10/21 | < | .100 | 2014/10 | DUE
SIGNAL HILL - CITY, WATER DEPT. | WELL 07 | 1910149-005 | REGULATED VOC | 34301 | MONOCHLOROBENZENE | 012 | 2014/10/23 | < | .500 | 2015/10
SIGNAL HILL - CITY, WATER DEPT. | WELL 07 | 1910149-005 | REGULATED VOC | 34371 | ETHYLBENZENE | 012 | 2014/10/23 | < | .500 | 2015/10
SIGNAL HILL - CITY, WATER DEPT. | WELL 07 | 1910149-005 | REGULATED SOC | 34386 | HEXACHLOROCYCLOPENTADIENE | 036 | 2011/10/21 | < | 1.000 | 2014/10 | DUE
SIGNAL HILL - CITY, WATER DEPT. | WELL 07 | 1910149-005 | REGULATED VOC | 34423 | DICHLOROMETHANE | 012 | 2014/10/23 | < | .500 | 2015/10
SIGNAL HILL - CITY, WATER DEPT. | WELL 07 | 1910149-005 | REGULATED VOC | 34475 | TETRACHLOROETHYLENE | 012 | 2014/10/23 | < | .500 | 2015/10
SIGNAL HILL - CITY, WATER DEPT. | WELL 07 | 1910149-005 | REGULATED VOC | 34488 | TRICHLOROFLUOROMETHANE | 012 | 2014/10/23 | < | 5.000 | 2015/10
SIGNAL HILL - CITY, WATER DEPT. | WELL 07 | 1910149-005 | REGULATED VOC | 34496 | 1,1-DICHLOROETHANE | 012 | 2014/10/23 | < | .500 | 2015/10
SIGNAL HILL - CITY, WATER DEPT. | WELL 07 | 1910149-005 | REGULATED VOC | 34501 | 1,1-DICHLOROETHYLENE | 012 | 2014/10/23 | < | .500 | 2015/10
SIGNAL HILL - CITY, WATER DEPT. | WELL 07 | 1910149-005 | REGULATED VOC | 34506 | 1,1,1-TRICHLOROETHANE | 012 | 2014/10/23 | < | .500 | 2015/10
SIGNAL HILL - CITY, WATER DEPT. | WELL 07 | 1910149-005 | REGULATED VOC | 34511 | 1,1,2-TRICHLOROETHANE | 012 | 2014/10/23 | < | .500 | 2015/10
SIGNAL HILL - CITY, WATER DEPT. | WELL 07 | 1910149-005 | REGULATED VOC | 34516 | 1,1,2,2-TETRACHLOROETHANE | 012 | 2014/10/23 | < | .500 | 2015/10
SIGNAL HILL - CITY, WATER DEPT. | WELL 07 | 1910149-005 | REGULATED VOC | 34531 | 1,2-DICHLOROETHANE | 012 | 2014/10/23 | < | .500 | 2015/10
SIGNAL HILL - CITY, WATER DEPT. | WELL 07 | 1910149-005 | REGULATED VOC | 34536 | 1,2-DICHLOROBENZENE | 012 | 2014/10/23 | < | .500 | 2015/10
SIGNAL HILL - CITY, WATER DEPT. | WELL 07 | 1910149-005 | REGULATED VOC | 34541 | 1,2-DICHLOROPROPANE | 012 | 2014/10/23 | < | .500 | 2015/10
SIGNAL HILL - CITY, WATER DEPT. | WELL 07 | 1910149-005 | REGULATED VOC | 34546 | TRANS-1,2-DICHLOROETHYLENE | 012 | 2014/10/23 | < | .500 | 2015/10
SIGNAL HILL - CITY, WATER DEPT. | WELL 07 | 1910149-005 | REGULATED VOC | 34551 | 1,2,4-TRICHLOROBENZENE | 012 | 2014/10/23 | < | .500 | 2015/10
SIGNAL HILL - CITY, WATER DEPT. | WELL 07 | 1910149-005 | REGULATED VOC | 34561 | 1,3-DICHLOROPROPENE (TOTAL) | 012 | 2014/10/23 | < | .500 | 2015/10
SIGNAL HILL - CITY, WATER DEPT. | WELL 07 | 1910149-005 | REGULATED VOC | 34571 | 1,4-DICHLOROBENZENE | 012 | 2014/10/23 | < | .500 | 2015/10
SIGNAL HILL - CITY, WATER DEPT. | WELL 07 | 1910149-005 | REGULATED SOC | 34676 | 2,3,7,8-TCDD (DIOXIN) | 036 | 2011/10/21 | < | .000 | 2014/10 | DUE
SIGNAL HILL - CITY, WATER DEPT. | WELL 07 | 1910149-005 | SECONDARY/GP | 38260 | FOAMING AGENTS (MBAS) | 036 | 2013/04/23 | < | .100 | 2016/04
SIGNAL HILL - CITY, WATER DEPT. | WELL 07 | 1910149-005 | REGULATED SOC | 38432 | DALAPON | 036 | 2011/10/21 | < | 10.000 | 2014/10 | DUE
SIGNAL HILL - CITY, WATER DEPT. | WELL 07 | 1910149-005 | REGULATED SOC | 38710 | BENTAZON | 036 | 2011/10/21 | < | 2.000 | 2014/10 | DUE
SIGNAL HILL - CITY, WATER DEPT. | WELL 07 | 1910149-005 | REGULATED SOC | 38865 | OXAMYL | 036 | 2011/10/21 | < | 20.000 | 2014/10 | DUE
SIGNAL HILL - CITY, WATER DEPT. | WELL 07 | 1910149-005 | REGULATED SOC | 38926 | ENDOTHALL | 036 | 2011/10/21 | < | 45.000 | 2014/10 | DUE
SIGNAL HILL - CITY, WATER DEPT. | WELL 07 | 1910149-005 | REGULATED SOC | 39032 | PENTACHLOROPHENOL | 036 | 2011/10/21 | < | .200 | 2014/10 | DUE
SIGNAL HILL - CITY, WATER DEPT. | WELL 07 | 1910149-005 | REGULATED SOC | 39045 | 2,4,5-TP (SILVEX) | 036 | 2011/10/21 | < | 1.000 | 2014/10 | DUE
SIGNAL HILL - CITY, WATER DEPT. | WELL 07 | 1910149-005 | REGULATED SOC | 39100 | DI(2-ETHYLHEXYL)PHTHALATE | 036 | 2015/01/28 | < | 3.000 | 2018/01
SIGNAL HILL - CITY, WATER DEPT. | WELL 07 | 1910149-005 | REGULATED VOC | 39175 | VINYL CHLORIDE | 012 | 2014/10/23 | < | .500 | 2015/10
SIGNAL HILL - CITY, WATER DEPT. | WELL 07 | 1910149-005 | REGULATED VOC | 39180 | TRICHLOROETHYLENE | 012 | 2014/10/23 | < | .500 | 2015/10
SIGNAL HILL - CITY, WATER DEPT. | WELL 07 | 1910149-005 | REGULATED SOC | 39340 | LINDANE | 036 | 2011/10/21 | < | .200 | 2014/10 | DUE
SIGNAL HILL - CITY, WATER DEPT. | WELL 07 | 1910149-005 | REGULATED SOC | 39350 | CHLORDANE | 036 | 2011/10/21 | < | .100 | 2014/10 | DUE
SIGNAL HILL - CITY, WATER DEPT. | WELL 07 | 1910149-005 | REGULATED SOC | 39390 | ENDRIN | 036 | 2011/10/21 | < | .100 | 2014/10 | DUE
SIGNAL HILL - CITY, WATER DEPT. | WELL 07 | 1910149-005 | REGULATED SOC | 39400 | TOXAPHENE | 036 | 2011/10/21 | < | 1.000 | 2014/10 | DUE
SIGNAL HILL - CITY, WATER DEPT. | WELL 07 | 1910149-005 | REGULATED SOC | 39410 | HEPTACHLOR | 036 | 2011/10/21 | < | .010 | 2014/10 | DUE
SIGNAL HILL - CITY, WATER DEPT. | WELL 07 | 1910149-005 | REGULATED SOC | 39420 | HEPTACHLOR EPOXIDE | 036 | 2011/10/21 | < | .010 | 2014/10 | DUE
SIGNAL HILL - CITY, WATER DEPT. | WELL 07 | 1910149-005 | REGULATED SOC | 39480 | METHOXYCHLOR | 036 | 2011/10/21 | < | 10.000 | 2014/10 | DUE
SIGNAL HILL - CITY, WATER DEPT. | WELL 07 | 1910149-005 | REGULATED SOC | 39516 | POLYCHLORINATED BIPHENYLS, TOTAL, AS DCB | 036 | 2011/10/21 | < | .500 | 2014/10 | DUE
SIGNAL HILL - CITY, WATER DEPT. | WELL 07 | 1910149-005 | REGULATED SOC | 39700 | HEXACHLOROBENZENE | 036 | 2011/10/21 | < | .500 | 2014/10 | DUE
SIGNAL HILL - CITY, WATER DEPT. | WELL 07 | 1910149-005 | REGULATED SOC | 39720 | PICLORAM | 036 | 2011/10/21 | < | 1.000 | 2014/10 | DUE
SIGNAL HILL - CITY, WATER DEPT. | WELL 07 | 1910149-005 | REGULATED SOC | 39730 | 2,4-D | 036 | 2011/10/21 | < | 10.000 | 2014/10 | DUE
SIGNAL HILL - CITY, WATER DEPT. | WELL 07 | 1910149-005 | REGULATED VOC | 46491 | METHYL-TERT-BUTYL-ETHER (MTBE) | 012 | 2014/10/23 | < | 3.000 | 2015/10
SIGNAL HILL - CITY, WATER DEPT. | WELL 07 | 1910149-005 | SECONDARY/GP | 70300 | TOTAL DISSOLVED SOLIDS | 036 | 2013/04/23 | . | 220.000 | 2016/04
SIGNAL HILL - CITY, WATER DEPT. | WELL 07 | 1910149-005 | SECONDARY/GP | 71830 | HYDROXIDE ALKALINITY | 036 | 2013/04/23 | < | 1.400 | 2016/04
SIGNAL HILL - CITY, WATER DEPT. | WELL 07 | 1910149-005 | NITRATE/NITRITE | 71850 | NITRATE (AS NO3) | 012 | 2014/05/15 | < | 2.000 | 2015/05
SIGNAL HILL - CITY, WATER DEPT. | WELL 07 | 1910149-005 | INORGANIC | 71900 | MERCURY | 036 | 2013/04/23 | < | 1.000 | 2016/04
SIGNAL HILL - CITY, WATER DEPT. | WELL 07 | 1910149-005 | REGULATED VOC | 77093 | CIS-1,2-DICHLOROETHYLENE | 012 | 2014/10/23 | < | .500 | 2015/10
SIGNAL HILL - CITY, WATER DEPT. | WELL 07 | 1910149-005 | REGULATED VOC | 77128 | STYRENE | 012 | 2014/10/23 | < | .500 | 2015/10
SIGNAL HILL - CITY, WATER DEPT. | WELL 07 | 1910149-005 | REGULATED SOC | 77825 | ALACHLOR | 036 | 2011/10/21 | < | 1.000 | 2014/10 | DUE
SIGNAL HILL - CITY, WATER DEPT. | WELL 07 | 1910149-005 | REGULATED SOC | 78885 | DIQUAT | 036 | 2011/10/21 | < | 4.000 | 2014/10 | DUE
SIGNAL HILL - CITY, WATER DEPT. | WELL 07 | 1910149-005 | REGULATED SOC | 79743 | GLYPHOSATE | 036 | 2011/10/21 | < | 25.000 | 2014/10 | DUE
SIGNAL HILL - CITY, WATER DEPT. | WELL 07 | 1910149-005 | REGULATED SOC | 81287 | DINOSEB | 036 | 2011/10/21 | < | 2.000 | 2014/10 | DUE
SIGNAL HILL - CITY, WATER DEPT. | WELL 07 | 1910149-005 | REGULATED SOC | 81405 | CARBOFURAN | 036 | 2011/10/21 | < | 5.000 | 2014/10 | DUE
SIGNAL HILL - CITY, WATER DEPT. | WELL 07 | 1910149-005 | REGULATED VOC | 81551 | XYLENES (TOTAL) | 012 | 2014/10/23 | < | .000 | 2015/10
SIGNAL HILL - CITY, WATER DEPT. | WELL 07 | 1910149-005 | REGULATED VOC | 81611 | 1,1,2-TRICHLORO-1,2,2-TRIFLUOROETHANE | 012 | 2014/10/23 | < | 10.000 | 2015/10
SIGNAL HILL - CITY, WATER DEPT. | WELL 07 | 1910149-005 | SECONDARY/GP | 82079 | TURBIDITY, LABORATORY | 036 | 2014/12/12 | . | 3.000 | 2017/12
SIGNAL HILL - CITY, WATER DEPT. | WELL 07 | 1910149-005 | REGULATED SOC | 82199 | MOLINATE | 036 | 2011/10/21 | < | 2.000 | 2014/10 | DUE
SIGNAL HILL - CITY, WATER DEPT. | WELL 08 | 1910149-006 | REGULATED SOC | A-001 | THIOBENCARB | 033 | 2013/10/22 | < | 1.000 | 2016/07
SIGNAL HILL - CITY, WATER DEPT. | WELL 08 | 1910149-006 | INORGANIC | A-031 | PERCHLORATE | 012 | 2014/06/16 | < | .000 | 2015/06
SIGNAL HILL - CITY, WATER DEPT. | WELL 08 | 1910149-006 | SECONDARY/GP | 00081 | COLOR | 036 | 2013/04/23 | < | 1.000 | 2016/04
SIGNAL HILL - CITY, WATER DEPT. | WELL 08 | 1910149-006 | SECONDARY/GP | 00086 | ODOR THRESHOLD @ 60 C | 036 | 2014/08/25 | . | 1.000 | 2017/08
SIGNAL HILL - CITY, WATER DEPT. | WELL 08 | 1910149-006 | SECONDARY/GP | 00095 | SPECIFIC CONDUCTANCE | 036 | 2013/04/23 | . | 440.000 | 2016/04
SIGNAL HILL - CITY, WATER DEPT. | WELL 08 | 1910149-006 | SECONDARY/GP | 00403 | PH, LABORATORY | 036 | 2013/04/23 | . | 8.090 | 2016/04
SIGNAL HILL - CITY, WATER DEPT. | WELL 08 | 1910149-006 | SECONDARY/GP | 00440 | BICARBONATE ALKALINITY | 036 | 2013/04/23 | . | 180.000 | 2016/04
SIGNAL HILL - CITY, WATER DEPT. | WELL 08 | 1910149-006 | SECONDARY/GP | 00445 | CARBONATE ALKALINITY | 036 | 2013/04/23 | < | 2.400 | 2016/04
SIGNAL HILL - CITY, WATER DEPT. | WELL 08 | 1910149-006 | NITRATE/NITRITE | 00620 | NITRITE (AS N) | 036 | 2013/05/06 | < | .000 | 2016/05
SIGNAL HILL - CITY, WATER DEPT. | WELL 08 | 1910149-006 | SECONDARY/GP | 00900 | HARDNESS (TOTAL) AS CACO3 | 036 | 2013/04/23 | . | 130.000 | 2016/04
SIGNAL HILL - CITY, WATER DEPT. | WELL 08 | 1910149-006 | SECONDARY/GP | 00916 | CALCIUM | 036 | 2013/04/23 | . | 47.000 | 2016/04
SIGNAL HILL - CITY, WATER DEPT. | WELL 08 | 1910149-006 | SECONDARY/GP | 00927 | MAGNESIUM | 036 | 2013/04/23 | . | 3.900 | 2016/04
SIGNAL HILL - CITY, WATER DEPT. | WELL 08 | 1910149-006 | SECONDARY/GP | 00929 | SODIUM | 036 | 2013/04/23 |  | 44.000 | 2016/04
SIGNAL HILL - CITY, WATER DEPT. | WELL 08 | 1910149-006 | SECONDARY/GP | 00940 | CHLORIDE | 036 | 2013/04/23 | . | 23.000 | 2016/04
SIGNAL HILL - CITY, WATER DEPT. | WELL 08 | 1910149-006 | SECONDARY/GP | 00945 | SULFATE | 036 | 2013/04/23 |  | 41.000 | 2016/04
SIGNAL HILL - CITY, WATER DEPT. | WELL 08 | 1910149-006 | INORGANIC | 00951 | FLUORIDE (F) (NATURAL-SOURCE) | 036 | 2013/04/23 | . | .360 | 2016/04
SIGNAL HILL - CITY, WATER DEPT. | WELL 08 | 1910149-006 | INORGANIC | 01002 | ARSENIC | 036 | 2014/10/06 | . | 13.000 | 2017/10
SIGNAL HILL - CITY, WATER DEPT. | WELL 08 | 1910149-006 | INORGANIC | 01007 | BARIUM | 036 | 2013/04/23 |  | 150.000 | 2016/04
SIGNAL HILL - CITY, WATER DEPT. | WELL 08 | 1910149-006 | INORGANIC | 01012 | BERYLLIUM | 036 | 2013/04/23 | < | 1.000 | 2016/04
SIGNAL HILL - CITY, WATER DEPT. | WELL 08 | 1910149-006 | INORGANIC | 01027 | CADMIUM | 036 | 2013/04/23 | < | 1.000 | 2016/04
SIGNAL HILL - CITY, WATER DEPT. | WELL 08 | 1910149-006 | INORGANIC | 01034 | CHROMIUM (TOTAL) | 036 | 2013/04/23 | < | 10.000 | 2016/04
SIGNAL HILL - CITY, WATER DEPT. | WELL 08 | 1910149-006 | SECONDARY/GP | 01042 | COPPER | 036 | 2013/04/23 | < | 50.000 | 2016/04
SIGNAL HILL - CITY, WATER DEPT. | WELL 08 | 1910149-006 | SECONDARY/GP | 01045 | IRON | 036 | 2014/10/06 | < | .000 | 2017/10
SIGNAL HILL - CITY, WATER DEPT. | WELL 08 | 1910149-006 | SECONDARY/GP | 01055 | MANGANESE | 036 | 2014/10/06 | . | 32.000 | 2017/10
SIGNAL HILL - CITY, WATER DEPT. | WELL 08 | 1910149-006 | INORGANIC | 01059 | THALLIUM | 036 | 2013/04/23 | < | 1.000 | 2016/04
SIGNAL HILL - CITY, WATER DEPT. | WELL 08 | 1910149-006 | INORGANIC | 01067 | NICKEL | 036 | 2013/04/23 | < | 10.000 | 2016/04
SIGNAL HILL - CITY, WATER DEPT. | WELL 08 | 1910149-006 | SECONDARY/GP | 01077 | SILVER | 036 | 2013/04/23 | < | 10.000 | 2016/04
SIGNAL HILL - CITY, WATER DEPT. | WELL 08 | 1910149-006 | SECONDARY/GP | 01092 | ZINC | 036 | 2013/04/23 | < | 50.000 | 2016/04
SIGNAL HILL - CITY, WATER DEPT. | WELL 08 | 1910149-006 | INORGANIC | 01097 | ANTIMONY | 036 | 2013/04/23 | < | 6.000 | 2016/04
SIGNAL HILL - CITY, WATER DEPT. | WELL 08 | 1910149-006 | INORGANIC | 01105 | ALUMINUM | 036 | 2013/04/23 | < | 50.000 | 2016/04
SIGNAL HILL - CITY, WATER DEPT. | WELL 08 | 1910149-006 | INORGANIC | 01147 | SELENIUM | 036 | 2013/04/23 | < | 5.000 | 2016/04
SIGNAL HILL - CITY, WATER DEPT. | WELL 08 | 1910149-006 | INORGANIC | 01291 | CYANIDE | 036 | 2013/04/23 | < | 100.000 | 2016/04
SIGNAL HILL - CITY, WATER DEPT. | WELL 08 | 1910149-006 | RADIOLOGICAL | 01501 | GROSS ALPHA | 003 | 2007/12/13 |  | 1.520 | 2008/03 | DUE
SIGNAL HILL - CITY, WATER DEPT. | WELL 08 | 1910149-006 | RADIOLOGICAL | 09501 | RADIUM 226 | 003 | 2007/12/13 |  | .160 | 2008/03 | DUE
SIGNAL HILL - CITY, WATER DEPT. | WELL 08 | 1910149-006 | RADIOLOGICAL | 11501 | RADIUM 228 | 003 | 2007/12/13 |  | .500 | 2008/03 | DUE
SIGNAL HILL - CITY, WATER DEPT. | WELL 08 | 1910149-006 | RADIOLOGICAL | 28012 | URANIUM (PCI/L) | 003 | 2007/12/13 | < | 1.000 | 2008/03 | DUE
SIGNAL HILL - CITY, WATER DEPT. | WELL 08 | 1910149-006 | REGULATED VOC | 32102 | CARBON TETRACHLORIDE | 012 | 2014/04/21 | < | .500 | 2015/04
SIGNAL HILL - CITY, WATER DEPT. | WELL 08 | 1910149-006 | REGULATED VOC | 34010 | TOLUENE | 012 | 2014/04/21 | < | .500 | 2015/04
SIGNAL HILL - CITY, WATER DEPT. | WELL 08 | 1910149-006 | REGULATED VOC | 34030 | BENZENE | 012 | 2014/04/21 | < | .500 | 2015/04
SIGNAL HILL - CITY, WATER DEPT. | WELL 08 | 1910149-006 | REGULATED VOC | 34301 | MONOCHLOROBENZENE | 012 | 2014/04/21 | < | .500 | 2015/04
SIGNAL HILL - CITY, WATER DEPT. | WELL 08 | 1910149-006 | REGULATED VOC | 34371 | ETHYLBENZENE | 012 | 2014/04/21 | < | .500 | 2015/04
SIGNAL HILL - CITY, WATER DEPT. | WELL 08 | 1910149-006 | REGULATED VOC | 34423 | DICHLOROMETHANE | 012 | 2014/04/21 | < | .500 | 2015/04
SIGNAL HILL - CITY, WATER DEPT. | WELL 08 | 1910149-006 | REGULATED VOC | 34475 | TETRACHLOROETHYLENE | 012 | 2014/04/21 | < | .500 | 2015/04
SIGNAL HILL - CITY, WATER DEPT. | WELL 08 | 1910149-006 | REGULATED VOC | 34488 | TRICHLOROFLUOROMETHANE | 012 | 2014/04/21 | < | 5.000 | 2015/04
SIGNAL HILL - CITY, WATER DEPT. | WELL 08 | 1910149-006 | REGULATED VOC | 34496 | 1,1-DICHLOROETHANE | 012 | 2014/04/21 | < | .500 | 2015/04
SIGNAL HILL - CITY, WATER DEPT. | WELL 08 | 1910149-006 | REGULATED VOC | 34501 | 1,1-DICHLOROETHYLENE | 012 | 2014/04/21 | < | .500 | 2015/04
SIGNAL HILL - CITY, WATER DEPT. | WELL 08 | 1910149-006 | REGULATED VOC | 34506 | 1,1,1-TRICHLOROETHANE | 012 | 2014/04/21 | < | .500 | 2015/04
SIGNAL HILL - CITY, WATER DEPT. | WELL 08 | 1910149-006 | REGULATED VOC | 34511 | 1,1,2-TRICHLOROETHANE | 012 | 2014/04/21 | < | .500 | 2015/04
SIGNAL HILL - CITY, WATER DEPT. | WELL 08 | 1910149-006 | REGULATED VOC | 34516 | 1,1,2,2-TETRACHLOROETHANE | 012 | 2014/04/21 | < | .500 | 2015/04
SIGNAL HILL - CITY, WATER DEPT. | WELL 08 | 1910149-006 | REGULATED VOC | 34531 | 1,2-DICHLOROETHANE | 012 | 2014/04/21 | < | .500 | 2015/04
SIGNAL HILL - CITY, WATER DEPT. | WELL 08 | 1910149-006 | REGULATED VOC | 34536 | 1,2-DICHLOROBENZENE | 012 | 2014/04/21 | < | .500 | 2015/04
SIGNAL HILL - CITY, WATER DEPT. | WELL 08 | 1910149-006 | REGULATED VOC | 34541 | 1,2-DICHLOROPROPANE | 012 | 2014/04/21 | < | .500 | 2015/04
SIGNAL HILL - CITY, WATER DEPT. | WELL 08 | 1910149-006 | REGULATED VOC | 34546 | TRANS-1,2-DICHLOROETHYLENE | 012 | 2014/04/21 | < | .500 | 2015/04
SIGNAL HILL - CITY, WATER DEPT. | WELL 08 | 1910149-006 | REGULATED VOC | 34551 | 1,2,4-TRICHLOROBENZENE | 012 | 2014/04/21 | < | .500 | 2015/04
SIGNAL HILL - CITY, WATER DEPT. | WELL 08 | 1910149-006 | REGULATED VOC | 34561 | 1,3-DICHLOROPROPENE (TOTAL) | 012 | 2014/04/21 | < | .500 | 2015/04
SIGNAL HILL - CITY, WATER DEPT. | WELL 08 | 1910149-006 | REGULATED VOC | 34571 | 1,4-DICHLOROBENZENE | 012 | 2014/04/21 | < | .500 | 2015/04
SIGNAL HILL - CITY, WATER DEPT. | WELL 08 | 1910149-006 | SECONDARY/GP | 38260 | FOAMING AGENTS (MBAS) | 036 | 2013/04/23 | < | .100 | 2016/04
SIGNAL HILL - CITY, WATER DEPT. | WELL 08 | 1910149-006 | REGULATED SOC | 39100 | DI(2-ETHYLHEXYL)PHTHALATE | 033 | 2013/10/22 | < | 3.000 | 2016/07
SIGNAL HILL - CITY, WATER DEPT. | WELL 08 | 1910149-006 | REGULATED VOC | 39175 | VINYL CHLORIDE | 012 | 2014/04/21 | < | .500 | 2015/04
SIGNAL HILL - CITY, WATER DEPT. | WELL 08 | 1910149-006 | REGULATED VOC | 39180 | TRICHLOROETHYLENE | 012 | 2014/04/21 | < | .500 | 2015/04
SIGNAL HILL - CITY, WATER DEPT. | WELL 08 | 1910149-006 | REGULATED VOC | 46491 | METHYL-TERT-BUTYL-ETHER (MTBE) | 012 | 2014/04/21 | < | 3.000 | 2015/04
SIGNAL HILL - CITY, WATER DEPT. | WELL 08 | 1910149-006 | SECONDARY/GP | 70300 | TOTAL DISSOLVED SOLIDS | 036 | 2013/04/23 | . | 290.000 | 2016/04
SIGNAL HILL - CITY, WATER DEPT. | WELL 08 | 1910149-006 | SECONDARY/GP | 71830 | HYDROXIDE ALKALINITY | 036 | 2013/04/23 | < | 1.400 | 2016/04
SIGNAL HILL - CITY, WATER DEPT. | WELL 08 | 1910149-006 | NITRATE/NITRITE | 71850 | NITRATE (AS NO3) | 012 | 2014/04/21 | < | 2.000 | 2015/04
SIGNAL HILL - CITY, WATER DEPT. | WELL 08 | 1910149-006 | INORGANIC | 71900 | MERCURY | 036 | 2013/04/23 | < | 1.000 | 2016/04
SIGNAL HILL - CITY, WATER DEPT. | WELL 08 | 1910149-006 | REGULATED VOC | 77093 | CIS-1,2-DICHLOROETHYLENE | 012 | 2014/04/21 | < | .500 | 2015/04
SIGNAL HILL - CITY, WATER DEPT. | WELL 08 | 1910149-006 | REGULATED VOC | 77128 | STYRENE | 012 | 2014/04/21 | < | .500 | 2015/04
SIGNAL HILL - CITY, WATER DEPT. | WELL 08 | 1910149-006 | REGULATED VOC | 81551 | XYLENES (TOTAL) | 012 | 2014/04/21 | < | .000 | 2015/04
SIGNAL HILL - CITY, WATER DEPT. | WELL 08 | 1910149-006 | REGULATED VOC | 81611 | 1,1,2-TRICHLORO-1,2,2-TRIFLUOROETHANE | 012 | 2014/04/21 | < | 10.000 | 2015/04
SIGNAL HILL - CITY, WATER DEPT. | WELL 08 | 1910149-006 | SECONDARY/GP | 82079 | TURBIDITY, LABORATORY | 036 | 2013/04/23 | < | .100 | 2016/04
SIGNAL HILL - CITY, WATER DEPT. | MWD CONNECTION CB-19 - TREATED | 1910149-007 |  |  | *** ALL SCHEDULE CONSTITUENTS ARE WAIVED *** | 999
SIGNAL HILL - CITY, WATER DEPT. | FILTER EFFLUENT 1 | 1910149-012 |  |  | *** ALL SCHEDULE CONSTITUENTS ARE WAIVED *** | 999
SIGNAL HILL - CITY, WATER DEPT. | FILTER EFFLUENT 2 | 1910149-013 |  |  | *** ALL SCHEDULE CONSTITUENTS ARE WAIVED *** | 999
SIGNAL HILL - CITY, WATER DEPT. | COMBINED FILTER EFFLUENT (1 AND 2) | 1910149-014 |  |  | *** ALL SCHEDULE CONSTITUENTS ARE WAIVED *** | 999
SIGNAL HILL - CITY, WATER DEPT. | WELL 09 - PENDING | 1910149-015 |  |  | *** ALL SCHEDULE CONSTITUENTS ARE WAIVED *** | 999
SIGNAL HILL - CITY, WATER DEPT. | SITE 1-2380 AMELIA CT-STG2 DBP | 1910149-800 | (UNIDENTIFIED GROUP) | A-041 | MONOBROMOACETIC ACID (MBAA) | 003 | 2015/02/09 | . | 1.600 | 2015/05
SIGNAL HILL - CITY, WATER DEPT. | SITE 1-2380 AMELIA CT-STG2 DBP | 1910149-800 | (UNIDENTIFIED GROUP) | A-042 | MONOCHLOROACETIC ACID (MCAA) | 003 | 2015/02/09 | < | 2.000 | 2015/05
SIGNAL HILL - CITY, WATER DEPT. | SITE 1-2380 AMELIA CT-STG2 DBP | 1910149-800 | (UNIDENTIFIED GROUP) | A-049 | HALOACETIC ACIDS (5) (HAA5) | 003 | 2015/02/09 | . | 16.000 | 2015/05
SIGNAL HILL - CITY, WATER DEPT. | SITE 1-2380 AMELIA CT-STG2 DBP | 1910149-800 | STATE UCMR | 32101 | BROMODICHLORMETHANE (THM) | 003 | 2015/02/09 | . | 9.000 | 2015/05
SIGNAL HILL - CITY, WATER DEPT. | SITE 1-2380 AMELIA CT-STG2 DBP | 1910149-800 | STATE UCMR | 32104 | BROMOFORM (THM) | 003 | 2015/02/09 | . | 2.200 | 2015/05
SIGNAL HILL - CITY, WATER DEPT. | SITE 1-2380 AMELIA CT-STG2 DBP | 1910149-800 | STATE UCMR | 32105 | DIBROMOCHLOROMETHANE (THM) | 003 | 2015/02/09 | . | 7.800 | 2015/05
SIGNAL HILL - CITY, WATER DEPT. | SITE 1-2380 AMELIA CT-STG2 DBP | 1910149-800 | STATE UCMR | 32106 | CHLOROFORM (THM) | 003 | 2015/02/09 | . | 11.000 | 2015/05
SIGNAL HILL - CITY, WATER DEPT. | SITE 1-2380 AMELIA CT-STG2 DBP | 1910149-800 | (UNIDENTIFIED GROUP) | 77288 | DICHLOROACETIC ACID (DCAA) | 003 | 2015/02/09 | . | 6.300 | 2015/05
SIGNAL HILL - CITY, WATER DEPT. | SITE 1-2380 AMELIA CT-STG2 DBP | 1910149-800 | TRIHALOMETHANES | 82080 | TOTAL TRIHALOMETHANES | 003 | 2015/02/09 | . | 30.000 | 2015/05
SIGNAL HILL - CITY, WATER DEPT. | SITE 1-2380 AMELIA CT-STG2 DBP | 1910149-800 | (UNIDENTIFIED GROUP) | 82721 | DIBROMOACETIC ACID (DBAA) | 003 | 2015/02/09 | . | 3.200 | 2015/05
SIGNAL HILL - CITY, WATER DEPT. | SITE 1-2380 AMELIA CT-STG2 DBP | 1910149-800 | (UNIDENTIFIED GROUP) | 82723 | TRICHLOROACETIC ACID (TCAA) | 003 | 2015/02/09 | . | 4.500 | 2015/05
SIGNAL HILL - CITY, WATER DEPT. | SITE 2-2145 BAY VIEW DR-STG2 DBP | 1910149-801 | (UNIDENTIFIED GROUP) | A-041 | MONOBROMOACETIC ACID (MBAA) | 003 | 2015/02/09 | . | 1.400 | 2015/05
SIGNAL HILL - CITY, WATER DEPT. | SITE 2-2145 BAY VIEW DR-STG2 DBP | 1910149-801 | (UNIDENTIFIED GROUP) | A-042 | MONOCHLOROACETIC ACID (MCAA) | 003 | 2015/02/09 | < | 2.000 | 2015/05
SIGNAL HILL - CITY, WATER DEPT. | SITE 2-2145 BAY VIEW DR-STG2 DBP | 1910149-801 | (UNIDENTIFIED GROUP) | A-049 | HALOACETIC ACIDS (5) (HAA5) | 003 | 2015/02/09 | . | 16.000 | 2015/05
SIGNAL HILL - CITY, WATER DEPT. | SITE 2-2145 BAY VIEW DR-STG2 DBP | 1910149-801 | STATE UCMR | 32101 | BROMODICHLORMETHANE (THM) | 003 | 2015/02/09 | . | 9.600 | 2015/05
SIGNAL HILL - CITY, WATER DEPT. | SITE 2-2145 BAY VIEW DR-STG2 DBP | 1910149-801 | STATE UCMR | 32104 | BROMOFORM (THM) | 003 | 2015/02/09 | . | 2.200 | 2015/05
SIGNAL HILL - CITY, WATER DEPT. | SITE 2-2145 BAY VIEW DR-STG2 DBP | 1910149-801 | STATE UCMR | 32105 | DIBROMOCHLOROMETHANE (THM) | 003 | 2015/02/09 | . | 8.300 | 2015/05
SIGNAL HILL - CITY, WATER DEPT. | SITE 2-2145 BAY VIEW DR-STG2 DBP | 1910149-801 | STATE UCMR | 32106 | CHLOROFORM (THM) | 003 | 2015/02/09 | . | 12.000 | 2015/05
SIGNAL HILL - CITY, WATER DEPT. | SITE 2-2145 BAY VIEW DR-STG2 DBP | 1910149-801 | (UNIDENTIFIED GROUP) | 77288 | DICHLOROACETIC ACID (DCAA) | 003 | 2015/02/09 | . | 6.400 | 2015/05
SIGNAL HILL - CITY, WATER DEPT. | SITE 2-2145 BAY VIEW DR-STG2 DBP | 1910149-801 | TRIHALOMETHANES | 82080 | TOTAL TRIHALOMETHANES | 003 | 2015/02/09 | . | 32.000 | 2015/05
SIGNAL HILL - CITY, WATER DEPT. | SITE 2-2145 BAY VIEW DR-STG2 DBP | 1910149-801 | (UNIDENTIFIED GROUP) | 82721 | DIBROMOACETIC ACID (DBAA) | 003 | 2015/02/09 | . | 3.200 | 2015/05
SIGNAL HILL - CITY, WATER DEPT. | SITE 2-2145 BAY VIEW DR-STG2 DBP | 1910149-801 | (UNIDENTIFIED GROUP) | 82723 | TRICHLOROACETIC ACID (TCAA) | 003 | 2015/02/09 | . | 4.600 | 2015/05
SIGNAL HILL - CITY, WATER DEPT. | SITE 3-2854 E 19TH ST-STG2 DBP | 1910149-802 | (UNIDENTIFIED GROUP) | A-041 | MONOBROMOACETIC ACID (MBAA) | 003 | 2015/02/09 | . | 1.500 | 2015/05
SIGNAL HILL - CITY, WATER DEPT. | SITE 3-2854 E 19TH ST-STG2 DBP | 1910149-802 | (UNIDENTIFIED GROUP) | A-042 | MONOCHLOROACETIC ACID (MCAA) | 003 | 2015/02/09 | < | 2.000 | 2015/05
SIGNAL HILL - CITY, WATER DEPT. | SITE 3-2854 E 19TH ST-STG2 DBP | 1910149-802 | (UNIDENTIFIED GROUP) | A-049 | HALOACETIC ACIDS (5) (HAA5) | 003 | 2015/02/09 | . | 15.000 | 2015/05
SIGNAL HILL - CITY, WATER DEPT. | SITE 3-2854 E 19TH ST-STG2 DBP | 1910149-802 | STATE UCMR | 32101 | BROMODICHLORMETHANE (THM) | 003 | 2015/02/09 | . | 9.400 | 2015/05
SIGNAL HILL - CITY, WATER DEPT. | SITE 3-2854 E 19TH ST-STG2 DBP | 1910149-802 | STATE UCMR | 32104 | BROMOFORM (THM) | 003 | 2015/02/09 | . | 2.100 | 2015/05
SIGNAL HILL - CITY, WATER DEPT. | SITE 3-2854 E 19TH ST-STG2 DBP | 1910149-802 | STATE UCMR | 32105 | DIBROMOCHLOROMETHANE (THM) | 003 | 2015/02/09 | . | 8.200 | 2015/05
SIGNAL HILL - CITY, WATER DEPT. | SITE 3-2854 E 19TH ST-STG2 DBP | 1910149-802 | STATE UCMR | 32106 | CHLOROFORM (THM) | 003 | 2015/02/09 | . | 11.000 | 2015/05
SIGNAL HILL - CITY, WATER DEPT. | SITE 3-2854 E 19TH ST-STG2 DBP | 1910149-802 | (UNIDENTIFIED GROUP) | 77288 | DICHLOROACETIC ACID (DCAA) | 003 | 2015/02/09 | . | 6.000 | 2015/05
SIGNAL HILL - CITY, WATER DEPT. | SITE 3-2854 E 19TH ST-STG2 DBP | 1910149-802 | TRIHALOMETHANES | 82080 | TOTAL TRIHALOMETHANES | 003 | 2015/02/09 | . | 31.000 | 2015/05
SIGNAL HILL - CITY, WATER DEPT. | SITE 3-2854 E 19TH ST-STG2 DBP | 1910149-802 | (UNIDENTIFIED GROUP) | 82721 | DIBROMOACETIC ACID (DBAA) | 003 | 2015/02/09 | . | 3.200 | 2015/05
SIGNAL HILL - CITY, WATER DEPT. | SITE 3-2854 E 19TH ST-STG2 DBP | 1910149-802 | (UNIDENTIFIED GROUP) | 82723 | TRICHLOROACETIC ACID (TCAA) | 003 | 2015/02/09 | . | 4.500 | 2015/05
SIGNAL HILL - CITY, WATER DEPT. | SITE 4-1941 STANLEY AVE-STG2 DBP | 1910149-803 | (UNIDENTIFIED GROUP) | A-041 | MONOBROMOACETIC ACID (MBAA) | 003 | 2015/02/09 | . | 1.000 | 2015/05
SIGNAL HILL - CITY, WATER DEPT. | SITE 4-1941 STANLEY AVE-STG2 DBP | 1910149-803 | (UNIDENTIFIED GROUP) | A-042 | MONOCHLOROACETIC ACID (MCAA) | 003 | 2015/02/09 | < | 2.000 | 2015/05
SIGNAL HILL - CITY, WATER DEPT. | SITE 4-1941 STANLEY AVE-STG2 DBP | 1910149-803 | (UNIDENTIFIED GROUP) | A-049 | HALOACETIC ACIDS (5) (HAA5) | 003 | 2015/02/09 | . | 14.000 | 2015/05
SIGNAL HILL - CITY, WATER DEPT. | SITE 4-1941 STANLEY AVE-STG2 DBP | 1910149-803 | STATE UCMR | 32101 | BROMODICHLORMETHANE (THM) | 003 | 2015/02/09 | . | 9.800 | 2015/05
SIGNAL HILL - CITY, WATER DEPT. | SITE 4-1941 STANLEY AVE-STG2 DBP | 1910149-803 | STATE UCMR | 32104 | BROMOFORM (THM) | 003 | 2015/02/09 | . | 2.300 | 2015/05
SIGNAL HILL - CITY, WATER DEPT. | SITE 4-1941 STANLEY AVE-STG2 DBP | 1910149-803 | STATE UCMR | 32105 | DIBROMOCHLOROMETHANE (THM) | 003 | 2015/02/09 | . | 8.700 | 2015/05
SIGNAL HILL - CITY, WATER DEPT. | SITE 4-1941 STANLEY AVE-STG2 DBP | 1910149-803 | STATE UCMR | 32106 | CHLOROFORM (THM) | 003 | 2015/02/09 | . | 12.000 | 2015/05
SIGNAL HILL - CITY, WATER DEPT. | SITE 4-1941 STANLEY AVE-STG2 DBP | 1910149-803 | (UNIDENTIFIED GROUP) | 77288 | DICHLOROACETIC ACID (DCAA) | 003 | 2015/02/09 | . | 5.900 | 2015/05
SIGNAL HILL - CITY, WATER DEPT. | SITE 4-1941 STANLEY AVE-STG2 DBP | 1910149-803 | TRIHALOMETHANES | 82080 | TOTAL TRIHALOMETHANES | 003 | 2015/02/09 | . | 33.000 | 2015/05
SIGNAL HILL - CITY, WATER DEPT. | SITE 4-1941 STANLEY AVE-STG2 DBP | 1910149-803 | (UNIDENTIFIED GROUP) | 82721 | DIBROMOACETIC ACID (DBAA) | 003 | 2015/02/09 | . | 2.700 | 2015/05
SIGNAL HILL - CITY, WATER DEPT. | SITE 4-1941 STANLEY AVE-STG2 DBP | 1910149-803 | (UNIDENTIFIED GROUP) | 82723 | TRICHLOROACETIC ACID (TCAA) | 003 | 2015/02/09 | . | 4.200 | 2015/05
TRACT 180 MUTUAL WATER CO. | WELL 05 | 1910159-004 | REGULATED SOC | A-001 | THIOBENCARB | 033 | 2012/07/19 | < | 1.000 | 2015/04
TRACT 180 MUTUAL WATER CO. | WELL 05 | 1910159-004 | INORGANIC | A-031 | PERCHLORATE | 012 | 2014/04/15 | < | 4.000 | 2015/04
TRACT 180 MUTUAL WATER CO. | WELL 05 | 1910159-004 | SECONDARY/GP | 00081 | COLOR | 036 | 2014/04/15 | < | .000 | 2017/04
TRACT 180 MUTUAL WATER CO. | WELL 05 | 1910159-004 | SECONDARY/GP | 00086 | ODOR THRESHOLD @ 60 C | 036 | 2014/04/15 | . | 1.000 | 2017/04
TRACT 180 MUTUAL WATER CO. | WELL 05 | 1910159-004 | SECONDARY/GP | 00095 | SPECIFIC CONDUCTANCE | 036 | 2014/04/15 | . | 750.000 | 2017/04
TRACT 180 MUTUAL WATER CO. | WELL 05 | 1910159-004 | SECONDARY/GP | 00403 | PH, LABORATORY | 036 | 2014/04/15 | . | 7.580 | 2017/04
TRACT 180 MUTUAL WATER CO. | WELL 05 | 1910159-004 | SECONDARY/GP | 00440 | BICARBONATE ALKALINITY | 036 | 2014/04/15 | . | 220.000 | 2017/04
TRACT 180 MUTUAL WATER CO. | WELL 05 | 1910159-004 | SECONDARY/GP | 00445 | CARBONATE ALKALINITY | 036 | 2014/04/15 | < | .000 | 2017/04
TRACT 180 MUTUAL WATER CO. | WELL 05 | 1910159-004 | NITRATE/NITRITE | 00620 | NITRITE (AS N) | 036 | 2014/04/15 | < | 400.000 | 2017/04
TRACT 180 MUTUAL WATER CO. | WELL 05 | 1910159-004 | SECONDARY/GP | 00900 | HARDNESS (TOTAL) AS CACO3 | 036 | 2014/04/15 | . | 280.000 | 2017/04
TRACT 180 MUTUAL WATER CO. | WELL 05 | 1910159-004 | SECONDARY/GP | 00916 | CALCIUM | 036 | 2014/04/15 | . | 79.000 | 2017/04
TRACT 180 MUTUAL WATER CO. | WELL 05 | 1910159-004 | SECONDARY/GP | 00927 | MAGNESIUM | 036 | 2014/04/15 | . | 20.000 | 2017/04
TRACT 180 MUTUAL WATER CO. | WELL 05 | 1910159-004 | SECONDARY/GP | 00929 | SODIUM | 036 | 2014/04/15 | . | 48.000 | 2017/04
TRACT 180 MUTUAL WATER CO. | WELL 05 | 1910159-004 | SECONDARY/GP | 00940 | CHLORIDE | 036 | 2014/04/15 | . | 60.000 | 2017/04
TRACT 180 MUTUAL WATER CO. | WELL 05 | 1910159-004 | SECONDARY/GP | 00945 | SULFATE | 036 | 2014/04/15 | . | 130.000 | 2017/04
TRACT 180 MUTUAL WATER CO. | WELL 05 | 1910159-004 | INORGANIC | 00951 | FLUORIDE (F) (NATURAL-SOURCE) | 036 | 2014/04/15 | . | .360 | 2017/04
TRACT 180 MUTUAL WATER CO. | WELL 05 | 1910159-004 | INORGANIC | 01002 | ARSENIC | 036 | 2014/04/15 | . | 2.100 | 2017/04
TRACT 180 MUTUAL WATER CO. | WELL 05 | 1910159-004 | INORGANIC | 01007 | BARIUM | 036 | 2014/04/15 | . | 140.000 | 2017/04
TRACT 180 MUTUAL WATER CO. | WELL 05 | 1910159-004 | INORGANIC | 01012 | BERYLLIUM | 036 | 2014/04/15 | < | 1.000 | 2017/04
TRACT 180 MUTUAL WATER CO. | WELL 05 | 1910159-004 | INORGANIC | 01027 | CADMIUM | 036 | 2014/04/15 | < | 1.000 | 2017/04
TRACT 180 MUTUAL WATER CO. | WELL 05 | 1910159-004 | INORGANIC | 01034 | CHROMIUM (TOTAL) | 036 | 2014/04/15 | < | 10.000 | 2017/04
TRACT 180 MUTUAL WATER CO. | WELL 05 | 1910159-004 | SECONDARY/GP | 01042 | COPPER | 036 | 2014/04/15 | < | 50.000 | 2017/04
TRACT 180 MUTUAL WATER CO. | WELL 05 | 1910159-004 | SECONDARY/GP | 01045 | IRON | 036 | 2014/04/15 | < | 100.000 | 2017/04
TRACT 180 MUTUAL WATER CO. | WELL 05 | 1910159-004 | SECONDARY/GP | 01055 | MANGANESE | 036 | 2014/04/15 | < | 20.000 | 2017/04
TRACT 180 MUTUAL WATER CO. | WELL 05 | 1910159-004 | INORGANIC | 01059 | THALLIUM | 036 | 2014/04/15 | < | 1.000 | 2017/04
TRACT 180 MUTUAL WATER CO. | WELL 05 | 1910159-004 | INORGANIC | 01067 | NICKEL | 036 | 2014/04/15 | < | 10.000 | 2017/04
TRACT 180 MUTUAL WATER CO. | WELL 05 | 1910159-004 | SECONDARY/GP | 01077 | SILVER | 036 | 2014/04/15 | < | 10.000 | 2017/04
TRACT 180 MUTUAL WATER CO. | WELL 05 | 1910159-004 | SECONDARY/GP | 01092 | ZINC | 036 | 2014/04/15 | < | 50.000 | 2017/04
TRACT 180 MUTUAL WATER CO. | WELL 05 | 1910159-004 | INORGANIC | 01097 | ANTIMONY | 036 | 2014/04/15 | < | 6.000 | 2017/04
TRACT 180 MUTUAL WATER CO. | WELL 05 | 1910159-004 | INORGANIC | 01105 | ALUMINUM | 036 | 2014/04/15 | < | 50.000 | 2017/04
TRACT 180 MUTUAL WATER CO. | WELL 05 | 1910159-004 | INORGANIC | 01147 | SELENIUM | 036 | 2014/04/15 | < | 5.000 | 2017/04
TRACT 180 MUTUAL WATER CO. | WELL 05 | 1910159-004 | INORGANIC | 01291 | CYANIDE | 036 | 2014/04/15 | < | 100.000 | 2017/04
TRACT 180 MUTUAL WATER CO. | WELL 05 | 1910159-004 | RADIOLOGICAL | 01501 | GROSS ALPHA | 003 | 2014/04/15 | < | 3.000 | 2014/07 | DUE
TRACT 180 MUTUAL WATER CO. | WELL 05 | 1910159-004 | RADIOLOGICAL | 09501 | RADIUM 226 | 003 | 2009/08/18 |  | .370 | 2009/11 | DUE
TRACT 180 MUTUAL WATER CO. | WELL 05 | 1910159-004 | RADIOLOGICAL | 11501 | RADIUM 228 | 003 | 2014/04/15 | < | .000 | 2014/07 | DUE
TRACT 180 MUTUAL WATER CO. | WELL 05 | 1910159-004 | RADIOLOGICAL | 28012 | URANIUM (PCI/L) | 003 | 2014/04/15 | . | 2.700 | 2014/07 | DUE
TRACT 180 MUTUAL WATER CO. | WELL 05 | 1910159-004 | REGULATED VOC | 32102 | CARBON TETRACHLORIDE | 012 | 2014/07/31 | < | .500 | 2015/07
TRACT 180 MUTUAL WATER CO. | WELL 05 | 1910159-004 | REGULATED VOC | 34010 | TOLUENE | 012 | 2014/07/31 | < | .500 | 2015/07
TRACT 180 MUTUAL WATER CO. | WELL 05 | 1910159-004 | REGULATED VOC | 34030 | BENZENE | 012 | 2014/07/31 | < | .500 | 2015/07
TRACT 180 MUTUAL WATER CO. | WELL 05 | 1910159-004 | REGULATED VOC | 34301 | MONOCHLOROBENZENE | 012 | 2014/07/31 | < | .500 | 2015/07
TRACT 180 MUTUAL WATER CO. | WELL 05 | 1910159-004 | REGULATED VOC | 34371 | ETHYLBENZENE | 012 | 2014/07/31 | < | .500 | 2015/07
TRACT 180 MUTUAL WATER CO. | WELL 05 | 1910159-004 | REGULATED VOC | 34423 | DICHLOROMETHANE | 012 | 2014/07/31 | < | .500 | 2015/07
TRACT 180 MUTUAL WATER CO. | WELL 05 | 1910159-004 | REGULATED VOC | 34475 | TETRACHLOROETHYLENE | 012 | 2014/07/31 | . | 2.100 | 2015/07
TRACT 180 MUTUAL WATER CO. | WELL 05 | 1910159-004 | REGULATED VOC | 34488 | TRICHLOROFLUOROMETHANE | 012 | 2014/07/31 | < | 5.000 | 2015/07
TRACT 180 MUTUAL WATER CO. | WELL 05 | 1910159-004 | REGULATED VOC | 34496 | 1,1-DICHLOROETHANE | 012 | 2014/07/31 | < | .500 | 2015/07
TRACT 180 MUTUAL WATER CO. | WELL 05 | 1910159-004 | REGULATED VOC | 34501 | 1,1-DICHLOROETHYLENE | 012 | 2014/07/31 | . | .550 | 2015/07
TRACT 180 MUTUAL WATER CO. | WELL 05 | 1910159-004 | REGULATED VOC | 34506 | 1,1,1-TRICHLOROETHANE | 012 | 2014/07/31 | < | .500 | 2015/07
TRACT 180 MUTUAL WATER CO. | WELL 05 | 1910159-004 | REGULATED VOC | 34511 | 1,1,2-TRICHLOROETHANE | 012 | 2014/07/31 | < | .500 | 2015/07
TRACT 180 MUTUAL WATER CO. | WELL 05 | 1910159-004 | REGULATED VOC | 34516 | 1,1,2,2-TETRACHLOROETHANE | 012 | 2014/07/31 | < | .500 | 2015/07
TRACT 180 MUTUAL WATER CO. | WELL 05 | 1910159-004 | REGULATED VOC | 34531 | 1,2-DICHLOROETHANE | 012 | 2014/07/31 | < | .500 | 2015/07
TRACT 180 MUTUAL WATER CO. | WELL 05 | 1910159-004 | REGULATED VOC | 34536 | 1,2-DICHLOROBENZENE | 012 | 2014/07/31 | < | .500 | 2015/07
TRACT 180 MUTUAL WATER CO. | WELL 05 | 1910159-004 | REGULATED VOC | 34541 | 1,2-DICHLOROPROPANE | 012 | 2014/07/31 | < | .500 | 2015/07
TRACT 180 MUTUAL WATER CO. | WELL 05 | 1910159-004 | REGULATED VOC | 34546 | TRANS-1,2-DICHLOROETHYLENE | 012 | 2014/07/31 | < | .500 | 2015/07
TRACT 180 MUTUAL WATER CO. | WELL 05 | 1910159-004 | REGULATED VOC | 34551 | 1,2,4-TRICHLOROBENZENE | 012 | 2014/07/31 | < | .500 | 2015/07
TRACT 180 MUTUAL WATER CO. | WELL 05 | 1910159-004 | REGULATED VOC | 34561 | 1,3-DICHLOROPROPENE (TOTAL) | 012 | 2014/07/31 | < | .500 | 2015/07
TRACT 180 MUTUAL WATER CO. | WELL 05 | 1910159-004 | REGULATED VOC | 34571 | 1,4-DICHLOROBENZENE | 012 | 2014/07/31 | < | .500 | 2015/07
TRACT 180 MUTUAL WATER CO. | WELL 05 | 1910159-004 | SECONDARY/GP | 38260 | FOAMING AGENTS (MBAS) | 036 | 2014/04/15 | < | .000 | 2017/04
TRACT 180 MUTUAL WATER CO. | WELL 05 | 1910159-004 | REGULATED SOC | 39100 | DI(2-ETHYLHEXYL)PHTHALATE | 033 | 2012/07/19 | < | 3.000 | 2015/04
TRACT 180 MUTUAL WATER CO. | WELL 05 | 1910159-004 | REGULATED VOC | 39175 | VINYL CHLORIDE | 012 | 2014/07/31 | < | .500 | 2015/07
TRACT 180 MUTUAL WATER CO. | WELL 05 | 1910159-004 | REGULATED VOC | 39180 | TRICHLOROETHYLENE | 012 | 2014/07/31 | . | 4.700 | 2015/07
TRACT 180 MUTUAL WATER CO. | WELL 05 | 1910159-004 | REGULATED VOC | 46491 | METHYL-TERT-BUTYL-ETHER (MTBE) | 012 | 2014/07/31 | < | 3.000 | 2015/07
TRACT 180 MUTUAL WATER CO. | WELL 05 | 1910159-004 | SECONDARY/GP | 70300 | TOTAL DISSOLVED SOLIDS | 036 | 2014/04/15 | . | 450.000 | 2017/04
TRACT 180 MUTUAL WATER CO. | WELL 05 | 1910159-004 | SECONDARY/GP | 71830 | HYDROXIDE ALKALINITY | 036 | 2014/04/15 | < | .000 | 2017/04
TRACT 180 MUTUAL WATER CO. | WELL 05 | 1910159-004 | NITRATE/NITRITE | 71850 | NITRATE (AS NO3) | 012 | 2014/07/31 | . | 9.400 | 2015/07
TRACT 180 MUTUAL WATER CO. | WELL 05 | 1910159-004 | INORGANIC | 71900 | MERCURY | 036 | 2014/04/15 | < | 1.000 | 2017/04
TRACT 180 MUTUAL WATER CO. | WELL 05 | 1910159-004 | REGULATED VOC | 77093 | CIS-1,2-DICHLOROETHYLENE | 012 | 2014/07/31 | < | .500 | 2015/07
TRACT 180 MUTUAL WATER CO. | WELL 05 | 1910159-004 | REGULATED VOC | 77128 | STYRENE | 012 | 2014/07/31 | < | .500 | 2015/07
TRACT 180 MUTUAL WATER CO. | WELL 05 | 1910159-004 | REGULATED VOC | 81551 | XYLENES (TOTAL) | 012 | 2014/07/31 | < | .000 | 2015/07
TRACT 180 MUTUAL WATER CO. | WELL 05 | 1910159-004 | REGULATED VOC | 81611 | 1,1,2-TRICHLORO-1,2,2-TRIFLUOROETHANE | 012 | 2014/07/31 | < | 10.000 | 2015/07
TRACT 180 MUTUAL WATER CO. | WELL 05 | 1910159-004 | SECONDARY/GP | 82079 | TURBIDITY, LABORATORY | 036 | 2014/04/15 | < | .000 | 2017/04
TRACT 180 MUTUAL WATER CO. | WELL 06 | 1910159-005 | REGULATED SOC | A-001 | THIOBENCARB | 033 | 2013/08/20 | < | 1.000 | 2016/05
TRACT 180 MUTUAL WATER CO. | WELL 06 | 1910159-005 | INORGANIC | A-031 | PERCHLORATE | 012 | 2015/01/28 | < | 4.000 | 2016/01
TRACT 180 MUTUAL WATER CO. | WELL 06 | 1910159-005 | SECONDARY/GP | 00081 | COLOR | 036 | 2015/01/28 | < | .000 | 2018/01
TRACT 180 MUTUAL WATER CO. | WELL 06 | 1910159-005 | SECONDARY/GP | 00086 | ODOR THRESHOLD @ 60 C | 036 | 2014/03/28 | . | 1.000 | 2017/03
TRACT 180 MUTUAL WATER CO. | WELL 06 | 1910159-005 | SECONDARY/GP | 00095 | SPECIFIC CONDUCTANCE | 036 | 2013/05/20 | . | 620.000 | 2016/05
TRACT 180 MUTUAL WATER CO. | WELL 06 | 1910159-005 | SECONDARY/GP | 00403 | PH, LABORATORY | 036 | 2015/01/28 | . | 7.840 | 2018/01
TRACT 180 MUTUAL WATER CO. | WELL 06 | 1910159-005 | SECONDARY/GP | 00440 | BICARBONATE ALKALINITY | 036 | 2013/05/20 | . | 200.000 | 2016/05
TRACT 180 MUTUAL WATER CO. | WELL 06 | 1910159-005 | SECONDARY/GP | 00445 | CARBONATE ALKALINITY | 036 | 2013/05/20 | < | 2.400 | 2016/05
TRACT 180 MUTUAL WATER CO. | WELL 06 | 1910159-005 | NITRATE/NITRITE | 00620 | NITRITE (AS N) | 036 | 2013/05/20 | < | 400.000 | 2016/05
TRACT 180 MUTUAL WATER CO. | WELL 06 | 1910159-005 | SECONDARY/GP | 00900 | HARDNESS (TOTAL) AS CACO3 | 036 | 2013/05/20 | . | 220.000 | 2016/05
TRACT 180 MUTUAL WATER CO. | WELL 06 | 1910159-005 | SECONDARY/GP | 00916 | CALCIUM | 036 | 2013/05/20 | . | 64.000 | 2016/05
TRACT 180 MUTUAL WATER CO. | WELL 06 | 1910159-005 | SECONDARY/GP | 00927 | MAGNESIUM | 036 | 2013/05/20 | . | 14.000 | 2016/05
TRACT 180 MUTUAL WATER CO. | WELL 06 | 1910159-005 | SECONDARY/GP | 00929 | SODIUM | 036 | 2013/05/20 |  | 48.000 | 2016/05
TRACT 180 MUTUAL WATER CO. | WELL 06 | 1910159-005 | SECONDARY/GP | 00940 | CHLORIDE | 036 | 2013/05/20 | . | 46.000 | 2016/05
TRACT 180 MUTUAL WATER CO. | WELL 06 | 1910159-005 | SECONDARY/GP | 00945 | SULFATE | 036 | 2013/05/20 |  | 92.000 | 2016/05
TRACT 180 MUTUAL WATER CO. | WELL 06 | 1910159-005 | INORGANIC | 00951 | FLUORIDE (F) (NATURAL-SOURCE) | 036 | 2013/05/20 | . | .290 | 2016/05
TRACT 180 MUTUAL WATER CO. | WELL 06 | 1910159-005 | INORGANIC | 01002 | ARSENIC | 036 | 2013/05/20 | < | 2.000 | 2016/05
TRACT 180 MUTUAL WATER CO. | WELL 06 | 1910159-005 | INORGANIC | 01007 | BARIUM | 036 | 2013/05/20 |  | 130.000 | 2016/05
TRACT 180 MUTUAL WATER CO. | WELL 06 | 1910159-005 | INORGANIC | 01012 | BERYLLIUM | 036 | 2013/05/20 | < | 1.000 | 2016/05
TRACT 180 MUTUAL WATER CO. | WELL 06 | 1910159-005 | INORGANIC | 01027 | CADMIUM | 036 | 2013/05/20 | < | 1.000 | 2016/05
TRACT 180 MUTUAL WATER CO. | WELL 06 | 1910159-005 | INORGANIC | 01032 | CHROMIUM, HEXAVALENT | 036 | 2014/12/15 | < | 1.000 | 2017/12
TRACT 180 MUTUAL WATER CO. | WELL 06 | 1910159-005 | INORGANIC | 01034 | CHROMIUM (TOTAL) | 036 | 2013/05/20 | < | 10.000 | 2016/05
TRACT 180 MUTUAL WATER CO. | WELL 06 | 1910159-005 | SECONDARY/GP | 01042 | COPPER | 036 | 2013/05/20 | < | 50.000 | 2016/05
TRACT 180 MUTUAL WATER CO. | WELL 06 | 1910159-005 | SECONDARY/GP | 01045 | IRON | 036 | 2015/01/28 | < | 100.000 | 2018/01
TRACT 180 MUTUAL WATER CO. | WELL 06 | 1910159-005 | SECONDARY/GP | 01055 | MANGANESE | 036 | 2015/01/28 | < | 20.000 | 2018/01
TRACT 180 MUTUAL WATER CO. | WELL 06 | 1910159-005 | INORGANIC | 01059 | THALLIUM | 036 | 2013/05/20 | < | 1.000 | 2016/05
TRACT 180 MUTUAL WATER CO. | WELL 06 | 1910159-005 | INORGANIC | 01067 | NICKEL | 036 | 2013/05/20 | < | 10.000 | 2016/05
TRACT 180 MUTUAL WATER CO. | WELL 06 | 1910159-005 | SECONDARY/GP | 01077 | SILVER | 036 | 2013/05/20 | < | 10.000 | 2016/05
TRACT 180 MUTUAL WATER CO. | WELL 06 | 1910159-005 | SECONDARY/GP | 01092 | ZINC | 036 | 2013/05/20 | < | 50.000 | 2016/05
TRACT 180 MUTUAL WATER CO. | WELL 06 | 1910159-005 | INORGANIC | 01097 | ANTIMONY | 036 | 2013/05/20 | < | 6.000 | 2016/05
TRACT 180 MUTUAL WATER CO. | WELL 06 | 1910159-005 | INORGANIC | 01105 | ALUMINUM | 036 | 2013/05/20 | < | 50.000 | 2016/05
TRACT 180 MUTUAL WATER CO. | WELL 06 | 1910159-005 | INORGANIC | 01147 | SELENIUM | 036 | 2013/05/20 | < | 5.000 | 2016/05
TRACT 180 MUTUAL WATER CO. | WELL 06 | 1910159-005 | INORGANIC | 01291 | CYANIDE | 036 | 2013/05/20 | < | 100.000 | 2016/05
TRACT 180 MUTUAL WATER CO. | WELL 06 | 1910159-005 | RADIOLOGICAL | 01501 | GROSS ALPHA | 003 | 2013/05/20 | . | 1.160 | 2013/08 | DUE
TRACT 180 MUTUAL WATER CO. | WELL 06 | 1910159-005 | RADIOLOGICAL | 09501 | RADIUM 226 | 003 | 2007/10/19 |  | .210 | 2008/01 | DUE
TRACT 180 MUTUAL WATER CO. | WELL 06 | 1910159-005 | RADIOLOGICAL | 11501 | RADIUM 228 | 003 | 2013/05/20 | < | .000 | 2013/08 | DUE
TRACT 180 MUTUAL WATER CO. | WELL 06 | 1910159-005 | RADIOLOGICAL | 28012 | URANIUM (PCI/L) | 003 | 2013/05/20 | < | 1.000 | 2013/08 | DUE
TRACT 180 MUTUAL WATER CO. | WELL 06 | 1910159-005 | REGULATED VOC | 32102 | CARBON TETRACHLORIDE | 012 | 2014/09/24 | < | .500 | 2015/09
TRACT 180 MUTUAL WATER CO. | WELL 06 | 1910159-005 | REGULATED VOC | 34010 | TOLUENE | 012 | 2014/09/24 | < | .500 | 2015/09
TRACT 180 MUTUAL WATER CO. | WELL 06 | 1910159-005 | REGULATED VOC | 34030 | BENZENE | 012 | 2014/09/24 | < | .500 | 2015/09
TRACT 180 MUTUAL WATER CO. | WELL 06 | 1910159-005 | REGULATED VOC | 34301 | MONOCHLOROBENZENE | 012 | 2014/09/24 | < | .500 | 2015/09
TRACT 180 MUTUAL WATER CO. | WELL 06 | 1910159-005 | REGULATED VOC | 34371 | ETHYLBENZENE | 012 | 2014/09/24 | < | .500 | 2015/09
TRACT 180 MUTUAL WATER CO. | WELL 06 | 1910159-005 | REGULATED VOC | 34423 | DICHLOROMETHANE | 012 | 2014/09/24 | < | .500 | 2015/09
TRACT 180 MUTUAL WATER CO. | WELL 06 | 1910159-005 | REGULATED VOC | 34475 | TETRACHLOROETHYLENE | 012 | 2015/01/28 | . | 1.700 | 2016/01
TRACT 180 MUTUAL WATER CO. | WELL 06 | 1910159-005 | REGULATED VOC | 34488 | TRICHLOROFLUOROMETHANE | 012 | 2014/09/24 | < | 5.000 | 2015/09
TRACT 180 MUTUAL WATER CO. | WELL 06 | 1910159-005 | REGULATED VOC | 34496 | 1,1-DICHLOROETHANE | 012 | 2014/09/24 | < | .500 | 2015/09
TRACT 180 MUTUAL WATER CO. | WELL 06 | 1910159-005 | REGULATED VOC | 34501 | 1,1-DICHLOROETHYLENE | 012 | 2014/09/24 | < | .500 | 2015/09
TRACT 180 MUTUAL WATER CO. | WELL 06 | 1910159-005 | REGULATED VOC | 34506 | 1,1,1-TRICHLOROETHANE | 012 | 2014/09/24 | < | .500 | 2015/09
TRACT 180 MUTUAL WATER CO. | WELL 06 | 1910159-005 | REGULATED VOC | 34511 | 1,1,2-TRICHLOROETHANE | 012 | 2014/09/24 | < | .500 | 2015/09
TRACT 180 MUTUAL WATER CO. | WELL 06 | 1910159-005 | REGULATED VOC | 34516 | 1,1,2,2-TETRACHLOROETHANE | 012 | 2014/09/24 | < | .500 | 2015/09
TRACT 180 MUTUAL WATER CO. | WELL 06 | 1910159-005 | REGULATED VOC | 34531 | 1,2-DICHLOROETHANE | 012 | 2014/09/24 | < | .500 | 2015/09
TRACT 180 MUTUAL WATER CO. | WELL 06 | 1910159-005 | REGULATED VOC | 34536 | 1,2-DICHLOROBENZENE | 012 | 2014/09/24 | < | .500 | 2015/09
TRACT 180 MUTUAL WATER CO. | WELL 06 | 1910159-005 | REGULATED VOC | 34541 | 1,2-DICHLOROPROPANE | 012 | 2014/09/24 | < | .500 | 2015/09
TRACT 180 MUTUAL WATER CO. | WELL 06 | 1910159-005 | REGULATED VOC | 34546 | TRANS-1,2-DICHLOROETHYLENE | 012 | 2014/09/24 | < | .500 | 2015/09
TRACT 180 MUTUAL WATER CO. | WELL 06 | 1910159-005 | REGULATED VOC | 34551 | 1,2,4-TRICHLOROBENZENE | 012 | 2014/09/24 | < | .500 | 2015/09
TRACT 180 MUTUAL WATER CO. | WELL 06 | 1910159-005 | REGULATED VOC | 34561 | 1,3-DICHLOROPROPENE (TOTAL) | 012 | 2014/09/24 | < | .500 | 2015/09
TRACT 180 MUTUAL WATER CO. | WELL 06 | 1910159-005 | REGULATED VOC | 34571 | 1,4-DICHLOROBENZENE | 012 | 2014/09/24 | < | .500 | 2015/09
TRACT 180 MUTUAL WATER CO. | WELL 06 | 1910159-005 | SECONDARY/GP | 38260 | FOAMING AGENTS (MBAS) | 036 | 2013/05/20 | < | .100 | 2016/05
TRACT 180 MUTUAL WATER CO. | WELL 06 | 1910159-005 | REGULATED SOC | 39100 | DI(2-ETHYLHEXYL)PHTHALATE | 033 | 2013/08/20 | < | 3.000 | 2016/05
TRACT 180 MUTUAL WATER CO. | WELL 06 | 1910159-005 | REGULATED VOC | 39175 | VINYL CHLORIDE | 012 | 2014/09/24 | < | .500 | 2015/09
TRACT 180 MUTUAL WATER CO. | WELL 06 | 1910159-005 | REGULATED VOC | 39180 | TRICHLOROETHYLENE | 012 | 2014/09/24 | . | 1.400 | 2015/09
TRACT 180 MUTUAL WATER CO. | WELL 06 | 1910159-005 | REGULATED VOC | 46491 | METHYL-TERT-BUTYL-ETHER (MTBE) | 012 | 2014/09/24 | < | 3.000 | 2015/09
TRACT 180 MUTUAL WATER CO. | WELL 06 | 1910159-005 | SECONDARY/GP | 70300 | TOTAL DISSOLVED SOLIDS | 036 | 2013/05/20 | . | 420.000 | 2016/05
TRACT 180 MUTUAL WATER CO. | WELL 06 | 1910159-005 | SECONDARY/GP | 71830 | HYDROXIDE ALKALINITY | 036 | 2013/05/20 | < | 1.400 | 2016/05
TRACT 180 MUTUAL WATER CO. | WELL 06 | 1910159-005 | NITRATE/NITRITE | 71850 | NITRATE (AS NO3) | 012 | 2014/09/24 | . | 6.700 | 2015/09
TRACT 180 MUTUAL WATER CO. | WELL 06 | 1910159-005 | INORGANIC | 71900 | MERCURY | 036 | 2013/05/20 | < | 1.000 | 2016/05
TRACT 180 MUTUAL WATER CO. | WELL 06 | 1910159-005 | REGULATED VOC | 77093 | CIS-1,2-DICHLOROETHYLENE | 012 | 2014/09/24 | < | .500 | 2015/09
TRACT 180 MUTUAL WATER CO. | WELL 06 | 1910159-005 | REGULATED VOC | 77128 | STYRENE | 012 | 2014/09/24 | < | .500 | 2015/09
TRACT 180 MUTUAL WATER CO. | WELL 06 | 1910159-005 | REGULATED VOC | 81551 | XYLENES (TOTAL) | 012 | 2014/09/24 | < | .000 | 2015/09
TRACT 180 MUTUAL WATER CO. | WELL 06 | 1910159-005 | REGULATED VOC | 81611 | 1,1,2-TRICHLORO-1,2,2-TRIFLUOROETHANE | 012 | 2014/09/24 | < | 10.000 | 2015/09
TRACT 180 MUTUAL WATER CO. | WELL 06 | 1910159-005 | SECONDARY/GP | 82079 | TURBIDITY, LABORATORY | 036 | 2015/01/28 | . | .180 | 2018/01
TRACT 180 MUTUAL WATER CO. | SITE 1-5075 CECILIA STREET-STG2 DBP | 1910159-800 | (UNIDENTIFIED GROUP) | A-041 | MONOBROMOACETIC ACID (MBAA) | 003 | 2015/02/04 | < | .000 | 2015/05
TRACT 180 MUTUAL WATER CO. | SITE 1-5075 CECILIA STREET-STG2 DBP | 1910159-800 | (UNIDENTIFIED GROUP) | A-042 | MONOCHLOROACETIC ACID (MCAA) | 003 | 2015/02/04 | < | .000 | 2015/05
TRACT 180 MUTUAL WATER CO. | SITE 1-5075 CECILIA STREET-STG2 DBP | 1910159-800 | (UNIDENTIFIED GROUP) | A-049 | HALOACETIC ACIDS (5) (HAA5) | 003 | 2015/02/04 | . | 1.100 | 2015/05
TRACT 180 MUTUAL WATER CO. | SITE 1-5075 CECILIA STREET-STG2 DBP | 1910159-800 | STATE UCMR | 32101 | BROMODICHLORMETHANE (THM) | 003 | 2015/02/04 | . | 1.300 | 2015/05
TRACT 180 MUTUAL WATER CO. | SITE 1-5075 CECILIA STREET-STG2 DBP | 1910159-800 | STATE UCMR | 32104 | BROMOFORM (THM) | 003 | 2015/02/04 | . | 3.900 | 2015/05
TRACT 180 MUTUAL WATER CO. | SITE 1-5075 CECILIA STREET-STG2 DBP | 1910159-800 | STATE UCMR | 32105 | DIBROMOCHLOROMETHANE (THM) | 003 | 2015/02/04 | . | 3.200 | 2015/05
TRACT 180 MUTUAL WATER CO. | SITE 1-5075 CECILIA STREET-STG2 DBP | 1910159-800 | STATE UCMR | 32106 | CHLOROFORM (THM) | 003 | 2015/02/04 | < | .000 | 2015/05
TRACT 180 MUTUAL WATER CO. | SITE 1-5075 CECILIA STREET-STG2 DBP | 1910159-800 | (UNIDENTIFIED GROUP) | 77288 | DICHLOROACETIC ACID (DCAA) | 003 | 2015/02/04 | < | .000 | 2015/05
TRACT 180 MUTUAL WATER CO. | SITE 1-5075 CECILIA STREET-STG2 DBP | 1910159-800 | TRIHALOMETHANES | 82080 | TOTAL TRIHALOMETHANES | 003 | 2015/02/04 | . | 8.400 | 2015/05
TRACT 180 MUTUAL WATER CO. | SITE 1-5075 CECILIA STREET-STG2 DBP | 1910159-800 | (UNIDENTIFIED GROUP) | 82721 | DIBROMOACETIC ACID (DBAA) | 003 | 2015/02/04 | . | 1.100 | 2015/05
TRACT 180 MUTUAL WATER CO. | SITE 1-5075 CECILIA STREET-STG2 DBP | 1910159-800 | (UNIDENTIFIED GROUP) | 82723 | TRICHLOROACETIC ACID (TCAA) | 003 | 2015/02/04 | < | .000 | 2015/05
TRACT 180 MUTUAL WATER CO. | SITE 2-5110 FLORENCE AVENUE-STG2 DBP | 1910159-801 | (UNIDENTIFIED GROUP) | A-041 | MONOBROMOACETIC ACID (MBAA) | 003 | 2015/02/04 | < | .000 | 2015/05
TRACT 180 MUTUAL WATER CO. | SITE 2-5110 FLORENCE AVENUE-STG2 DBP | 1910159-801 | (UNIDENTIFIED GROUP) | A-042 | MONOCHLOROACETIC ACID (MCAA) | 003 | 2015/02/04 | < | .000 | 2015/05
TRACT 180 MUTUAL WATER CO. | SITE 2-5110 FLORENCE AVENUE-STG2 DBP | 1910159-801 | (UNIDENTIFIED GROUP) | A-049 | HALOACETIC ACIDS (5) (HAA5) | 003 | 2015/02/04 | . | 1.400 | 2015/05
TRACT 180 MUTUAL WATER CO. | SITE 2-5110 FLORENCE AVENUE-STG2 DBP | 1910159-801 | STATE UCMR | 32101 | BROMODICHLORMETHANE (THM) | 003 | 2015/02/04 | < | .000 | 2015/05
TRACT 180 MUTUAL WATER CO. | SITE 2-5110 FLORENCE AVENUE-STG2 DBP | 1910159-801 | STATE UCMR | 32104 | BROMOFORM (THM) | 003 | 2015/02/04 | . | 3.400 | 2015/05
TRACT 180 MUTUAL WATER CO. | SITE 2-5110 FLORENCE AVENUE-STG2 DBP | 1910159-801 | STATE UCMR | 32105 | DIBROMOCHLOROMETHANE (THM) | 003 | 2015/02/04 | . | 2.700 | 2015/05
TRACT 180 MUTUAL WATER CO. | SITE 2-5110 FLORENCE AVENUE-STG2 DBP | 1910159-801 | STATE UCMR | 32106 | CHLOROFORM (THM) | 003 | 2015/02/04 | < | .000 | 2015/05
TRACT 180 MUTUAL WATER CO. | SITE 2-5110 FLORENCE AVENUE-STG2 DBP | 1910159-801 | (UNIDENTIFIED GROUP) | 77288 | DICHLOROACETIC ACID (DCAA) | 003 | 2015/02/04 | < | .000 | 2015/05
TRACT 180 MUTUAL WATER CO. | SITE 2-5110 FLORENCE AVENUE-STG2 DBP | 1910159-801 | TRIHALOMETHANES | 82080 | TOTAL TRIHALOMETHANES | 003 | 2015/02/04 | . | 6.100 | 2015/05
TRACT 180 MUTUAL WATER CO. | SITE 2-5110 FLORENCE AVENUE-STG2 DBP | 1910159-801 | (UNIDENTIFIED GROUP) | 82721 | DIBROMOACETIC ACID (DBAA) | 003 | 2015/02/04 | . | 1.400 | 2015/05
TRACT 180 MUTUAL WATER CO. | SITE 2-5110 FLORENCE AVENUE-STG2 DBP | 1910159-801 | (UNIDENTIFIED GROUP) | 82723 | TRICHLOROACETIC ACID (TCAA) | 003 | 2015/02/04 | < | .000 | 2015/05
TRACT 180 MUTUAL WATER CO. | SITE 3-5035 SANTA ANA STREET-STG2 DBP | 1910159-802 | (UNIDENTIFIED GROUP) | A-041 | MONOBROMOACETIC ACID (MBAA) | 003 | 2015/02/04 | < | .000 | 2015/05
TRACT 180 MUTUAL WATER CO. | SITE 3-5035 SANTA ANA STREET-STG2 DBP | 1910159-802 | (UNIDENTIFIED GROUP) | A-042 | MONOCHLOROACETIC ACID (MCAA) | 003 | 2015/02/04 | < | .000 | 2015/05
TRACT 180 MUTUAL WATER CO. | SITE 3-5035 SANTA ANA STREET-STG2 DBP | 1910159-802 | (UNIDENTIFIED GROUP) | A-049 | HALOACETIC ACIDS (5) (HAA5) | 003 | 2015/02/04 | . | 1.500 | 2015/05
TRACT 180 MUTUAL WATER CO. | SITE 3-5035 SANTA ANA STREET-STG2 DBP | 1910159-802 | STATE UCMR | 32101 | BROMODICHLORMETHANE (THM) | 003 | 2015/02/04 | . | 1.300 | 2015/05
TRACT 180 MUTUAL WATER CO. | SITE 3-5035 SANTA ANA STREET-STG2 DBP | 1910159-802 | STATE UCMR | 32104 | BROMOFORM (THM) | 003 | 2015/02/04 | . | 4.100 | 2015/05
TRACT 180 MUTUAL WATER CO. | SITE 3-5035 SANTA ANA STREET-STG2 DBP | 1910159-802 | STATE UCMR | 32105 | DIBROMOCHLOROMETHANE (THM) | 003 | 2015/02/04 | . | 3.100 | 2015/05
TRACT 180 MUTUAL WATER CO. | SITE 3-5035 SANTA ANA STREET-STG2 DBP | 1910159-802 | STATE UCMR | 32106 | CHLOROFORM (THM) | 003 | 2015/02/04 | < | .000 | 2015/05
TRACT 180 MUTUAL WATER CO. | SITE 3-5035 SANTA ANA STREET-STG2 DBP | 1910159-802 | (UNIDENTIFIED GROUP) | 77288 | DICHLOROACETIC ACID (DCAA) | 003 | 2015/02/04 | < | .000 | 2015/05
TRACT 180 MUTUAL WATER CO. | SITE 3-5035 SANTA ANA STREET-STG2 DBP | 1910159-802 | TRIHALOMETHANES | 82080 | TOTAL TRIHALOMETHANES | 003 | 2015/02/04 | . | 8.500 | 2015/05
TRACT 180 MUTUAL WATER CO. | SITE 3-5035 SANTA ANA STREET-STG2 DBP | 1910159-802 | (UNIDENTIFIED GROUP) | 82721 | DIBROMOACETIC ACID (DBAA) | 003 | 2015/02/04 | . | 1.500 | 2015/05
TRACT 180 MUTUAL WATER CO. | SITE 3-5035 SANTA ANA STREET-STG2 DBP | 1910159-802 | (UNIDENTIFIED GROUP) | 82723 | TRICHLOROACETIC ACID (TCAA) | 003 | 2015/02/04 | < | .000 | 2015/05
TRACT 180 MUTUAL WATER CO. | SITE 4-7520 WILCOX AVENUE-STG2 DBP | 1910159-803 | (UNIDENTIFIED GROUP) | A-041 | MONOBROMOACETIC ACID (MBAA) | 003 | 2015/02/04 | < | .000 | 2015/05
TRACT 180 MUTUAL WATER CO. | SITE 4-7520 WILCOX AVENUE-STG2 DBP | 1910159-803 | (UNIDENTIFIED GROUP) | A-042 | MONOCHLOROACETIC ACID (MCAA) | 003 | 2015/02/04 | < | .000 | 2015/05
TRACT 180 MUTUAL WATER CO. | SITE 4-7520 WILCOX AVENUE-STG2 DBP | 1910159-803 | (UNIDENTIFIED GROUP) | A-049 | HALOACETIC ACIDS (5) (HAA5) | 003 | 2015/02/04 | . | 1.100 | 2015/05
TRACT 180 MUTUAL WATER CO. | SITE 4-7520 WILCOX AVENUE-STG2 DBP | 1910159-803 | STATE UCMR | 32101 | BROMODICHLORMETHANE (THM) | 003 | 2015/02/04 | . | 1.000 | 2015/05
TRACT 180 MUTUAL WATER CO. | SITE 4-7520 WILCOX AVENUE-STG2 DBP | 1910159-803 | STATE UCMR | 32104 | BROMOFORM (THM) | 003 | 2015/02/04 | . | 3.900 | 2015/05
TRACT 180 MUTUAL WATER CO. | SITE 4-7520 WILCOX AVENUE-STG2 DBP | 1910159-803 | STATE UCMR | 32105 | DIBROMOCHLOROMETHANE (THM) | 003 | 2015/02/04 | . | 2.700 | 2015/05
TRACT 180 MUTUAL WATER CO. | SITE 4-7520 WILCOX AVENUE-STG2 DBP | 1910159-803 | STATE UCMR | 32106 | CHLOROFORM (THM) | 003 | 2015/02/04 | < | .000 | 2015/05
TRACT 180 MUTUAL WATER CO. | SITE 4-7520 WILCOX AVENUE-STG2 DBP | 1910159-803 | (UNIDENTIFIED GROUP) | 77288 | DICHLOROACETIC ACID (DCAA) | 003 | 2015/02/04 | < | .000 | 2015/05
TRACT 180 MUTUAL WATER CO. | SITE 4-7520 WILCOX AVENUE-STG2 DBP | 1910159-803 | TRIHALOMETHANES | 82080 | TOTAL TRIHALOMETHANES | 003 | 2015/02/04 | . | 7.600 | 2015/05
TRACT 180 MUTUAL WATER CO. | SITE 4-7520 WILCOX AVENUE-STG2 DBP | 1910159-803 | (UNIDENTIFIED GROUP) | 82721 | DIBROMOACETIC ACID (DBAA) | 003 | 2015/02/04 | . | 1.100 | 2015/05
TRACT 180 MUTUAL WATER CO. | SITE 4-7520 WILCOX AVENUE-STG2 DBP | 1910159-803 | (UNIDENTIFIED GROUP) | 82723 | TRICHLOROACETIC ACID (TCAA) | 003 | 2015/02/04 | < | .000 | 2015/05
TRACT 349 MUTUAL WATER CO. | WELL 02 | 1910160-002 | REGULATED SOC | A-001 | THIOBENCARB | 033 | 2012/07/12 | < | 1.000 | 2015/04
TRACT 349 MUTUAL WATER CO. | WELL 02 | 1910160-002 | INORGANIC | A-031 | PERCHLORATE | 012 | 2014/07/31 | < | 4.000 | 2015/07
TRACT 349 MUTUAL WATER CO. | WELL 02 | 1910160-002 | SECONDARY/GP | 00081 | COLOR | 036 | 2013/04/16 | < | 1.000 | 2016/04
TRACT 349 MUTUAL WATER CO. | WELL 02 | 1910160-002 | SECONDARY/GP | 00086 | ODOR THRESHOLD @ 60 C | 036 | 2013/04/16 | < | 1.000 | 2016/04
TRACT 349 MUTUAL WATER CO. | WELL 02 | 1910160-002 | SECONDARY/GP | 00095 | SPECIFIC CONDUCTANCE | 036 | 2013/04/16 | . | 620.000 | 2016/04
TRACT 349 MUTUAL WATER CO. | WELL 02 | 1910160-002 | SECONDARY/GP | 00403 | PH, LABORATORY | 036 | 2013/04/16 | . | 7.990 | 2016/04
TRACT 349 MUTUAL WATER CO. | WELL 02 | 1910160-002 | SECONDARY/GP | 00440 | BICARBONATE ALKALINITY | 036 | 2013/04/16 | . | 220.000 | 2016/04
TRACT 349 MUTUAL WATER CO. | WELL 02 | 1910160-002 | SECONDARY/GP | 00445 | CARBONATE ALKALINITY | 036 | 2013/04/16 | < | 2.400 | 2016/04
TRACT 349 MUTUAL WATER CO. | WELL 02 | 1910160-002 | NITRATE/NITRITE | 00620 | NITRITE (AS N) | 036 | 2013/04/16 | < | 400.000 | 2016/04
TRACT 349 MUTUAL WATER CO. | WELL 02 | 1910160-002 | SECONDARY/GP | 00900 | HARDNESS (TOTAL) AS CACO3 | 036 | 2013/04/16 | . | 240.000 | 2016/04
TRACT 349 MUTUAL WATER CO. | WELL 02 | 1910160-002 | SECONDARY/GP | 00916 | CALCIUM | 036 | 2013/04/16 | . | 71.000 | 2016/04
TRACT 349 MUTUAL WATER CO. | WELL 02 | 1910160-002 | SECONDARY/GP | 00927 | MAGNESIUM | 036 | 2013/04/16 | . | 16.000 | 2016/04
TRACT 349 MUTUAL WATER CO. | WELL 02 | 1910160-002 | SECONDARY/GP | 00929 | SODIUM | 036 | 2013/04/16 |  | 49.000 | 2016/04
TRACT 349 MUTUAL WATER CO. | WELL 02 | 1910160-002 | SECONDARY/GP | 00940 | CHLORIDE | 036 | 2013/04/16 | . | 43.000 | 2016/04
TRACT 349 MUTUAL WATER CO. | WELL 02 | 1910160-002 | SECONDARY/GP | 00945 | SULFATE | 036 | 2013/04/16 |  | 90.000 | 2016/04
TRACT 349 MUTUAL WATER CO. | WELL 02 | 1910160-002 | INORGANIC | 00951 | FLUORIDE (F) (NATURAL-SOURCE) | 036 | 2013/04/16 | . | .400 | 2016/04
TRACT 349 MUTUAL WATER CO. | WELL 02 | 1910160-002 | INORGANIC | 01002 | ARSENIC | 036 | 2013/04/16 | < | 2.000 | 2016/04
TRACT 349 MUTUAL WATER CO. | WELL 02 | 1910160-002 | INORGANIC | 01007 | BARIUM | 036 | 2013/04/16 |  | 150.000 | 2016/04
TRACT 349 MUTUAL WATER CO. | WELL 02 | 1910160-002 | INORGANIC | 01012 | BERYLLIUM | 036 | 2013/04/16 | < | 1.000 | 2016/04
TRACT 349 MUTUAL WATER CO. | WELL 02 | 1910160-002 | INORGANIC | 01027 | CADMIUM | 036 | 2013/04/16 | < | 1.000 | 2016/04
TRACT 349 MUTUAL WATER CO. | WELL 02 | 1910160-002 | INORGANIC | 01032 | CHROMIUM, HEXAVALENT | 036 | 2014/12/12 | < | 1.000 | 2017/12
TRACT 349 MUTUAL WATER CO. | WELL 02 | 1910160-002 | INORGANIC | 01034 | CHROMIUM (TOTAL) | 036 | 2013/04/16 | < | 10.000 | 2016/04
TRACT 349 MUTUAL WATER CO. | WELL 02 | 1910160-002 | SECONDARY/GP | 01042 | COPPER | 036 | 2013/04/16 | < | 50.000 | 2016/04
TRACT 349 MUTUAL WATER CO. | WELL 02 | 1910160-002 | SECONDARY/GP | 01045 | IRON | 036 | 2013/04/16 | < | 100.000 | 2016/04
TRACT 349 MUTUAL WATER CO. | WELL 02 | 1910160-002 | SECONDARY/GP | 01055 | MANGANESE | 036 | 2014/12/12 | . | 59.000 | 2017/12
TRACT 349 MUTUAL WATER CO. | WELL 02 | 1910160-002 | INORGANIC | 01059 | THALLIUM | 036 | 2013/04/16 | < | 1.000 | 2016/04
TRACT 349 MUTUAL WATER CO. | WELL 02 | 1910160-002 | INORGANIC | 01067 | NICKEL | 036 | 2013/04/16 | < | 10.000 | 2016/04
TRACT 349 MUTUAL WATER CO. | WELL 02 | 1910160-002 | SECONDARY/GP | 01077 | SILVER | 036 | 2013/04/16 | < | 10.000 | 2016/04
TRACT 349 MUTUAL WATER CO. | WELL 02 | 1910160-002 | SECONDARY/GP | 01092 | ZINC | 036 | 2013/04/16 | < | 50.000 | 2016/04
TRACT 349 MUTUAL WATER CO. | WELL 02 | 1910160-002 | INORGANIC | 01097 | ANTIMONY | 036 | 2013/04/16 | < | 6.000 | 2016/04
TRACT 349 MUTUAL WATER CO. | WELL 02 | 1910160-002 | INORGANIC | 01105 | ALUMINUM | 036 | 2013/04/16 | < | 50.000 | 2016/04
TRACT 349 MUTUAL WATER CO. | WELL 02 | 1910160-002 | INORGANIC | 01147 | SELENIUM | 036 | 2013/04/16 | < | 5.000 | 2016/04
TRACT 349 MUTUAL WATER CO. | WELL 02 | 1910160-002 | INORGANIC | 01291 | CYANIDE | 036 | 2013/04/16 | < | 100.000 | 2016/04
TRACT 349 MUTUAL WATER CO. | WELL 02 | 1910160-002 | RADIOLOGICAL | 01501 | GROSS ALPHA | 003 | 2013/10/24 | . | 2.500 | 2014/01 | DUE
TRACT 349 MUTUAL WATER CO. | WELL 02 | 1910160-002 | RADIOLOGICAL | 09501 | RADIUM 226 | 003 | 2007/10/19 |  | .130 | 2008/01 | DUE
TRACT 349 MUTUAL WATER CO. | WELL 02 | 1910160-002 | RADIOLOGICAL | 11501 | RADIUM 228 | 003 | 2014/04/16 | < | .000 | 2014/07 | DUE
TRACT 349 MUTUAL WATER CO. | WELL 02 | 1910160-002 | RADIOLOGICAL | 28012 | URANIUM (PCI/L) | 072 | 2013/10/24 | . | 1.500 | 2019/10
TRACT 349 MUTUAL WATER CO. | WELL 02 | 1910160-002 | REGULATED VOC | 32102 | CARBON TETRACHLORIDE | 012 | 2014/12/12 | < | .500 | 2015/12
TRACT 349 MUTUAL WATER CO. | WELL 02 | 1910160-002 | REGULATED VOC | 34010 | TOLUENE | 012 | 2014/12/12 | < | .500 | 2015/12
TRACT 349 MUTUAL WATER CO. | WELL 02 | 1910160-002 | REGULATED VOC | 34030 | BENZENE | 012 | 2014/12/12 | < | .500 | 2015/12
TRACT 349 MUTUAL WATER CO. | WELL 02 | 1910160-002 | REGULATED VOC | 34301 | MONOCHLOROBENZENE | 012 | 2014/12/12 | < | .500 | 2015/12
TRACT 349 MUTUAL WATER CO. | WELL 02 | 1910160-002 | REGULATED VOC | 34371 | ETHYLBENZENE | 012 | 2014/12/12 | < | .500 | 2015/12
TRACT 349 MUTUAL WATER CO. | WELL 02 | 1910160-002 | REGULATED VOC | 34423 | DICHLOROMETHANE | 012 | 2014/12/12 | < | .500 | 2015/12
TRACT 349 MUTUAL WATER CO. | WELL 02 | 1910160-002 | REGULATED VOC | 34475 | TETRACHLOROETHYLENE | 012 | 2014/12/12 | < | .500 | 2015/12
TRACT 349 MUTUAL WATER CO. | WELL 02 | 1910160-002 | REGULATED VOC | 34488 | TRICHLOROFLUOROMETHANE | 012 | 2014/12/12 | < | 5.000 | 2015/12
TRACT 349 MUTUAL WATER CO. | WELL 02 | 1910160-002 | REGULATED VOC | 34496 | 1,1-DICHLOROETHANE | 012 | 2015/01/16 | < | .500 | 2016/01
TRACT 349 MUTUAL WATER CO. | WELL 02 | 1910160-002 | REGULATED VOC | 34501 | 1,1-DICHLOROETHYLENE | 012 | 2014/12/12 | < | .500 | 2015/12
TRACT 349 MUTUAL WATER CO. | WELL 02 | 1910160-002 | REGULATED VOC | 34506 | 1,1,1-TRICHLOROETHANE | 012 | 2014/12/12 | < | .500 | 2015/12
TRACT 349 MUTUAL WATER CO. | WELL 02 | 1910160-002 | REGULATED VOC | 34511 | 1,1,2-TRICHLOROETHANE | 012 | 2014/12/12 | . | .630 | 2015/12
TRACT 349 MUTUAL WATER CO. | WELL 02 | 1910160-002 | REGULATED VOC | 34516 | 1,1,2,2-TETRACHLOROETHANE | 012 | 2014/12/12 | < | .500 | 2015/12
TRACT 349 MUTUAL WATER CO. | WELL 02 | 1910160-002 | REGULATED VOC | 34531 | 1,2-DICHLOROETHANE | 012 | 2015/02/20 | . | .540 | 2016/02
TRACT 349 MUTUAL WATER CO. | WELL 02 | 1910160-002 | REGULATED VOC | 34536 | 1,2-DICHLOROBENZENE | 012 | 2014/12/12 | < | .500 | 2015/12
TRACT 349 MUTUAL WATER CO. | WELL 02 | 1910160-002 | REGULATED VOC | 34541 | 1,2-DICHLOROPROPANE | 012 | 2014/12/12 | < | .500 | 2015/12
TRACT 349 MUTUAL WATER CO. | WELL 02 | 1910160-002 | REGULATED VOC | 34546 | TRANS-1,2-DICHLOROETHYLENE | 012 | 2014/12/12 | < | .500 | 2015/12
TRACT 349 MUTUAL WATER CO. | WELL 02 | 1910160-002 | REGULATED VOC | 34551 | 1,2,4-TRICHLOROBENZENE | 012 | 2014/12/12 | < | .500 | 2015/12
TRACT 349 MUTUAL WATER CO. | WELL 02 | 1910160-002 | REGULATED VOC | 34561 | 1,3-DICHLOROPROPENE (TOTAL) | 012 | 2014/12/12 | < | .500 | 2015/12
TRACT 349 MUTUAL WATER CO. | WELL 02 | 1910160-002 | REGULATED VOC | 34571 | 1,4-DICHLOROBENZENE | 012 | 2014/12/12 | < | .500 | 2015/12
TRACT 349 MUTUAL WATER CO. | WELL 02 | 1910160-002 | SECONDARY/GP | 38260 | FOAMING AGENTS (MBAS) | 036 | 2013/04/16 | < | .100 | 2016/04
TRACT 349 MUTUAL WATER CO. | WELL 02 | 1910160-002 | REGULATED SOC | 39100 | DI(2-ETHYLHEXYL)PHTHALATE | 033 | 2012/07/12 | < | 3.000 | 2015/04
TRACT 349 MUTUAL WATER CO. | WELL 02 | 1910160-002 | REGULATED VOC | 39175 | VINYL CHLORIDE | 012 | 2014/12/12 | < | .500 | 2015/12
TRACT 349 MUTUAL WATER CO. | WELL 02 | 1910160-002 | REGULATED VOC | 39180 | TRICHLOROETHYLENE | 012 | 2014/12/12 | . | 1.900 | 2015/12
TRACT 349 MUTUAL WATER CO. | WELL 02 | 1910160-002 | REGULATED VOC | 46491 | METHYL-TERT-BUTYL-ETHER (MTBE) | 012 | 2014/12/12 | < | 3.000 | 2015/12
TRACT 349 MUTUAL WATER CO. | WELL 02 | 1910160-002 | SECONDARY/GP | 70300 | TOTAL DISSOLVED SOLIDS | 036 | 2013/04/16 | . | 430.000 | 2016/04
TRACT 349 MUTUAL WATER CO. | WELL 02 | 1910160-002 | SECONDARY/GP | 71830 | HYDROXIDE ALKALINITY | 036 | 2013/04/16 | < | 1.400 | 2016/04
TRACT 349 MUTUAL WATER CO. | WELL 02 | 1910160-002 | NITRATE/NITRITE | 71850 | NITRATE (AS NO3) | 012 | 2014/04/16 | < | 2.000 | 2015/04
TRACT 349 MUTUAL WATER CO. | WELL 02 | 1910160-002 | INORGANIC | 71900 | MERCURY | 036 | 2013/04/16 | < | 1.000 | 2016/04
TRACT 349 MUTUAL WATER CO. | WELL 02 | 1910160-002 | REGULATED VOC | 77093 | CIS-1,2-DICHLOROETHYLENE | 012 | 2014/12/12 | < | .500 | 2015/12
TRACT 349 MUTUAL WATER CO. | WELL 02 | 1910160-002 | REGULATED VOC | 77128 | STYRENE | 012 | 2014/12/12 | < | .500 | 2015/12
TRACT 349 MUTUAL WATER CO. | WELL 02 | 1910160-002 | REGULATED VOC | 81551 | XYLENES (TOTAL) | 012 | 2014/12/12 | < | .000 | 2015/12
TRACT 349 MUTUAL WATER CO. | WELL 02 | 1910160-002 | REGULATED VOC | 81611 | 1,1,2-TRICHLORO-1,2,2-TRIFLUOROETHANE | 012 | 2014/12/12 | < | 10.000 | 2015/12
TRACT 349 MUTUAL WATER CO. | WELL 02 | 1910160-002 | SECONDARY/GP | 82079 | TURBIDITY, LABORATORY | 036 | 2013/04/16 | < | .100 | 2016/04
TRACT 349 MUTUAL WATER CO. | WELL 03 | 1910160-003 | REGULATED SOC | A-001 | THIOBENCARB | 033 | 2012/07/12 | < | 1.000 | 2015/04
TRACT 349 MUTUAL WATER CO. | WELL 03 | 1910160-003 | INORGANIC | A-031 | PERCHLORATE | 012 | 2014/07/28 | < | 4.000 | 2015/07
TRACT 349 MUTUAL WATER CO. | WELL 03 | 1910160-003 | SECONDARY/GP | 00081 | COLOR | 036 | 2013/04/23 | < | 1.000 | 2016/04
TRACT 349 MUTUAL WATER CO. | WELL 03 | 1910160-003 | SECONDARY/GP | 00086 | ODOR THRESHOLD @ 60 C | 036 | 2013/04/23 | < | 1.000 | 2016/04
TRACT 349 MUTUAL WATER CO. | WELL 03 | 1910160-003 | SECONDARY/GP | 00095 | SPECIFIC CONDUCTANCE | 036 | 2013/04/23 | . | 640.000 | 2016/04
TRACT 349 MUTUAL WATER CO. | WELL 03 | 1910160-003 | SECONDARY/GP | 00403 | PH, LABORATORY | 036 | 2013/04/23 | . | 7.910 | 2016/04
TRACT 349 MUTUAL WATER CO. | WELL 03 | 1910160-003 | SECONDARY/GP | 00440 | BICARBONATE ALKALINITY | 036 | 2013/04/23 | . | 200.000 | 2016/04
TRACT 349 MUTUAL WATER CO. | WELL 03 | 1910160-003 | SECONDARY/GP | 00445 | CARBONATE ALKALINITY | 036 | 2013/04/23 | < | 2.400 | 2016/04
TRACT 349 MUTUAL WATER CO. | WELL 03 | 1910160-003 | NITRATE/NITRITE | 00620 | NITRITE (AS N) | 036 | 2013/04/23 | < | 400.000 | 2016/04
TRACT 349 MUTUAL WATER CO. | WELL 03 | 1910160-003 | SECONDARY/GP | 00900 | HARDNESS (TOTAL) AS CACO3 | 036 | 2013/04/23 | . | 190.000 | 2016/04
TRACT 349 MUTUAL WATER CO. | WELL 03 | 1910160-003 | SECONDARY/GP | 00916 | CALCIUM | 036 | 2013/04/23 | . | 57.000 | 2016/04
TRACT 349 MUTUAL WATER CO. | WELL 03 | 1910160-003 | SECONDARY/GP | 00927 | MAGNESIUM | 036 | 2013/04/23 | . | 11.000 | 2016/04
TRACT 349 MUTUAL WATER CO. | WELL 03 | 1910160-003 | SECONDARY/GP | 00929 | SODIUM | 036 | 2013/04/23 |  | 60.000 | 2016/04
TRACT 349 MUTUAL WATER CO. | WELL 03 | 1910160-003 | SECONDARY/GP | 00940 | CHLORIDE | 036 | 2013/04/23 | . | 46.000 | 2016/04
TRACT 349 MUTUAL WATER CO. | WELL 03 | 1910160-003 | SECONDARY/GP | 00945 | SULFATE | 036 | 2013/04/23 |  | 97.000 | 2016/04
TRACT 349 MUTUAL WATER CO. | WELL 03 | 1910160-003 | INORGANIC | 00951 | FLUORIDE (F) (NATURAL-SOURCE) | 036 | 2013/04/23 | . | .290 | 2016/04
TRACT 349 MUTUAL WATER CO. | WELL 03 | 1910160-003 | INORGANIC | 01002 | ARSENIC | 036 | 2013/04/23 | . | 2.500 | 2016/04
TRACT 349 MUTUAL WATER CO. | WELL 03 | 1910160-003 | INORGANIC | 01007 | BARIUM | 036 | 2013/04/23 |  | 180.000 | 2016/04
TRACT 349 MUTUAL WATER CO. | WELL 03 | 1910160-003 | INORGANIC | 01012 | BERYLLIUM | 036 | 2013/04/23 | < | 1.000 | 2016/04
TRACT 349 MUTUAL WATER CO. | WELL 03 | 1910160-003 | INORGANIC | 01027 | CADMIUM | 036 | 2013/04/23 | < | 1.000 | 2016/04
TRACT 349 MUTUAL WATER CO. | WELL 03 | 1910160-003 | INORGANIC | 01032 | CHROMIUM, HEXAVALENT | 036 | 2014/12/09 | < | 1.000 | 2017/12
TRACT 349 MUTUAL WATER CO. | WELL 03 | 1910160-003 | INORGANIC | 01034 | CHROMIUM (TOTAL) | 036 | 2013/04/23 | < | 10.000 | 2016/04
TRACT 349 MUTUAL WATER CO. | WELL 03 | 1910160-003 | SECONDARY/GP | 01042 | COPPER | 036 | 2013/04/23 | < | 50.000 | 2016/04
TRACT 349 MUTUAL WATER CO. | WELL 03 | 1910160-003 | SECONDARY/GP | 01045 | IRON | 036 | 2013/04/23 | < | 100.000 | 2016/04
TRACT 349 MUTUAL WATER CO. | WELL 03 | 1910160-003 | SECONDARY/GP | 01055 | MANGANESE | 036 | 2014/12/09 | . | 42.000 | 2017/12
TRACT 349 MUTUAL WATER CO. | WELL 03 | 1910160-003 | INORGANIC | 01059 | THALLIUM | 036 | 2013/04/23 | < | 1.000 | 2016/04
TRACT 349 MUTUAL WATER CO. | WELL 03 | 1910160-003 | INORGANIC | 01067 | NICKEL | 036 | 2013/04/23 | < | 10.000 | 2016/04
TRACT 349 MUTUAL WATER CO. | WELL 03 | 1910160-003 | SECONDARY/GP | 01077 | SILVER | 036 | 2013/04/23 | < | 10.000 | 2016/04
TRACT 349 MUTUAL WATER CO. | WELL 03 | 1910160-003 | SECONDARY/GP | 01092 | ZINC | 036 | 2013/04/23 | < | 50.000 | 2016/04
TRACT 349 MUTUAL WATER CO. | WELL 03 | 1910160-003 | INORGANIC | 01097 | ANTIMONY | 036 | 2013/04/23 | < | 6.000 | 2016/04
TRACT 349 MUTUAL WATER CO. | WELL 03 | 1910160-003 | INORGANIC | 01105 | ALUMINUM | 036 | 2013/04/23 | < | 50.000 | 2016/04
TRACT 349 MUTUAL WATER CO. | WELL 03 | 1910160-003 | INORGANIC | 01147 | SELENIUM | 036 | 2013/04/23 | < | 5.000 | 2016/04
TRACT 349 MUTUAL WATER CO. | WELL 03 | 1910160-003 | INORGANIC | 01291 | CYANIDE | 036 | 2013/04/23 | < | 100.000 | 2016/04
TRACT 349 MUTUAL WATER CO. | WELL 03 | 1910160-003 | RADIOLOGICAL | 01501 | GROSS ALPHA | 003 | 2008/05/23 |  | .400 | 2008/08 | DUE
TRACT 349 MUTUAL WATER CO. | WELL 03 | 1910160-003 | RADIOLOGICAL | 09501 | RADIUM 226 | 003 | 2007/10/19 |  | .150 | 2008/01 | DUE
TRACT 349 MUTUAL WATER CO. | WELL 03 | 1910160-003 | RADIOLOGICAL | 11501 | RADIUM 228 | 003 | 2009/11/23 |  | .320 | 2010/02 | DUE
TRACT 349 MUTUAL WATER CO. | WELL 03 | 1910160-003 | RADIOLOGICAL | 28012 | URANIUM (PCI/L) | 003 | 2007/10/19 | < | 1.000 | 2008/01 | DUE
TRACT 349 MUTUAL WATER CO. | WELL 03 | 1910160-003 | REGULATED VOC | 32102 | CARBON TETRACHLORIDE | 012 | 2014/12/09 | < | .500 | 2015/12
TRACT 349 MUTUAL WATER CO. | WELL 03 | 1910160-003 | REGULATED VOC | 34010 | TOLUENE | 012 | 2014/12/09 | < | .500 | 2015/12
TRACT 349 MUTUAL WATER CO. | WELL 03 | 1910160-003 | REGULATED VOC | 34030 | BENZENE | 012 | 2014/12/09 | < | .500 | 2015/12
TRACT 349 MUTUAL WATER CO. | WELL 03 | 1910160-003 | REGULATED VOC | 34301 | MONOCHLOROBENZENE | 012 | 2014/12/09 | < | .500 | 2015/12
TRACT 349 MUTUAL WATER CO. | WELL 03 | 1910160-003 | REGULATED VOC | 34371 | ETHYLBENZENE | 012 | 2014/12/09 | < | .500 | 2015/12
TRACT 349 MUTUAL WATER CO. | WELL 03 | 1910160-003 | REGULATED VOC | 34423 | DICHLOROMETHANE | 012 | 2014/12/09 | < | .500 | 2015/12
TRACT 349 MUTUAL WATER CO. | WELL 03 | 1910160-003 | REGULATED VOC | 34475 | TETRACHLOROETHYLENE | 012 | 2014/12/09 | < | .500 | 2015/12
TRACT 349 MUTUAL WATER CO. | WELL 03 | 1910160-003 | REGULATED VOC | 34488 | TRICHLOROFLUOROMETHANE | 012 | 2014/12/09 | < | 5.000 | 2015/12
TRACT 349 MUTUAL WATER CO. | WELL 03 | 1910160-003 | REGULATED VOC | 34496 | 1,1-DICHLOROETHANE | 012 | 2014/12/09 | < | .500 | 2015/12
TRACT 349 MUTUAL WATER CO. | WELL 03 | 1910160-003 | REGULATED VOC | 34501 | 1,1-DICHLOROETHYLENE | 012 | 2014/12/09 | < | .500 | 2015/12
TRACT 349 MUTUAL WATER CO. | WELL 03 | 1910160-003 | REGULATED VOC | 34506 | 1,1,1-TRICHLOROETHANE | 012 | 2014/12/09 | < | .500 | 2015/12
TRACT 349 MUTUAL WATER CO. | WELL 03 | 1910160-003 | REGULATED VOC | 34511 | 1,1,2-TRICHLOROETHANE | 012 | 2014/12/09 | < | .500 | 2015/12
TRACT 349 MUTUAL WATER CO. | WELL 03 | 1910160-003 | REGULATED VOC | 34516 | 1,1,2,2-TETRACHLOROETHANE | 012 | 2014/12/09 | < | .500 | 2015/12
TRACT 349 MUTUAL WATER CO. | WELL 03 | 1910160-003 | REGULATED VOC | 34531 | 1,2-DICHLOROETHANE | 012 | 2014/12/09 | < | .500 | 2015/12
TRACT 349 MUTUAL WATER CO. | WELL 03 | 1910160-003 | REGULATED VOC | 34536 | 1,2-DICHLOROBENZENE | 012 | 2014/12/09 | < | .500 | 2015/12
TRACT 349 MUTUAL WATER CO. | WELL 03 | 1910160-003 | REGULATED VOC | 34541 | 1,2-DICHLOROPROPANE | 012 | 2014/12/09 | < | .500 | 2015/12
TRACT 349 MUTUAL WATER CO. | WELL 03 | 1910160-003 | REGULATED VOC | 34546 | TRANS-1,2-DICHLOROETHYLENE | 012 | 2014/12/09 | < | .500 | 2015/12
TRACT 349 MUTUAL WATER CO. | WELL 03 | 1910160-003 | REGULATED VOC | 34551 | 1,2,4-TRICHLOROBENZENE | 012 | 2014/12/09 | < | .500 | 2015/12
TRACT 349 MUTUAL WATER CO. | WELL 03 | 1910160-003 | REGULATED VOC | 34561 | 1,3-DICHLOROPROPENE (TOTAL) | 012 | 2014/12/09 | < | .500 | 2015/12
TRACT 349 MUTUAL WATER CO. | WELL 03 | 1910160-003 | REGULATED VOC | 34571 | 1,4-DICHLOROBENZENE | 012 | 2014/12/09 | < | .500 | 2015/12
TRACT 349 MUTUAL WATER CO. | WELL 03 | 1910160-003 | SECONDARY/GP | 38260 | FOAMING AGENTS (MBAS) | 036 | 2013/04/23 | < | .100 | 2016/04
TRACT 349 MUTUAL WATER CO. | WELL 03 | 1910160-003 | REGULATED SOC | 39100 | DI(2-ETHYLHEXYL)PHTHALATE | 033 | 2012/07/12 | < | 3.000 | 2015/04
TRACT 349 MUTUAL WATER CO. | WELL 03 | 1910160-003 | REGULATED VOC | 39175 | VINYL CHLORIDE | 012 | 2014/12/09 | < | .500 | 2015/12
TRACT 349 MUTUAL WATER CO. | WELL 03 | 1910160-003 | REGULATED VOC | 39180 | TRICHLOROETHYLENE | 012 | 2014/12/09 | < | .500 | 2015/12
TRACT 349 MUTUAL WATER CO. | WELL 03 | 1910160-003 | REGULATED VOC | 46491 | METHYL-TERT-BUTYL-ETHER (MTBE) | 012 | 2014/12/09 | < | 3.000 | 2015/12
TRACT 349 MUTUAL WATER CO. | WELL 03 | 1910160-003 | SECONDARY/GP | 70300 | TOTAL DISSOLVED SOLIDS | 036 | 2013/04/23 | . | 400.000 | 2016/04
TRACT 349 MUTUAL WATER CO. | WELL 03 | 1910160-003 | SECONDARY/GP | 71830 | HYDROXIDE ALKALINITY | 036 | 2013/04/23 | < | 1.400 | 2016/04
TRACT 349 MUTUAL WATER CO. | WELL 03 | 1910160-003 | NITRATE/NITRITE | 71850 | NITRATE (AS NO3) | 012 | 2014/04/23 | . | 2.700 | 2015/04
TRACT 349 MUTUAL WATER CO. | WELL 03 | 1910160-003 | INORGANIC | 71900 | MERCURY | 036 | 2013/04/23 | < | 1.000 | 2016/04
TRACT 349 MUTUAL WATER CO. | WELL 03 | 1910160-003 | REGULATED VOC | 77093 | CIS-1,2-DICHLOROETHYLENE | 012 | 2014/12/09 | < | .500 | 2015/12
TRACT 349 MUTUAL WATER CO. | WELL 03 | 1910160-003 | REGULATED VOC | 77128 | STYRENE | 012 | 2014/12/09 | < | .500 | 2015/12
TRACT 349 MUTUAL WATER CO. | WELL 03 | 1910160-003 | REGULATED VOC | 81551 | XYLENES (TOTAL) | 012 | 2014/12/09 | < | .000 | 2015/12
TRACT 349 MUTUAL WATER CO. | WELL 03 | 1910160-003 | REGULATED VOC | 81611 | 1,1,2-TRICHLORO-1,2,2-TRIFLUOROETHANE | 012 | 2014/12/09 | < | 10.000 | 2015/12
TRACT 349 MUTUAL WATER CO. | WELL 03 | 1910160-003 | SECONDARY/GP | 82079 | TURBIDITY, LABORATORY | 036 | 2013/04/23 | < | .100 | 2016/04
TRACT 349 MUTUAL WATER CO. | MWD CONN CB-8 THROUGH HUNTINGTON PARK | 1910160-004 |  |  | *** ALL SCHEDULE CONSTITUENTS ARE WAIVED *** | 999
TRACT 349 MUTUAL WATER CO. | SITE 1-4240 HARTLE STREET-STG2 DBP | 1910160-800 | (UNIDENTIFIED GROUP) | A-041 | MONOBROMOACETIC ACID (MBAA) | 003 | 2014/08/13 | < | .000 | 2014/11 | DUE
TRACT 349 MUTUAL WATER CO. | SITE 1-4240 HARTLE STREET-STG2 DBP | 1910160-800 | (UNIDENTIFIED GROUP) | A-042 | MONOCHLOROACETIC ACID (MCAA) | 003 | 2014/08/13 | < | .000 | 2014/11 | DUE
TRACT 349 MUTUAL WATER CO. | SITE 1-4240 HARTLE STREET-STG2 DBP | 1910160-800 | (UNIDENTIFIED GROUP) | A-049 | HALOACETIC ACIDS (5) (HAA5) | 003 | 2014/08/13 | < | .000 | 2014/11 | DUE
TRACT 349 MUTUAL WATER CO. | SITE 1-4240 HARTLE STREET-STG2 DBP | 1910160-800 | STATE UCMR | 32101 | BROMODICHLORMETHANE (THM) | 003 | 2014/08/13 | < | .000 | 2014/11 | DUE
TRACT 349 MUTUAL WATER CO. | SITE 1-4240 HARTLE STREET-STG2 DBP | 1910160-800 | STATE UCMR | 32104 | BROMOFORM (THM) | 003 | 2014/08/13 | < | .000 | 2014/11 | DUE
TRACT 349 MUTUAL WATER CO. | SITE 1-4240 HARTLE STREET-STG2 DBP | 1910160-800 | STATE UCMR | 32105 | DIBROMOCHLOROMETHANE (THM) | 003 | 2014/08/13 | < | .000 | 2014/11 | DUE
TRACT 349 MUTUAL WATER CO. | SITE 1-4240 HARTLE STREET-STG2 DBP | 1910160-800 | STATE UCMR | 32106 | CHLOROFORM (THM) | 003 | 2014/08/13 | < | .000 | 2014/11 | DUE
TRACT 349 MUTUAL WATER CO. | SITE 1-4240 HARTLE STREET-STG2 DBP | 1910160-800 | (UNIDENTIFIED GROUP) | 77288 | DICHLOROACETIC ACID (DCAA) | 003 | 2014/08/13 | < | .000 | 2014/11 | DUE
TRACT 349 MUTUAL WATER CO. | SITE 1-4240 HARTLE STREET-STG2 DBP | 1910160-800 | TRIHALOMETHANES | 82080 | TOTAL TRIHALOMETHANES | 003 | 2014/08/13 | < | .000 | 2014/11 | DUE
TRACT 349 MUTUAL WATER CO. | SITE 1-4240 HARTLE STREET-STG2 DBP | 1910160-800 | (UNIDENTIFIED GROUP) | 82721 | DIBROMOACETIC ACID (DBAA) | 003 | 2014/08/13 | < | .000 | 2014/11 | DUE
TRACT 349 MUTUAL WATER CO. | SITE 1-4240 HARTLE STREET-STG2 DBP | 1910160-800 | (UNIDENTIFIED GROUP) | 82723 | TRICHLOROACETIC ACID (TCAA) | 003 | 2014/08/13 | < | .000 | 2014/11 | DUE
TRACT 349 MUTUAL WATER CO. | SITE 2-4004 FLORENCE AVENUE-STG2 DBP | 1910160-801 | (UNIDENTIFIED GROUP) | A-041 | MONOBROMOACETIC ACID (MBAA) | 003 | 2014/08/13 | < | .000 | 2014/11 | DUE
TRACT 349 MUTUAL WATER CO. | SITE 2-4004 FLORENCE AVENUE-STG2 DBP | 1910160-801 | (UNIDENTIFIED GROUP) | A-042 | MONOCHLOROACETIC ACID (MCAA) | 003 | 2014/08/13 | < | .000 | 2014/11 | DUE
TRACT 349 MUTUAL WATER CO. | SITE 2-4004 FLORENCE AVENUE-STG2 DBP | 1910160-801 | (UNIDENTIFIED GROUP) | A-049 | HALOACETIC ACIDS (5) (HAA5) | 003 | 2014/08/13 | < | .000 | 2014/11 | DUE
TRACT 349 MUTUAL WATER CO. | SITE 2-4004 FLORENCE AVENUE-STG2 DBP | 1910160-801 | STATE UCMR | 32101 | BROMODICHLORMETHANE (THM) | 003 | 2014/08/13 | < | .000 | 2014/11 | DUE
TRACT 349 MUTUAL WATER CO. | SITE 2-4004 FLORENCE AVENUE-STG2 DBP | 1910160-801 | STATE UCMR | 32104 | BROMOFORM (THM) | 003 | 2014/08/13 | < | .000 | 2014/11 | DUE
TRACT 349 MUTUAL WATER CO. | SITE 2-4004 FLORENCE AVENUE-STG2 DBP | 1910160-801 | STATE UCMR | 32105 | DIBROMOCHLOROMETHANE (THM) | 003 | 2014/08/13 | < | .000 | 2014/11 | DUE
TRACT 349 MUTUAL WATER CO. | SITE 2-4004 FLORENCE AVENUE-STG2 DBP | 1910160-801 | STATE UCMR | 32106 | CHLOROFORM (THM) | 003 | 2014/08/13 | < | .000 | 2014/11 | DUE
TRACT 349 MUTUAL WATER CO. | SITE 2-4004 FLORENCE AVENUE-STG2 DBP | 1910160-801 | (UNIDENTIFIED GROUP) | 77288 | DICHLOROACETIC ACID (DCAA) | 003 | 2014/08/13 | < | .000 | 2014/11 | DUE
TRACT 349 MUTUAL WATER CO. | SITE 2-4004 FLORENCE AVENUE-STG2 DBP | 1910160-801 | TRIHALOMETHANES | 82080 | TOTAL TRIHALOMETHANES | 003 | 2014/08/13 | < | .000 | 2014/11 | DUE
TRACT 349 MUTUAL WATER CO. | SITE 2-4004 FLORENCE AVENUE-STG2 DBP | 1910160-801 | (UNIDENTIFIED GROUP) | 82721 | DIBROMOACETIC ACID (DBAA) | 003 | 2014/08/13 | < | .000 | 2014/11 | DUE
TRACT 349 MUTUAL WATER CO. | SITE 2-4004 FLORENCE AVENUE-STG2 DBP | 1910160-801 | (UNIDENTIFIED GROUP) | 82723 | TRICHLOROACETIC ACID (TCAA) | 003 | 2014/08/13 | < | .000 | 2014/11 | DUE
VALLEY VIEW MUTUAL WATER CO. | WELL 01 | 1910165-001 | REGULATED SOC | A-001 | THIOBENCARB | 033 | 2003/09/02 | < | .000 | 2006/06 | DUE
VALLEY VIEW MUTUAL WATER CO. | WELL 01 | 1910165-001 | INORGANIC | A-031 | PERCHLORATE | 012 | 2010/09/27 | < | .000 | 2011/09 | DUE
VALLEY VIEW MUTUAL WATER CO. | WELL 01 | 1910165-001 | SECONDARY/GP | 00081 | COLOR | 036 | 2009/01/23 | < | .000 | 2012/01 | DUE
VALLEY VIEW MUTUAL WATER CO. | WELL 01 | 1910165-001 | SECONDARY/GP | 00086 | ODOR THRESHOLD @ 60 C | 036 | 2009/01/23 |  | 1.000 | 2012/01 | DUE
VALLEY VIEW MUTUAL WATER CO. | WELL 01 | 1910165-001 | SECONDARY/GP | 00095 | SPECIFIC CONDUCTANCE | 036 | 2009/01/23 |  | 470.000 | 2012/01 | DUE
VALLEY VIEW MUTUAL WATER CO. | WELL 01 | 1910165-001 | SECONDARY/GP | 00403 | PH, LABORATORY | 036 | 2009/01/23 |  | 8.000 | 2012/01 | DUE
VALLEY VIEW MUTUAL WATER CO. | WELL 01 | 1910165-001 | SECONDARY/GP | 00440 | BICARBONATE ALKALINITY | 036 | 2009/01/23 |  | 240.000 | 2012/01 | DUE
VALLEY VIEW MUTUAL WATER CO. | WELL 01 | 1910165-001 | SECONDARY/GP | 00445 | CARBONATE ALKALINITY | 036 | 2009/01/23 | < | .000 | 2012/01 | DUE
VALLEY VIEW MUTUAL WATER CO. | WELL 01 | 1910165-001 | NITRATE/NITRITE | 00620 | NITRITE (AS N) | 036 | 2010/09/27 | < | .000 | 2013/09 | DUE
VALLEY VIEW MUTUAL WATER CO. | WELL 01 | 1910165-001 | SECONDARY/GP | 00900 | HARDNESS (TOTAL) AS CACO3 | 036 | 2009/01/23 |  | 220.000 | 2012/01 | DUE
VALLEY VIEW MUTUAL WATER CO. | WELL 01 | 1910165-001 | SECONDARY/GP | 00916 | CALCIUM | 036 | 2009/01/23 |  | 67.000 | 2012/01 | DUE
VALLEY VIEW MUTUAL WATER CO. | WELL 01 | 1910165-001 | SECONDARY/GP | 00927 | MAGNESIUM | 036 | 2009/01/23 |  | 13.000 | 2012/01 | DUE
VALLEY VIEW MUTUAL WATER CO. | WELL 01 | 1910165-001 | SECONDARY/GP | 00929 | SODIUM | 036 | 2009/01/23 |  | 16.000 | 2012/01 | DUE
VALLEY VIEW MUTUAL WATER CO. | WELL 01 | 1910165-001 | SECONDARY/GP | 00940 | CHLORIDE | 036 | 2009/01/23 |  | 18.000 | 2012/01 | DUE
VALLEY VIEW MUTUAL WATER CO. | WELL 01 | 1910165-001 | SECONDARY/GP | 00945 | SULFATE | 036 | 2009/01/23 |  | 22.000 | 2012/01 | DUE
VALLEY VIEW MUTUAL WATER CO. | WELL 01 | 1910165-001 | INORGANIC | 00951 | FLUORIDE (F) (NATURAL-SOURCE) | 036 | 2010/09/27 |  | .240 | 2013/09 | DUE
VALLEY VIEW MUTUAL WATER CO. | WELL 01 | 1910165-001 | INORGANIC | 01002 | ARSENIC | 036 | 2010/09/27 | < | .000 | 2013/09 | DUE
VALLEY VIEW MUTUAL WATER CO. | WELL 01 | 1910165-001 | INORGANIC | 01007 | BARIUM | 036 | 2010/09/27 |  | 150.000 | 2013/09 | DUE
VALLEY VIEW MUTUAL WATER CO. | WELL 01 | 1910165-001 | INORGANIC | 01012 | BERYLLIUM | 036 | 2010/09/27 | < | .000 | 2013/09 | DUE
VALLEY VIEW MUTUAL WATER CO. | WELL 01 | 1910165-001 | INORGANIC | 01027 | CADMIUM | 036 | 2010/09/27 | < | .000 | 2013/09 | DUE
VALLEY VIEW MUTUAL WATER CO. | WELL 01 | 1910165-001 | INORGANIC | 01034 | CHROMIUM (TOTAL) | 036 | 2010/09/27 | < | .000 | 2013/09 | DUE
VALLEY VIEW MUTUAL WATER CO. | WELL 01 | 1910165-001 | SECONDARY/GP | 01042 | COPPER | 036 | 2009/01/23 | < | .000 | 2012/01 | DUE
VALLEY VIEW MUTUAL WATER CO. | WELL 01 | 1910165-001 | SECONDARY/GP | 01045 | IRON | 036 | 2009/01/23 | < | .000 | 2012/01 | DUE
VALLEY VIEW MUTUAL WATER CO. | WELL 01 | 1910165-001 | SECONDARY/GP | 01055 | MANGANESE | 036 | 2009/01/23 | < | .000 | 2012/01 | DUE
VALLEY VIEW MUTUAL WATER CO. | WELL 01 | 1910165-001 | INORGANIC | 01059 | THALLIUM | 036 | 2010/09/27 | < | .000 | 2013/09 | DUE
VALLEY VIEW MUTUAL WATER CO. | WELL 01 | 1910165-001 | INORGANIC | 01067 | NICKEL | 036 | 2010/09/27 | < | .000 | 2013/09 | DUE
VALLEY VIEW MUTUAL WATER CO. | WELL 01 | 1910165-001 | SECONDARY/GP | 01077 | SILVER | 036 | 2010/09/27 | < | .000 | 2013/09 | DUE
VALLEY VIEW MUTUAL WATER CO. | WELL 01 | 1910165-001 | SECONDARY/GP | 01092 | ZINC | 036 | 2009/01/23 | < | .000 | 2012/01 | DUE
VALLEY VIEW MUTUAL WATER CO. | WELL 01 | 1910165-001 | INORGANIC | 01097 | ANTIMONY | 036 | 2010/09/27 | < | .000 | 2013/09 | DUE
VALLEY VIEW MUTUAL WATER CO. | WELL 01 | 1910165-001 | INORGANIC | 01105 | ALUMINUM | 036 | 2010/09/27 | < | .000 | 2013/09 | DUE
VALLEY VIEW MUTUAL WATER CO. | WELL 01 | 1910165-001 | INORGANIC | 01147 | SELENIUM | 036 | 2010/09/27 | < | .000 | 2013/09 | DUE
VALLEY VIEW MUTUAL WATER CO. | WELL 01 | 1910165-001 | INORGANIC | 01291 | CYANIDE | 036 | 2009/01/23 | < | .000 | 2012/01 | DUE
VALLEY VIEW MUTUAL WATER CO. | WELL 01 | 1910165-001 | RADIOLOGICAL | 01501 | GROSS ALPHA | 003 | 2006/06/22 | < | .000 | 2006/09 | DUE
VALLEY VIEW MUTUAL WATER CO. | WELL 01 | 1910165-001 | RADIOLOGICAL | 09501 | RADIUM 226 | 003 | 2006/06/22 | < | .000 | 2006/09 | DUE
VALLEY VIEW MUTUAL WATER CO. | WELL 01 | 1910165-001 | RADIOLOGICAL | 11501 | RADIUM 228 | 003 | 2006/06/22 | < | .000 | 2006/09 | DUE
VALLEY VIEW MUTUAL WATER CO. | WELL 01 | 1910165-001 | RADIOLOGICAL | 28012 | URANIUM (PCI/L) | 003 | 2006/06/22 |  | 2.000 | 2006/09 | DUE
VALLEY VIEW MUTUAL WATER CO. | WELL 01 | 1910165-001 | REGULATED VOC | 32102 | CARBON TETRACHLORIDE | 012 | 2010/09/27 | < | .000 | 2011/09 | DUE
VALLEY VIEW MUTUAL WATER CO. | WELL 01 | 1910165-001 | REGULATED VOC | 34010 | TOLUENE | 012 | 2010/09/27 | < | .000 | 2011/09 | DUE
VALLEY VIEW MUTUAL WATER CO. | WELL 01 | 1910165-001 | REGULATED VOC | 34030 | BENZENE | 012 | 2010/09/27 | < | .000 | 2011/09 | DUE
VALLEY VIEW MUTUAL WATER CO. | WELL 01 | 1910165-001 | REGULATED VOC | 34301 | MONOCHLOROBENZENE | 012 | 2010/09/27 | < | .000 | 2011/09 | DUE
VALLEY VIEW MUTUAL WATER CO. | WELL 01 | 1910165-001 | REGULATED VOC | 34371 | ETHYLBENZENE | 012 | 2010/09/27 | < | .000 | 2011/09 | DUE
VALLEY VIEW MUTUAL WATER CO. | WELL 01 | 1910165-001 | REGULATED VOC | 34423 | DICHLOROMETHANE | 012 | 2010/09/27 | < | .000 | 2011/09 | DUE
VALLEY VIEW MUTUAL WATER CO. | WELL 01 | 1910165-001 | REGULATED VOC | 34475 | TETRACHLOROETHYLENE | 012 | 2010/09/27 | < | .000 | 2011/09 | DUE
VALLEY VIEW MUTUAL WATER CO. | WELL 01 | 1910165-001 | REGULATED VOC | 34488 | TRICHLOROFLUOROMETHANE | 012 | 2010/09/27 | < | .000 | 2011/09 | DUE
VALLEY VIEW MUTUAL WATER CO. | WELL 01 | 1910165-001 | REGULATED VOC | 34496 | 1,1-DICHLOROETHANE | 012 | 2010/09/27 | < | .000 | 2011/09 | DUE
VALLEY VIEW MUTUAL WATER CO. | WELL 01 | 1910165-001 | REGULATED VOC | 34501 | 1,1-DICHLOROETHYLENE | 012 | 2010/09/27 | < | .000 | 2011/09 | DUE
VALLEY VIEW MUTUAL WATER CO. | WELL 01 | 1910165-001 | REGULATED VOC | 34506 | 1,1,1-TRICHLOROETHANE | 012 | 2010/09/27 | < | .000 | 2011/09 | DUE
VALLEY VIEW MUTUAL WATER CO. | WELL 01 | 1910165-001 | REGULATED VOC | 34511 | 1,1,2-TRICHLOROETHANE | 012 | 2010/09/27 | < | .000 | 2011/09 | DUE
VALLEY VIEW MUTUAL WATER CO. | WELL 01 | 1910165-001 | REGULATED VOC | 34516 | 1,1,2,2-TETRACHLOROETHANE | 012 | 2010/09/27 | < | .000 | 2011/09 | DUE
VALLEY VIEW MUTUAL WATER CO. | WELL 01 | 1910165-001 | REGULATED VOC | 34531 | 1,2-DICHLOROETHANE | 012 | 2010/09/27 | < | .000 | 2011/09 | DUE
VALLEY VIEW MUTUAL WATER CO. | WELL 01 | 1910165-001 | REGULATED VOC | 34536 | 1,2-DICHLOROBENZENE | 012 | 2010/09/27 | < | .000 | 2011/09 | DUE
VALLEY VIEW MUTUAL WATER CO. | WELL 01 | 1910165-001 | REGULATED VOC | 34541 | 1,2-DICHLOROPROPANE | 012 | 2010/09/27 | < | .000 | 2011/09 | DUE
VALLEY VIEW MUTUAL WATER CO. | WELL 01 | 1910165-001 | REGULATED VOC | 34546 | TRANS-1,2-DICHLOROETHYLENE | 012 | 2010/09/27 | < | .000 | 2011/09 | DUE
VALLEY VIEW MUTUAL WATER CO. | WELL 01 | 1910165-001 | REGULATED VOC | 34551 | 1,2,4-TRICHLOROBENZENE | 012 | 2010/09/27 | < | .000 | 2011/09 | DUE
VALLEY VIEW MUTUAL WATER CO. | WELL 01 | 1910165-001 | REGULATED VOC | 34561 | 1,3-DICHLOROPROPENE (TOTAL) | 012 | 2010/09/27 | < | .000 | 2011/09 | DUE
VALLEY VIEW MUTUAL WATER CO. | WELL 01 | 1910165-001 | REGULATED VOC | 34571 | 1,4-DICHLOROBENZENE | 012 | 2010/09/27 | < | .000 | 2011/09 | DUE
VALLEY VIEW MUTUAL WATER CO. | WELL 01 | 1910165-001 | SECONDARY/GP | 38260 | FOAMING AGENTS (MBAS) | 036 | 2009/01/23 | < | .000 | 2012/01 | DUE
VALLEY VIEW MUTUAL WATER CO. | WELL 01 | 1910165-001 | REGULATED SOC | 39100 | DI(2-ETHYLHEXYL)PHTHALATE | 033 | 2003/09/02 | < | .000 | 2006/06 | DUE
VALLEY VIEW MUTUAL WATER CO. | WELL 01 | 1910165-001 | REGULATED VOC | 39175 | VINYL CHLORIDE | 012 | 2010/09/27 | < | .000 | 2011/09 | DUE
VALLEY VIEW MUTUAL WATER CO. | WELL 01 | 1910165-001 | REGULATED VOC | 39180 | TRICHLOROETHYLENE | 012 | 2010/09/27 | < | .000 | 2011/09 | DUE
VALLEY VIEW MUTUAL WATER CO. | WELL 01 | 1910165-001 | REGULATED VOC | 46491 | METHYL-TERT-BUTYL-ETHER (MTBE) | 012 | 2010/09/27 | < | .000 | 2011/09 | DUE
VALLEY VIEW MUTUAL WATER CO. | WELL 01 | 1910165-001 | SECONDARY/GP | 70300 | TOTAL DISSOLVED SOLIDS | 036 | 2009/01/23 |  | 330.000 | 2012/01 | DUE
VALLEY VIEW MUTUAL WATER CO. | WELL 01 | 1910165-001 | SECONDARY/GP | 71830 | HYDROXIDE ALKALINITY | 036 | 2009/01/23 | < | .000 | 2012/01 | DUE
VALLEY VIEW MUTUAL WATER CO. | WELL 01 | 1910165-001 | NITRATE/NITRITE | 71850 | NITRATE (AS NO3) | 012 | 2010/09/27 |  | 5.700 | 2011/09 | DUE
VALLEY VIEW MUTUAL WATER CO. | WELL 01 | 1910165-001 | INORGANIC | 71900 | MERCURY | 036 | 2010/09/27 | < | .000 | 2013/09 | DUE
VALLEY VIEW MUTUAL WATER CO. | WELL 01 | 1910165-001 | REGULATED VOC | 77093 | CIS-1,2-DICHLOROETHYLENE | 012 | 2010/09/27 | < | .000 | 2011/09 | DUE
VALLEY VIEW MUTUAL WATER CO. | WELL 01 | 1910165-001 | REGULATED VOC | 77128 | STYRENE | 012 | 2010/09/27 | < | .000 | 2011/09 | DUE
VALLEY VIEW MUTUAL WATER CO. | WELL 01 | 1910165-001 | REGULATED VOC | 81551 | XYLENES (TOTAL) | 012 | 2010/09/27 | < | .000 | 2011/09 | DUE
VALLEY VIEW MUTUAL WATER CO. | WELL 01 | 1910165-001 | REGULATED VOC | 81611 | 1,1,2-TRICHLORO-1,2,2-TRIFLUOROETHANE | 012 | 2010/09/27 | < | .000 | 2011/09 | DUE
VALLEY VIEW MUTUAL WATER CO. | WELL 01 | 1910165-001 | SECONDARY/GP | 82079 | TURBIDITY, LABORATORY | 036 | 2009/01/23 |  | .400 | 2012/01 | DUE
VALLEY VIEW MUTUAL WATER CO. | WELL 02 | 1910165-002 | INORGANIC | A-031 | PERCHLORATE | 012 | 2014/09/08 | < | 4.000 | 2015/09
VALLEY VIEW MUTUAL WATER CO. | WELL 02 | 1910165-002 | SECONDARY/GP | 00081 | COLOR | 036 | 2013/05/14 | < | .000 | 2016/05
VALLEY VIEW MUTUAL WATER CO. | WELL 02 | 1910165-002 | SECONDARY/GP | 00086 | ODOR THRESHOLD @ 60 C | 036 | 2013/05/14 |  | 1.000 | 2016/05
VALLEY VIEW MUTUAL WATER CO. | WELL 02 | 1910165-002 | SECONDARY/GP | 00095 | SPECIFIC CONDUCTANCE | 036 | 2013/05/14 | . | 490.000 | 2016/05
VALLEY VIEW MUTUAL WATER CO. | WELL 02 | 1910165-002 | SECONDARY/GP | 00403 | PH, LABORATORY | 036 | 2013/05/14 | . | 7.500 | 2016/05
VALLEY VIEW MUTUAL WATER CO. | WELL 02 | 1910165-002 | SECONDARY/GP | 00440 | BICARBONATE ALKALINITY | 036 | 2013/05/14 | . | 280.000 | 2016/05
VALLEY VIEW MUTUAL WATER CO. | WELL 02 | 1910165-002 | SECONDARY/GP | 00445 | CARBONATE ALKALINITY | 036 | 2013/05/14 | < | .000 | 2016/05
VALLEY VIEW MUTUAL WATER CO. | WELL 02 | 1910165-002 | NITRATE/NITRITE | 00620 | NITRITE (AS N) | 036 | 2013/09/12 | < | 400.000 | 2016/09
VALLEY VIEW MUTUAL WATER CO. | WELL 02 | 1910165-002 | SECONDARY/GP | 00900 | HARDNESS (TOTAL) AS CACO3 | 036 | 2013/05/14 | . | 250.000 | 2016/05
VALLEY VIEW MUTUAL WATER CO. | WELL 02 | 1910165-002 | SECONDARY/GP | 00916 | CALCIUM | 036 | 2013/05/14 | . | 75.000 | 2016/05
VALLEY VIEW MUTUAL WATER CO. | WELL 02 | 1910165-002 | SECONDARY/GP | 00927 | MAGNESIUM | 036 | 2013/05/14 | . | 15.000 | 2016/05
VALLEY VIEW MUTUAL WATER CO. | WELL 02 | 1910165-002 | SECONDARY/GP | 00929 | SODIUM | 036 | 2013/05/14 |  | 16.000 | 2016/05
VALLEY VIEW MUTUAL WATER CO. | WELL 02 | 1910165-002 | SECONDARY/GP | 00940 | CHLORIDE | 036 | 2013/05/14 | . | 12.000 | 2016/05
VALLEY VIEW MUTUAL WATER CO. | WELL 02 | 1910165-002 | SECONDARY/GP | 00945 | SULFATE | 036 | 2013/05/14 |  | 20.000 | 2016/05
VALLEY VIEW MUTUAL WATER CO. | WELL 02 | 1910165-002 | INORGANIC | 00951 | FLUORIDE (F) (NATURAL-SOURCE) | 036 | 2013/09/12 | . | .280 | 2016/09
VALLEY VIEW MUTUAL WATER CO. | WELL 02 | 1910165-002 | INORGANIC | 01002 | ARSENIC | 036 | 2013/09/12 | < | 2.000 | 2016/09
VALLEY VIEW MUTUAL WATER CO. | WELL 02 | 1910165-002 | INORGANIC | 01007 | BARIUM | 036 | 2013/09/12 | . | 150.000 | 2016/09
VALLEY VIEW MUTUAL WATER CO. | WELL 02 | 1910165-002 | INORGANIC | 01012 | BERYLLIUM | 036 | 2013/09/12 | < | 1.000 | 2016/09
VALLEY VIEW MUTUAL WATER CO. | WELL 02 | 1910165-002 | INORGANIC | 01027 | CADMIUM | 036 | 2013/09/12 | < | 1.000 | 2016/09
VALLEY VIEW MUTUAL WATER CO. | WELL 02 | 1910165-002 | INORGANIC | 01032 | CHROMIUM, HEXAVALENT | 036 | 2013/09/12 | < | 1.000 | 2016/09
VALLEY VIEW MUTUAL WATER CO. | WELL 02 | 1910165-002 | INORGANIC | 01034 | CHROMIUM (TOTAL) | 036 | 2013/09/12 | < | 10.000 | 2016/09
VALLEY VIEW MUTUAL WATER CO. | WELL 02 | 1910165-002 | SECONDARY/GP | 01042 | COPPER | 036 | 2013/05/14 | < | .000 | 2016/05
VALLEY VIEW MUTUAL WATER CO. | WELL 02 | 1910165-002 | SECONDARY/GP | 01045 | IRON | 036 | 2013/05/14 | < | .000 | 2016/05
VALLEY VIEW MUTUAL WATER CO. | WELL 02 | 1910165-002 | SECONDARY/GP | 01055 | MANGANESE | 036 | 2013/05/14 | < | .000 | 2016/05
VALLEY VIEW MUTUAL WATER CO. | WELL 02 | 1910165-002 | INORGANIC | 01059 | THALLIUM | 036 | 2013/09/12 | < | 1.000 | 2016/09
VALLEY VIEW MUTUAL WATER CO. | WELL 02 | 1910165-002 | INORGANIC | 01067 | NICKEL | 036 | 2013/09/12 | < | 10.000 | 2016/09
VALLEY VIEW MUTUAL WATER CO. | WELL 02 | 1910165-002 | SECONDARY/GP | 01077 | SILVER | 036 | 2013/09/12 | < | 10.000 | 2016/09
VALLEY VIEW MUTUAL WATER CO. | WELL 02 | 1910165-002 | SECONDARY/GP | 01092 | ZINC | 036 | 2013/05/14 | . | 99.000 | 2016/05
VALLEY VIEW MUTUAL WATER CO. | WELL 02 | 1910165-002 | INORGANIC | 01097 | ANTIMONY | 036 | 2013/09/12 | < | 6.000 | 2016/09
VALLEY VIEW MUTUAL WATER CO. | WELL 02 | 1910165-002 | INORGANIC | 01105 | ALUMINUM | 036 | 2013/09/12 | < | 50.000 | 2016/09
VALLEY VIEW MUTUAL WATER CO. | WELL 02 | 1910165-002 | INORGANIC | 01147 | SELENIUM | 036 | 2013/09/12 | < | 5.000 | 2016/09
VALLEY VIEW MUTUAL WATER CO. | WELL 02 | 1910165-002 | INORGANIC | 01291 | CYANIDE | 036 | 2013/09/12 | < | 100.000 | 2016/09
VALLEY VIEW MUTUAL WATER CO. | WELL 02 | 1910165-002 | RADIOLOGICAL | 01501 | GROSS ALPHA | 003 | 2006/06/22 | < | .000 | 2006/09 | DUE
VALLEY VIEW MUTUAL WATER CO. | WELL 02 | 1910165-002 | RADIOLOGICAL | 09501 | RADIUM 226 | 003 | 2006/06/22 | < | .000 | 2006/09 | DUE
VALLEY VIEW MUTUAL WATER CO. | WELL 02 | 1910165-002 | RADIOLOGICAL | 11501 | RADIUM 228 | 003 | 2006/06/22 | < | .000 | 2006/09 | DUE
VALLEY VIEW MUTUAL WATER CO. | WELL 02 | 1910165-002 | RADIOLOGICAL | 28012 | URANIUM (PCI/L) | 003 | 2012/06/14 | . | 2.200 | 2012/09 | DUE
VALLEY VIEW MUTUAL WATER CO. | WELL 02 | 1910165-002 | REGULATED VOC | 32102 | CARBON TETRACHLORIDE | 012 | 2014/09/08 | < | .500 | 2015/09
VALLEY VIEW MUTUAL WATER CO. | WELL 02 | 1910165-002 | REGULATED VOC | 34010 | TOLUENE | 012 | 2014/09/08 | < | .500 | 2015/09
VALLEY VIEW MUTUAL WATER CO. | WELL 02 | 1910165-002 | REGULATED VOC | 34030 | BENZENE | 012 | 2014/09/08 | < | .500 | 2015/09
VALLEY VIEW MUTUAL WATER CO. | WELL 02 | 1910165-002 | REGULATED VOC | 34301 | MONOCHLOROBENZENE | 012 | 2014/09/08 | < | .500 | 2015/09
VALLEY VIEW MUTUAL WATER CO. | WELL 02 | 1910165-002 | REGULATED VOC | 34371 | ETHYLBENZENE | 012 | 2014/09/08 | < | .500 | 2015/09
VALLEY VIEW MUTUAL WATER CO. | WELL 02 | 1910165-002 | REGULATED VOC | 34423 | DICHLOROMETHANE | 012 | 2014/09/08 | < | .500 | 2015/09
VALLEY VIEW MUTUAL WATER CO. | WELL 02 | 1910165-002 | REGULATED VOC | 34475 | TETRACHLOROETHYLENE | 012 | 2014/09/08 | < | .500 | 2015/09
VALLEY VIEW MUTUAL WATER CO. | WELL 02 | 1910165-002 | REGULATED VOC | 34488 | TRICHLOROFLUOROMETHANE | 012 | 2014/09/08 | < | 5.000 | 2015/09
VALLEY VIEW MUTUAL WATER CO. | WELL 02 | 1910165-002 | REGULATED VOC | 34496 | 1,1-DICHLOROETHANE | 012 | 2014/09/08 | < | .500 | 2015/09
VALLEY VIEW MUTUAL WATER CO. | WELL 02 | 1910165-002 | REGULATED VOC | 34501 | 1,1-DICHLOROETHYLENE | 012 | 2014/09/08 | < | .500 | 2015/09
VALLEY VIEW MUTUAL WATER CO. | WELL 02 | 1910165-002 | REGULATED VOC | 34506 | 1,1,1-TRICHLOROETHANE | 012 | 2014/09/08 | < | .500 | 2015/09
VALLEY VIEW MUTUAL WATER CO. | WELL 02 | 1910165-002 | REGULATED VOC | 34511 | 1,1,2-TRICHLOROETHANE | 012 | 2014/09/08 | < | .500 | 2015/09
VALLEY VIEW MUTUAL WATER CO. | WELL 02 | 1910165-002 | REGULATED VOC | 34516 | 1,1,2,2-TETRACHLOROETHANE | 012 | 2014/09/08 | < | .500 | 2015/09
VALLEY VIEW MUTUAL WATER CO. | WELL 02 | 1910165-002 | REGULATED VOC | 34531 | 1,2-DICHLOROETHANE | 012 | 2014/09/08 | < | .500 | 2015/09
VALLEY VIEW MUTUAL WATER CO. | WELL 02 | 1910165-002 | REGULATED VOC | 34536 | 1,2-DICHLOROBENZENE | 012 | 2014/09/08 | < | .500 | 2015/09
VALLEY VIEW MUTUAL WATER CO. | WELL 02 | 1910165-002 | REGULATED VOC | 34541 | 1,2-DICHLOROPROPANE | 012 | 2014/09/08 | < | .500 | 2015/09
VALLEY VIEW MUTUAL WATER CO. | WELL 02 | 1910165-002 | REGULATED VOC | 34546 | TRANS-1,2-DICHLOROETHYLENE | 012 | 2014/09/08 | < | .500 | 2015/09
VALLEY VIEW MUTUAL WATER CO. | WELL 02 | 1910165-002 | REGULATED VOC | 34551 | 1,2,4-TRICHLOROBENZENE | 012 | 2014/09/08 | < | .500 | 2015/09
VALLEY VIEW MUTUAL WATER CO. | WELL 02 | 1910165-002 | REGULATED VOC | 34561 | 1,3-DICHLOROPROPENE (TOTAL) | 012 | 2014/09/08 | < | .500 | 2015/09
VALLEY VIEW MUTUAL WATER CO. | WELL 02 | 1910165-002 | REGULATED VOC | 34571 | 1,4-DICHLOROBENZENE | 012 | 2014/09/08 | < | .500 | 2015/09
VALLEY VIEW MUTUAL WATER CO. | WELL 02 | 1910165-002 | SECONDARY/GP | 38260 | FOAMING AGENTS (MBAS) | 036 | 2013/05/14 | < | .000 | 2016/05
VALLEY VIEW MUTUAL WATER CO. | WELL 02 | 1910165-002 | REGULATED SOC | 39100 | DI(2-ETHYLHEXYL)PHTHALATE | 033 | 2012/12/05 | < | 3.000 | 2015/09
VALLEY VIEW MUTUAL WATER CO. | WELL 02 | 1910165-002 | REGULATED VOC | 39175 | VINYL CHLORIDE | 012 | 2014/09/08 | < | .500 | 2015/09
VALLEY VIEW MUTUAL WATER CO. | WELL 02 | 1910165-002 | REGULATED VOC | 39180 | TRICHLOROETHYLENE | 012 | 2014/09/08 | < | .500 | 2015/09
VALLEY VIEW MUTUAL WATER CO. | WELL 02 | 1910165-002 | REGULATED VOC | 46491 | METHYL-TERT-BUTYL-ETHER (MTBE) | 012 | 2014/09/08 | < | 3.000 | 2015/09
VALLEY VIEW MUTUAL WATER CO. | WELL 02 | 1910165-002 | SECONDARY/GP | 70300 | TOTAL DISSOLVED SOLIDS | 036 | 2014/09/08 | . | 310.000 | 2017/09
VALLEY VIEW MUTUAL WATER CO. | WELL 02 | 1910165-002 | SECONDARY/GP | 71830 | HYDROXIDE ALKALINITY | 036 | 2013/05/14 | < | .000 | 2016/05
VALLEY VIEW MUTUAL WATER CO. | WELL 02 | 1910165-002 | NITRATE/NITRITE | 71850 | NITRATE (AS NO3) | 012 | 2014/09/08 | . | 6.500 | 2015/09
VALLEY VIEW MUTUAL WATER CO. | WELL 02 | 1910165-002 | INORGANIC | 71900 | MERCURY | 036 | 2013/09/12 | < | 1.000 | 2016/09
VALLEY VIEW MUTUAL WATER CO. | WELL 02 | 1910165-002 | REGULATED VOC | 77093 | CIS-1,2-DICHLOROETHYLENE | 012 | 2014/09/08 | < | .500 | 2015/09
VALLEY VIEW MUTUAL WATER CO. | WELL 02 | 1910165-002 | REGULATED VOC | 77128 | STYRENE | 012 | 2014/09/08 | < | .500 | 2015/09
VALLEY VIEW MUTUAL WATER CO. | WELL 02 | 1910165-002 | REGULATED VOC | 81551 | XYLENES (TOTAL) | 012 | 2014/09/08 | < | .000 | 2015/09
VALLEY VIEW MUTUAL WATER CO. | WELL 02 | 1910165-002 | REGULATED VOC | 81611 | 1,1,2-TRICHLORO-1,2,2-TRIFLUOROETHANE | 012 | 2014/09/08 | < | 10.000 | 2015/09
VALLEY VIEW MUTUAL WATER CO. | WELL 02 | 1910165-002 | SECONDARY/GP | 82079 | TURBIDITY, LABORATORY | 036 | 2013/05/14 | . | .100 | 2016/05
VALLEY VIEW MUTUAL WATER CO. | SITE 1-4020 JERRY AVE. -STG2 DBP | 1910165-800 | (UNIDENTIFIED GROUP) | A-041 | MONOBROMOACETIC ACID (MBAA) | 003 | 2014/07/29 | < | 1.000 | 2014/10 | DUE
VALLEY VIEW MUTUAL WATER CO. | SITE 1-4020 JERRY AVE. -STG2 DBP | 1910165-800 | (UNIDENTIFIED GROUP) | A-042 | MONOCHLOROACETIC ACID (MCAA) | 003 | 2014/07/29 | < | 2.000 | 2014/10 | DUE
VALLEY VIEW MUTUAL WATER CO. | SITE 1-4020 JERRY AVE. -STG2 DBP | 1910165-800 | (UNIDENTIFIED GROUP) | A-049 | HALOACETIC ACIDS (5) (HAA5) | 003 | 2014/07/29 | < | .000 | 2014/10 | DUE
VALLEY VIEW MUTUAL WATER CO. | SITE 1-4020 JERRY AVE. -STG2 DBP | 1910165-800 | STATE UCMR | 32101 | BROMODICHLORMETHANE (THM) | 003 | 2014/07/29 | < | 1.000 | 2014/10 | DUE
VALLEY VIEW MUTUAL WATER CO. | SITE 1-4020 JERRY AVE. -STG2 DBP | 1910165-800 | STATE UCMR | 32104 | BROMOFORM (THM) | 003 | 2014/07/29 | < | 1.000 | 2014/10 | DUE
VALLEY VIEW MUTUAL WATER CO. | SITE 1-4020 JERRY AVE. -STG2 DBP | 1910165-800 | STATE UCMR | 32105 | DIBROMOCHLOROMETHANE (THM) | 003 | 2014/07/29 | < | 1.000 | 2014/10 | DUE
VALLEY VIEW MUTUAL WATER CO. | SITE 1-4020 JERRY AVE. -STG2 DBP | 1910165-800 | STATE UCMR | 32106 | CHLOROFORM (THM) | 003 | 2014/07/29 | < | 1.000 | 2014/10 | DUE
VALLEY VIEW MUTUAL WATER CO. | SITE 1-4020 JERRY AVE. -STG2 DBP | 1910165-800 | (UNIDENTIFIED GROUP) | 77288 | DICHLOROACETIC ACID (DCAA) | 003 | 2014/07/29 | < | 1.000 | 2014/10 | DUE
VALLEY VIEW MUTUAL WATER CO. | SITE 1-4020 JERRY AVE. -STG2 DBP | 1910165-800 | TRIHALOMETHANES | 82080 | TOTAL TRIHALOMETHANES | 003 | 2014/07/29 | . | 1.800 | 2014/10 | DUE
VALLEY VIEW MUTUAL WATER CO. | SITE 1-4020 JERRY AVE. -STG2 DBP | 1910165-800 | (UNIDENTIFIED GROUP) | 82721 | DIBROMOACETIC ACID (DBAA) | 003 | 2014/07/29 | < | 1.000 | 2014/10 | DUE
VALLEY VIEW MUTUAL WATER CO. | SITE 1-4020 JERRY AVE. -STG2 DBP | 1910165-800 | (UNIDENTIFIED GROUP) | 82723 | TRICHLOROACETIC ACID (TCAA) | 003 | 2014/07/29 | < | 1.000 | 2014/10 | DUE
VALLEY VIEW MUTUAL WATER CO. | SITE 2-4009 HOMBROOK AVE. -STG2 DBP | 1910165-801 | (UNIDENTIFIED GROUP) | A-041 | MONOBROMOACETIC ACID (MBAA) | 003 | 2014/07/29 | < | 1.000 | 2014/10 | DUE
VALLEY VIEW MUTUAL WATER CO. | SITE 2-4009 HOMBROOK AVE. -STG2 DBP | 1910165-801 | (UNIDENTIFIED GROUP) | A-042 | MONOCHLOROACETIC ACID (MCAA) | 003 | 2014/07/29 | < | 2.000 | 2014/10 | DUE
VALLEY VIEW MUTUAL WATER CO. | SITE 2-4009 HOMBROOK AVE. -STG2 DBP | 1910165-801 | (UNIDENTIFIED GROUP) | A-049 | HALOACETIC ACIDS (5) (HAA5) | 003 | 2014/07/29 | < | .000 | 2014/10 | DUE
VALLEY VIEW MUTUAL WATER CO. | SITE 2-4009 HOMBROOK AVE. -STG2 DBP | 1910165-801 | STATE UCMR | 32101 | BROMODICHLORMETHANE (THM) | 003 | 2014/07/29 | < | 1.000 | 2014/10 | DUE
VALLEY VIEW MUTUAL WATER CO. | SITE 2-4009 HOMBROOK AVE. -STG2 DBP | 1910165-801 | STATE UCMR | 32104 | BROMOFORM (THM) | 003 | 2014/07/29 | < | 1.000 | 2014/10 | DUE
VALLEY VIEW MUTUAL WATER CO. | SITE 2-4009 HOMBROOK AVE. -STG2 DBP | 1910165-801 | STATE UCMR | 32105 | DIBROMOCHLOROMETHANE (THM) | 003 | 2014/07/29 | < | 1.000 | 2014/10 | DUE
VALLEY VIEW MUTUAL WATER CO. | SITE 2-4009 HOMBROOK AVE. -STG2 DBP | 1910165-801 | STATE UCMR | 32106 | CHLOROFORM (THM) | 003 | 2014/07/29 | < | 1.000 | 2014/10 | DUE
VALLEY VIEW MUTUAL WATER CO. | SITE 2-4009 HOMBROOK AVE. -STG2 DBP | 1910165-801 | (UNIDENTIFIED GROUP) | 77288 | DICHLOROACETIC ACID (DCAA) | 003 | 2014/07/29 | < | 1.000 | 2014/10 | DUE
VALLEY VIEW MUTUAL WATER CO. | SITE 2-4009 HOMBROOK AVE. -STG2 DBP | 1910165-801 | TRIHALOMETHANES | 82080 | TOTAL TRIHALOMETHANES | 003 | 2014/07/29 | . | 2.100 | 2014/10 | DUE
VALLEY VIEW MUTUAL WATER CO. | SITE 2-4009 HOMBROOK AVE. -STG2 DBP | 1910165-801 | (UNIDENTIFIED GROUP) | 82721 | DIBROMOACETIC ACID (DBAA) | 003 | 2014/07/29 | < | 1.000 | 2014/10 | DUE
VALLEY VIEW MUTUAL WATER CO. | SITE 2-4009 HOMBROOK AVE. -STG2 DBP | 1910165-801 | (UNIDENTIFIED GROUP) | 82723 | TRICHLOROACETIC ACID (TCAA) | 003 | 2014/07/29 | < | 1.000 | 2014/10 | DUE
WALNUT PARK MUTUAL WATER CO. | WELL 10 | 1910169-003 | REGULATED SOC | A-001 | THIOBENCARB | 033 | 2012/07/17 | < | 1.000 | 2015/04
WALNUT PARK MUTUAL WATER CO. | WELL 10 | 1910169-003 | INORGANIC | A-031 | PERCHLORATE | 012 | 2014/04/11 | < | 4.000 | 2015/04
WALNUT PARK MUTUAL WATER CO. | WELL 10 | 1910169-003 | SECONDARY/GP | 00081 | COLOR | 036 | 2015/01/30 | < | .000 | 2018/01
WALNUT PARK MUTUAL WATER CO. | WELL 10 | 1910169-003 | SECONDARY/GP | 00086 | ODOR THRESHOLD @ 60 C | 036 | 2015/01/30 | . | 1.000 | 2018/01
WALNUT PARK MUTUAL WATER CO. | WELL 10 | 1910169-003 | SECONDARY/GP | 00095 | SPECIFIC CONDUCTANCE | 036 | 2015/01/30 | . | 590.000 | 2018/01
WALNUT PARK MUTUAL WATER CO. | WELL 10 | 1910169-003 | SECONDARY/GP | 00403 | PH, LABORATORY | 036 | 2015/01/30 | . | 7.410 | 2018/01
WALNUT PARK MUTUAL WATER CO. | WELL 10 | 1910169-003 | SECONDARY/GP | 00440 | BICARBONATE ALKALINITY | 036 | 2012/01/19 | . | 180.000 | 2015/01 | DUE
WALNUT PARK MUTUAL WATER CO. | WELL 10 | 1910169-003 | SECONDARY/GP | 00445 | CARBONATE ALKALINITY | 036 | 2012/01/19 | < | 2.000 | 2015/01 | DUE
WALNUT PARK MUTUAL WATER CO. | WELL 10 | 1910169-003 | NITRATE/NITRITE | 00620 | NITRITE (AS N) | 036 | 2015/01/30 | < | 400.000 | 2018/01
WALNUT PARK MUTUAL WATER CO. | WELL 10 | 1910169-003 | SECONDARY/GP | 00900 | HARDNESS (TOTAL) AS CACO3 | 036 | 2015/01/30 | . | 210.000 | 2018/01
WALNUT PARK MUTUAL WATER CO. | WELL 10 | 1910169-003 | SECONDARY/GP | 00916 | CALCIUM | 036 | 2015/01/30 | . | 61.900 | 2018/01
WALNUT PARK MUTUAL WATER CO. | WELL 10 | 1910169-003 | SECONDARY/GP | 00927 | MAGNESIUM | 036 | 2015/01/30 | . | 13.500 | 2018/01
WALNUT PARK MUTUAL WATER CO. | WELL 10 | 1910169-003 | SECONDARY/GP | 00929 | SODIUM | 036 | 2015/01/30 | . | 43.000 | 2018/01
WALNUT PARK MUTUAL WATER CO. | WELL 10 | 1910169-003 | SECONDARY/GP | 00940 | CHLORIDE | 036 | 2015/01/30 | . | 30.000 | 2018/01
WALNUT PARK MUTUAL WATER CO. | WELL 10 | 1910169-003 | SECONDARY/GP | 00945 | SULFATE | 036 | 2015/01/30 | . | 88.000 | 2018/01
WALNUT PARK MUTUAL WATER CO. | WELL 10 | 1910169-003 | INORGANIC | 00951 | FLUORIDE (F) (NATURAL-SOURCE) | 036 | 2015/01/30 | . | .370 | 2018/01
WALNUT PARK MUTUAL WATER CO. | WELL 10 | 1910169-003 | INORGANIC | 01002 | ARSENIC | 036 | 2015/01/30 | < | 2.000 | 2018/01
WALNUT PARK MUTUAL WATER CO. | WELL 10 | 1910169-003 | INORGANIC | 01007 | BARIUM | 036 | 2015/01/30 | < | 100.000 | 2018/01
WALNUT PARK MUTUAL WATER CO. | WELL 10 | 1910169-003 | INORGANIC | 01012 | BERYLLIUM | 036 | 2015/01/30 | < | 1.000 | 2018/01
WALNUT PARK MUTUAL WATER CO. | WELL 10 | 1910169-003 | INORGANIC | 01027 | CADMIUM | 036 | 2015/01/30 | < | 1.000 | 2018/01
WALNUT PARK MUTUAL WATER CO. | WELL 10 | 1910169-003 | INORGANIC | 01032 | CHROMIUM, HEXAVALENT | 036 | 2014/12/16 | . | 1.600 | 2017/12
WALNUT PARK MUTUAL WATER CO. | WELL 10 | 1910169-003 | INORGANIC | 01034 | CHROMIUM (TOTAL) | 036 | 2015/01/30 | < | 10.000 | 2018/01
WALNUT PARK MUTUAL WATER CO. | WELL 10 | 1910169-003 | SECONDARY/GP | 01042 | COPPER | 036 | 2015/01/30 | < | 50.000 | 2018/01
WALNUT PARK MUTUAL WATER CO. | WELL 10 | 1910169-003 | SECONDARY/GP | 01045 | IRON | 036 | 2015/01/30 | < | 100.000 | 2018/01
WALNUT PARK MUTUAL WATER CO. | WELL 10 | 1910169-003 | SECONDARY/GP | 01055 | MANGANESE | 036 | 2015/01/30 | < | 20.000 | 2018/01
WALNUT PARK MUTUAL WATER CO. | WELL 10 | 1910169-003 | INORGANIC | 01059 | THALLIUM | 036 | 2015/01/30 | < | 1.000 | 2018/01
WALNUT PARK MUTUAL WATER CO. | WELL 10 | 1910169-003 | INORGANIC | 01067 | NICKEL | 036 | 2015/01/30 | < | 10.000 | 2018/01
WALNUT PARK MUTUAL WATER CO. | WELL 10 | 1910169-003 | SECONDARY/GP | 01077 | SILVER | 036 | 2015/01/30 | < | 10.000 | 2018/01
WALNUT PARK MUTUAL WATER CO. | WELL 10 | 1910169-003 | SECONDARY/GP | 01092 | ZINC | 036 | 2015/01/30 | < | 50.000 | 2018/01
WALNUT PARK MUTUAL WATER CO. | WELL 10 | 1910169-003 | INORGANIC | 01097 | ANTIMONY | 036 | 2015/01/30 | < | 6.000 | 2018/01
WALNUT PARK MUTUAL WATER CO. | WELL 10 | 1910169-003 | INORGANIC | 01105 | ALUMINUM | 036 | 2015/01/30 | < | 50.000 | 2018/01
WALNUT PARK MUTUAL WATER CO. | WELL 10 | 1910169-003 | INORGANIC | 01147 | SELENIUM | 036 | 2015/01/30 | < | 5.000 | 2018/01
WALNUT PARK MUTUAL WATER CO. | WELL 10 | 1910169-003 | INORGANIC | 01291 | CYANIDE | 036 | 2015/01/30 | < | 100.000 | 2018/01
WALNUT PARK MUTUAL WATER CO. | WELL 10 | 1910169-003 | RADIOLOGICAL | 01501 | GROSS ALPHA | 003 | 2012/07/17 | . | 2.650 | 2012/10 | DUE
WALNUT PARK MUTUAL WATER CO. | WELL 10 | 1910169-003 | RADIOLOGICAL | 09501 | RADIUM 226 | 003 | 2009/08/18 |  | .190 | 2009/11 | DUE
WALNUT PARK MUTUAL WATER CO. | WELL 10 | 1910169-003 | RADIOLOGICAL | 11501 | RADIUM 228 | 003 | 2012/07/17 | . | .045 | 2012/10 | DUE
WALNUT PARK MUTUAL WATER CO. | WELL 10 | 1910169-003 | RADIOLOGICAL | 28012 | URANIUM (PCI/L) | 003 | 2012/07/17 | . | 3.200 | 2012/10 | DUE
WALNUT PARK MUTUAL WATER CO. | WELL 10 | 1910169-003 | REGULATED VOC | 32102 | CARBON TETRACHLORIDE | 012 | 2015/01/30 | < | .500 | 2016/01
WALNUT PARK MUTUAL WATER CO. | WELL 10 | 1910169-003 | REGULATED VOC | 34010 | TOLUENE | 012 | 2015/01/30 | < | .500 | 2016/01
WALNUT PARK MUTUAL WATER CO. | WELL 10 | 1910169-003 | REGULATED VOC | 34030 | BENZENE | 012 | 2015/01/30 | < | .500 | 2016/01
WALNUT PARK MUTUAL WATER CO. | WELL 10 | 1910169-003 | REGULATED VOC | 34301 | MONOCHLOROBENZENE | 012 | 2015/01/30 | < | .500 | 2016/01
WALNUT PARK MUTUAL WATER CO. | WELL 10 | 1910169-003 | REGULATED VOC | 34371 | ETHYLBENZENE | 012 | 2015/01/30 | < | .500 | 2016/01
WALNUT PARK MUTUAL WATER CO. | WELL 10 | 1910169-003 | REGULATED VOC | 34423 | DICHLOROMETHANE | 012 | 2015/01/30 | < | .500 | 2016/01
WALNUT PARK MUTUAL WATER CO. | WELL 10 | 1910169-003 | REGULATED VOC | 34475 | TETRACHLOROETHYLENE | 012 | 2015/01/30 | < | .500 | 2016/01
WALNUT PARK MUTUAL WATER CO. | WELL 10 | 1910169-003 | REGULATED VOC | 34488 | TRICHLOROFLUOROMETHANE | 012 | 2015/01/30 | < | 5.000 | 2016/01
WALNUT PARK MUTUAL WATER CO. | WELL 10 | 1910169-003 | REGULATED VOC | 34496 | 1,1-DICHLOROETHANE | 012 | 2015/01/30 | < | .500 | 2016/01
WALNUT PARK MUTUAL WATER CO. | WELL 10 | 1910169-003 | REGULATED VOC | 34501 | 1,1-DICHLOROETHYLENE | 012 | 2015/01/30 | < | .500 | 2016/01
WALNUT PARK MUTUAL WATER CO. | WELL 10 | 1910169-003 | REGULATED VOC | 34506 | 1,1,1-TRICHLOROETHANE | 012 | 2015/01/30 | < | .500 | 2016/01
WALNUT PARK MUTUAL WATER CO. | WELL 10 | 1910169-003 | REGULATED VOC | 34511 | 1,1,2-TRICHLOROETHANE | 012 | 2015/01/30 | < | .500 | 2016/01
WALNUT PARK MUTUAL WATER CO. | WELL 10 | 1910169-003 | REGULATED VOC | 34516 | 1,1,2,2-TETRACHLOROETHANE | 012 | 2015/01/30 | < | .500 | 2016/01
WALNUT PARK MUTUAL WATER CO. | WELL 10 | 1910169-003 | REGULATED VOC | 34531 | 1,2-DICHLOROETHANE | 012 | 2015/01/30 | < | .500 | 2016/01
WALNUT PARK MUTUAL WATER CO. | WELL 10 | 1910169-003 | REGULATED VOC | 34536 | 1,2-DICHLOROBENZENE | 012 | 2015/01/30 | < | .500 | 2016/01
WALNUT PARK MUTUAL WATER CO. | WELL 10 | 1910169-003 | REGULATED VOC | 34541 | 1,2-DICHLOROPROPANE | 012 | 2015/01/30 | < | .500 | 2016/01
WALNUT PARK MUTUAL WATER CO. | WELL 10 | 1910169-003 | REGULATED VOC | 34546 | TRANS-1,2-DICHLOROETHYLENE | 012 | 2015/01/30 | < | .500 | 2016/01
WALNUT PARK MUTUAL WATER CO. | WELL 10 | 1910169-003 | REGULATED VOC | 34551 | 1,2,4-TRICHLOROBENZENE | 012 | 2015/01/30 | < | .500 | 2016/01
WALNUT PARK MUTUAL WATER CO. | WELL 10 | 1910169-003 | REGULATED VOC | 34561 | 1,3-DICHLOROPROPENE (TOTAL) | 012 | 2015/01/30 | < | .500 | 2016/01
WALNUT PARK MUTUAL WATER CO. | WELL 10 | 1910169-003 | REGULATED VOC | 34571 | 1,4-DICHLOROBENZENE | 012 | 2015/01/30 | < | .500 | 2016/01
WALNUT PARK MUTUAL WATER CO. | WELL 10 | 1910169-003 | SECONDARY/GP | 38260 | FOAMING AGENTS (MBAS) | 036 | 2015/01/30 | < | .000 | 2018/01
WALNUT PARK MUTUAL WATER CO. | WELL 10 | 1910169-003 | REGULATED SOC | 39100 | DI(2-ETHYLHEXYL)PHTHALATE | 033 | 2012/07/17 | < | 3.000 | 2015/04
WALNUT PARK MUTUAL WATER CO. | WELL 10 | 1910169-003 | REGULATED VOC | 39175 | VINYL CHLORIDE | 012 | 2015/01/30 | < | .500 | 2016/01
WALNUT PARK MUTUAL WATER CO. | WELL 10 | 1910169-003 | REGULATED VOC | 39180 | TRICHLOROETHYLENE | 012 | 2015/01/30 | < | .500 | 2016/01
WALNUT PARK MUTUAL WATER CO. | WELL 10 | 1910169-003 | REGULATED VOC | 46491 | METHYL-TERT-BUTYL-ETHER (MTBE) | 012 | 2015/01/30 | < | 3.000 | 2016/01
WALNUT PARK MUTUAL WATER CO. | WELL 10 | 1910169-003 | SECONDARY/GP | 70300 | TOTAL DISSOLVED SOLIDS | 036 | 2015/01/30 | . | 350.000 | 2018/01
WALNUT PARK MUTUAL WATER CO. | WELL 10 | 1910169-003 | SECONDARY/GP | 71830 | HYDROXIDE ALKALINITY | 036 | 2012/01/19 | < | 2.000 | 2015/01 | DUE
WALNUT PARK MUTUAL WATER CO. | WELL 10 | 1910169-003 | NITRATE/NITRITE | 71850 | NITRATE (AS NO3) | 012 | 2015/01/30 | . | 2.000 | 2016/01
WALNUT PARK MUTUAL WATER CO. | WELL 10 | 1910169-003 | INORGANIC | 71900 | MERCURY | 036 | 2015/01/30 | < | 1.000 | 2018/01
WALNUT PARK MUTUAL WATER CO. | WELL 10 | 1910169-003 | REGULATED VOC | 77093 | CIS-1,2-DICHLOROETHYLENE | 012 | 2015/01/30 | < | .500 | 2016/01
WALNUT PARK MUTUAL WATER CO. | WELL 10 | 1910169-003 | REGULATED VOC | 77128 | STYRENE | 012 | 2015/01/30 | < | .500 | 2016/01
WALNUT PARK MUTUAL WATER CO. | WELL 10 | 1910169-003 | REGULATED VOC | 81551 | XYLENES (TOTAL) | 012 | 2015/01/30 | < | .000 | 2016/01
WALNUT PARK MUTUAL WATER CO. | WELL 10 | 1910169-003 | REGULATED VOC | 81611 | 1,1,2-TRICHLORO-1,2,2-TRIFLUOROETHANE | 012 | 2015/01/30 | < | 10.000 | 2016/01
WALNUT PARK MUTUAL WATER CO. | WELL 10 | 1910169-003 | SECONDARY/GP | 82079 | TURBIDITY, LABORATORY | 036 | 2015/01/30 | . | .110 | 2018/01
WALNUT PARK MUTUAL WATER CO. | WELL 11 | 1910169-004 | REGULATED SOC | A-001 | THIOBENCARB | 033 | 2012/07/17 | < | 1.000 | 2015/04
WALNUT PARK MUTUAL WATER CO. | WELL 11 | 1910169-004 | INORGANIC | A-031 | PERCHLORATE | 012 | 2014/04/11 | < | 4.000 | 2015/04
WALNUT PARK MUTUAL WATER CO. | WELL 11 | 1910169-004 | SECONDARY/GP | 00081 | COLOR | 036 | 2014/07/24 | < | .000 | 2017/07
WALNUT PARK MUTUAL WATER CO. | WELL 11 | 1910169-004 | SECONDARY/GP | 00086 | ODOR THRESHOLD @ 60 C | 036 | 2014/07/24 | . | 1.000 | 2017/07
WALNUT PARK MUTUAL WATER CO. | WELL 11 | 1910169-004 | SECONDARY/GP | 00095 | SPECIFIC CONDUCTANCE | 036 | 2014/07/24 | . | 600.000 | 2017/07
WALNUT PARK MUTUAL WATER CO. | WELL 11 | 1910169-004 | SECONDARY/GP | 00403 | PH, LABORATORY | 036 | 2014/07/24 | . | 7.900 | 2017/07
WALNUT PARK MUTUAL WATER CO. | WELL 11 | 1910169-004 | SECONDARY/GP | 00440 | BICARBONATE ALKALINITY | 036 | 2014/07/24 | . | 230.000 | 2017/07
WALNUT PARK MUTUAL WATER CO. | WELL 11 | 1910169-004 | SECONDARY/GP | 00445 | CARBONATE ALKALINITY | 036 | 2014/07/24 | < | .000 | 2017/07
WALNUT PARK MUTUAL WATER CO. | WELL 11 | 1910169-004 | NITRATE/NITRITE | 00620 | NITRITE (AS N) | 036 | 2014/07/24 | < | 400.000 | 2017/07
WALNUT PARK MUTUAL WATER CO. | WELL 11 | 1910169-004 | SECONDARY/GP | 00900 | HARDNESS (TOTAL) AS CACO3 | 036 | 2014/07/24 | . | 210.000 | 2017/07
WALNUT PARK MUTUAL WATER CO. | WELL 11 | 1910169-004 | SECONDARY/GP | 00916 | CALCIUM | 036 | 2014/07/24 | . | 64.000 | 2017/07
WALNUT PARK MUTUAL WATER CO. | WELL 11 | 1910169-004 | SECONDARY/GP | 00927 | MAGNESIUM | 036 | 2014/07/24 | . | 13.000 | 2017/07
WALNUT PARK MUTUAL WATER CO. | WELL 11 | 1910169-004 | SECONDARY/GP | 00929 | SODIUM | 036 | 2014/07/24 | . | 43.000 | 2017/07
WALNUT PARK MUTUAL WATER CO. | WELL 11 | 1910169-004 | SECONDARY/GP | 00940 | CHLORIDE | 036 | 2014/07/24 | . | 29.000 | 2017/07
WALNUT PARK MUTUAL WATER CO. | WELL 11 | 1910169-004 | SECONDARY/GP | 00945 | SULFATE | 036 | 2014/07/24 | . | 78.000 | 2017/07
WALNUT PARK MUTUAL WATER CO. | WELL 11 | 1910169-004 | INORGANIC | 00951 | FLUORIDE (F) (NATURAL-SOURCE) | 036 | 2014/07/24 | . | .290 | 2017/07
WALNUT PARK MUTUAL WATER CO. | WELL 11 | 1910169-004 | INORGANIC | 01002 | ARSENIC | 036 | 2014/07/24 | < | 2.000 | 2017/07
WALNUT PARK MUTUAL WATER CO. | WELL 11 | 1910169-004 | INORGANIC | 01007 | BARIUM | 036 | 2014/07/24 | < | 100.000 | 2017/07
WALNUT PARK MUTUAL WATER CO. | WELL 11 | 1910169-004 | INORGANIC | 01012 | BERYLLIUM | 036 | 2014/07/24 | < | 1.000 | 2017/07
WALNUT PARK MUTUAL WATER CO. | WELL 11 | 1910169-004 | INORGANIC | 01027 | CADMIUM | 036 | 2014/07/24 | < | 1.000 | 2017/07
WALNUT PARK MUTUAL WATER CO. | WELL 11 | 1910169-004 | INORGANIC | 01032 | CHROMIUM, HEXAVALENT | 036 | 2014/12/16 | . | 1.500 | 2017/12
WALNUT PARK MUTUAL WATER CO. | WELL 11 | 1910169-004 | INORGANIC | 01034 | CHROMIUM (TOTAL) | 036 | 2014/07/24 | < | 10.000 | 2017/07
WALNUT PARK MUTUAL WATER CO. | WELL 11 | 1910169-004 | SECONDARY/GP | 01042 | COPPER | 036 | 2014/07/24 | < | 50.000 | 2017/07
WALNUT PARK MUTUAL WATER CO. | WELL 11 | 1910169-004 | SECONDARY/GP | 01045 | IRON | 036 | 2014/07/24 | < | 100.000 | 2017/07
WALNUT PARK MUTUAL WATER CO. | WELL 11 | 1910169-004 | SECONDARY/GP | 01055 | MANGANESE | 036 | 2014/07/24 | < | 20.000 | 2017/07
WALNUT PARK MUTUAL WATER CO. | WELL 11 | 1910169-004 | INORGANIC | 01059 | THALLIUM | 036 | 2014/07/24 | < | 1.000 | 2017/07
WALNUT PARK MUTUAL WATER CO. | WELL 11 | 1910169-004 | INORGANIC | 01067 | NICKEL | 036 | 2014/07/24 | < | 10.000 | 2017/07
WALNUT PARK MUTUAL WATER CO. | WELL 11 | 1910169-004 | SECONDARY/GP | 01077 | SILVER | 036 | 2014/07/24 | < | 10.000 | 2017/07
WALNUT PARK MUTUAL WATER CO. | WELL 11 | 1910169-004 | SECONDARY/GP | 01092 | ZINC | 036 | 2014/07/24 | < | 50.000 | 2017/07
WALNUT PARK MUTUAL WATER CO. | WELL 11 | 1910169-004 | INORGANIC | 01097 | ANTIMONY | 036 | 2014/07/24 | < | 6.000 | 2017/07
WALNUT PARK MUTUAL WATER CO. | WELL 11 | 1910169-004 | INORGANIC | 01105 | ALUMINUM | 036 | 2014/07/24 | < | 50.000 | 2017/07
WALNUT PARK MUTUAL WATER CO. | WELL 11 | 1910169-004 | INORGANIC | 01147 | SELENIUM | 036 | 2014/07/24 | < | 5.000 | 2017/07
WALNUT PARK MUTUAL WATER CO. | WELL 11 | 1910169-004 | INORGANIC | 01291 | CYANIDE | 036 | 2014/07/24 | < | 100.000 | 2017/07
WALNUT PARK MUTUAL WATER CO. | WELL 11 | 1910169-004 | RADIOLOGICAL | 01501 | GROSS ALPHA | 003 | 2013/10/17 | . | 4.010 | 2014/01 | DUE
WALNUT PARK MUTUAL WATER CO. | WELL 11 | 1910169-004 | RADIOLOGICAL | 09501 | RADIUM 226 | 003 | 2009/08/18 |  | .150 | 2009/11 | DUE
WALNUT PARK MUTUAL WATER CO. | WELL 11 | 1910169-004 | RADIOLOGICAL | 11501 | RADIUM 228 | 003 | 2013/10/17 | < | .000 | 2014/01 | DUE
WALNUT PARK MUTUAL WATER CO. | WELL 11 | 1910169-004 | RADIOLOGICAL | 28012 | URANIUM (PCI/L) | 003 | 2013/10/17 | . | 3.100 | 2014/01 | DUE
WALNUT PARK MUTUAL WATER CO. | WELL 11 | 1910169-004 | REGULATED VOC | 32102 | CARBON TETRACHLORIDE | 012 | 2014/04/11 | < | .500 | 2015/04
WALNUT PARK MUTUAL WATER CO. | WELL 11 | 1910169-004 | REGULATED VOC | 34010 | TOLUENE | 012 | 2014/04/11 | < | .500 | 2015/04
WALNUT PARK MUTUAL WATER CO. | WELL 11 | 1910169-004 | REGULATED VOC | 34030 | BENZENE | 012 | 2014/04/11 | < | .500 | 2015/04
WALNUT PARK MUTUAL WATER CO. | WELL 11 | 1910169-004 | REGULATED VOC | 34301 | MONOCHLOROBENZENE | 012 | 2014/04/11 | < | .500 | 2015/04
WALNUT PARK MUTUAL WATER CO. | WELL 11 | 1910169-004 | REGULATED VOC | 34371 | ETHYLBENZENE | 012 | 2014/04/11 | < | .500 | 2015/04
WALNUT PARK MUTUAL WATER CO. | WELL 11 | 1910169-004 | REGULATED VOC | 34423 | DICHLOROMETHANE | 012 | 2014/04/11 | < | .500 | 2015/04
WALNUT PARK MUTUAL WATER CO. | WELL 11 | 1910169-004 | REGULATED VOC | 34475 | TETRACHLOROETHYLENE | 012 | 2014/04/11 | < | .500 | 2015/04
WALNUT PARK MUTUAL WATER CO. | WELL 11 | 1910169-004 | REGULATED VOC | 34488 | TRICHLOROFLUOROMETHANE | 012 | 2014/04/11 | < | 5.000 | 2015/04
WALNUT PARK MUTUAL WATER CO. | WELL 11 | 1910169-004 | REGULATED VOC | 34496 | 1,1-DICHLOROETHANE | 012 | 2014/04/11 | < | .500 | 2015/04
WALNUT PARK MUTUAL WATER CO. | WELL 11 | 1910169-004 | REGULATED VOC | 34501 | 1,1-DICHLOROETHYLENE | 012 | 2014/04/11 | < | .500 | 2015/04
WALNUT PARK MUTUAL WATER CO. | WELL 11 | 1910169-004 | REGULATED VOC | 34506 | 1,1,1-TRICHLOROETHANE | 012 | 2014/04/11 | < | .500 | 2015/04
WALNUT PARK MUTUAL WATER CO. | WELL 11 | 1910169-004 | REGULATED VOC | 34511 | 1,1,2-TRICHLOROETHANE | 012 | 2014/04/11 | < | .500 | 2015/04
WALNUT PARK MUTUAL WATER CO. | WELL 11 | 1910169-004 | REGULATED VOC | 34516 | 1,1,2,2-TETRACHLOROETHANE | 012 | 2014/04/11 | < | .500 | 2015/04
WALNUT PARK MUTUAL WATER CO. | WELL 11 | 1910169-004 | REGULATED VOC | 34531 | 1,2-DICHLOROETHANE | 012 | 2014/04/11 | < | .500 | 2015/04
WALNUT PARK MUTUAL WATER CO. | WELL 11 | 1910169-004 | REGULATED VOC | 34536 | 1,2-DICHLOROBENZENE | 012 | 2014/04/11 | < | .500 | 2015/04
WALNUT PARK MUTUAL WATER CO. | WELL 11 | 1910169-004 | REGULATED VOC | 34541 | 1,2-DICHLOROPROPANE | 012 | 2014/04/11 | < | .500 | 2015/04
WALNUT PARK MUTUAL WATER CO. | WELL 11 | 1910169-004 | REGULATED VOC | 34546 | TRANS-1,2-DICHLOROETHYLENE | 012 | 2014/04/11 | < | .500 | 2015/04
WALNUT PARK MUTUAL WATER CO. | WELL 11 | 1910169-004 | REGULATED VOC | 34551 | 1,2,4-TRICHLOROBENZENE | 012 | 2014/04/11 | < | .500 | 2015/04
WALNUT PARK MUTUAL WATER CO. | WELL 11 | 1910169-004 | REGULATED VOC | 34561 | 1,3-DICHLOROPROPENE (TOTAL) | 012 | 2014/04/11 | < | .500 | 2015/04
WALNUT PARK MUTUAL WATER CO. | WELL 11 | 1910169-004 | REGULATED VOC | 34571 | 1,4-DICHLOROBENZENE | 012 | 2014/04/11 | < | .500 | 2015/04
WALNUT PARK MUTUAL WATER CO. | WELL 11 | 1910169-004 | SECONDARY/GP | 38260 | FOAMING AGENTS (MBAS) | 036 | 2014/07/24 | < | .000 | 2017/07
WALNUT PARK MUTUAL WATER CO. | WELL 11 | 1910169-004 | REGULATED SOC | 39100 | DI(2-ETHYLHEXYL)PHTHALATE | 033 | 2012/07/17 | < | 3.000 | 2015/04
WALNUT PARK MUTUAL WATER CO. | WELL 11 | 1910169-004 | REGULATED VOC | 39175 | VINYL CHLORIDE | 012 | 2014/04/11 | < | .500 | 2015/04
WALNUT PARK MUTUAL WATER CO. | WELL 11 | 1910169-004 | REGULATED VOC | 39180 | TRICHLOROETHYLENE | 012 | 2014/04/11 | < | .500 | 2015/04
WALNUT PARK MUTUAL WATER CO. | WELL 11 | 1910169-004 | REGULATED VOC | 46491 | METHYL-TERT-BUTYL-ETHER (MTBE) | 012 | 2014/04/11 | < | 3.000 | 2015/04
WALNUT PARK MUTUAL WATER CO. | WELL 11 | 1910169-004 | SECONDARY/GP | 70300 | TOTAL DISSOLVED SOLIDS | 036 | 2014/07/24 | . | 380.000 | 2017/07
WALNUT PARK MUTUAL WATER CO. | WELL 11 | 1910169-004 | SECONDARY/GP | 71830 | HYDROXIDE ALKALINITY | 036 | 2014/07/24 | < | .000 | 2017/07
WALNUT PARK MUTUAL WATER CO. | WELL 11 | 1910169-004 | NITRATE/NITRITE | 71850 | NITRATE (AS NO3) | 012 | 2014/07/24 | . | 3.200 | 2015/07
WALNUT PARK MUTUAL WATER CO. | WELL 11 | 1910169-004 | INORGANIC | 71900 | MERCURY | 036 | 2014/07/24 | < | 1.000 | 2017/07
WALNUT PARK MUTUAL WATER CO. | WELL 11 | 1910169-004 | REGULATED VOC | 77093 | CIS-1,2-DICHLOROETHYLENE | 012 | 2014/04/11 | < | .500 | 2015/04
WALNUT PARK MUTUAL WATER CO. | WELL 11 | 1910169-004 | REGULATED VOC | 77128 | STYRENE | 012 | 2014/04/11 | < | .500 | 2015/04
WALNUT PARK MUTUAL WATER CO. | WELL 11 | 1910169-004 | REGULATED VOC | 81551 | XYLENES (TOTAL) | 012 | 2014/04/11 | < | .000 | 2015/04
WALNUT PARK MUTUAL WATER CO. | WELL 11 | 1910169-004 | REGULATED VOC | 81611 | 1,1,2-TRICHLORO-1,2,2-TRIFLUOROETHANE | 012 | 2014/04/11 | < | 10.000 | 2015/04
WALNUT PARK MUTUAL WATER CO. | WELL 11 | 1910169-004 | SECONDARY/GP | 82079 | TURBIDITY, LABORATORY | 036 | 2014/07/24 | < | .000 | 2017/07
WALNUT PARK MUTUAL WATER CO. | MWD CONNECTION - TREATED | 1910169-005 |  |  | *** ALL SCHEDULE CONSTITUENTS ARE WAIVED *** | 999
WALNUT PARK MUTUAL WATER CO. | WELL 12 | 1910169-008 | REGULATED SOC | A-001 | THIOBENCARB | 033 | 2015/01/30 | < | 1.000 | 2017/10
WALNUT PARK MUTUAL WATER CO. | WELL 12 | 1910169-008 | INORGANIC | A-031 | PERCHLORATE | 036 | 2014/12/16 | < | 4.000 | 2017/12
WALNUT PARK MUTUAL WATER CO. | WELL 12 | 1910169-008 | SECONDARY/GP | 00081 | COLOR | 036 | 2014/07/24 | < | .000 | 2017/07
WALNUT PARK MUTUAL WATER CO. | WELL 12 | 1910169-008 | SECONDARY/GP | 00086 | ODOR THRESHOLD @ 60 C | 036 | 2014/07/24 | . | 1.000 | 2017/07
WALNUT PARK MUTUAL WATER CO. | WELL 12 | 1910169-008 | SECONDARY/GP | 00095 | SPECIFIC CONDUCTANCE | 036 | 2014/07/24 | . | 570.000 | 2017/07
WALNUT PARK MUTUAL WATER CO. | WELL 12 | 1910169-008 | SECONDARY/GP | 00403 | PH, LABORATORY | 036 | 2014/07/24 | . | 7.950 | 2017/07
WALNUT PARK MUTUAL WATER CO. | WELL 12 | 1910169-008 | SECONDARY/GP | 00440 | BICARBONATE ALKALINITY | 036 | 2014/07/24 | . | 230.000 | 2017/07
WALNUT PARK MUTUAL WATER CO. | WELL 12 | 1910169-008 | SECONDARY/GP | 00445 | CARBONATE ALKALINITY | 036 | 2014/07/24 | < | .000 | 2017/07
WALNUT PARK MUTUAL WATER CO. | WELL 12 | 1910169-008 | NITRATE/NITRITE | 00620 | NITRITE (AS N) | 036 | 2014/07/24 | < | 400.000 | 2017/07
WALNUT PARK MUTUAL WATER CO. | WELL 12 | 1910169-008 | SECONDARY/GP | 00900 | HARDNESS (TOTAL) AS CACO3 | 036 | 2014/07/24 | . | 200.000 | 2017/07
WALNUT PARK MUTUAL WATER CO. | WELL 12 | 1910169-008 | SECONDARY/GP | 00916 | CALCIUM | 036 | 2014/07/24 | . | 60.000 | 2017/07
WALNUT PARK MUTUAL WATER CO. | WELL 12 | 1910169-008 | SECONDARY/GP | 00927 | MAGNESIUM | 036 | 2014/07/24 | . | 13.000 | 2017/07
WALNUT PARK MUTUAL WATER CO. | WELL 12 | 1910169-008 | SECONDARY/GP | 00929 | SODIUM | 036 | 2014/07/24 | . | 40.000 | 2017/07
WALNUT PARK MUTUAL WATER CO. | WELL 12 | 1910169-008 | SECONDARY/GP | 00940 | CHLORIDE | 036 | 2014/07/24 | . | 23.000 | 2017/07
WALNUT PARK MUTUAL WATER CO. | WELL 12 | 1910169-008 | SECONDARY/GP | 00945 | SULFATE | 036 | 2014/07/24 | . | 73.000 | 2017/07
WALNUT PARK MUTUAL WATER CO. | WELL 12 | 1910169-008 | INORGANIC | 00951 | FLUORIDE (F) (NATURAL-SOURCE) | 036 | 2014/07/24 | . | .330 | 2017/07
WALNUT PARK MUTUAL WATER CO. | WELL 12 | 1910169-008 | INORGANIC | 01002 | ARSENIC | 036 | 2014/07/24 | < | 2.000 | 2017/07
WALNUT PARK MUTUAL WATER CO. | WELL 12 | 1910169-008 | INORGANIC | 01007 | BARIUM | 036 | 2014/07/24 | < | 100.000 | 2017/07
WALNUT PARK MUTUAL WATER CO. | WELL 12 | 1910169-008 | INORGANIC | 01012 | BERYLLIUM | 036 | 2014/07/24 | < | 1.000 | 2017/07
WALNUT PARK MUTUAL WATER CO. | WELL 12 | 1910169-008 | INORGANIC | 01027 | CADMIUM | 036 | 2014/07/24 | < | 1.000 | 2017/07
WALNUT PARK MUTUAL WATER CO. | WELL 12 | 1910169-008 | INORGANIC | 01032 | CHROMIUM, HEXAVALENT | 036 | 2014/12/16 | < | 1.000 | 2017/12
WALNUT PARK MUTUAL WATER CO. | WELL 12 | 1910169-008 | INORGANIC | 01034 | CHROMIUM (TOTAL) | 036 | 2014/07/24 | < | 10.000 | 2017/07
WALNUT PARK MUTUAL WATER CO. | WELL 12 | 1910169-008 | SECONDARY/GP | 01042 | COPPER | 036 | 2014/07/24 | < | 50.000 | 2017/07
WALNUT PARK MUTUAL WATER CO. | WELL 12 | 1910169-008 | SECONDARY/GP | 01045 | IRON | 036 | 2014/07/24 | < | 100.000 | 2017/07
WALNUT PARK MUTUAL WATER CO. | WELL 12 | 1910169-008 | SECONDARY/GP | 01055 | MANGANESE | 036 | 2014/07/24 | < | 20.000 | 2017/07
WALNUT PARK MUTUAL WATER CO. | WELL 12 | 1910169-008 | INORGANIC | 01059 | THALLIUM | 036 | 2014/07/24 | < | 1.000 | 2017/07
WALNUT PARK MUTUAL WATER CO. | WELL 12 | 1910169-008 | INORGANIC | 01067 | NICKEL | 036 | 2014/07/24 | < | 10.000 | 2017/07
WALNUT PARK MUTUAL WATER CO. | WELL 12 | 1910169-008 | SECONDARY/GP | 01077 | SILVER | 036 | 2014/07/24 | < | 10.000 | 2017/07
WALNUT PARK MUTUAL WATER CO. | WELL 12 | 1910169-008 | SECONDARY/GP | 01092 | ZINC | 036 | 2014/07/24 | < | 50.000 | 2017/07
WALNUT PARK MUTUAL WATER CO. | WELL 12 | 1910169-008 | INORGANIC | 01097 | ANTIMONY | 036 | 2014/07/24 | < | 6.000 | 2017/07
WALNUT PARK MUTUAL WATER CO. | WELL 12 | 1910169-008 | INORGANIC | 01105 | ALUMINUM | 036 | 2014/07/24 | < | 50.000 | 2017/07
WALNUT PARK MUTUAL WATER CO. | WELL 12 | 1910169-008 | INORGANIC | 01147 | SELENIUM | 036 | 2014/07/24 | < | 5.000 | 2017/07
WALNUT PARK MUTUAL WATER CO. | WELL 12 | 1910169-008 | INORGANIC | 01291 | CYANIDE | 036 | 2014/07/24 | < | 100.000 | 2017/07
WALNUT PARK MUTUAL WATER CO. | WELL 12 | 1910169-008 | RADIOLOGICAL | 01501 | GROSS ALPHA | 003 | 2013/10/17 | . | 7.820 | 2014/01 | DUE
WALNUT PARK MUTUAL WATER CO. | WELL 12 | 1910169-008 | RADIOLOGICAL | 09501 | RADIUM 226 | 000 |  |  |  |  | DUE
WALNUT PARK MUTUAL WATER CO. | WELL 12 | 1910169-008 | RADIOLOGICAL | 11501 | RADIUM 228 | 003 | 2013/10/17 | < | .000 | 2014/01 | DUE
WALNUT PARK MUTUAL WATER CO. | WELL 12 | 1910169-008 | RADIOLOGICAL | 28012 | URANIUM (PCI/L) | 003 | 2013/10/17 | . | 3.200 | 2014/01 | DUE
WALNUT PARK MUTUAL WATER CO. | WELL 12 | 1910169-008 | REGULATED VOC | 32102 | CARBON TETRACHLORIDE | 012 | 2014/12/16 | < | .500 | 2015/12
WALNUT PARK MUTUAL WATER CO. | WELL 12 | 1910169-008 | REGULATED VOC | 34010 | TOLUENE | 012 | 2014/12/16 | < | .500 | 2015/12
WALNUT PARK MUTUAL WATER CO. | WELL 12 | 1910169-008 | REGULATED VOC | 34030 | BENZENE | 012 | 2014/12/16 | < | .500 | 2015/12
WALNUT PARK MUTUAL WATER CO. | WELL 12 | 1910169-008 | REGULATED VOC | 34301 | MONOCHLOROBENZENE | 012 | 2014/12/16 | < | .500 | 2015/12
WALNUT PARK MUTUAL WATER CO. | WELL 12 | 1910169-008 | REGULATED VOC | 34371 | ETHYLBENZENE | 012 | 2014/12/16 | < | .500 | 2015/12
WALNUT PARK MUTUAL WATER CO. | WELL 12 | 1910169-008 | REGULATED VOC | 34423 | DICHLOROMETHANE | 012 | 2014/12/16 | < | .500 | 2015/12
WALNUT PARK MUTUAL WATER CO. | WELL 12 | 1910169-008 | REGULATED VOC | 34475 | TETRACHLOROETHYLENE | 012 | 2014/12/16 | < | .500 | 2015/12
WALNUT PARK MUTUAL WATER CO. | WELL 12 | 1910169-008 | REGULATED VOC | 34488 | TRICHLOROFLUOROMETHANE | 012 | 2014/12/16 | < | 5.000 | 2015/12
WALNUT PARK MUTUAL WATER CO. | WELL 12 | 1910169-008 | REGULATED VOC | 34496 | 1,1-DICHLOROETHANE | 012 | 2014/12/16 | < | .500 | 2015/12
WALNUT PARK MUTUAL WATER CO. | WELL 12 | 1910169-008 | REGULATED VOC | 34501 | 1,1-DICHLOROETHYLENE | 012 | 2014/12/16 | < | .500 | 2015/12
WALNUT PARK MUTUAL WATER CO. | WELL 12 | 1910169-008 | REGULATED VOC | 34506 | 1,1,1-TRICHLOROETHANE | 012 | 2014/12/16 | < | .500 | 2015/12
WALNUT PARK MUTUAL WATER CO. | WELL 12 | 1910169-008 | REGULATED VOC | 34511 | 1,1,2-TRICHLOROETHANE | 012 | 2014/12/16 | < | .500 | 2015/12
WALNUT PARK MUTUAL WATER CO. | WELL 12 | 1910169-008 | REGULATED VOC | 34516 | 1,1,2,2-TETRACHLOROETHANE | 012 | 2014/12/16 | < | .500 | 2015/12
WALNUT PARK MUTUAL WATER CO. | WELL 12 | 1910169-008 | REGULATED VOC | 34531 | 1,2-DICHLOROETHANE | 012 | 2014/12/16 | < | .500 | 2015/12
WALNUT PARK MUTUAL WATER CO. | WELL 12 | 1910169-008 | REGULATED VOC | 34536 | 1,2-DICHLOROBENZENE | 012 | 2014/12/16 | < | .500 | 2015/12
WALNUT PARK MUTUAL WATER CO. | WELL 12 | 1910169-008 | REGULATED VOC | 34541 | 1,2-DICHLOROPROPANE | 012 | 2014/12/16 | < | .500 | 2015/12
WALNUT PARK MUTUAL WATER CO. | WELL 12 | 1910169-008 | REGULATED VOC | 34546 | TRANS-1,2-DICHLOROETHYLENE | 012 | 2014/12/16 | < | .500 | 2015/12
WALNUT PARK MUTUAL WATER CO. | WELL 12 | 1910169-008 | REGULATED VOC | 34551 | 1,2,4-TRICHLOROBENZENE | 012 | 2014/12/16 | < | .500 | 2015/12
WALNUT PARK MUTUAL WATER CO. | WELL 12 | 1910169-008 | REGULATED VOC | 34561 | 1,3-DICHLOROPROPENE (TOTAL) | 012 | 2014/12/16 | < | .500 | 2015/12
WALNUT PARK MUTUAL WATER CO. | WELL 12 | 1910169-008 | REGULATED VOC | 34571 | 1,4-DICHLOROBENZENE | 012 | 2014/12/16 | < | .500 | 2015/12
WALNUT PARK MUTUAL WATER CO. | WELL 12 | 1910169-008 | SECONDARY/GP | 38260 | FOAMING AGENTS (MBAS) | 036 | 2014/07/24 | < | .000 | 2017/07
WALNUT PARK MUTUAL WATER CO. | WELL 12 | 1910169-008 | REGULATED SOC | 39100 | DI(2-ETHYLHEXYL)PHTHALATE | 033 | 2015/01/30 | < | 3.000 | 2017/10
WALNUT PARK MUTUAL WATER CO. | WELL 12 | 1910169-008 | REGULATED VOC | 39175 | VINYL CHLORIDE | 012 | 2014/12/16 | < | .500 | 2015/12
WALNUT PARK MUTUAL WATER CO. | WELL 12 | 1910169-008 | REGULATED VOC | 39180 | TRICHLOROETHYLENE | 012 | 2014/12/16 | < | .500 | 2015/12
WALNUT PARK MUTUAL WATER CO. | WELL 12 | 1910169-008 | REGULATED VOC | 46491 | METHYL-TERT-BUTYL-ETHER (MTBE) | 012 | 2014/12/16 | < | 3.000 | 2015/12
WALNUT PARK MUTUAL WATER CO. | WELL 12 | 1910169-008 | SECONDARY/GP | 70300 | TOTAL DISSOLVED SOLIDS | 036 | 2014/07/24 | . | 360.000 | 2017/07
WALNUT PARK MUTUAL WATER CO. | WELL 12 | 1910169-008 | SECONDARY/GP | 71830 | HYDROXIDE ALKALINITY | 036 | 2014/07/24 | < | .000 | 2017/07
WALNUT PARK MUTUAL WATER CO. | WELL 12 | 1910169-008 | NITRATE/NITRITE | 71850 | NITRATE (AS NO3) | 012 | 2014/07/24 | < | 2.000 | 2015/07
WALNUT PARK MUTUAL WATER CO. | WELL 12 | 1910169-008 | INORGANIC | 71900 | MERCURY | 036 | 2014/07/24 | < | 1.000 | 2017/07
WALNUT PARK MUTUAL WATER CO. | WELL 12 | 1910169-008 | REGULATED VOC | 77093 | CIS-1,2-DICHLOROETHYLENE | 012 | 2014/12/16 | < | .500 | 2015/12
WALNUT PARK MUTUAL WATER CO. | WELL 12 | 1910169-008 | REGULATED VOC | 77128 | STYRENE | 012 | 2014/12/16 | < | .500 | 2015/12
WALNUT PARK MUTUAL WATER CO. | WELL 12 | 1910169-008 | REGULATED VOC | 81551 | XYLENES (TOTAL) | 012 | 2014/12/16 | < | .000 | 2015/12
WALNUT PARK MUTUAL WATER CO. | WELL 12 | 1910169-008 | REGULATED VOC | 81611 | 1,1,2-TRICHLORO-1,2,2-TRIFLUOROETHANE | 012 | 2014/12/16 | < | 10.000 | 2015/12
WALNUT PARK MUTUAL WATER CO. | WELL 12 | 1910169-008 | SECONDARY/GP | 82079 | TURBIDITY, LABORATORY | 036 | 2014/07/24 | < | .000 | 2017/07
WALNUT PARK MUTUAL WATER CO. | SITE 1-2534 POPLAR PLACE-STG2 DBP | 1910169-800 | (UNIDENTIFIED GROUP) | A-041 | MONOBROMOACETIC ACID (MBAA) | 003 | 2015/02/11 | < | .000 | 2015/05
WALNUT PARK MUTUAL WATER CO. | SITE 1-2534 POPLAR PLACE-STG2 DBP | 1910169-800 | (UNIDENTIFIED GROUP) | A-042 | MONOCHLOROACETIC ACID (MCAA) | 003 | 2015/02/11 | < | .000 | 2015/05
WALNUT PARK MUTUAL WATER CO. | SITE 1-2534 POPLAR PLACE-STG2 DBP | 1910169-800 | (UNIDENTIFIED GROUP) | A-049 | HALOACETIC ACIDS (5) (HAA5) | 003 | 2015/02/11 | < | .000 | 2015/05
WALNUT PARK MUTUAL WATER CO. | SITE 1-2534 POPLAR PLACE-STG2 DBP | 1910169-800 | STATE UCMR | 32101 | BROMODICHLORMETHANE (THM) | 003 | 2015/02/11 | < | .000 | 2015/05
WALNUT PARK MUTUAL WATER CO. | SITE 1-2534 POPLAR PLACE-STG2 DBP | 1910169-800 | STATE UCMR | 32104 | BROMOFORM (THM) | 003 | 2015/02/11 | . | 1.600 | 2015/05
WALNUT PARK MUTUAL WATER CO. | SITE 1-2534 POPLAR PLACE-STG2 DBP | 1910169-800 | STATE UCMR | 32105 | DIBROMOCHLOROMETHANE (THM) | 003 | 2015/02/11 | . | 2.000 | 2015/05
WALNUT PARK MUTUAL WATER CO. | SITE 1-2534 POPLAR PLACE-STG2 DBP | 1910169-800 | STATE UCMR | 32106 | CHLOROFORM (THM) | 003 | 2015/02/11 | < | .000 | 2015/05
WALNUT PARK MUTUAL WATER CO. | SITE 1-2534 POPLAR PLACE-STG2 DBP | 1910169-800 | (UNIDENTIFIED GROUP) | 77288 | DICHLOROACETIC ACID (DCAA) | 003 | 2015/02/11 | < | .000 | 2015/05
WALNUT PARK MUTUAL WATER CO. | SITE 1-2534 POPLAR PLACE-STG2 DBP | 1910169-800 | TRIHALOMETHANES | 82080 | TOTAL TRIHALOMETHANES | 003 | 2015/02/11 | . | 3.600 | 2015/05
WALNUT PARK MUTUAL WATER CO. | SITE 1-2534 POPLAR PLACE-STG2 DBP | 1910169-800 | (UNIDENTIFIED GROUP) | 82721 | DIBROMOACETIC ACID (DBAA) | 003 | 2015/02/11 | < | .000 | 2015/05
WALNUT PARK MUTUAL WATER CO. | SITE 1-2534 POPLAR PLACE-STG2 DBP | 1910169-800 | (UNIDENTIFIED GROUP) | 82723 | TRICHLOROACETIC ACID (TCAA) | 003 | 2015/02/11 | < | .000 | 2015/05
WALNUT PARK MUTUAL WATER CO. | SITE 2-3022 HILL STREET-STG2 DBP | 1910169-801 | (UNIDENTIFIED GROUP) | A-041 | MONOBROMOACETIC ACID (MBAA) | 003 | 2015/02/11 | < | .000 | 2015/05
WALNUT PARK MUTUAL WATER CO. | SITE 2-3022 HILL STREET-STG2 DBP | 1910169-801 | (UNIDENTIFIED GROUP) | A-042 | MONOCHLOROACETIC ACID (MCAA) | 003 | 2015/02/11 | < | .000 | 2015/05
WALNUT PARK MUTUAL WATER CO. | SITE 2-3022 HILL STREET-STG2 DBP | 1910169-801 | (UNIDENTIFIED GROUP) | A-049 | HALOACETIC ACIDS (5) (HAA5) | 003 | 2015/02/11 | < | .000 | 2015/05
WALNUT PARK MUTUAL WATER CO. | SITE 2-3022 HILL STREET-STG2 DBP | 1910169-801 | STATE UCMR | 32101 | BROMODICHLORMETHANE (THM) | 003 | 2015/02/11 | < | .000 | 2015/05
WALNUT PARK MUTUAL WATER CO. | SITE 2-3022 HILL STREET-STG2 DBP | 1910169-801 | STATE UCMR | 32104 | BROMOFORM (THM) | 003 | 2015/02/11 | . | 1.600 | 2015/05
WALNUT PARK MUTUAL WATER CO. | SITE 2-3022 HILL STREET-STG2 DBP | 1910169-801 | STATE UCMR | 32105 | DIBROMOCHLOROMETHANE (THM) | 003 | 2015/02/11 | . | 2.200 | 2015/05
WALNUT PARK MUTUAL WATER CO. | SITE 2-3022 HILL STREET-STG2 DBP | 1910169-801 | STATE UCMR | 32106 | CHLOROFORM (THM) | 003 | 2015/02/11 | < | .000 | 2015/05
WALNUT PARK MUTUAL WATER CO. | SITE 2-3022 HILL STREET-STG2 DBP | 1910169-801 | (UNIDENTIFIED GROUP) | 77288 | DICHLOROACETIC ACID (DCAA) | 003 | 2015/02/11 | < | .000 | 2015/05
WALNUT PARK MUTUAL WATER CO. | SITE 2-3022 HILL STREET-STG2 DBP | 1910169-801 | TRIHALOMETHANES | 82080 | TOTAL TRIHALOMETHANES | 003 | 2015/02/11 | . | 3.800 | 2015/05
WALNUT PARK MUTUAL WATER CO. | SITE 2-3022 HILL STREET-STG2 DBP | 1910169-801 | (UNIDENTIFIED GROUP) | 82721 | DIBROMOACETIC ACID (DBAA) | 003 | 2015/02/11 | < | .000 | 2015/05
WALNUT PARK MUTUAL WATER CO. | SITE 2-3022 HILL STREET-STG2 DBP | 1910169-801 | (UNIDENTIFIED GROUP) | 82723 | TRICHLOROACETIC ACID (TCAA) | 003 | 2015/02/11 | < | .000 | 2015/05
WALNUT PARK MUTUAL WATER CO. | SITE 3-2814 WALNUT STREET-STG2 DBP | 1910169-802 | (UNIDENTIFIED GROUP) | A-041 | MONOBROMOACETIC ACID (MBAA) | 003 | 2015/02/11 | < | .000 | 2015/05
WALNUT PARK MUTUAL WATER CO. | SITE 3-2814 WALNUT STREET-STG2 DBP | 1910169-802 | (UNIDENTIFIED GROUP) | A-042 | MONOCHLOROACETIC ACID (MCAA) | 003 | 2015/02/11 | < | .000 | 2015/05
WALNUT PARK MUTUAL WATER CO. | SITE 3-2814 WALNUT STREET-STG2 DBP | 1910169-802 | (UNIDENTIFIED GROUP) | A-049 | HALOACETIC ACIDS (5) (HAA5) | 003 | 2015/02/11 | < | .000 | 2015/05
WALNUT PARK MUTUAL WATER CO. | SITE 3-2814 WALNUT STREET-STG2 DBP | 1910169-802 | STATE UCMR | 32101 | BROMODICHLORMETHANE (THM) | 003 | 2015/02/11 | < | .000 | 2015/05
WALNUT PARK MUTUAL WATER CO. | SITE 3-2814 WALNUT STREET-STG2 DBP | 1910169-802 | STATE UCMR | 32104 | BROMOFORM (THM) | 003 | 2015/02/11 | . | 1.300 | 2015/05
WALNUT PARK MUTUAL WATER CO. | SITE 3-2814 WALNUT STREET-STG2 DBP | 1910169-802 | STATE UCMR | 32105 | DIBROMOCHLOROMETHANE (THM) | 003 | 2015/02/11 | . | 1.600 | 2015/05
WALNUT PARK MUTUAL WATER CO. | SITE 3-2814 WALNUT STREET-STG2 DBP | 1910169-802 | STATE UCMR | 32106 | CHLOROFORM (THM) | 003 | 2015/02/11 | < | .000 | 2015/05
WALNUT PARK MUTUAL WATER CO. | SITE 3-2814 WALNUT STREET-STG2 DBP | 1910169-802 | (UNIDENTIFIED GROUP) | 77288 | DICHLOROACETIC ACID (DCAA) | 003 | 2015/02/11 | < | .000 | 2015/05
WALNUT PARK MUTUAL WATER CO. | SITE 3-2814 WALNUT STREET-STG2 DBP | 1910169-802 | TRIHALOMETHANES | 82080 | TOTAL TRIHALOMETHANES | 003 | 2015/02/11 | . | 2.900 | 2015/05
WALNUT PARK MUTUAL WATER CO. | SITE 3-2814 WALNUT STREET-STG2 DBP | 1910169-802 | (UNIDENTIFIED GROUP) | 82721 | DIBROMOACETIC ACID (DBAA) | 003 | 2015/02/11 | < | .000 | 2015/05
WALNUT PARK MUTUAL WATER CO. | SITE 3-2814 WALNUT STREET-STG2 DBP | 1910169-802 | (UNIDENTIFIED GROUP) | 82723 | TRICHLOROACETIC ACID (TCAA) | 003 | 2015/02/11 | < | .000 | 2015/05
WALNUT PARK MUTUAL WATER CO. | SITE 4-2503 HILL STREET-STG2 DBP | 1910169-803 | (UNIDENTIFIED GROUP) | A-041 | MONOBROMOACETIC ACID (MBAA) | 003 | 2015/02/11 | < | .000 | 2015/05
WALNUT PARK MUTUAL WATER CO. | SITE 4-2503 HILL STREET-STG2 DBP | 1910169-803 | (UNIDENTIFIED GROUP) | A-042 | MONOCHLOROACETIC ACID (MCAA) | 003 | 2015/02/11 | < | .000 | 2015/05
WALNUT PARK MUTUAL WATER CO. | SITE 4-2503 HILL STREET-STG2 DBP | 1910169-803 | (UNIDENTIFIED GROUP) | A-049 | HALOACETIC ACIDS (5) (HAA5) | 003 | 2015/02/11 | < | .000 | 2015/05
WALNUT PARK MUTUAL WATER CO. | SITE 4-2503 HILL STREET-STG2 DBP | 1910169-803 | STATE UCMR | 32101 | BROMODICHLORMETHANE (THM) | 003 | 2015/02/11 | < | .000 | 2015/05
WALNUT PARK MUTUAL WATER CO. | SITE 4-2503 HILL STREET-STG2 DBP | 1910169-803 | STATE UCMR | 32104 | BROMOFORM (THM) | 003 | 2015/02/11 | . | 1.500 | 2015/05
WALNUT PARK MUTUAL WATER CO. | SITE 4-2503 HILL STREET-STG2 DBP | 1910169-803 | STATE UCMR | 32105 | DIBROMOCHLOROMETHANE (THM) | 003 | 2015/02/11 | . | 2.000 | 2015/05
WALNUT PARK MUTUAL WATER CO. | SITE 4-2503 HILL STREET-STG2 DBP | 1910169-803 | STATE UCMR | 32106 | CHLOROFORM (THM) | 003 | 2015/02/11 | < | .000 | 2015/05
WALNUT PARK MUTUAL WATER CO. | SITE 4-2503 HILL STREET-STG2 DBP | 1910169-803 | (UNIDENTIFIED GROUP) | 77288 | DICHLOROACETIC ACID (DCAA) | 003 | 2015/02/11 | < | .000 | 2015/05
WALNUT PARK MUTUAL WATER CO. | SITE 4-2503 HILL STREET-STG2 DBP | 1910169-803 | TRIHALOMETHANES | 82080 | TOTAL TRIHALOMETHANES | 003 | 2015/02/11 | . | 3.500 | 2015/05
WALNUT PARK MUTUAL WATER CO. | SITE 4-2503 HILL STREET-STG2 DBP | 1910169-803 | (UNIDENTIFIED GROUP) | 82721 | DIBROMOACETIC ACID (DBAA) | 003 | 2015/02/11 | < | .000 | 2015/05
WALNUT PARK MUTUAL WATER CO. | SITE 4-2503 HILL STREET-STG2 DBP | 1910169-803 | (UNIDENTIFIED GROUP) | 82723 | TRICHLOROACETIC ACID (TCAA) | 003 | 2015/02/11 | < | .000 | 2015/05
WHITTIER-CITY, WATER DEPT. | WELL 08 | 1910173-003 | INORGANIC | A-031 | PERCHLORATE | 012 | 2014/05/28 | < | 4.000 | 2015/05
WHITTIER-CITY, WATER DEPT. | WELL 08 | 1910173-003 | SECONDARY/GP | 00081 | COLOR | 036 | 2013/05/14 | < | .000 | 2016/05
WHITTIER-CITY, WATER DEPT. | WELL 08 | 1910173-003 | SECONDARY/GP | 00086 | ODOR THRESHOLD @ 60 C | 036 | 2013/05/14 |  | 1.000 | 2016/05
WHITTIER-CITY, WATER DEPT. | WELL 08 | 1910173-003 | SECONDARY/GP | 00095 | SPECIFIC CONDUCTANCE | 036 | 2013/05/16 | . | 1000.000 | 2016/05
WHITTIER-CITY, WATER DEPT. | WELL 08 | 1910173-003 | SECONDARY/GP | 00403 | PH, LABORATORY | 036 | 2013/05/16 | . | 7.560 | 2016/05
WHITTIER-CITY, WATER DEPT. | WELL 08 | 1910173-003 | SECONDARY/GP | 00440 | BICARBONATE ALKALINITY | 036 | 2013/05/16 | . | 260.000 | 2016/05
WHITTIER-CITY, WATER DEPT. | WELL 08 | 1910173-003 | SECONDARY/GP | 00445 | CARBONATE ALKALINITY | 036 | 2013/05/16 | < | .000 | 2016/05
WHITTIER-CITY, WATER DEPT. | WELL 08 | 1910173-003 | NITRATE/NITRITE | 00620 | NITRITE (AS N) | 036 | 2014/05/28 | < | 400.000 | 2017/05
WHITTIER-CITY, WATER DEPT. | WELL 08 | 1910173-003 | SECONDARY/GP | 00900 | HARDNESS (TOTAL) AS CACO3 | 036 | 2013/05/16 | . | 289.000 | 2016/05
WHITTIER-CITY, WATER DEPT. | WELL 08 | 1910173-003 | SECONDARY/GP | 00916 | CALCIUM | 036 | 2013/05/16 | . | 82.700 | 2016/05
WHITTIER-CITY, WATER DEPT. | WELL 08 | 1910173-003 | SECONDARY/GP | 00927 | MAGNESIUM | 036 | 2013/05/16 | . | 20.100 | 2016/05
WHITTIER-CITY, WATER DEPT. | WELL 08 | 1910173-003 | SECONDARY/GP | 00929 | SODIUM | 036 | 2013/05/16 |  | 92.000 | 2016/05
WHITTIER-CITY, WATER DEPT. | WELL 08 | 1910173-003 | SECONDARY/GP | 00940 | CHLORIDE | 036 | 2013/05/16 | . | 110.000 | 2016/05
WHITTIER-CITY, WATER DEPT. | WELL 08 | 1910173-003 | SECONDARY/GP | 00945 | SULFATE | 036 | 2013/05/16 |  | 160.000 | 2016/05
WHITTIER-CITY, WATER DEPT. | WELL 08 | 1910173-003 | INORGANIC | 00951 | FLUORIDE (F) (NATURAL-SOURCE) | 036 | 2013/05/16 | . | .350 | 2016/05
WHITTIER-CITY, WATER DEPT. | WELL 08 | 1910173-003 | INORGANIC | 01002 | ARSENIC | 036 | 2013/05/16 | < | 2.000 | 2016/05
WHITTIER-CITY, WATER DEPT. | WELL 08 | 1910173-003 | INORGANIC | 01007 | BARIUM | 036 | 2013/05/16 | < | 100.000 | 2016/05
WHITTIER-CITY, WATER DEPT. | WELL 08 | 1910173-003 | INORGANIC | 01012 | BERYLLIUM | 036 | 2013/05/16 | < | 1.000 | 2016/05
WHITTIER-CITY, WATER DEPT. | WELL 08 | 1910173-003 | INORGANIC | 01027 | CADMIUM | 036 | 2013/05/16 | < | 1.000 | 2016/05
WHITTIER-CITY, WATER DEPT. | WELL 08 | 1910173-003 | INORGANIC | 01032 | CHROMIUM, HEXAVALENT | 036 | 2014/07/15 | < | 1.000 | 2017/07
WHITTIER-CITY, WATER DEPT. | WELL 08 | 1910173-003 | INORGANIC | 01034 | CHROMIUM (TOTAL) | 036 | 2013/05/16 | < | 10.000 | 2016/05
WHITTIER-CITY, WATER DEPT. | WELL 08 | 1910173-003 | SECONDARY/GP | 01042 | COPPER | 036 | 2013/05/16 | < | 50.000 | 2016/05
WHITTIER-CITY, WATER DEPT. | WELL 08 | 1910173-003 | SECONDARY/GP | 01045 | IRON | 036 | 2013/05/16 | < | 100.000 | 2016/05
WHITTIER-CITY, WATER DEPT. | WELL 08 | 1910173-003 | SECONDARY/GP | 01055 | MANGANESE | 001 | 2014/08/20 | < | 20.000 | 2014/09 | DUE
WHITTIER-CITY, WATER DEPT. | WELL 08 | 1910173-003 | INORGANIC | 01059 | THALLIUM | 036 | 2013/05/16 | < | 1.000 | 2016/05
WHITTIER-CITY, WATER DEPT. | WELL 08 | 1910173-003 | INORGANIC | 01067 | NICKEL | 036 | 2013/05/16 | < | 10.000 | 2016/05
WHITTIER-CITY, WATER DEPT. | WELL 08 | 1910173-003 | SECONDARY/GP | 01077 | SILVER | 036 | 2013/05/16 | < | 10.000 | 2016/05
WHITTIER-CITY, WATER DEPT. | WELL 08 | 1910173-003 | SECONDARY/GP | 01092 | ZINC | 036 | 2013/05/16 | < | 50.000 | 2016/05
WHITTIER-CITY, WATER DEPT. | WELL 08 | 1910173-003 | INORGANIC | 01097 | ANTIMONY | 036 | 2013/05/16 | < | 6.000 | 2016/05
WHITTIER-CITY, WATER DEPT. | WELL 08 | 1910173-003 | INORGANIC | 01105 | ALUMINUM | 036 | 2013/05/16 | < | 50.000 | 2016/05
WHITTIER-CITY, WATER DEPT. | WELL 08 | 1910173-003 | INORGANIC | 01147 | SELENIUM | 036 | 2013/05/16 | < | 5.000 | 2016/05
WHITTIER-CITY, WATER DEPT. | WELL 08 | 1910173-003 | INORGANIC | 01291 | CYANIDE | 036 | 2014/01/30 | < | 100.000 | 2017/01
WHITTIER-CITY, WATER DEPT. | WELL 08 | 1910173-003 | RADIOLOGICAL | 01501 | GROSS ALPHA | 003 | 2007/11/14 |  | .655 | 2008/02 | DUE
WHITTIER-CITY, WATER DEPT. | WELL 08 | 1910173-003 | RADIOLOGICAL | 09501 | RADIUM 226 | 000 | 2007/11/14 |  | .021 | 2007/11 | DUE
WHITTIER-CITY, WATER DEPT. | WELL 08 | 1910173-003 | RADIOLOGICAL | 11501 | RADIUM 228 | 000 | 2007/11/14 |  | .009 | 2007/11 | DUE
WHITTIER-CITY, WATER DEPT. | WELL 08 | 1910173-003 | RADIOLOGICAL | 28012 | URANIUM (PCI/L) | 000 | 2013/11/13 | . | 1.600 | 2013/11 | DUE
WHITTIER-CITY, WATER DEPT. | WELL 08 | 1910173-003 | REGULATED VOC | 32102 | CARBON TETRACHLORIDE | 012 | 2014/05/28 | < | .500 | 2015/05
WHITTIER-CITY, WATER DEPT. | WELL 08 | 1910173-003 | REGULATED VOC | 34010 | TOLUENE | 012 | 2014/05/28 | < | .500 | 2015/05
WHITTIER-CITY, WATER DEPT. | WELL 08 | 1910173-003 | REGULATED VOC | 34030 | BENZENE | 012 | 2014/05/28 | < | .500 | 2015/05
WHITTIER-CITY, WATER DEPT. | WELL 08 | 1910173-003 | REGULATED VOC | 34301 | MONOCHLOROBENZENE | 012 | 2014/05/28 | < | .500 | 2015/05
WHITTIER-CITY, WATER DEPT. | WELL 08 | 1910173-003 | REGULATED VOC | 34371 | ETHYLBENZENE | 012 | 2014/05/28 | < | .500 | 2015/05
WHITTIER-CITY, WATER DEPT. | WELL 08 | 1910173-003 | REGULATED VOC | 34423 | DICHLOROMETHANE | 012 | 2014/05/28 | < | .500 | 2015/05
WHITTIER-CITY, WATER DEPT. | WELL 08 | 1910173-003 | REGULATED VOC | 34475 | TETRACHLOROETHYLENE | 003 | 2014/08/21 | < | .500 | 2014/11 | DUE
WHITTIER-CITY, WATER DEPT. | WELL 08 | 1910173-003 | REGULATED VOC | 34488 | TRICHLOROFLUOROMETHANE | 012 | 2014/05/28 | < | 5.000 | 2015/05
WHITTIER-CITY, WATER DEPT. | WELL 08 | 1910173-003 | REGULATED VOC | 34496 | 1,1-DICHLOROETHANE | 012 | 2014/05/28 | < | .500 | 2015/05
WHITTIER-CITY, WATER DEPT. | WELL 08 | 1910173-003 | REGULATED VOC | 34501 | 1,1-DICHLOROETHYLENE | 012 | 2014/05/28 | < | .500 | 2015/05
WHITTIER-CITY, WATER DEPT. | WELL 08 | 1910173-003 | REGULATED VOC | 34506 | 1,1,1-TRICHLOROETHANE | 012 | 2014/05/28 | < | .500 | 2015/05
WHITTIER-CITY, WATER DEPT. | WELL 08 | 1910173-003 | REGULATED VOC | 34511 | 1,1,2-TRICHLOROETHANE | 012 | 2014/05/28 | < | .500 | 2015/05
WHITTIER-CITY, WATER DEPT. | WELL 08 | 1910173-003 | REGULATED VOC | 34516 | 1,1,2,2-TETRACHLOROETHANE | 012 | 2014/05/28 | < | .500 | 2015/05
WHITTIER-CITY, WATER DEPT. | WELL 08 | 1910173-003 | REGULATED VOC | 34531 | 1,2-DICHLOROETHANE | 012 | 2014/05/28 | < | .500 | 2015/05
WHITTIER-CITY, WATER DEPT. | WELL 08 | 1910173-003 | REGULATED VOC | 34536 | 1,2-DICHLOROBENZENE | 012 | 2014/05/28 | < | .500 | 2015/05
WHITTIER-CITY, WATER DEPT. | WELL 08 | 1910173-003 | REGULATED VOC | 34541 | 1,2-DICHLOROPROPANE | 012 | 2014/05/28 | < | .500 | 2015/05
WHITTIER-CITY, WATER DEPT. | WELL 08 | 1910173-003 | REGULATED VOC | 34546 | TRANS-1,2-DICHLOROETHYLENE | 012 | 2014/05/28 | < | .500 | 2015/05
WHITTIER-CITY, WATER DEPT. | WELL 08 | 1910173-003 | REGULATED VOC | 34551 | 1,2,4-TRICHLOROBENZENE | 012 | 2014/05/28 | < | .500 | 2015/05
WHITTIER-CITY, WATER DEPT. | WELL 08 | 1910173-003 | REGULATED VOC | 34561 | 1,3-DICHLOROPROPENE (TOTAL) | 012 | 2014/05/28 | < | .500 | 2015/05
WHITTIER-CITY, WATER DEPT. | WELL 08 | 1910173-003 | REGULATED VOC | 34571 | 1,4-DICHLOROBENZENE | 012 | 2014/05/28 | < | .500 | 2015/05
WHITTIER-CITY, WATER DEPT. | WELL 08 | 1910173-003 | SECONDARY/GP | 38260 | FOAMING AGENTS (MBAS) | 036 | 2013/05/16 | < | .000 | 2016/05
WHITTIER-CITY, WATER DEPT. | WELL 08 | 1910173-003 | REGULATED SOC | 39100 | DI(2-ETHYLHEXYL)PHTHALATE | 033 | 2014/01/30 | < | 3.000 | 2016/10
WHITTIER-CITY, WATER DEPT. | WELL 08 | 1910173-003 | REGULATED VOC | 39175 | VINYL CHLORIDE | 012 | 2014/05/28 | < | .500 | 2015/05
WHITTIER-CITY, WATER DEPT. | WELL 08 | 1910173-003 | REGULATED VOC | 39180 | TRICHLOROETHYLENE | 012 | 2014/05/28 | < | .500 | 2015/05
WHITTIER-CITY, WATER DEPT. | WELL 08 | 1910173-003 | REGULATED VOC | 46491 | METHYL-TERT-BUTYL-ETHER (MTBE) | 012 | 2014/05/28 | < | 3.000 | 2015/05
WHITTIER-CITY, WATER DEPT. | WELL 08 | 1910173-003 | SECONDARY/GP | 70300 | TOTAL DISSOLVED SOLIDS | 036 | 2013/05/16 | . | 630.000 | 2016/05
WHITTIER-CITY, WATER DEPT. | WELL 08 | 1910173-003 | SECONDARY/GP | 71830 | HYDROXIDE ALKALINITY | 036 | 2013/05/16 | < | .000 | 2016/05
WHITTIER-CITY, WATER DEPT. | WELL 08 | 1910173-003 | NITRATE/NITRITE | 71850 | NITRATE (AS NO3) | 012 | 2014/05/28 | . | 9.300 | 2015/05
WHITTIER-CITY, WATER DEPT. | WELL 08 | 1910173-003 | INORGANIC | 71900 | MERCURY | 036 | 2013/05/16 | < | 1.000 | 2016/05
WHITTIER-CITY, WATER DEPT. | WELL 08 | 1910173-003 | REGULATED VOC | 77093 | CIS-1,2-DICHLOROETHYLENE | 012 | 2014/05/28 | < | .500 | 2015/05
WHITTIER-CITY, WATER DEPT. | WELL 08 | 1910173-003 | REGULATED VOC | 77128 | STYRENE | 012 | 2014/05/28 | < | .500 | 2015/05
WHITTIER-CITY, WATER DEPT. | WELL 08 | 1910173-003 | REGULATED VOC | 81551 | XYLENES (TOTAL) | 012 | 2014/05/28 | < | .000 | 2015/05
WHITTIER-CITY, WATER DEPT. | WELL 08 | 1910173-003 | REGULATED VOC | 81611 | 1,1,2-TRICHLORO-1,2,2-TRIFLUOROETHANE | 012 | 2014/05/28 | < | 10.000 | 2015/05
WHITTIER-CITY, WATER DEPT. | WELL 08 | 1910173-003 | SECONDARY/GP | 82079 | TURBIDITY, LABORATORY | 036 | 2013/05/14 | < | .000 | 2016/05
WHITTIER-CITY, WATER DEPT. | WELL 13 | 1910173-008 | INORGANIC | A-031 | PERCHLORATE | 012 | 2014/09/04 | < | 4.000 | 2015/09
WHITTIER-CITY, WATER DEPT. | WELL 13 | 1910173-008 | SECONDARY/GP | 00081 | COLOR | 036 | 2014/03/26 | < | .000 | 2017/03
WHITTIER-CITY, WATER DEPT. | WELL 13 | 1910173-008 | SECONDARY/GP | 00086 | ODOR THRESHOLD @ 60 C | 036 | 2014/03/26 | . | 1.000 | 2017/03
WHITTIER-CITY, WATER DEPT. | WELL 13 | 1910173-008 | SECONDARY/GP | 00095 | SPECIFIC CONDUCTANCE | 036 | 2014/03/26 | . | 990.000 | 2017/03
WHITTIER-CITY, WATER DEPT. | WELL 13 | 1910173-008 | SECONDARY/GP | 00403 | PH, LABORATORY | 036 | 2014/03/26 | . | 7.640 | 2017/03
WHITTIER-CITY, WATER DEPT. | WELL 13 | 1910173-008 | SECONDARY/GP | 00440 | BICARBONATE ALKALINITY | 036 | 2014/03/26 | . | 210.000 | 2017/03
WHITTIER-CITY, WATER DEPT. | WELL 13 | 1910173-008 | SECONDARY/GP | 00445 | CARBONATE ALKALINITY | 036 | 2014/03/26 | < | .000 | 2017/03
WHITTIER-CITY, WATER DEPT. | WELL 13 | 1910173-008 | NITRATE/NITRITE | 00620 | NITRITE (AS N) | 036 | 2014/03/11 | < | 400.000 | 2017/03
WHITTIER-CITY, WATER DEPT. | WELL 13 | 1910173-008 | SECONDARY/GP | 00900 | HARDNESS (TOTAL) AS CACO3 | 036 | 2014/03/26 | . | 272.000 | 2017/03
WHITTIER-CITY, WATER DEPT. | WELL 13 | 1910173-008 | SECONDARY/GP | 00916 | CALCIUM | 036 | 2014/03/26 | . | 81.900 | 2017/03
WHITTIER-CITY, WATER DEPT. | WELL 13 | 1910173-008 | SECONDARY/GP | 00927 | MAGNESIUM | 036 | 2014/03/26 | . | 16.500 | 2017/03
WHITTIER-CITY, WATER DEPT. | WELL 13 | 1910173-008 | SECONDARY/GP | 00929 | SODIUM | 036 | 2014/03/26 | . | 84.000 | 2017/03
WHITTIER-CITY, WATER DEPT. | WELL 13 | 1910173-008 | SECONDARY/GP | 00940 | CHLORIDE | 036 | 2014/03/26 | . | 120.000 | 2017/03
WHITTIER-CITY, WATER DEPT. | WELL 13 | 1910173-008 | SECONDARY/GP | 00945 | SULFATE | 036 | 2014/03/26 | . | 150.000 | 2017/03
WHITTIER-CITY, WATER DEPT. | WELL 13 | 1910173-008 | INORGANIC | 00951 | FLUORIDE (F) (NATURAL-SOURCE) | 036 | 2014/03/11 | . | .170 | 2017/03
WHITTIER-CITY, WATER DEPT. | WELL 13 | 1910173-008 | INORGANIC | 01002 | ARSENIC | 036 | 2014/03/11 | < | 2.000 | 2017/03
WHITTIER-CITY, WATER DEPT. | WELL 13 | 1910173-008 | INORGANIC | 01007 | BARIUM | 036 | 2014/03/11 | < | 100.000 | 2017/03
WHITTIER-CITY, WATER DEPT. | WELL 13 | 1910173-008 | INORGANIC | 01012 | BERYLLIUM | 036 | 2014/03/11 | < | 1.000 | 2017/03
WHITTIER-CITY, WATER DEPT. | WELL 13 | 1910173-008 | INORGANIC | 01027 | CADMIUM | 036 | 2014/03/11 | < | 1.000 | 2017/03
WHITTIER-CITY, WATER DEPT. | WELL 13 | 1910173-008 | INORGANIC | 01032 | CHROMIUM, HEXAVALENT | 036 | 2013/09/17 | < | 1.000 | 2016/09
WHITTIER-CITY, WATER DEPT. | WELL 13 | 1910173-008 | INORGANIC | 01034 | CHROMIUM (TOTAL) | 036 | 2014/03/11 | < | 10.000 | 2017/03
WHITTIER-CITY, WATER DEPT. | WELL 13 | 1910173-008 | SECONDARY/GP | 01042 | COPPER | 036 | 2014/03/26 | < | 50.000 | 2017/03
WHITTIER-CITY, WATER DEPT. | WELL 13 | 1910173-008 | SECONDARY/GP | 01045 | IRON | 036 | 2014/03/26 | < | 100.000 | 2017/03
WHITTIER-CITY, WATER DEPT. | WELL 13 | 1910173-008 | SECONDARY/GP | 01055 | MANGANESE | 012 | 2014/11/19 | < | 20.000 | 2015/11
WHITTIER-CITY, WATER DEPT. | WELL 13 | 1910173-008 | INORGANIC | 01059 | THALLIUM | 036 | 2014/03/11 | < | 1.000 | 2017/03
WHITTIER-CITY, WATER DEPT. | WELL 13 | 1910173-008 | INORGANIC | 01067 | NICKEL | 036 | 2014/03/11 | < | 10.000 | 2017/03
WHITTIER-CITY, WATER DEPT. | WELL 13 | 1910173-008 | SECONDARY/GP | 01077 | SILVER | 036 | 2014/03/26 | < | 10.000 | 2017/03
WHITTIER-CITY, WATER DEPT. | WELL 13 | 1910173-008 | SECONDARY/GP | 01092 | ZINC | 036 | 2014/03/26 | < | 50.000 | 2017/03
WHITTIER-CITY, WATER DEPT. | WELL 13 | 1910173-008 | INORGANIC | 01097 | ANTIMONY | 036 | 2014/03/11 | < | 6.000 | 2017/03
WHITTIER-CITY, WATER DEPT. | WELL 13 | 1910173-008 | INORGANIC | 01105 | ALUMINUM | 036 | 2014/03/11 | < | 50.000 | 2017/03
WHITTIER-CITY, WATER DEPT. | WELL 13 | 1910173-008 | INORGANIC | 01147 | SELENIUM | 036 | 2014/03/11 | < | 5.000 | 2017/03
WHITTIER-CITY, WATER DEPT. | WELL 13 | 1910173-008 | INORGANIC | 01291 | CYANIDE | 036 | 2014/03/11 | < | 100.000 | 2017/03
WHITTIER-CITY, WATER DEPT. | WELL 13 | 1910173-008 | RADIOLOGICAL | 01501 | GROSS ALPHA | 003 | 2011/09/14 | < | .000 | 2011/12 | DUE
WHITTIER-CITY, WATER DEPT. | WELL 13 | 1910173-008 | RADIOLOGICAL | 09501 | RADIUM 226 | 000 | 2006/06/26 | < | .000 | 2006/06 | DUE
WHITTIER-CITY, WATER DEPT. | WELL 13 | 1910173-008 | RADIOLOGICAL | 11501 | RADIUM 228 | 000 | 2014/09/04 | . | .216 | 2014/09 | DUE
WHITTIER-CITY, WATER DEPT. | WELL 13 | 1910173-008 | RADIOLOGICAL | 28012 | URANIUM (PCI/L) | 000 | 2014/09/04 | . | 1.200 | 2014/09 | DUE
WHITTIER-CITY, WATER DEPT. | WELL 13 | 1910173-008 | REGULATED VOC | 32102 | CARBON TETRACHLORIDE | 012 | 2014/06/11 | < | .500 | 2015/06
WHITTIER-CITY, WATER DEPT. | WELL 13 | 1910173-008 | REGULATED VOC | 34010 | TOLUENE | 012 | 2014/06/11 | < | .500 | 2015/06
WHITTIER-CITY, WATER DEPT. | WELL 13 | 1910173-008 | REGULATED VOC | 34030 | BENZENE | 012 | 2014/06/11 | < | .500 | 2015/06
WHITTIER-CITY, WATER DEPT. | WELL 13 | 1910173-008 | REGULATED VOC | 34301 | MONOCHLOROBENZENE | 012 | 2014/06/11 | < | .500 | 2015/06
WHITTIER-CITY, WATER DEPT. | WELL 13 | 1910173-008 | REGULATED VOC | 34371 | ETHYLBENZENE | 012 | 2014/06/11 | < | .500 | 2015/06
WHITTIER-CITY, WATER DEPT. | WELL 13 | 1910173-008 | REGULATED VOC | 34423 | DICHLOROMETHANE | 012 | 2014/06/11 | < | .500 | 2015/06
WHITTIER-CITY, WATER DEPT. | WELL 13 | 1910173-008 | REGULATED VOC | 34475 | TETRACHLOROETHYLENE | 003 | 2015/03/17 | < | .500 | 2015/06
WHITTIER-CITY, WATER DEPT. | WELL 13 | 1910173-008 | REGULATED VOC | 34488 | TRICHLOROFLUOROMETHANE | 012 | 2014/06/11 | < | 5.000 | 2015/06
WHITTIER-CITY, WATER DEPT. | WELL 13 | 1910173-008 | REGULATED VOC | 34496 | 1,1-DICHLOROETHANE | 012 | 2014/06/11 | < | .500 | 2015/06
WHITTIER-CITY, WATER DEPT. | WELL 13 | 1910173-008 | REGULATED VOC | 34501 | 1,1-DICHLOROETHYLENE | 012 | 2014/06/11 | < | .500 | 2015/06
WHITTIER-CITY, WATER DEPT. | WELL 13 | 1910173-008 | REGULATED VOC | 34506 | 1,1,1-TRICHLOROETHANE | 012 | 2014/06/11 | < | .500 | 2015/06
WHITTIER-CITY, WATER DEPT. | WELL 13 | 1910173-008 | REGULATED VOC | 34511 | 1,1,2-TRICHLOROETHANE | 012 | 2014/06/11 | < | .500 | 2015/06
WHITTIER-CITY, WATER DEPT. | WELL 13 | 1910173-008 | REGULATED VOC | 34516 | 1,1,2,2-TETRACHLOROETHANE | 012 | 2014/06/11 | < | .500 | 2015/06
WHITTIER-CITY, WATER DEPT. | WELL 13 | 1910173-008 | REGULATED VOC | 34531 | 1,2-DICHLOROETHANE | 012 | 2014/06/11 | < | .500 | 2015/06
WHITTIER-CITY, WATER DEPT. | WELL 13 | 1910173-008 | REGULATED VOC | 34536 | 1,2-DICHLOROBENZENE | 012 | 2014/06/11 | < | .500 | 2015/06
WHITTIER-CITY, WATER DEPT. | WELL 13 | 1910173-008 | REGULATED VOC | 34541 | 1,2-DICHLOROPROPANE | 012 | 2014/06/11 | < | .500 | 2015/06
WHITTIER-CITY, WATER DEPT. | WELL 13 | 1910173-008 | REGULATED VOC | 34546 | TRANS-1,2-DICHLOROETHYLENE | 012 | 2014/06/11 | < | .500 | 2015/06
WHITTIER-CITY, WATER DEPT. | WELL 13 | 1910173-008 | REGULATED VOC | 34551 | 1,2,4-TRICHLOROBENZENE | 012 | 2014/06/11 | < | .500 | 2015/06
WHITTIER-CITY, WATER DEPT. | WELL 13 | 1910173-008 | REGULATED VOC | 34561 | 1,3-DICHLOROPROPENE (TOTAL) | 012 | 2014/06/11 | < | .500 | 2015/06
WHITTIER-CITY, WATER DEPT. | WELL 13 | 1910173-008 | REGULATED VOC | 34571 | 1,4-DICHLOROBENZENE | 012 | 2014/06/11 | < | .500 | 2015/06
WHITTIER-CITY, WATER DEPT. | WELL 13 | 1910173-008 | SECONDARY/GP | 38260 | FOAMING AGENTS (MBAS) | 036 | 2014/03/26 | . | .050 | 2017/03
WHITTIER-CITY, WATER DEPT. | WELL 13 | 1910173-008 | REGULATED SOC | 39100 | DI(2-ETHYLHEXYL)PHTHALATE | 033 | 2012/12/06 | < | 3.000 | 2015/09
WHITTIER-CITY, WATER DEPT. | WELL 13 | 1910173-008 | REGULATED VOC | 39175 | VINYL CHLORIDE | 012 | 2014/06/11 | < | .500 | 2015/06
WHITTIER-CITY, WATER DEPT. | WELL 13 | 1910173-008 | REGULATED VOC | 39180 | TRICHLOROETHYLENE | 012 | 2015/03/17 | < | .500 | 2016/03
WHITTIER-CITY, WATER DEPT. | WELL 13 | 1910173-008 | REGULATED VOC | 46491 | METHYL-TERT-BUTYL-ETHER (MTBE) | 012 | 2015/03/17 | < | 3.000 | 2016/03
WHITTIER-CITY, WATER DEPT. | WELL 13 | 1910173-008 | SECONDARY/GP | 70300 | TOTAL DISSOLVED SOLIDS | 036 | 2014/03/26 | . | 570.000 | 2017/03
WHITTIER-CITY, WATER DEPT. | WELL 13 | 1910173-008 | SECONDARY/GP | 71830 | HYDROXIDE ALKALINITY | 036 | 2014/03/26 | < | .000 | 2017/03
WHITTIER-CITY, WATER DEPT. | WELL 13 | 1910173-008 | NITRATE/NITRITE | 71850 | NITRATE (AS NO3) | 012 | 2015/03/17 | . | 11.000 | 2016/03
WHITTIER-CITY, WATER DEPT. | WELL 13 | 1910173-008 | INORGANIC | 71900 | MERCURY | 036 | 2014/03/11 | < | 1.000 | 2017/03
WHITTIER-CITY, WATER DEPT. | WELL 13 | 1910173-008 | REGULATED VOC | 77093 | CIS-1,2-DICHLOROETHYLENE | 012 | 2015/03/17 | < | .500 | 2016/03
WHITTIER-CITY, WATER DEPT. | WELL 13 | 1910173-008 | REGULATED VOC | 77128 | STYRENE | 012 | 2014/06/11 | < | .500 | 2015/06
WHITTIER-CITY, WATER DEPT. | WELL 13 | 1910173-008 | REGULATED VOC | 81551 | XYLENES (TOTAL) | 012 | 2014/06/11 | < | .000 | 2015/06
WHITTIER-CITY, WATER DEPT. | WELL 13 | 1910173-008 | REGULATED VOC | 81611 | 1,1,2-TRICHLORO-1,2,2-TRIFLUOROETHANE | 012 | 2014/06/11 | < | 10.000 | 2015/06
WHITTIER-CITY, WATER DEPT. | WELL 13 | 1910173-008 | SECONDARY/GP | 82079 | TURBIDITY, LABORATORY | 036 | 2014/03/26 | < | .000 | 2017/03
WHITTIER-CITY, WATER DEPT. | WELL 14 | 1910173-009 | INORGANIC | A-031 | PERCHLORATE | 012 | 2014/05/28 | < | 4.000 | 2015/05
WHITTIER-CITY, WATER DEPT. | WELL 14 | 1910173-009 | SECONDARY/GP | 00081 | COLOR | 036 | 2015/03/06 | < | .000 | 2018/03
WHITTIER-CITY, WATER DEPT. | WELL 14 | 1910173-009 | SECONDARY/GP | 00086 | ODOR THRESHOLD @ 60 C | 036 | 2015/03/06 | . | 1.000 | 2018/03
WHITTIER-CITY, WATER DEPT. | WELL 14 | 1910173-009 | SECONDARY/GP | 00095 | SPECIFIC CONDUCTANCE | 036 | 2015/03/06 | . | 1100.000 | 2018/03
WHITTIER-CITY, WATER DEPT. | WELL 14 | 1910173-009 | SECONDARY/GP | 00403 | PH, LABORATORY | 036 | 2015/03/06 | . | 7.780 | 2018/03
WHITTIER-CITY, WATER DEPT. | WELL 14 | 1910173-009 | SECONDARY/GP | 00440 | BICARBONATE ALKALINITY | 036 | 2015/03/06 | . | 240.000 | 2018/03
WHITTIER-CITY, WATER DEPT. | WELL 14 | 1910173-009 | SECONDARY/GP | 00445 | CARBONATE ALKALINITY | 036 | 2015/03/06 | < | .000 | 2018/03
WHITTIER-CITY, WATER DEPT. | WELL 14 | 1910173-009 | NITRATE/NITRITE | 00620 | NITRITE (AS N) | 036 | 2014/05/28 | < | 400.000 | 2017/05
WHITTIER-CITY, WATER DEPT. | WELL 14 | 1910173-009 | SECONDARY/GP | 00900 | HARDNESS (TOTAL) AS CACO3 | 036 | 2015/03/06 | . | 360.000 | 2018/03
WHITTIER-CITY, WATER DEPT. | WELL 14 | 1910173-009 | SECONDARY/GP | 00916 | CALCIUM | 036 | 2015/03/06 | . | 110.000 | 2018/03
WHITTIER-CITY, WATER DEPT. | WELL 14 | 1910173-009 | SECONDARY/GP | 00927 | MAGNESIUM | 036 | 2015/03/06 | . | 19.000 | 2018/03
WHITTIER-CITY, WATER DEPT. | WELL 14 | 1910173-009 | SECONDARY/GP | 00929 | SODIUM | 036 | 2015/03/06 | . | 90.000 | 2018/03
WHITTIER-CITY, WATER DEPT. | WELL 14 | 1910173-009 | SECONDARY/GP | 00940 | CHLORIDE | 036 | 2015/03/06 | . | 120.000 | 2018/03
WHITTIER-CITY, WATER DEPT. | WELL 14 | 1910173-009 | SECONDARY/GP | 00945 | SULFATE | 036 | 2015/03/06 | . | 190.000 | 2018/03
WHITTIER-CITY, WATER DEPT. | WELL 14 | 1910173-009 | INORGANIC | 00951 | FLUORIDE (F) (NATURAL-SOURCE) | 036 | 2015/03/06 | . | .210 | 2018/03
WHITTIER-CITY, WATER DEPT. | WELL 14 | 1910173-009 | INORGANIC | 01002 | ARSENIC | 036 | 2012/03/13 | < | .000 | 2015/03
WHITTIER-CITY, WATER DEPT. | WELL 14 | 1910173-009 | INORGANIC | 01007 | BARIUM | 036 | 2012/03/13 | < | .000 | 2015/03
WHITTIER-CITY, WATER DEPT. | WELL 14 | 1910173-009 | INORGANIC | 01012 | BERYLLIUM | 036 | 2012/03/13 | < | .000 | 2015/03
WHITTIER-CITY, WATER DEPT. | WELL 14 | 1910173-009 | INORGANIC | 01027 | CADMIUM | 036 | 2012/03/13 | < | .000 | 2015/03
WHITTIER-CITY, WATER DEPT. | WELL 14 | 1910173-009 | INORGANIC | 01032 | CHROMIUM, HEXAVALENT | 036 | 2014/07/15 | < | 1.000 | 2017/07
WHITTIER-CITY, WATER DEPT. | WELL 14 | 1910173-009 | INORGANIC | 01034 | CHROMIUM (TOTAL) | 036 | 2012/03/13 | < | .000 | 2015/03
WHITTIER-CITY, WATER DEPT. | WELL 14 | 1910173-009 | SECONDARY/GP | 01042 | COPPER | 036 | 2015/03/06 | < | 50.000 | 2018/03
WHITTIER-CITY, WATER DEPT. | WELL 14 | 1910173-009 | SECONDARY/GP | 01045 | IRON | 036 | 2015/03/06 | < | 100.000 | 2018/03
WHITTIER-CITY, WATER DEPT. | WELL 14 | 1910173-009 | SECONDARY/GP | 01055 | MANGANESE | 012 | 2015/03/06 | < | 20.000 | 2016/03
WHITTIER-CITY, WATER DEPT. | WELL 14 | 1910173-009 | INORGANIC | 01059 | THALLIUM | 036 | 2012/03/13 | < | .000 | 2015/03
WHITTIER-CITY, WATER DEPT. | WELL 14 | 1910173-009 | INORGANIC | 01067 | NICKEL | 036 | 2012/03/13 | < | .000 | 2015/03
WHITTIER-CITY, WATER DEPT. | WELL 14 | 1910173-009 | SECONDARY/GP | 01077 | SILVER | 036 | 2012/03/13 | < | .000 | 2015/03
WHITTIER-CITY, WATER DEPT. | WELL 14 | 1910173-009 | SECONDARY/GP | 01092 | ZINC | 036 | 2015/03/06 | < | 50.000 | 2018/03
WHITTIER-CITY, WATER DEPT. | WELL 14 | 1910173-009 | INORGANIC | 01097 | ANTIMONY | 036 | 2012/03/13 | < | .000 | 2015/03
WHITTIER-CITY, WATER DEPT. | WELL 14 | 1910173-009 | INORGANIC | 01105 | ALUMINUM | 036 | 2012/03/13 | < | .000 | 2015/03
WHITTIER-CITY, WATER DEPT. | WELL 14 | 1910173-009 | INORGANIC | 01147 | SELENIUM | 036 | 2012/03/13 | < | .000 | 2015/03
WHITTIER-CITY, WATER DEPT. | WELL 14 | 1910173-009 | INORGANIC | 01291 | CYANIDE | 036 | 2014/01/30 | < | 100.000 | 2017/01
WHITTIER-CITY, WATER DEPT. | WELL 14 | 1910173-009 | RADIOLOGICAL | 01501 | GROSS ALPHA | 003 | 2012/08/15 | < | 3.000 | 2012/11 | DUE
WHITTIER-CITY, WATER DEPT. | WELL 14 | 1910173-009 | RADIOLOGICAL | 09501 | RADIUM 226 | 000 | 2007/11/14 |  | .041 | 2007/11 | DUE
WHITTIER-CITY, WATER DEPT. | WELL 14 | 1910173-009 | RADIOLOGICAL | 11501 | RADIUM 228 | 000 | 2007/11/14 |  | .023 | 2007/11 | DUE
WHITTIER-CITY, WATER DEPT. | WELL 14 | 1910173-009 | RADIOLOGICAL | 28012 | URANIUM (PCI/L) | 000 | 2013/11/13 | . | 1.900 | 2013/11 | DUE
WHITTIER-CITY, WATER DEPT. | WELL 14 | 1910173-009 | REGULATED VOC | 32102 | CARBON TETRACHLORIDE | 012 | 2014/05/28 | < | .500 | 2015/05
WHITTIER-CITY, WATER DEPT. | WELL 14 | 1910173-009 | REGULATED VOC | 34010 | TOLUENE | 012 | 2014/05/28 | < | .500 | 2015/05
WHITTIER-CITY, WATER DEPT. | WELL 14 | 1910173-009 | REGULATED VOC | 34030 | BENZENE | 012 | 2014/05/28 | < | .500 | 2015/05
WHITTIER-CITY, WATER DEPT. | WELL 14 | 1910173-009 | REGULATED VOC | 34301 | MONOCHLOROBENZENE | 012 | 2014/05/28 | < | .500 | 2015/05
WHITTIER-CITY, WATER DEPT. | WELL 14 | 1910173-009 | REGULATED VOC | 34371 | ETHYLBENZENE | 012 | 2014/05/28 | < | .500 | 2015/05
WHITTIER-CITY, WATER DEPT. | WELL 14 | 1910173-009 | REGULATED VOC | 34423 | DICHLOROMETHANE | 012 | 2014/05/28 | < | .500 | 2015/05
WHITTIER-CITY, WATER DEPT. | WELL 14 | 1910173-009 | REGULATED VOC | 34475 | TETRACHLOROETHYLENE | 003 | 2015/02/24 | < | .500 | 2015/05
WHITTIER-CITY, WATER DEPT. | WELL 14 | 1910173-009 | REGULATED VOC | 34488 | TRICHLOROFLUOROMETHANE | 012 | 2014/05/28 | < | 5.000 | 2015/05
WHITTIER-CITY, WATER DEPT. | WELL 14 | 1910173-009 | REGULATED VOC | 34496 | 1,1-DICHLOROETHANE | 012 | 2014/05/28 | < | .500 | 2015/05
WHITTIER-CITY, WATER DEPT. | WELL 14 | 1910173-009 | REGULATED VOC | 34501 | 1,1-DICHLOROETHYLENE | 012 | 2014/05/28 | < | .500 | 2015/05
WHITTIER-CITY, WATER DEPT. | WELL 14 | 1910173-009 | REGULATED VOC | 34506 | 1,1,1-TRICHLOROETHANE | 012 | 2014/05/28 | < | .500 | 2015/05
WHITTIER-CITY, WATER DEPT. | WELL 14 | 1910173-009 | REGULATED VOC | 34511 | 1,1,2-TRICHLOROETHANE | 012 | 2014/05/28 | < | .500 | 2015/05
WHITTIER-CITY, WATER DEPT. | WELL 14 | 1910173-009 | REGULATED VOC | 34516 | 1,1,2,2-TETRACHLOROETHANE | 012 | 2014/05/28 | < | .500 | 2015/05
WHITTIER-CITY, WATER DEPT. | WELL 14 | 1910173-009 | REGULATED VOC | 34531 | 1,2-DICHLOROETHANE | 012 | 2014/05/28 | < | .500 | 2015/05
WHITTIER-CITY, WATER DEPT. | WELL 14 | 1910173-009 | REGULATED VOC | 34536 | 1,2-DICHLOROBENZENE | 012 | 2014/05/28 | < | .500 | 2015/05
WHITTIER-CITY, WATER DEPT. | WELL 14 | 1910173-009 | REGULATED VOC | 34541 | 1,2-DICHLOROPROPANE | 012 | 2014/05/28 | < | .500 | 2015/05
WHITTIER-CITY, WATER DEPT. | WELL 14 | 1910173-009 | REGULATED VOC | 34546 | TRANS-1,2-DICHLOROETHYLENE | 012 | 2014/05/28 | < | .500 | 2015/05
WHITTIER-CITY, WATER DEPT. | WELL 14 | 1910173-009 | REGULATED VOC | 34551 | 1,2,4-TRICHLOROBENZENE | 012 | 2014/05/28 | < | .500 | 2015/05
WHITTIER-CITY, WATER DEPT. | WELL 14 | 1910173-009 | REGULATED VOC | 34561 | 1,3-DICHLOROPROPENE (TOTAL) | 012 | 2014/05/28 | < | .500 | 2015/05
WHITTIER-CITY, WATER DEPT. | WELL 14 | 1910173-009 | REGULATED VOC | 34571 | 1,4-DICHLOROBENZENE | 012 | 2014/05/28 | < | .500 | 2015/05
WHITTIER-CITY, WATER DEPT. | WELL 14 | 1910173-009 | SECONDARY/GP | 38260 | FOAMING AGENTS (MBAS) | 036 | 2015/03/06 | . | .056 | 2018/03
WHITTIER-CITY, WATER DEPT. | WELL 14 | 1910173-009 | REGULATED SOC | 39100 | DI(2-ETHYLHEXYL)PHTHALATE | 033 | 2014/01/30 | < | 3.000 | 2016/10
WHITTIER-CITY, WATER DEPT. | WELL 14 | 1910173-009 | REGULATED VOC | 39175 | VINYL CHLORIDE | 012 | 2014/05/28 | < | .500 | 2015/05
WHITTIER-CITY, WATER DEPT. | WELL 14 | 1910173-009 | REGULATED VOC | 39180 | TRICHLOROETHYLENE | 012 | 2014/05/28 | < | .500 | 2015/05
WHITTIER-CITY, WATER DEPT. | WELL 14 | 1910173-009 | REGULATED VOC | 46491 | METHYL-TERT-BUTYL-ETHER (MTBE) | 012 | 2014/05/28 | < | 3.000 | 2015/05
WHITTIER-CITY, WATER DEPT. | WELL 14 | 1910173-009 | SECONDARY/GP | 70300 | TOTAL DISSOLVED SOLIDS | 036 | 2015/03/06 | . | 670.000 | 2018/03
WHITTIER-CITY, WATER DEPT. | WELL 14 | 1910173-009 | SECONDARY/GP | 71830 | HYDROXIDE ALKALINITY | 036 | 2015/03/06 | < | .000 | 2018/03
WHITTIER-CITY, WATER DEPT. | WELL 14 | 1910173-009 | NITRATE/NITRITE | 71850 | NITRATE (AS NO3) | 012 | 2015/03/06 | . | 12.000 | 2016/03
WHITTIER-CITY, WATER DEPT. | WELL 14 | 1910173-009 | INORGANIC | 71900 | MERCURY | 036 | 2012/03/13 | < | .000 | 2015/03
WHITTIER-CITY, WATER DEPT. | WELL 14 | 1910173-009 | REGULATED VOC | 77093 | CIS-1,2-DICHLOROETHYLENE | 012 | 2014/05/28 | < | .500 | 2015/05
WHITTIER-CITY, WATER DEPT. | WELL 14 | 1910173-009 | REGULATED VOC | 77128 | STYRENE | 012 | 2014/05/28 | < | .500 | 2015/05
WHITTIER-CITY, WATER DEPT. | WELL 14 | 1910173-009 | REGULATED VOC | 81551 | XYLENES (TOTAL) | 012 | 2014/05/28 | < | .000 | 2015/05
WHITTIER-CITY, WATER DEPT. | WELL 14 | 1910173-009 | REGULATED VOC | 81611 | 1,1,2-TRICHLORO-1,2,2-TRIFLUOROETHANE | 012 | 2014/05/28 | < | 10.000 | 2015/05
WHITTIER-CITY, WATER DEPT. | WELL 14 | 1910173-009 | SECONDARY/GP | 82079 | TURBIDITY, LABORATORY | 036 | 2015/03/06 | < | .000 | 2018/03
WHITTIER-CITY, WATER DEPT. | WELL 15 | 1910173-010 | INORGANIC | A-031 | PERCHLORATE | 012 | 2014/09/04 | < | 4.000 | 2015/09
WHITTIER-CITY, WATER DEPT. | WELL 15 | 1910173-010 | SECONDARY/GP | 00081 | COLOR | 036 | 2014/03/26 | < | .000 | 2017/03
WHITTIER-CITY, WATER DEPT. | WELL 15 | 1910173-010 | SECONDARY/GP | 00086 | ODOR THRESHOLD @ 60 C | 036 | 2014/03/26 | . | 1.000 | 2017/03
WHITTIER-CITY, WATER DEPT. | WELL 15 | 1910173-010 | SECONDARY/GP | 00095 | SPECIFIC CONDUCTANCE | 036 | 2014/03/26 | . | 960.000 | 2017/03
WHITTIER-CITY, WATER DEPT. | WELL 15 | 1910173-010 | SECONDARY/GP | 00403 | PH, LABORATORY | 036 | 2014/03/26 | . | 7.780 | 2017/03
WHITTIER-CITY, WATER DEPT. | WELL 15 | 1910173-010 | SECONDARY/GP | 00440 | BICARBONATE ALKALINITY | 036 | 2014/03/26 | . | 230.000 | 2017/03
WHITTIER-CITY, WATER DEPT. | WELL 15 | 1910173-010 | SECONDARY/GP | 00445 | CARBONATE ALKALINITY | 036 | 2014/03/26 | < | .000 | 2017/03
WHITTIER-CITY, WATER DEPT. | WELL 15 | 1910173-010 | NITRATE/NITRITE | 00620 | NITRITE (AS N) | 036 | 2013/09/17 | < | 400.000 | 2016/09
WHITTIER-CITY, WATER DEPT. | WELL 15 | 1910173-010 | SECONDARY/GP | 00900 | HARDNESS (TOTAL) AS CACO3 | 036 | 2014/03/26 | . | 308.000 | 2017/03
WHITTIER-CITY, WATER DEPT. | WELL 15 | 1910173-010 | SECONDARY/GP | 00916 | CALCIUM | 036 | 2014/03/26 | . | 94.800 | 2017/03
WHITTIER-CITY, WATER DEPT. | WELL 15 | 1910173-010 | SECONDARY/GP | 00927 | MAGNESIUM | 036 | 2014/03/26 | . | 17.200 | 2017/03
WHITTIER-CITY, WATER DEPT. | WELL 15 | 1910173-010 | SECONDARY/GP | 00929 | SODIUM | 036 | 2014/03/26 | . | 66.000 | 2017/03
WHITTIER-CITY, WATER DEPT. | WELL 15 | 1910173-010 | SECONDARY/GP | 00940 | CHLORIDE | 036 | 2014/03/26 | . | 110.000 | 2017/03
WHITTIER-CITY, WATER DEPT. | WELL 15 | 1910173-010 | SECONDARY/GP | 00945 | SULFATE | 036 | 2014/03/26 | . | 140.000 | 2017/03
WHITTIER-CITY, WATER DEPT. | WELL 15 | 1910173-010 | INORGANIC | 00951 | FLUORIDE (F) (NATURAL-SOURCE) | 036 | 2013/09/17 | . | .220 | 2016/09
WHITTIER-CITY, WATER DEPT. | WELL 15 | 1910173-010 | INORGANIC | 01002 | ARSENIC | 036 | 2013/09/17 | < | 2.000 | 2016/09
WHITTIER-CITY, WATER DEPT. | WELL 15 | 1910173-010 | INORGANIC | 01007 | BARIUM | 036 | 2013/09/17 | < | 100.000 | 2016/09
WHITTIER-CITY, WATER DEPT. | WELL 15 | 1910173-010 | INORGANIC | 01012 | BERYLLIUM | 036 | 2013/09/17 | < | 1.000 | 2016/09
WHITTIER-CITY, WATER DEPT. | WELL 15 | 1910173-010 | INORGANIC | 01027 | CADMIUM | 036 | 2013/09/17 | < | 1.000 | 2016/09
WHITTIER-CITY, WATER DEPT. | WELL 15 | 1910173-010 | INORGANIC | 01032 | CHROMIUM, HEXAVALENT | 036 | 2013/09/17 | < | 1.000 | 2016/09
WHITTIER-CITY, WATER DEPT. | WELL 15 | 1910173-010 | INORGANIC | 01034 | CHROMIUM (TOTAL) | 036 | 2013/09/17 | < | 10.000 | 2016/09
WHITTIER-CITY, WATER DEPT. | WELL 15 | 1910173-010 | SECONDARY/GP | 01042 | COPPER | 036 | 2014/03/26 | < | 50.000 | 2017/03
WHITTIER-CITY, WATER DEPT. | WELL 15 | 1910173-010 | SECONDARY/GP | 01045 | IRON | 036 | 2014/03/26 | < | 100.000 | 2017/03
WHITTIER-CITY, WATER DEPT. | WELL 15 | 1910173-010 | SECONDARY/GP | 01055 | MANGANESE | 012 | 2014/11/19 | < | 20.000 | 2015/11
WHITTIER-CITY, WATER DEPT. | WELL 15 | 1910173-010 | INORGANIC | 01059 | THALLIUM | 036 | 2013/09/17 | < | 1.000 | 2016/09
WHITTIER-CITY, WATER DEPT. | WELL 15 | 1910173-010 | INORGANIC | 01067 | NICKEL | 036 | 2013/09/17 | < | 10.000 | 2016/09
WHITTIER-CITY, WATER DEPT. | WELL 15 | 1910173-010 | SECONDARY/GP | 01077 | SILVER | 036 | 2014/03/26 | < | 10.000 | 2017/03
WHITTIER-CITY, WATER DEPT. | WELL 15 | 1910173-010 | SECONDARY/GP | 01092 | ZINC | 036 | 2014/03/26 | < | 50.000 | 2017/03
WHITTIER-CITY, WATER DEPT. | WELL 15 | 1910173-010 | INORGANIC | 01097 | ANTIMONY | 036 | 2013/09/17 | < | 6.000 | 2016/09
WHITTIER-CITY, WATER DEPT. | WELL 15 | 1910173-010 | INORGANIC | 01105 | ALUMINUM | 036 | 2013/09/17 | < | 50.000 | 2016/09
WHITTIER-CITY, WATER DEPT. | WELL 15 | 1910173-010 | INORGANIC | 01147 | SELENIUM | 036 | 2013/09/17 | < | 5.000 | 2016/09
WHITTIER-CITY, WATER DEPT. | WELL 15 | 1910173-010 | INORGANIC | 01291 | CYANIDE | 036 | 2013/09/17 | < | 100.000 | 2016/09
WHITTIER-CITY, WATER DEPT. | WELL 15 | 1910173-010 | RADIOLOGICAL | 01501 | GROSS ALPHA | 003 | 2011/09/14 | . | 3.020 | 2011/12 | DUE
WHITTIER-CITY, WATER DEPT. | WELL 15 | 1910173-010 | RADIOLOGICAL | 09501 | RADIUM 226 | 000 | 2006/06/26 | < | .000 | 2006/06 | DUE
WHITTIER-CITY, WATER DEPT. | WELL 15 | 1910173-010 | RADIOLOGICAL | 11501 | RADIUM 228 | 000 | 2014/09/04 | < | .000 | 2014/09 | DUE
WHITTIER-CITY, WATER DEPT. | WELL 15 | 1910173-010 | RADIOLOGICAL | 28012 | URANIUM (PCI/L) | 000 | 2011/09/14 | . | 2.100 | 2011/09 | DUE
WHITTIER-CITY, WATER DEPT. | WELL 15 | 1910173-010 | REGULATED VOC | 32102 | CARBON TETRACHLORIDE | 012 | 2014/06/11 | < | .500 | 2015/06
WHITTIER-CITY, WATER DEPT. | WELL 15 | 1910173-010 | REGULATED VOC | 34010 | TOLUENE | 012 | 2014/06/11 | < | .500 | 2015/06
WHITTIER-CITY, WATER DEPT. | WELL 15 | 1910173-010 | REGULATED VOC | 34030 | BENZENE | 012 | 2014/06/11 | < | .500 | 2015/06
WHITTIER-CITY, WATER DEPT. | WELL 15 | 1910173-010 | REGULATED VOC | 34301 | MONOCHLOROBENZENE | 012 | 2014/06/11 | < | .500 | 2015/06
WHITTIER-CITY, WATER DEPT. | WELL 15 | 1910173-010 | REGULATED VOC | 34371 | ETHYLBENZENE | 012 | 2014/06/11 | < | .500 | 2015/06
WHITTIER-CITY, WATER DEPT. | WELL 15 | 1910173-010 | REGULATED VOC | 34423 | DICHLOROMETHANE | 012 | 2014/06/11 | < | .500 | 2015/06
WHITTIER-CITY, WATER DEPT. | WELL 15 | 1910173-010 | REGULATED VOC | 34475 | TETRACHLOROETHYLENE | 001 | 2015/03/17 | . | .660 | 2015/04
WHITTIER-CITY, WATER DEPT. | WELL 15 | 1910173-010 | REGULATED VOC | 34488 | TRICHLOROFLUOROMETHANE | 012 | 2014/06/11 | < | 5.000 | 2015/06
WHITTIER-CITY, WATER DEPT. | WELL 15 | 1910173-010 | REGULATED VOC | 34496 | 1,1-DICHLOROETHANE | 012 | 2014/06/11 | < | .500 | 2015/06
WHITTIER-CITY, WATER DEPT. | WELL 15 | 1910173-010 | REGULATED VOC | 34501 | 1,1-DICHLOROETHYLENE | 012 | 2014/06/11 | < | .500 | 2015/06
WHITTIER-CITY, WATER DEPT. | WELL 15 | 1910173-010 | REGULATED VOC | 34506 | 1,1,1-TRICHLOROETHANE | 012 | 2014/06/11 | < | .500 | 2015/06
WHITTIER-CITY, WATER DEPT. | WELL 15 | 1910173-010 | REGULATED VOC | 34511 | 1,1,2-TRICHLOROETHANE | 012 | 2014/06/11 | < | .500 | 2015/06
WHITTIER-CITY, WATER DEPT. | WELL 15 | 1910173-010 | REGULATED VOC | 34516 | 1,1,2,2-TETRACHLOROETHANE | 012 | 2014/06/11 | < | .500 | 2015/06
WHITTIER-CITY, WATER DEPT. | WELL 15 | 1910173-010 | REGULATED VOC | 34531 | 1,2-DICHLOROETHANE | 012 | 2014/06/11 | < | .500 | 2015/06
WHITTIER-CITY, WATER DEPT. | WELL 15 | 1910173-010 | REGULATED VOC | 34536 | 1,2-DICHLOROBENZENE | 012 | 2014/06/11 | < | .500 | 2015/06
WHITTIER-CITY, WATER DEPT. | WELL 15 | 1910173-010 | REGULATED VOC | 34541 | 1,2-DICHLOROPROPANE | 012 | 2014/06/11 | < | .500 | 2015/06
WHITTIER-CITY, WATER DEPT. | WELL 15 | 1910173-010 | REGULATED VOC | 34546 | TRANS-1,2-DICHLOROETHYLENE | 012 | 2014/06/11 | < | .500 | 2015/06
WHITTIER-CITY, WATER DEPT. | WELL 15 | 1910173-010 | REGULATED VOC | 34551 | 1,2,4-TRICHLOROBENZENE | 012 | 2014/06/11 | < | .500 | 2015/06
WHITTIER-CITY, WATER DEPT. | WELL 15 | 1910173-010 | REGULATED VOC | 34561 | 1,3-DICHLOROPROPENE (TOTAL) | 012 | 2014/06/11 | < | .500 | 2015/06
WHITTIER-CITY, WATER DEPT. | WELL 15 | 1910173-010 | REGULATED VOC | 34571 | 1,4-DICHLOROBENZENE | 012 | 2014/06/11 | < | .500 | 2015/06
WHITTIER-CITY, WATER DEPT. | WELL 15 | 1910173-010 | SECONDARY/GP | 38260 | FOAMING AGENTS (MBAS) | 036 | 2014/03/26 | < | .000 | 2017/03
WHITTIER-CITY, WATER DEPT. | WELL 15 | 1910173-010 | REGULATED SOC | 39100 | DI(2-ETHYLHEXYL)PHTHALATE | 033 | 2012/12/06 | < | 3.000 | 2015/09
WHITTIER-CITY, WATER DEPT. | WELL 15 | 1910173-010 | REGULATED VOC | 39175 | VINYL CHLORIDE | 012 | 2014/06/11 | < | .500 | 2015/06
WHITTIER-CITY, WATER DEPT. | WELL 15 | 1910173-010 | REGULATED VOC | 39180 | TRICHLOROETHYLENE | 012 | 2015/03/17 | < | .500 | 2016/03
WHITTIER-CITY, WATER DEPT. | WELL 15 | 1910173-010 | REGULATED VOC | 46491 | METHYL-TERT-BUTYL-ETHER (MTBE) | 012 | 2014/06/11 | < | 3.000 | 2015/06
WHITTIER-CITY, WATER DEPT. | WELL 15 | 1910173-010 | SECONDARY/GP | 70300 | TOTAL DISSOLVED SOLIDS | 036 | 2014/03/26 | . | 550.000 | 2017/03
WHITTIER-CITY, WATER DEPT. | WELL 15 | 1910173-010 | SECONDARY/GP | 71830 | HYDROXIDE ALKALINITY | 036 | 2014/03/26 | < | .000 | 2017/03
WHITTIER-CITY, WATER DEPT. | WELL 15 | 1910173-010 | NITRATE/NITRITE | 71850 | NITRATE (AS NO3) | 012 | 2014/09/04 | . | 6.000 | 2015/09
WHITTIER-CITY, WATER DEPT. | WELL 15 | 1910173-010 | INORGANIC | 71900 | MERCURY | 036 | 2013/09/17 | < | 1.000 | 2016/09
WHITTIER-CITY, WATER DEPT. | WELL 15 | 1910173-010 | REGULATED VOC | 77093 | CIS-1,2-DICHLOROETHYLENE | 012 | 2015/03/17 | < | .500 | 2016/03
WHITTIER-CITY, WATER DEPT. | WELL 15 | 1910173-010 | REGULATED VOC | 77128 | STYRENE | 012 | 2014/06/11 | < | .500 | 2015/06
WHITTIER-CITY, WATER DEPT. | WELL 15 | 1910173-010 | REGULATED VOC | 81551 | XYLENES (TOTAL) | 012 | 2014/06/11 | < | .000 | 2015/06
WHITTIER-CITY, WATER DEPT. | WELL 15 | 1910173-010 | REGULATED VOC | 81611 | 1,1,2-TRICHLORO-1,2,2-TRIFLUOROETHANE | 012 | 2014/06/11 | < | 10.000 | 2015/06
WHITTIER-CITY, WATER DEPT. | WELL 15 | 1910173-010 | SECONDARY/GP | 82079 | TURBIDITY, LABORATORY | 036 | 2014/03/26 | < | .000 | 2017/03
WHITTIER-CITY, WATER DEPT. | WELL 16 | 1910173-011 | INORGANIC | A-031 | PERCHLORATE | 012 | 2014/09/04 | < | 4.000 | 2015/09
WHITTIER-CITY, WATER DEPT. | WELL 16 | 1910173-011 | SECONDARY/GP | 00081 | COLOR | 036 | 2014/03/26 | < | .000 | 2017/03
WHITTIER-CITY, WATER DEPT. | WELL 16 | 1910173-011 | SECONDARY/GP | 00086 | ODOR THRESHOLD @ 60 C | 036 | 2014/03/26 | . | 1.000 | 2017/03
WHITTIER-CITY, WATER DEPT. | WELL 16 | 1910173-011 | SECONDARY/GP | 00095 | SPECIFIC CONDUCTANCE | 036 | 2014/03/26 | . | 730.000 | 2017/03
WHITTIER-CITY, WATER DEPT. | WELL 16 | 1910173-011 | SECONDARY/GP | 00403 | PH, LABORATORY | 036 | 2014/03/26 | . | 7.830 | 2017/03
WHITTIER-CITY, WATER DEPT. | WELL 16 | 1910173-011 | SECONDARY/GP | 00440 | BICARBONATE ALKALINITY | 036 | 2014/03/26 | . | 210.000 | 2017/03
WHITTIER-CITY, WATER DEPT. | WELL 16 | 1910173-011 | SECONDARY/GP | 00445 | CARBONATE ALKALINITY | 036 | 2014/03/26 | < | .000 | 2017/03
WHITTIER-CITY, WATER DEPT. | WELL 16 | 1910173-011 | NITRATE/NITRITE | 00620 | NITRITE (AS N) | 036 | 2014/03/11 | < | 400.000 | 2017/03
WHITTIER-CITY, WATER DEPT. | WELL 16 | 1910173-011 | SECONDARY/GP | 00900 | HARDNESS (TOTAL) AS CACO3 | 036 | 2014/03/26 | . | 239.000 | 2017/03
WHITTIER-CITY, WATER DEPT. | WELL 16 | 1910173-011 | SECONDARY/GP | 00916 | CALCIUM | 036 | 2014/03/26 | . | 74.900 | 2017/03
WHITTIER-CITY, WATER DEPT. | WELL 16 | 1910173-011 | SECONDARY/GP | 00927 | MAGNESIUM | 036 | 2014/03/26 | . | 12.500 | 2017/03
WHITTIER-CITY, WATER DEPT. | WELL 16 | 1910173-011 | SECONDARY/GP | 00929 | SODIUM | 036 | 2014/03/26 | . | 48.000 | 2017/03
WHITTIER-CITY, WATER DEPT. | WELL 16 | 1910173-011 | SECONDARY/GP | 00940 | CHLORIDE | 036 | 2014/03/26 | . | 75.000 | 2017/03
WHITTIER-CITY, WATER DEPT. | WELL 16 | 1910173-011 | SECONDARY/GP | 00945 | SULFATE | 036 | 2014/03/26 | . | 97.000 | 2017/03
WHITTIER-CITY, WATER DEPT. | WELL 16 | 1910173-011 | INORGANIC | 00951 | FLUORIDE (F) (NATURAL-SOURCE) | 036 | 2014/03/11 | . | .190 | 2017/03
WHITTIER-CITY, WATER DEPT. | WELL 16 | 1910173-011 | INORGANIC | 01002 | ARSENIC | 036 | 2014/03/11 | < | 2.000 | 2017/03
WHITTIER-CITY, WATER DEPT. | WELL 16 | 1910173-011 | INORGANIC | 01007 | BARIUM | 036 | 2014/03/11 | < | 100.000 | 2017/03
WHITTIER-CITY, WATER DEPT. | WELL 16 | 1910173-011 | INORGANIC | 01012 | BERYLLIUM | 036 | 2014/03/11 | < | 1.000 | 2017/03
WHITTIER-CITY, WATER DEPT. | WELL 16 | 1910173-011 | INORGANIC | 01027 | CADMIUM | 036 | 2014/03/11 | < | 1.000 | 2017/03
WHITTIER-CITY, WATER DEPT. | WELL 16 | 1910173-011 | INORGANIC | 01032 | CHROMIUM, HEXAVALENT | 036 | 2013/09/17 | . | 1.600 | 2016/09
WHITTIER-CITY, WATER DEPT. | WELL 16 | 1910173-011 | INORGANIC | 01034 | CHROMIUM (TOTAL) | 036 | 2014/03/11 | < | 10.000 | 2017/03
WHITTIER-CITY, WATER DEPT. | WELL 16 | 1910173-011 | SECONDARY/GP | 01042 | COPPER | 036 | 2014/03/26 | < | 50.000 | 2017/03
WHITTIER-CITY, WATER DEPT. | WELL 16 | 1910173-011 | SECONDARY/GP | 01045 | IRON | 036 | 2014/03/26 | < | 100.000 | 2017/03
WHITTIER-CITY, WATER DEPT. | WELL 16 | 1910173-011 | SECONDARY/GP | 01055 | MANGANESE | 012 | 2014/11/19 | < | 20.000 | 2015/11
WHITTIER-CITY, WATER DEPT. | WELL 16 | 1910173-011 | INORGANIC | 01059 | THALLIUM | 036 | 2014/03/11 | < | 1.000 | 2017/03
WHITTIER-CITY, WATER DEPT. | WELL 16 | 1910173-011 | INORGANIC | 01067 | NICKEL | 036 | 2014/03/11 | < | 10.000 | 2017/03
WHITTIER-CITY, WATER DEPT. | WELL 16 | 1910173-011 | SECONDARY/GP | 01077 | SILVER | 036 | 2014/03/26 | < | 10.000 | 2017/03
WHITTIER-CITY, WATER DEPT. | WELL 16 | 1910173-011 | SECONDARY/GP | 01092 | ZINC | 036 | 2014/03/26 | < | 50.000 | 2017/03
WHITTIER-CITY, WATER DEPT. | WELL 16 | 1910173-011 | INORGANIC | 01097 | ANTIMONY | 036 | 2014/03/11 | < | 6.000 | 2017/03
WHITTIER-CITY, WATER DEPT. | WELL 16 | 1910173-011 | INORGANIC | 01105 | ALUMINUM | 036 | 2014/03/11 | < | 50.000 | 2017/03
WHITTIER-CITY, WATER DEPT. | WELL 16 | 1910173-011 | INORGANIC | 01147 | SELENIUM | 036 | 2014/03/11 | < | 5.000 | 2017/03
WHITTIER-CITY, WATER DEPT. | WELL 16 | 1910173-011 | INORGANIC | 01291 | CYANIDE | 036 | 2014/03/11 | < | 100.000 | 2017/03
WHITTIER-CITY, WATER DEPT. | WELL 16 | 1910173-011 | RADIOLOGICAL | 01501 | GROSS ALPHA | 003 | 2011/09/14 | . | 3.600 | 2011/12 | DUE
WHITTIER-CITY, WATER DEPT. | WELL 16 | 1910173-011 | RADIOLOGICAL | 09501 | RADIUM 226 | 003 | 2006/06/26 | < | .000 | 2006/09 | DUE
WHITTIER-CITY, WATER DEPT. | WELL 16 | 1910173-011 | RADIOLOGICAL | 11501 | RADIUM 228 | 003 | 2014/09/04 | < | .000 | 2014/12 | DUE
WHITTIER-CITY, WATER DEPT. | WELL 16 | 1910173-011 | RADIOLOGICAL | 28012 | URANIUM (PCI/L) | 003 | 2014/09/04 | . | 1.800 | 2014/12 | DUE
WHITTIER-CITY, WATER DEPT. | WELL 16 | 1910173-011 | REGULATED VOC | 32102 | CARBON TETRACHLORIDE | 012 | 2014/06/11 | < | .500 | 2015/06
WHITTIER-CITY, WATER DEPT. | WELL 16 | 1910173-011 | REGULATED VOC | 34010 | TOLUENE | 012 | 2014/06/11 | < | .500 | 2015/06
WHITTIER-CITY, WATER DEPT. | WELL 16 | 1910173-011 | REGULATED VOC | 34030 | BENZENE | 012 | 2014/06/11 | < | .500 | 2015/06
WHITTIER-CITY, WATER DEPT. | WELL 16 | 1910173-011 | REGULATED VOC | 34301 | MONOCHLOROBENZENE | 012 | 2014/06/11 | < | .500 | 2015/06
WHITTIER-CITY, WATER DEPT. | WELL 16 | 1910173-011 | REGULATED VOC | 34371 | ETHYLBENZENE | 012 | 2014/06/11 | < | .500 | 2015/06
WHITTIER-CITY, WATER DEPT. | WELL 16 | 1910173-011 | REGULATED VOC | 34423 | DICHLOROMETHANE | 012 | 2014/06/11 | < | .500 | 2015/06
WHITTIER-CITY, WATER DEPT. | WELL 16 | 1910173-011 | REGULATED VOC | 34475 | TETRACHLOROETHYLENE | 003 | 2015/03/17 | . | 1.100 | 2015/06
WHITTIER-CITY, WATER DEPT. | WELL 16 | 1910173-011 | REGULATED VOC | 34488 | TRICHLOROFLUOROMETHANE | 012 | 2014/06/11 | < | 5.000 | 2015/06
WHITTIER-CITY, WATER DEPT. | WELL 16 | 1910173-011 | REGULATED VOC | 34496 | 1,1-DICHLOROETHANE | 012 | 2014/06/11 | < | .500 | 2015/06
WHITTIER-CITY, WATER DEPT. | WELL 16 | 1910173-011 | REGULATED VOC | 34501 | 1,1-DICHLOROETHYLENE | 012 | 2014/06/11 | < | .500 | 2015/06
WHITTIER-CITY, WATER DEPT. | WELL 16 | 1910173-011 | REGULATED VOC | 34506 | 1,1,1-TRICHLOROETHANE | 012 | 2014/06/11 | < | .500 | 2015/06
WHITTIER-CITY, WATER DEPT. | WELL 16 | 1910173-011 | REGULATED VOC | 34511 | 1,1,2-TRICHLOROETHANE | 012 | 2014/06/11 | < | .500 | 2015/06
WHITTIER-CITY, WATER DEPT. | WELL 16 | 1910173-011 | REGULATED VOC | 34516 | 1,1,2,2-TETRACHLOROETHANE | 012 | 2014/06/11 | < | .500 | 2015/06
WHITTIER-CITY, WATER DEPT. | WELL 16 | 1910173-011 | REGULATED VOC | 34531 | 1,2-DICHLOROETHANE | 012 | 2014/06/11 | < | .500 | 2015/06
WHITTIER-CITY, WATER DEPT. | WELL 16 | 1910173-011 | REGULATED VOC | 34536 | 1,2-DICHLOROBENZENE | 012 | 2014/06/11 | < | .500 | 2015/06
WHITTIER-CITY, WATER DEPT. | WELL 16 | 1910173-011 | REGULATED VOC | 34541 | 1,2-DICHLOROPROPANE | 012 | 2014/06/11 | < | .500 | 2015/06
WHITTIER-CITY, WATER DEPT. | WELL 16 | 1910173-011 | REGULATED VOC | 34546 | TRANS-1,2-DICHLOROETHYLENE | 012 | 2014/06/11 | < | .500 | 2015/06
WHITTIER-CITY, WATER DEPT. | WELL 16 | 1910173-011 | REGULATED VOC | 34551 | 1,2,4-TRICHLOROBENZENE | 012 | 2014/06/11 | < | .500 | 2015/06
WHITTIER-CITY, WATER DEPT. | WELL 16 | 1910173-011 | REGULATED VOC | 34561 | 1,3-DICHLOROPROPENE (TOTAL) | 012 | 2014/06/11 | < | .500 | 2015/06
WHITTIER-CITY, WATER DEPT. | WELL 16 | 1910173-011 | REGULATED VOC | 34571 | 1,4-DICHLOROBENZENE | 012 | 2014/06/11 | < | .500 | 2015/06
WHITTIER-CITY, WATER DEPT. | WELL 16 | 1910173-011 | SECONDARY/GP | 38260 | FOAMING AGENTS (MBAS) | 036 | 2014/03/26 | < | .000 | 2017/03
WHITTIER-CITY, WATER DEPT. | WELL 16 | 1910173-011 | REGULATED SOC | 39100 | DI(2-ETHYLHEXYL)PHTHALATE | 033 | 2012/12/06 | < | 3.000 | 2015/09
WHITTIER-CITY, WATER DEPT. | WELL 16 | 1910173-011 | REGULATED VOC | 39175 | VINYL CHLORIDE | 012 | 2014/06/11 | < | .500 | 2015/06
WHITTIER-CITY, WATER DEPT. | WELL 16 | 1910173-011 | REGULATED VOC | 39180 | TRICHLOROETHYLENE | 012 | 2015/03/17 | < | .500 | 2016/03
WHITTIER-CITY, WATER DEPT. | WELL 16 | 1910173-011 | REGULATED VOC | 46491 | METHYL-TERT-BUTYL-ETHER (MTBE) | 012 | 2014/06/11 | < | 3.000 | 2015/06
WHITTIER-CITY, WATER DEPT. | WELL 16 | 1910173-011 | SECONDARY/GP | 70300 | TOTAL DISSOLVED SOLIDS | 036 | 2014/03/26 | . | 420.000 | 2017/03
WHITTIER-CITY, WATER DEPT. | WELL 16 | 1910173-011 | SECONDARY/GP | 71830 | HYDROXIDE ALKALINITY | 036 | 2014/03/26 | < | .000 | 2017/03
WHITTIER-CITY, WATER DEPT. | WELL 16 | 1910173-011 | NITRATE/NITRITE | 71850 | NITRATE (AS NO3) | 012 | 2015/03/17 | . | 6.000 | 2016/03
WHITTIER-CITY, WATER DEPT. | WELL 16 | 1910173-011 | INORGANIC | 71900 | MERCURY | 036 | 2014/03/11 | < | 1.000 | 2017/03
WHITTIER-CITY, WATER DEPT. | WELL 16 | 1910173-011 | REGULATED VOC | 77093 | CIS-1,2-DICHLOROETHYLENE | 012 | 2015/03/17 | < | .500 | 2016/03
WHITTIER-CITY, WATER DEPT. | WELL 16 | 1910173-011 | REGULATED VOC | 77128 | STYRENE | 012 | 2014/06/11 | < | .500 | 2015/06
WHITTIER-CITY, WATER DEPT. | WELL 16 | 1910173-011 | REGULATED VOC | 81551 | XYLENES (TOTAL) | 012 | 2014/06/11 | < | .000 | 2015/06
WHITTIER-CITY, WATER DEPT. | WELL 16 | 1910173-011 | REGULATED VOC | 81611 | 1,1,2-TRICHLORO-1,2,2-TRIFLUOROETHANE | 012 | 2014/06/11 | < | 10.000 | 2015/06
WHITTIER-CITY, WATER DEPT. | WELL 16 | 1910173-011 | SECONDARY/GP | 82079 | TURBIDITY, LABORATORY | 036 | 2014/03/26 | < | .000 | 2017/03
WHITTIER-CITY, WATER DEPT. | WELL 18 | 1910173-013 | INORGANIC | A-031 | PERCHLORATE | 012 | 2014/09/04 | < | 4.000 | 2015/09
WHITTIER-CITY, WATER DEPT. | WELL 18 | 1910173-013 | SECONDARY/GP | 00081 | COLOR | 036 | 2014/03/26 | < | .000 | 2017/03
WHITTIER-CITY, WATER DEPT. | WELL 18 | 1910173-013 | SECONDARY/GP | 00086 | ODOR THRESHOLD @ 60 C | 036 | 2014/03/26 | . | 1.000 | 2017/03
WHITTIER-CITY, WATER DEPT. | WELL 18 | 1910173-013 | SECONDARY/GP | 00095 | SPECIFIC CONDUCTANCE | 036 | 2014/03/26 | . | 850.000 | 2017/03
WHITTIER-CITY, WATER DEPT. | WELL 18 | 1910173-013 | SECONDARY/GP | 00403 | PH, LABORATORY | 036 | 2014/03/26 | . | 7.800 | 2017/03
WHITTIER-CITY, WATER DEPT. | WELL 18 | 1910173-013 | SECONDARY/GP | 00440 | BICARBONATE ALKALINITY | 036 | 2014/03/26 | . | 220.000 | 2017/03
WHITTIER-CITY, WATER DEPT. | WELL 18 | 1910173-013 | SECONDARY/GP | 00445 | CARBONATE ALKALINITY | 036 | 2014/03/26 | < | .000 | 2017/03
WHITTIER-CITY, WATER DEPT. | WELL 18 | 1910173-013 | NITRATE/NITRITE | 00620 | NITRITE (AS N) | 036 | 2015/03/17 | < | 400.000 | 2018/03
WHITTIER-CITY, WATER DEPT. | WELL 18 | 1910173-013 | SECONDARY/GP | 00900 | HARDNESS (TOTAL) AS CACO3 | 036 | 2014/03/26 | . | 304.000 | 2017/03
WHITTIER-CITY, WATER DEPT. | WELL 18 | 1910173-013 | SECONDARY/GP | 00916 | CALCIUM | 036 | 2014/03/26 | . | 94.800 | 2017/03
WHITTIER-CITY, WATER DEPT. | WELL 18 | 1910173-013 | SECONDARY/GP | 00927 | MAGNESIUM | 036 | 2014/03/26 | . | 16.400 | 2017/03
WHITTIER-CITY, WATER DEPT. | WELL 18 | 1910173-013 | SECONDARY/GP | 00929 | SODIUM | 036 | 2014/03/26 | . | 48.000 | 2017/03
WHITTIER-CITY, WATER DEPT. | WELL 18 | 1910173-013 | SECONDARY/GP | 00940 | CHLORIDE | 036 | 2014/03/26 | . | 91.000 | 2017/03
WHITTIER-CITY, WATER DEPT. | WELL 18 | 1910173-013 | SECONDARY/GP | 00945 | SULFATE | 036 | 2014/03/26 | . | 120.000 | 2017/03
WHITTIER-CITY, WATER DEPT. | WELL 18 | 1910173-013 | INORGANIC | 00951 | FLUORIDE (F) (NATURAL-SOURCE) | 036 | 2015/03/17 | . | .190 | 2018/03
WHITTIER-CITY, WATER DEPT. | WELL 18 | 1910173-013 | INORGANIC | 01002 | ARSENIC | 036 | 2015/03/17 | < | 2.000 | 2018/03
WHITTIER-CITY, WATER DEPT. | WELL 18 | 1910173-013 | INORGANIC | 01007 | BARIUM | 036 | 2015/03/17 | < | 100.000 | 2018/03
WHITTIER-CITY, WATER DEPT. | WELL 18 | 1910173-013 | INORGANIC | 01012 | BERYLLIUM | 036 | 2015/03/17 | < | 1.000 | 2018/03
WHITTIER-CITY, WATER DEPT. | WELL 18 | 1910173-013 | INORGANIC | 01027 | CADMIUM | 036 | 2015/03/17 | < | 1.000 | 2018/03
WHITTIER-CITY, WATER DEPT. | WELL 18 | 1910173-013 | INORGANIC | 01032 | CHROMIUM, HEXAVALENT | 036 | 2013/09/17 | < | 1.000 | 2016/09
WHITTIER-CITY, WATER DEPT. | WELL 18 | 1910173-013 | INORGANIC | 01034 | CHROMIUM (TOTAL) | 036 | 2015/03/17 | < | 10.000 | 2018/03
WHITTIER-CITY, WATER DEPT. | WELL 18 | 1910173-013 | SECONDARY/GP | 01042 | COPPER | 036 | 2014/03/26 | < | 50.000 | 2017/03
WHITTIER-CITY, WATER DEPT. | WELL 18 | 1910173-013 | SECONDARY/GP | 01045 | IRON | 036 | 2014/03/26 | < | 100.000 | 2017/03
WHITTIER-CITY, WATER DEPT. | WELL 18 | 1910173-013 | SECONDARY/GP | 01055 | MANGANESE | 012 | 2014/11/19 | < | 20.000 | 2015/11
WHITTIER-CITY, WATER DEPT. | WELL 18 | 1910173-013 | INORGANIC | 01059 | THALLIUM | 036 | 2015/03/17 | < | 1.000 | 2018/03
WHITTIER-CITY, WATER DEPT. | WELL 18 | 1910173-013 | INORGANIC | 01067 | NICKEL | 036 | 2015/03/17 | < | 10.000 | 2018/03
WHITTIER-CITY, WATER DEPT. | WELL 18 | 1910173-013 | SECONDARY/GP | 01077 | SILVER | 036 | 2015/03/17 | < | 10.000 | 2018/03
WHITTIER-CITY, WATER DEPT. | WELL 18 | 1910173-013 | SECONDARY/GP | 01092 | ZINC | 036 | 2014/03/26 | < | 50.000 | 2017/03
WHITTIER-CITY, WATER DEPT. | WELL 18 | 1910173-013 | INORGANIC | 01097 | ANTIMONY | 036 | 2015/03/17 | < | 6.000 | 2018/03
WHITTIER-CITY, WATER DEPT. | WELL 18 | 1910173-013 | INORGANIC | 01105 | ALUMINUM | 036 | 2015/03/17 | < | 50.000 | 2018/03
WHITTIER-CITY, WATER DEPT. | WELL 18 | 1910173-013 | INORGANIC | 01147 | SELENIUM | 036 | 2015/03/17 | < | 5.000 | 2018/03
WHITTIER-CITY, WATER DEPT. | WELL 18 | 1910173-013 | INORGANIC | 01291 | CYANIDE | 036 | 2015/03/17 | < | 100.000 | 2018/03
WHITTIER-CITY, WATER DEPT. | WELL 18 | 1910173-013 | RADIOLOGICAL | 01501 | GROSS ALPHA | 048 | 2013/06/25 | < | 3.000 | 2017/06
WHITTIER-CITY, WATER DEPT. | WELL 18 | 1910173-013 | RADIOLOGICAL | 09501 | RADIUM 226 | 000 | 2005/03/23 | < | .000 | 2005/03 | DUE
WHITTIER-CITY, WATER DEPT. | WELL 18 | 1910173-013 | RADIOLOGICAL | 11501 | RADIUM 228 | 000 | 2013/06/25 | < | .000 | 2013/06 | DUE
WHITTIER-CITY, WATER DEPT. | WELL 18 | 1910173-013 | RADIOLOGICAL | 28012 | URANIUM (PCI/L) | 003 | 2010/06/14 |  | 1.900 | 2010/09 | DUE
WHITTIER-CITY, WATER DEPT. | WELL 18 | 1910173-013 | REGULATED VOC | 32102 | CARBON TETRACHLORIDE | 012 | 2014/09/04 | < | .500 | 2015/09
WHITTIER-CITY, WATER DEPT. | WELL 18 | 1910173-013 | REGULATED VOC | 34010 | TOLUENE | 012 | 2014/09/04 | < | .500 | 2015/09
WHITTIER-CITY, WATER DEPT. | WELL 18 | 1910173-013 | REGULATED VOC | 34030 | BENZENE | 012 | 2014/09/04 | < | .500 | 2015/09
WHITTIER-CITY, WATER DEPT. | WELL 18 | 1910173-013 | REGULATED VOC | 34301 | MONOCHLOROBENZENE | 012 | 2014/09/04 | < | .500 | 2015/09
WHITTIER-CITY, WATER DEPT. | WELL 18 | 1910173-013 | REGULATED VOC | 34371 | ETHYLBENZENE | 012 | 2014/09/04 | < | .500 | 2015/09
WHITTIER-CITY, WATER DEPT. | WELL 18 | 1910173-013 | REGULATED VOC | 34423 | DICHLOROMETHANE | 012 | 2014/09/04 | < | .500 | 2015/09
WHITTIER-CITY, WATER DEPT. | WELL 18 | 1910173-013 | REGULATED VOC | 34475 | TETRACHLOROETHYLENE | 001 | 2015/03/17 | . | 5.400 | 2015/04
WHITTIER-CITY, WATER DEPT. | WELL 18 | 1910173-013 | REGULATED VOC | 34488 | TRICHLOROFLUOROMETHANE | 012 | 2014/09/04 | < | 5.000 | 2015/09
WHITTIER-CITY, WATER DEPT. | WELL 18 | 1910173-013 | REGULATED VOC | 34496 | 1,1-DICHLOROETHANE | 012 | 2014/09/04 | < | .500 | 2015/09
WHITTIER-CITY, WATER DEPT. | WELL 18 | 1910173-013 | REGULATED VOC | 34501 | 1,1-DICHLOROETHYLENE | 012 | 2014/09/04 | < | .500 | 2015/09
WHITTIER-CITY, WATER DEPT. | WELL 18 | 1910173-013 | REGULATED VOC | 34506 | 1,1,1-TRICHLOROETHANE | 012 | 2014/09/04 | < | .500 | 2015/09
WHITTIER-CITY, WATER DEPT. | WELL 18 | 1910173-013 | REGULATED VOC | 34511 | 1,1,2-TRICHLOROETHANE | 012 | 2014/09/04 | < | .500 | 2015/09
WHITTIER-CITY, WATER DEPT. | WELL 18 | 1910173-013 | REGULATED VOC | 34516 | 1,1,2,2-TETRACHLOROETHANE | 012 | 2014/09/04 | < | .500 | 2015/09
WHITTIER-CITY, WATER DEPT. | WELL 18 | 1910173-013 | REGULATED VOC | 34531 | 1,2-DICHLOROETHANE | 012 | 2014/09/04 | < | .500 | 2015/09
WHITTIER-CITY, WATER DEPT. | WELL 18 | 1910173-013 | REGULATED VOC | 34536 | 1,2-DICHLOROBENZENE | 012 | 2014/09/04 | < | .500 | 2015/09
WHITTIER-CITY, WATER DEPT. | WELL 18 | 1910173-013 | REGULATED VOC | 34541 | 1,2-DICHLOROPROPANE | 012 | 2014/09/04 | < | .500 | 2015/09
WHITTIER-CITY, WATER DEPT. | WELL 18 | 1910173-013 | REGULATED VOC | 34546 | TRANS-1,2-DICHLOROETHYLENE | 012 | 2014/09/04 | < | .500 | 2015/09
WHITTIER-CITY, WATER DEPT. | WELL 18 | 1910173-013 | REGULATED VOC | 34551 | 1,2,4-TRICHLOROBENZENE | 012 | 2014/09/04 | < | .500 | 2015/09
WHITTIER-CITY, WATER DEPT. | WELL 18 | 1910173-013 | REGULATED VOC | 34561 | 1,3-DICHLOROPROPENE (TOTAL) | 012 | 2014/09/04 | < | .500 | 2015/09
WHITTIER-CITY, WATER DEPT. | WELL 18 | 1910173-013 | REGULATED VOC | 34571 | 1,4-DICHLOROBENZENE | 012 | 2014/09/04 | < | .500 | 2015/09
WHITTIER-CITY, WATER DEPT. | WELL 18 | 1910173-013 | SECONDARY/GP | 38260 | FOAMING AGENTS (MBAS) | 036 | 2014/03/26 | < | .000 | 2017/03
WHITTIER-CITY, WATER DEPT. | WELL 18 | 1910173-013 | REGULATED SOC | 39100 | DI(2-ETHYLHEXYL)PHTHALATE | 033 | 2012/12/06 | < | 3.000 | 2015/09
WHITTIER-CITY, WATER DEPT. | WELL 18 | 1910173-013 | REGULATED VOC | 39175 | VINYL CHLORIDE | 012 | 2014/09/04 | < | .500 | 2015/09
WHITTIER-CITY, WATER DEPT. | WELL 18 | 1910173-013 | REGULATED VOC | 39180 | TRICHLOROETHYLENE | 012 | 2015/03/17 | . | .770 | 2016/03
WHITTIER-CITY, WATER DEPT. | WELL 18 | 1910173-013 | REGULATED VOC | 46491 | METHYL-TERT-BUTYL-ETHER (MTBE) | 012 | 2014/09/04 | < | 3.000 | 2015/09
WHITTIER-CITY, WATER DEPT. | WELL 18 | 1910173-013 | SECONDARY/GP | 70300 | TOTAL DISSOLVED SOLIDS | 036 | 2014/03/26 | . | 490.000 | 2017/03
WHITTIER-CITY, WATER DEPT. | WELL 18 | 1910173-013 | SECONDARY/GP | 71830 | HYDROXIDE ALKALINITY | 036 | 2014/03/26 | < | .000 | 2017/03
WHITTIER-CITY, WATER DEPT. | WELL 18 | 1910173-013 | NITRATE/NITRITE | 71850 | NITRATE (AS NO3) | 012 | 2015/03/17 | . | 11.000 | 2016/03
WHITTIER-CITY, WATER DEPT. | WELL 18 | 1910173-013 | INORGANIC | 71900 | MERCURY | 036 | 2015/03/17 | < | 1.000 | 2018/03
WHITTIER-CITY, WATER DEPT. | WELL 18 | 1910173-013 | REGULATED VOC | 77093 | CIS-1,2-DICHLOROETHYLENE | 012 | 2015/03/17 | < | .500 | 2016/03
WHITTIER-CITY, WATER DEPT. | WELL 18 | 1910173-013 | REGULATED VOC | 77128 | STYRENE | 012 | 2014/09/04 | < | .500 | 2015/09
WHITTIER-CITY, WATER DEPT. | WELL 18 | 1910173-013 | REGULATED VOC | 81551 | XYLENES (TOTAL) | 012 | 2014/09/04 | < | .000 | 2015/09
WHITTIER-CITY, WATER DEPT. | WELL 18 | 1910173-013 | REGULATED VOC | 81611 | 1,1,2-TRICHLORO-1,2,2-TRIFLUOROETHANE | 012 | 2014/09/04 | < | 10.000 | 2015/09
WHITTIER-CITY, WATER DEPT. | WELL 18 | 1910173-013 | SECONDARY/GP | 82079 | TURBIDITY, LABORATORY | 036 | 2014/03/26 | < | .000 | 2017/03
WHITTIER-CITY, WATER DEPT. | SETTLING BASIN PP 2 | 1910173-014 |  |  | *** ALL SCHEDULE CONSTITUENTS ARE WAIVED *** | 999
WHITTIER-CITY, WATER DEPT. | CENTRAL BASIN MWD WELLS CB1 & CB2-TREATD | 1910173-022 |  |  | *** ALL SCHEDULE CONSTITUENTS ARE WAIVED *** | 999
WHITTIER-CITY, WATER DEPT. | SITE 1-14129 DITTMAR DRIVE-STG2 DBP | 1910173-800 | (UNIDENTIFIED GROUP) | A-041 | MONOBROMOACETIC ACID (MBAA) | 003 | 2015/01/27 | < | 1.000 | 2015/04
WHITTIER-CITY, WATER DEPT. | SITE 1-14129 DITTMAR DRIVE-STG2 DBP | 1910173-800 | (UNIDENTIFIED GROUP) | A-042 | MONOCHLOROACETIC ACID (MCAA) | 003 | 2015/01/27 | < | 2.000 | 2015/04
WHITTIER-CITY, WATER DEPT. | SITE 1-14129 DITTMAR DRIVE-STG2 DBP | 1910173-800 | (UNIDENTIFIED GROUP) | A-049 | HALOACETIC ACIDS (5) (HAA5) | 003 | 2015/01/27 | . | 4.100 | 2015/04
WHITTIER-CITY, WATER DEPT. | SITE 1-14129 DITTMAR DRIVE-STG2 DBP | 1910173-800 | STATE UCMR | 32101 | BROMODICHLORMETHANE (THM) | 003 | 2015/01/27 | . | 2.800 | 2015/04
WHITTIER-CITY, WATER DEPT. | SITE 1-14129 DITTMAR DRIVE-STG2 DBP | 1910173-800 | STATE UCMR | 32104 | BROMOFORM (THM) | 003 | 2015/01/27 | . | 8.300 | 2015/04
WHITTIER-CITY, WATER DEPT. | SITE 1-14129 DITTMAR DRIVE-STG2 DBP | 1910173-800 | STATE UCMR | 32105 | DIBROMOCHLOROMETHANE (THM) | 003 | 2015/01/27 | . | 7.900 | 2015/04
WHITTIER-CITY, WATER DEPT. | SITE 1-14129 DITTMAR DRIVE-STG2 DBP | 1910173-800 | STATE UCMR | 32106 | CHLOROFORM (THM) | 003 | 2015/01/27 | < | 1.000 | 2015/04
WHITTIER-CITY, WATER DEPT. | SITE 1-14129 DITTMAR DRIVE-STG2 DBP | 1910173-800 | (UNIDENTIFIED GROUP) | 77288 | DICHLOROACETIC ACID (DCAA) | 003 | 2015/01/27 | < | 1.000 | 2015/04
WHITTIER-CITY, WATER DEPT. | SITE 1-14129 DITTMAR DRIVE-STG2 DBP | 1910173-800 | TRIHALOMETHANES | 82080 | TOTAL TRIHALOMETHANES | 003 | 2015/01/27 | . | 20.000 | 2015/04
WHITTIER-CITY, WATER DEPT. | SITE 1-14129 DITTMAR DRIVE-STG2 DBP | 1910173-800 | (UNIDENTIFIED GROUP) | 82721 | DIBROMOACETIC ACID (DBAA) | 003 | 2015/01/27 | . | 4.100 | 2015/04
WHITTIER-CITY, WATER DEPT. | SITE 1-14129 DITTMAR DRIVE-STG2 DBP | 1910173-800 | (UNIDENTIFIED GROUP) | 82723 | TRICHLOROACETIC ACID (TCAA) | 003 | 2015/01/27 | < | 1.000 | 2015/04
WHITTIER-CITY, WATER DEPT. | SITE 2-8228 MICHIGAN AVENUE-STG2 DBP | 1910173-801 | (UNIDENTIFIED GROUP) | A-041 | MONOBROMOACETIC ACID (MBAA) | 003 | 2015/01/27 | < | 1.000 | 2015/04
WHITTIER-CITY, WATER DEPT. | SITE 2-8228 MICHIGAN AVENUE-STG2 DBP | 1910173-801 | (UNIDENTIFIED GROUP) | A-042 | MONOCHLOROACETIC ACID (MCAA) | 003 | 2015/01/27 | < | 2.000 | 2015/04
WHITTIER-CITY, WATER DEPT. | SITE 2-8228 MICHIGAN AVENUE-STG2 DBP | 1910173-801 | (UNIDENTIFIED GROUP) | A-049 | HALOACETIC ACIDS (5) (HAA5) | 003 | 2015/01/27 | . | 4.400 | 2015/04
WHITTIER-CITY, WATER DEPT. | SITE 2-8228 MICHIGAN AVENUE-STG2 DBP | 1910173-801 | STATE UCMR | 32101 | BROMODICHLORMETHANE (THM) | 003 | 2015/01/27 | . | 2.500 | 2015/04
WHITTIER-CITY, WATER DEPT. | SITE 2-8228 MICHIGAN AVENUE-STG2 DBP | 1910173-801 | STATE UCMR | 32104 | BROMOFORM (THM) | 003 | 2015/01/27 | . | 7.300 | 2015/04
WHITTIER-CITY, WATER DEPT. | SITE 2-8228 MICHIGAN AVENUE-STG2 DBP | 1910173-801 | STATE UCMR | 32105 | DIBROMOCHLOROMETHANE (THM) | 003 | 2015/01/27 | . | 7.000 | 2015/04
WHITTIER-CITY, WATER DEPT. | SITE 2-8228 MICHIGAN AVENUE-STG2 DBP | 1910173-801 | STATE UCMR | 32106 | CHLOROFORM (THM) | 003 | 2015/01/27 | < | 1.000 | 2015/04
WHITTIER-CITY, WATER DEPT. | SITE 2-8228 MICHIGAN AVENUE-STG2 DBP | 1910173-801 | (UNIDENTIFIED GROUP) | 77288 | DICHLOROACETIC ACID (DCAA) | 003 | 2015/01/27 | < | 1.000 | 2015/04
WHITTIER-CITY, WATER DEPT. | SITE 2-8228 MICHIGAN AVENUE-STG2 DBP | 1910173-801 | TRIHALOMETHANES | 82080 | TOTAL TRIHALOMETHANES | 003 | 2015/01/27 | . | 18.000 | 2015/04
WHITTIER-CITY, WATER DEPT. | SITE 2-8228 MICHIGAN AVENUE-STG2 DBP | 1910173-801 | (UNIDENTIFIED GROUP) | 82721 | DIBROMOACETIC ACID (DBAA) | 003 | 2015/01/27 | . | 4.400 | 2015/04
WHITTIER-CITY, WATER DEPT. | SITE 2-8228 MICHIGAN AVENUE-STG2 DBP | 1910173-801 | (UNIDENTIFIED GROUP) | 82723 | TRICHLOROACETIC ACID (TCAA) | 003 | 2015/01/27 | < | 1.000 | 2015/04
WHITTIER-CITY, WATER DEPT. | SITE 3-7829 VALE DRIVE-STG2 DBP | 1910173-802 | (UNIDENTIFIED GROUP) | A-041 | MONOBROMOACETIC ACID (MBAA) | 003 | 2015/01/27 | < | 1.000 | 2015/04
WHITTIER-CITY, WATER DEPT. | SITE 3-7829 VALE DRIVE-STG2 DBP | 1910173-802 | (UNIDENTIFIED GROUP) | A-042 | MONOCHLOROACETIC ACID (MCAA) | 003 | 2015/01/27 | < | 2.000 | 2015/04
WHITTIER-CITY, WATER DEPT. | SITE 3-7829 VALE DRIVE-STG2 DBP | 1910173-802 | (UNIDENTIFIED GROUP) | A-049 | HALOACETIC ACIDS (5) (HAA5) | 003 | 2015/01/27 | . | 3.100 | 2015/04
WHITTIER-CITY, WATER DEPT. | SITE 3-7829 VALE DRIVE-STG2 DBP | 1910173-802 | STATE UCMR | 32101 | BROMODICHLORMETHANE (THM) | 003 | 2015/01/27 | . | 3.100 | 2015/04
WHITTIER-CITY, WATER DEPT. | SITE 3-7829 VALE DRIVE-STG2 DBP | 1910173-802 | STATE UCMR | 32104 | BROMOFORM (THM) | 003 | 2015/01/27 | . | 11.000 | 2015/04
WHITTIER-CITY, WATER DEPT. | SITE 3-7829 VALE DRIVE-STG2 DBP | 1910173-802 | STATE UCMR | 32105 | DIBROMOCHLOROMETHANE (THM) | 003 | 2015/01/27 | . | 9.900 | 2015/04
WHITTIER-CITY, WATER DEPT. | SITE 3-7829 VALE DRIVE-STG2 DBP | 1910173-802 | STATE UCMR | 32106 | CHLOROFORM (THM) | 003 | 2015/01/27 | < | 1.000 | 2015/04
WHITTIER-CITY, WATER DEPT. | SITE 3-7829 VALE DRIVE-STG2 DBP | 1910173-802 | (UNIDENTIFIED GROUP) | 77288 | DICHLOROACETIC ACID (DCAA) | 003 | 2015/01/27 | < | 1.000 | 2015/04
WHITTIER-CITY, WATER DEPT. | SITE 3-7829 VALE DRIVE-STG2 DBP | 1910173-802 | TRIHALOMETHANES | 82080 | TOTAL TRIHALOMETHANES | 003 | 2015/01/27 | . | 25.000 | 2015/04
WHITTIER-CITY, WATER DEPT. | SITE 3-7829 VALE DRIVE-STG2 DBP | 1910173-802 | (UNIDENTIFIED GROUP) | 82721 | DIBROMOACETIC ACID (DBAA) | 003 | 2015/01/27 | . | 3.100 | 2015/04
WHITTIER-CITY, WATER DEPT. | SITE 3-7829 VALE DRIVE-STG2 DBP | 1910173-802 | (UNIDENTIFIED GROUP) | 82723 | TRICHLOROACETIC ACID (TCAA) | 003 | 2015/01/27 | < | 1.000 | 2015/04
WHITTIER-CITY, WATER DEPT. | SITE 4-13655 EARLHAM DRIVE-STG2 DBP | 1910173-803 | (UNIDENTIFIED GROUP) | A-041 | MONOBROMOACETIC ACID (MBAA) | 003 | 2015/01/27 | < | 1.000 | 2015/04
WHITTIER-CITY, WATER DEPT. | SITE 4-13655 EARLHAM DRIVE-STG2 DBP | 1910173-803 | (UNIDENTIFIED GROUP) | A-042 | MONOCHLOROACETIC ACID (MCAA) | 003 | 2015/01/27 | < | 2.000 | 2015/04
WHITTIER-CITY, WATER DEPT. | SITE 4-13655 EARLHAM DRIVE-STG2 DBP | 1910173-803 | (UNIDENTIFIED GROUP) | A-049 | HALOACETIC ACIDS (5) (HAA5) | 003 | 2015/01/27 | . | 4.500 | 2015/04
WHITTIER-CITY, WATER DEPT. | SITE 4-13655 EARLHAM DRIVE-STG2 DBP | 1910173-803 | STATE UCMR | 32101 | BROMODICHLORMETHANE (THM) | 003 | 2015/01/27 | . | 3.400 | 2015/04
WHITTIER-CITY, WATER DEPT. | SITE 4-13655 EARLHAM DRIVE-STG2 DBP | 1910173-803 | STATE UCMR | 32104 | BROMOFORM (THM) | 003 | 2015/01/27 | . | 12.000 | 2015/04
WHITTIER-CITY, WATER DEPT. | SITE 4-13655 EARLHAM DRIVE-STG2 DBP | 1910173-803 | STATE UCMR | 32105 | DIBROMOCHLOROMETHANE (THM) | 003 | 2015/01/27 | . | 11.000 | 2015/04
WHITTIER-CITY, WATER DEPT. | SITE 4-13655 EARLHAM DRIVE-STG2 DBP | 1910173-803 | STATE UCMR | 32106 | CHLOROFORM (THM) | 003 | 2015/01/27 | < | 1.000 | 2015/04
WHITTIER-CITY, WATER DEPT. | SITE 4-13655 EARLHAM DRIVE-STG2 DBP | 1910173-803 | (UNIDENTIFIED GROUP) | 77288 | DICHLOROACETIC ACID (DCAA) | 003 | 2015/01/27 | < | 1.000 | 2015/04
WHITTIER-CITY, WATER DEPT. | SITE 4-13655 EARLHAM DRIVE-STG2 DBP | 1910173-803 | TRIHALOMETHANES | 82080 | TOTAL TRIHALOMETHANES | 003 | 2015/01/27 | . | 27.000 | 2015/04
WHITTIER-CITY, WATER DEPT. | SITE 4-13655 EARLHAM DRIVE-STG2 DBP | 1910173-803 | (UNIDENTIFIED GROUP) | 82721 | DIBROMOACETIC ACID (DBAA) | 003 | 2015/01/27 | . | 4.500 | 2015/04
WHITTIER-CITY, WATER DEPT. | SITE 4-13655 EARLHAM DRIVE-STG2 DBP | 1910173-803 | (UNIDENTIFIED GROUP) | 82723 | TRICHLOROACETIC ACID (TCAA) | 003 | 2015/01/27 | < | 1.000 | 2015/04
SUBURBAN WATER SYSTEMS-WHITTIER | 201-W4 - STANDBY | 1910174-003 | REGULATED SOC | A-001 | THIOBENCARB | 108 | 2014/06/12 | < | 1.000 | 2023/06
SUBURBAN WATER SYSTEMS-WHITTIER | 201-W4 - STANDBY | 1910174-003 | INORGANIC | A-031 | PERCHLORATE | 108 | 2014/07/09 | < | 4.000 | 2023/07
SUBURBAN WATER SYSTEMS-WHITTIER | 201-W4 - STANDBY | 1910174-003 | SECONDARY/GP | 00081 | COLOR | 108 | 2010/08/18 | < | .000 | 2019/08
SUBURBAN WATER SYSTEMS-WHITTIER | 201-W4 - STANDBY | 1910174-003 | SECONDARY/GP | 00086 | ODOR THRESHOLD @ 60 C | 108 | 2010/08/18 |  | 1.000 | 2019/08
SUBURBAN WATER SYSTEMS-WHITTIER | 201-W4 - STANDBY | 1910174-003 | SECONDARY/GP | 00095 | SPECIFIC CONDUCTANCE | 108 | 2010/08/18 |  | 960.000 | 2019/08
SUBURBAN WATER SYSTEMS-WHITTIER | 201-W4 - STANDBY | 1910174-003 | SECONDARY/GP | 00403 | PH, LABORATORY | 108 | 2010/08/18 |  | 7.620 | 2019/08
SUBURBAN WATER SYSTEMS-WHITTIER | 201-W4 - STANDBY | 1910174-003 | SECONDARY/GP | 00440 | BICARBONATE ALKALINITY | 108 | 2010/08/18 |  | 210.000 | 2019/08
SUBURBAN WATER SYSTEMS-WHITTIER | 201-W4 - STANDBY | 1910174-003 | SECONDARY/GP | 00445 | CARBONATE ALKALINITY | 108 | 2010/08/18 | < | .000 | 2019/08
SUBURBAN WATER SYSTEMS-WHITTIER | 201-W4 - STANDBY | 1910174-003 | NITRATE/NITRITE | 00620 | NITRITE (AS N) | 108 | 2014/06/12 | < | 400.000 | 2023/06
SUBURBAN WATER SYSTEMS-WHITTIER | 201-W4 - STANDBY | 1910174-003 | SECONDARY/GP | 00900 | HARDNESS (TOTAL) AS CACO3 | 108 | 2010/08/18 |  | 260.000 | 2019/08
SUBURBAN WATER SYSTEMS-WHITTIER | 201-W4 - STANDBY | 1910174-003 | SECONDARY/GP | 00916 | CALCIUM | 108 | 2010/08/18 |  | 74.000 | 2019/08
SUBURBAN WATER SYSTEMS-WHITTIER | 201-W4 - STANDBY | 1910174-003 | SECONDARY/GP | 00927 | MAGNESIUM | 108 | 2010/08/18 |  | 17.000 | 2019/08
SUBURBAN WATER SYSTEMS-WHITTIER | 201-W4 - STANDBY | 1910174-003 | SECONDARY/GP | 00929 | SODIUM | 108 | 2010/08/18 |  | 86.000 | 2019/08
SUBURBAN WATER SYSTEMS-WHITTIER | 201-W4 - STANDBY | 1910174-003 | SECONDARY/GP | 00940 | CHLORIDE | 108 | 2010/08/18 |  | 120.000 | 2019/08
SUBURBAN WATER SYSTEMS-WHITTIER | 201-W4 - STANDBY | 1910174-003 | SECONDARY/GP | 00945 | SULFATE | 108 | 2010/08/18 |  | 130.000 | 2019/08
SUBURBAN WATER SYSTEMS-WHITTIER | 201-W4 - STANDBY | 1910174-003 | INORGANIC | 00951 | FLUORIDE (F) (NATURAL-SOURCE) | 108 | 2014/06/12 | . | .220 | 2023/06
SUBURBAN WATER SYSTEMS-WHITTIER | 201-W4 - STANDBY | 1910174-003 | INORGANIC | 01002 | ARSENIC | 108 | 2014/06/12 | < | 2.000 | 2023/06
SUBURBAN WATER SYSTEMS-WHITTIER | 201-W4 - STANDBY | 1910174-003 | INORGANIC | 01007 | BARIUM | 108 | 2014/06/12 | < | 100.000 | 2023/06
SUBURBAN WATER SYSTEMS-WHITTIER | 201-W4 - STANDBY | 1910174-003 | INORGANIC | 01012 | BERYLLIUM | 108 | 2014/06/12 | < | 1.000 | 2023/06
SUBURBAN WATER SYSTEMS-WHITTIER | 201-W4 - STANDBY | 1910174-003 | INORGANIC | 01027 | CADMIUM | 108 | 2014/06/12 | < | 1.000 | 2023/06
SUBURBAN WATER SYSTEMS-WHITTIER | 201-W4 - STANDBY | 1910174-003 | INORGANIC | 01032 | CHROMIUM, HEXAVALENT | 108 | 2014/11/11 | < | 1.000 | 2023/11
SUBURBAN WATER SYSTEMS-WHITTIER | 201-W4 - STANDBY | 1910174-003 | INORGANIC | 01034 | CHROMIUM (TOTAL) | 108 | 2014/06/12 | < | 10.000 | 2023/06
SUBURBAN WATER SYSTEMS-WHITTIER | 201-W4 - STANDBY | 1910174-003 | SECONDARY/GP | 01042 | COPPER | 108 | 2008/06/18 | < | 10.000 | 2017/06
SUBURBAN WATER SYSTEMS-WHITTIER | 201-W4 - STANDBY | 1910174-003 | SECONDARY/GP | 01045 | IRON | 108 | 2010/08/18 | < | .000 | 2019/08
SUBURBAN WATER SYSTEMS-WHITTIER | 201-W4 - STANDBY | 1910174-003 | SECONDARY/GP | 01055 | MANGANESE | 108 | 2010/08/18 |  | 39.000 | 2019/08
SUBURBAN WATER SYSTEMS-WHITTIER | 201-W4 - STANDBY | 1910174-003 | INORGANIC | 01059 | THALLIUM | 108 | 2014/06/12 | < | 1.000 | 2023/06
SUBURBAN WATER SYSTEMS-WHITTIER | 201-W4 - STANDBY | 1910174-003 | INORGANIC | 01067 | NICKEL | 108 | 2014/06/12 | < | 10.000 | 2023/06
SUBURBAN WATER SYSTEMS-WHITTIER | 201-W4 - STANDBY | 1910174-003 | SECONDARY/GP | 01077 | SILVER | 108 | 2014/06/12 | < | 10.000 | 2023/06
SUBURBAN WATER SYSTEMS-WHITTIER | 201-W4 - STANDBY | 1910174-003 | SECONDARY/GP | 01092 | ZINC | 108 | 2010/08/18 | < | .000 | 2019/08
SUBURBAN WATER SYSTEMS-WHITTIER | 201-W4 - STANDBY | 1910174-003 | INORGANIC | 01097 | ANTIMONY | 108 | 2014/06/12 | < | 6.000 | 2023/06
SUBURBAN WATER SYSTEMS-WHITTIER | 201-W4 - STANDBY | 1910174-003 | INORGANIC | 01105 | ALUMINUM | 108 | 2014/06/12 | < | 50.000 | 2023/06
SUBURBAN WATER SYSTEMS-WHITTIER | 201-W4 - STANDBY | 1910174-003 | INORGANIC | 01147 | SELENIUM | 108 | 2014/06/12 | < | 5.000 | 2023/06
SUBURBAN WATER SYSTEMS-WHITTIER | 201-W4 - STANDBY | 1910174-003 | INORGANIC | 01291 | CYANIDE | 108 | 2014/06/12 | < | 100.000 | 2023/06
SUBURBAN WATER SYSTEMS-WHITTIER | 201-W4 - STANDBY | 1910174-003 | RADIOLOGICAL | 01501 | GROSS ALPHA | 108 | 2014/06/12 | < | 3.000 | 2023/06
SUBURBAN WATER SYSTEMS-WHITTIER | 201-W4 - STANDBY | 1910174-003 | RADIOLOGICAL | 09501 | RADIUM 226 | 108 | 2006/05/03 | < | .000 | 2015/05
SUBURBAN WATER SYSTEMS-WHITTIER | 201-W4 - STANDBY | 1910174-003 | RADIOLOGICAL | 11501 | RADIUM 228 | 108 | 2014/06/12 | < | .000 | 2023/06
SUBURBAN WATER SYSTEMS-WHITTIER | 201-W4 - STANDBY | 1910174-003 | RADIOLOGICAL | 28012 | URANIUM (PCI/L) | 108 | 2014/06/12 | . | 1.400 | 2023/06
SUBURBAN WATER SYSTEMS-WHITTIER | 201-W4 - STANDBY | 1910174-003 | REGULATED VOC | 32102 | CARBON TETRACHLORIDE | 003 | 2014/06/12 | < | .500 | 2014/09 | DUE
SUBURBAN WATER SYSTEMS-WHITTIER | 201-W4 - STANDBY | 1910174-003 | REGULATED VOC | 34010 | TOLUENE | 108 | 2014/06/12 | < | .500 | 2023/06
SUBURBAN WATER SYSTEMS-WHITTIER | 201-W4 - STANDBY | 1910174-003 | REGULATED VOC | 34030 | BENZENE | 108 | 2014/06/12 | < | .500 | 2023/06
SUBURBAN WATER SYSTEMS-WHITTIER | 201-W4 - STANDBY | 1910174-003 | REGULATED VOC | 34301 | MONOCHLOROBENZENE | 108 | 2014/06/12 | < | .500 | 2023/06
SUBURBAN WATER SYSTEMS-WHITTIER | 201-W4 - STANDBY | 1910174-003 | REGULATED VOC | 34371 | ETHYLBENZENE | 108 | 2014/06/12 | < | .500 | 2023/06
SUBURBAN WATER SYSTEMS-WHITTIER | 201-W4 - STANDBY | 1910174-003 | REGULATED VOC | 34423 | DICHLOROMETHANE | 108 | 2014/06/12 | < | .500 | 2023/06
SUBURBAN WATER SYSTEMS-WHITTIER | 201-W4 - STANDBY | 1910174-003 | REGULATED VOC | 34475 | TETRACHLOROETHYLENE | 003 | 2014/06/12 | < | .500 | 2014/09 | DUE
SUBURBAN WATER SYSTEMS-WHITTIER | 201-W4 - STANDBY | 1910174-003 | REGULATED VOC | 34488 | TRICHLOROFLUOROMETHANE | 108 | 2014/06/12 | < | 5.000 | 2023/06
SUBURBAN WATER SYSTEMS-WHITTIER | 201-W4 - STANDBY | 1910174-003 | REGULATED VOC | 34496 | 1,1-DICHLOROETHANE | 108 | 2014/06/12 | < | .500 | 2023/06
SUBURBAN WATER SYSTEMS-WHITTIER | 201-W4 - STANDBY | 1910174-003 | REGULATED VOC | 34501 | 1,1-DICHLOROETHYLENE | 003 | 2014/06/12 | < | .500 | 2014/09 | DUE
SUBURBAN WATER SYSTEMS-WHITTIER | 201-W4 - STANDBY | 1910174-003 | REGULATED VOC | 34506 | 1,1,1-TRICHLOROETHANE | 108 | 2014/06/12 | < | .500 | 2023/06
SUBURBAN WATER SYSTEMS-WHITTIER | 201-W4 - STANDBY | 1910174-003 | REGULATED VOC | 34511 | 1,1,2-TRICHLOROETHANE | 108 | 2014/06/12 | < | .500 | 2023/06
SUBURBAN WATER SYSTEMS-WHITTIER | 201-W4 - STANDBY | 1910174-003 | REGULATED VOC | 34516 | 1,1,2,2-TETRACHLOROETHANE | 108 | 2014/06/12 | < | .500 | 2023/06
SUBURBAN WATER SYSTEMS-WHITTIER | 201-W4 - STANDBY | 1910174-003 | REGULATED VOC | 34531 | 1,2-DICHLOROETHANE | 108 | 2014/06/12 | < | .500 | 2023/06
SUBURBAN WATER SYSTEMS-WHITTIER | 201-W4 - STANDBY | 1910174-003 | REGULATED VOC | 34536 | 1,2-DICHLOROBENZENE | 108 | 2014/06/12 | < | .500 | 2023/06
SUBURBAN WATER SYSTEMS-WHITTIER | 201-W4 - STANDBY | 1910174-003 | REGULATED VOC | 34541 | 1,2-DICHLOROPROPANE | 108 | 2014/06/12 | < | .500 | 2023/06
SUBURBAN WATER SYSTEMS-WHITTIER | 201-W4 - STANDBY | 1910174-003 | REGULATED VOC | 34546 | TRANS-1,2-DICHLOROETHYLENE | 108 | 2014/06/12 | < | .500 | 2023/06
SUBURBAN WATER SYSTEMS-WHITTIER | 201-W4 - STANDBY | 1910174-003 | REGULATED VOC | 34551 | 1,2,4-TRICHLOROBENZENE | 108 | 2014/06/12 | < | .500 | 2023/06
SUBURBAN WATER SYSTEMS-WHITTIER | 201-W4 - STANDBY | 1910174-003 | REGULATED VOC | 34561 | 1,3-DICHLOROPROPENE (TOTAL) | 108 | 2014/06/12 | < | .500 | 2023/06
SUBURBAN WATER SYSTEMS-WHITTIER | 201-W4 - STANDBY | 1910174-003 | REGULATED VOC | 34571 | 1,4-DICHLOROBENZENE | 108 | 2014/06/12 | < | .500 | 2023/06
SUBURBAN WATER SYSTEMS-WHITTIER | 201-W4 - STANDBY | 1910174-003 | SECONDARY/GP | 38260 | FOAMING AGENTS (MBAS) | 108 | 2010/08/18 | < | .000 | 2019/08
SUBURBAN WATER SYSTEMS-WHITTIER | 201-W4 - STANDBY | 1910174-003 | REGULATED SOC | 39100 | DI(2-ETHYLHEXYL)PHTHALATE | 108 | 2014/06/12 | < | 3.000 | 2023/06
SUBURBAN WATER SYSTEMS-WHITTIER | 201-W4 - STANDBY | 1910174-003 | REGULATED VOC | 39175 | VINYL CHLORIDE | 108 | 2014/06/12 | < | .500 | 2023/06
SUBURBAN WATER SYSTEMS-WHITTIER | 201-W4 - STANDBY | 1910174-003 | REGULATED VOC | 39180 | TRICHLOROETHYLENE | 003 | 2014/06/12 | < | .500 | 2014/09 | DUE
SUBURBAN WATER SYSTEMS-WHITTIER | 201-W4 - STANDBY | 1910174-003 | REGULATED VOC | 46491 | METHYL-TERT-BUTYL-ETHER (MTBE) | 108 | 2014/06/12 | < | 3.000 | 2023/06
SUBURBAN WATER SYSTEMS-WHITTIER | 201-W4 - STANDBY | 1910174-003 | SECONDARY/GP | 70300 | TOTAL DISSOLVED SOLIDS | 108 | 2014/11/11 | . | 570.000 | 2023/11
SUBURBAN WATER SYSTEMS-WHITTIER | 201-W4 - STANDBY | 1910174-003 | SECONDARY/GP | 71830 | HYDROXIDE ALKALINITY | 108 | 2010/08/18 | < | .000 | 2019/08
SUBURBAN WATER SYSTEMS-WHITTIER | 201-W4 - STANDBY | 1910174-003 | NITRATE/NITRITE | 71850 | NITRATE (AS NO3) | 001 | 2014/11/11 | . | 21.000 | 2014/12 | DUE
SUBURBAN WATER SYSTEMS-WHITTIER | 201-W4 - STANDBY | 1910174-003 | INORGANIC | 71900 | MERCURY | 108 | 2014/06/12 | < | 1.000 | 2023/06
SUBURBAN WATER SYSTEMS-WHITTIER | 201-W4 - STANDBY | 1910174-003 | REGULATED VOC | 77093 | CIS-1,2-DICHLOROETHYLENE | 108 | 2014/06/12 | < | .500 | 2023/06
SUBURBAN WATER SYSTEMS-WHITTIER | 201-W4 - STANDBY | 1910174-003 | REGULATED VOC | 77128 | STYRENE | 108 | 2014/06/12 | < | .500 | 2023/06
SUBURBAN WATER SYSTEMS-WHITTIER | 201-W4 - STANDBY | 1910174-003 | REGULATED VOC | 81551 | XYLENES (TOTAL) | 108 | 2014/06/12 | < | .000 | 2023/06
SUBURBAN WATER SYSTEMS-WHITTIER | 201-W4 - STANDBY | 1910174-003 | REGULATED VOC | 81611 | 1,1,2-TRICHLORO-1,2,2-TRIFLUOROETHANE | 108 | 2014/06/12 | < | 10.000 | 2023/06
SUBURBAN WATER SYSTEMS-WHITTIER | 201-W4 - STANDBY | 1910174-003 | SECONDARY/GP | 82079 | TURBIDITY, LABORATORY | 108 | 2010/08/18 |  | .560 | 2019/08
SUBURBAN WATER SYSTEMS-WHITTIER | PLANT 201 (VOC BLEND/NDMA/1,4-DIOXANE) | 1910174-014 |  |  | *** ALL SCHEDULE CONSTITUENTS ARE WAIVED *** | 999
SUBURBAN WATER SYSTEMS-WHITTIER | MWD CONNECTION CEN B-29 - TREATED | 1910174-015 |  |  | *** ALL SCHEDULE CONSTITUENTS ARE WAIVED *** | 999
SUBURBAN WATER SYSTEMS-WHITTIER | 201-W7 | 1910174-020 | REGULATED SOC | A-001 | THIOBENCARB | 033 | 2013/05/20 | < | 1.000 | 2016/02
SUBURBAN WATER SYSTEMS-WHITTIER | 201-W7 | 1910174-020 | INORGANIC | A-031 | PERCHLORATE | 012 | 2014/08/08 | < | 4.000 | 2015/08
SUBURBAN WATER SYSTEMS-WHITTIER | 201-W7 | 1910174-020 | SECONDARY/GP | 00081 | COLOR | 036 | 2014/08/08 | < | .000 | 2017/08
SUBURBAN WATER SYSTEMS-WHITTIER | 201-W7 | 1910174-020 | SECONDARY/GP | 00086 | ODOR THRESHOLD @ 60 C | 036 | 2014/08/08 | . | 1.000 | 2017/08
SUBURBAN WATER SYSTEMS-WHITTIER | 201-W7 | 1910174-020 | SECONDARY/GP | 00095 | SPECIFIC CONDUCTANCE | 036 | 2014/08/08 | . | 880.000 | 2017/08
SUBURBAN WATER SYSTEMS-WHITTIER | 201-W7 | 1910174-020 | SECONDARY/GP | 00403 | PH, LABORATORY | 036 | 2014/08/08 | . | 7.650 | 2017/08
SUBURBAN WATER SYSTEMS-WHITTIER | 201-W7 | 1910174-020 | SECONDARY/GP | 00440 | BICARBONATE ALKALINITY | 036 | 2014/08/08 | . | 190.000 | 2017/08
SUBURBAN WATER SYSTEMS-WHITTIER | 201-W7 | 1910174-020 | SECONDARY/GP | 00445 | CARBONATE ALKALINITY | 036 | 2014/08/08 | < | .000 | 2017/08
SUBURBAN WATER SYSTEMS-WHITTIER | 201-W7 | 1910174-020 | NITRATE/NITRITE | 00620 | NITRITE (AS N) | 036 | 2014/08/08 | < | 400.000 | 2017/08
SUBURBAN WATER SYSTEMS-WHITTIER | 201-W7 | 1910174-020 | SECONDARY/GP | 00900 | HARDNESS (TOTAL) AS CACO3 | 036 | 2014/08/08 | . | 260.000 | 2017/08
SUBURBAN WATER SYSTEMS-WHITTIER | 201-W7 | 1910174-020 | SECONDARY/GP | 00916 | CALCIUM | 036 | 2014/08/08 | . | 78.000 | 2017/08
SUBURBAN WATER SYSTEMS-WHITTIER | 201-W7 | 1910174-020 | SECONDARY/GP | 00927 | MAGNESIUM | 036 | 2014/08/08 | . | 15.000 | 2017/08
SUBURBAN WATER SYSTEMS-WHITTIER | 201-W7 | 1910174-020 | SECONDARY/GP | 00929 | SODIUM | 036 | 2014/08/08 | . | 74.000 | 2017/08
SUBURBAN WATER SYSTEMS-WHITTIER | 201-W7 | 1910174-020 | SECONDARY/GP | 00940 | CHLORIDE | 036 | 2014/08/08 | . | 98.000 | 2017/08
SUBURBAN WATER SYSTEMS-WHITTIER | 201-W7 | 1910174-020 | SECONDARY/GP | 00945 | SULFATE | 036 | 2014/08/08 | . | 120.000 | 2017/08
SUBURBAN WATER SYSTEMS-WHITTIER | 201-W7 | 1910174-020 | INORGANIC | 00951 | FLUORIDE (F) (NATURAL-SOURCE) | 036 | 2014/08/08 | . | .270 | 2017/08
SUBURBAN WATER SYSTEMS-WHITTIER | 201-W7 | 1910174-020 | INORGANIC | 01002 | ARSENIC | 036 | 2014/08/08 | < | 2.000 | 2017/08
SUBURBAN WATER SYSTEMS-WHITTIER | 201-W7 | 1910174-020 | INORGANIC | 01007 | BARIUM | 036 | 2014/08/08 | < | 100.000 | 2017/08
SUBURBAN WATER SYSTEMS-WHITTIER | 201-W7 | 1910174-020 | INORGANIC | 01012 | BERYLLIUM | 036 | 2014/08/08 | < | 1.000 | 2017/08
SUBURBAN WATER SYSTEMS-WHITTIER | 201-W7 | 1910174-020 | INORGANIC | 01027 | CADMIUM | 036 | 2014/08/08 | < | 1.000 | 2017/08
SUBURBAN WATER SYSTEMS-WHITTIER | 201-W7 | 1910174-020 | INORGANIC | 01032 | CHROMIUM, HEXAVALENT | 036 | 2013/08/16 | < | 1.000 | 2016/08
SUBURBAN WATER SYSTEMS-WHITTIER | 201-W7 | 1910174-020 | INORGANIC | 01034 | CHROMIUM (TOTAL) | 036 | 2014/08/08 | < | 10.000 | 2017/08
SUBURBAN WATER SYSTEMS-WHITTIER | 201-W7 | 1910174-020 | SECONDARY/GP | 01042 | COPPER | 036 | 2014/08/08 | < | 50.000 | 2017/08
SUBURBAN WATER SYSTEMS-WHITTIER | 201-W7 | 1910174-020 | SECONDARY/GP | 01045 | IRON | 036 | 2014/08/08 | < | 100.000 | 2017/08
SUBURBAN WATER SYSTEMS-WHITTIER | 201-W7 | 1910174-020 | SECONDARY/GP | 01055 | MANGANESE | 036 | 2014/08/08 | < | 20.000 | 2017/08
SUBURBAN WATER SYSTEMS-WHITTIER | 201-W7 | 1910174-020 | INORGANIC | 01059 | THALLIUM | 036 | 2014/08/08 | < | 1.000 | 2017/08
SUBURBAN WATER SYSTEMS-WHITTIER | 201-W7 | 1910174-020 | INORGANIC | 01067 | NICKEL | 036 | 2014/08/08 | < | 10.000 | 2017/08
SUBURBAN WATER SYSTEMS-WHITTIER | 201-W7 | 1910174-020 | SECONDARY/GP | 01077 | SILVER | 036 | 2014/08/08 | < | 10.000 | 2017/08
SUBURBAN WATER SYSTEMS-WHITTIER | 201-W7 | 1910174-020 | SECONDARY/GP | 01092 | ZINC | 036 | 2014/08/08 | < | 50.000 | 2017/08
SUBURBAN WATER SYSTEMS-WHITTIER | 201-W7 | 1910174-020 | INORGANIC | 01097 | ANTIMONY | 036 | 2014/08/08 | < | 6.000 | 2017/08
SUBURBAN WATER SYSTEMS-WHITTIER | 201-W7 | 1910174-020 | INORGANIC | 01105 | ALUMINUM | 036 | 2014/08/08 | < | 50.000 | 2017/08
SUBURBAN WATER SYSTEMS-WHITTIER | 201-W7 | 1910174-020 | INORGANIC | 01147 | SELENIUM | 036 | 2014/08/08 | < | 5.000 | 2017/08
SUBURBAN WATER SYSTEMS-WHITTIER | 201-W7 | 1910174-020 | INORGANIC | 01291 | CYANIDE | 036 | 2014/08/08 | < | 100.000 | 2017/08
SUBURBAN WATER SYSTEMS-WHITTIER | 201-W7 | 1910174-020 | RADIOLOGICAL | 01501 | GROSS ALPHA | 108 | 2012/05/03 | < | .000 | 2021/05
SUBURBAN WATER SYSTEMS-WHITTIER | 201-W7 | 1910174-020 | RADIOLOGICAL | 09501 | RADIUM 226 | 108 | 2006/05/03 | < | .000 | 2015/05
SUBURBAN WATER SYSTEMS-WHITTIER | 201-W7 | 1910174-020 | RADIOLOGICAL | 11501 | RADIUM 228 | 108 | 2006/05/03 | < | .000 | 2015/05
SUBURBAN WATER SYSTEMS-WHITTIER | 201-W7 | 1910174-020 | RADIOLOGICAL | 28012 | URANIUM (PCI/L) | 072 | 2012/05/03 | . | 1.400 | 2018/05
SUBURBAN WATER SYSTEMS-WHITTIER | 201-W7 | 1910174-020 | REGULATED VOC | 32102 | CARBON TETRACHLORIDE | 012 | 2014/05/19 | < | .500 | 2015/05
SUBURBAN WATER SYSTEMS-WHITTIER | 201-W7 | 1910174-020 | REGULATED VOC | 34010 | TOLUENE | 012 | 2014/05/19 | < | .500 | 2015/05
SUBURBAN WATER SYSTEMS-WHITTIER | 201-W7 | 1910174-020 | REGULATED VOC | 34030 | BENZENE | 012 | 2014/05/19 | < | .500 | 2015/05
SUBURBAN WATER SYSTEMS-WHITTIER | 201-W7 | 1910174-020 | REGULATED VOC | 34301 | MONOCHLOROBENZENE | 012 | 2014/05/19 | < | .500 | 2015/05
SUBURBAN WATER SYSTEMS-WHITTIER | 201-W7 | 1910174-020 | REGULATED VOC | 34371 | ETHYLBENZENE | 012 | 2014/05/19 | < | .500 | 2015/05
SUBURBAN WATER SYSTEMS-WHITTIER | 201-W7 | 1910174-020 | REGULATED VOC | 34423 | DICHLOROMETHANE | 012 | 2014/05/19 | < | .500 | 2015/05
SUBURBAN WATER SYSTEMS-WHITTIER | 201-W7 | 1910174-020 | REGULATED VOC | 34475 | TETRACHLOROETHYLENE | 012 | 2014/11/11 | < | .500 | 2015/11
SUBURBAN WATER SYSTEMS-WHITTIER | 201-W7 | 1910174-020 | REGULATED VOC | 34488 | TRICHLOROFLUOROMETHANE | 012 | 2014/05/19 | < | 5.000 | 2015/05
SUBURBAN WATER SYSTEMS-WHITTIER | 201-W7 | 1910174-020 | REGULATED VOC | 34496 | 1,1-DICHLOROETHANE | 012 | 2014/05/19 | < | .500 | 2015/05
SUBURBAN WATER SYSTEMS-WHITTIER | 201-W7 | 1910174-020 | REGULATED VOC | 34501 | 1,1-DICHLOROETHYLENE | 012 | 2014/05/19 | < | .500 | 2015/05
SUBURBAN WATER SYSTEMS-WHITTIER | 201-W7 | 1910174-020 | REGULATED VOC | 34506 | 1,1,1-TRICHLOROETHANE | 012 | 2014/05/19 | < | .500 | 2015/05
SUBURBAN WATER SYSTEMS-WHITTIER | 201-W7 | 1910174-020 | REGULATED VOC | 34511 | 1,1,2-TRICHLOROETHANE | 012 | 2014/05/19 | < | .500 | 2015/05
SUBURBAN WATER SYSTEMS-WHITTIER | 201-W7 | 1910174-020 | REGULATED VOC | 34516 | 1,1,2,2-TETRACHLOROETHANE | 012 | 2014/05/19 | < | .500 | 2015/05
SUBURBAN WATER SYSTEMS-WHITTIER | 201-W7 | 1910174-020 | REGULATED VOC | 34531 | 1,2-DICHLOROETHANE | 012 | 2014/05/19 | < | .500 | 2015/05
SUBURBAN WATER SYSTEMS-WHITTIER | 201-W7 | 1910174-020 | REGULATED VOC | 34536 | 1,2-DICHLOROBENZENE | 012 | 2014/05/19 | < | .500 | 2015/05
SUBURBAN WATER SYSTEMS-WHITTIER | 201-W7 | 1910174-020 | REGULATED VOC | 34541 | 1,2-DICHLOROPROPANE | 012 | 2014/05/19 | < | .500 | 2015/05
SUBURBAN WATER SYSTEMS-WHITTIER | 201-W7 | 1910174-020 | REGULATED VOC | 34546 | TRANS-1,2-DICHLOROETHYLENE | 012 | 2014/05/19 | < | .500 | 2015/05
SUBURBAN WATER SYSTEMS-WHITTIER | 201-W7 | 1910174-020 | REGULATED VOC | 34551 | 1,2,4-TRICHLOROBENZENE | 012 | 2014/05/19 | < | .500 | 2015/05
SUBURBAN WATER SYSTEMS-WHITTIER | 201-W7 | 1910174-020 | REGULATED VOC | 34561 | 1,3-DICHLOROPROPENE (TOTAL) | 012 | 2014/05/19 | < | .500 | 2015/05
SUBURBAN WATER SYSTEMS-WHITTIER | 201-W7 | 1910174-020 | REGULATED VOC | 34571 | 1,4-DICHLOROBENZENE | 012 | 2014/05/19 | < | .500 | 2015/05
SUBURBAN WATER SYSTEMS-WHITTIER | 201-W7 | 1910174-020 | SECONDARY/GP | 38260 | FOAMING AGENTS (MBAS) | 036 | 2014/08/08 | . | .070 | 2017/08
SUBURBAN WATER SYSTEMS-WHITTIER | 201-W7 | 1910174-020 | REGULATED SOC | 39100 | DI(2-ETHYLHEXYL)PHTHALATE | 033 | 2013/05/20 | < | 3.000 | 2016/02
SUBURBAN WATER SYSTEMS-WHITTIER | 201-W7 | 1910174-020 | REGULATED VOC | 39175 | VINYL CHLORIDE | 012 | 2014/05/19 | < | .500 | 2015/05
SUBURBAN WATER SYSTEMS-WHITTIER | 201-W7 | 1910174-020 | REGULATED VOC | 39180 | TRICHLOROETHYLENE | 012 | 2014/05/19 | < | .500 | 2015/05
SUBURBAN WATER SYSTEMS-WHITTIER | 201-W7 | 1910174-020 | REGULATED VOC | 46491 | METHYL-TERT-BUTYL-ETHER (MTBE) | 012 | 2014/05/19 | < | 3.000 | 2015/05
SUBURBAN WATER SYSTEMS-WHITTIER | 201-W7 | 1910174-020 | SECONDARY/GP | 70300 | TOTAL DISSOLVED SOLIDS | 036 | 2014/08/08 | . | 540.000 | 2017/08
SUBURBAN WATER SYSTEMS-WHITTIER | 201-W7 | 1910174-020 | SECONDARY/GP | 71830 | HYDROXIDE ALKALINITY | 036 | 2014/08/08 | < | .000 | 2017/08
SUBURBAN WATER SYSTEMS-WHITTIER | 201-W7 | 1910174-020 | NITRATE/NITRITE | 71850 | NITRATE (AS NO3) | 012 | 2014/08/08 | . | 12.000 | 2015/08
SUBURBAN WATER SYSTEMS-WHITTIER | 201-W7 | 1910174-020 | INORGANIC | 71900 | MERCURY | 036 | 2014/08/08 | < | 1.000 | 2017/08
SUBURBAN WATER SYSTEMS-WHITTIER | 201-W7 | 1910174-020 | REGULATED VOC | 77093 | CIS-1,2-DICHLOROETHYLENE | 012 | 2014/11/11 | < | .500 | 2015/11
SUBURBAN WATER SYSTEMS-WHITTIER | 201-W7 | 1910174-020 | REGULATED VOC | 77128 | STYRENE | 012 | 2014/05/19 | < | .500 | 2015/05
SUBURBAN WATER SYSTEMS-WHITTIER | 201-W7 | 1910174-020 | REGULATED VOC | 81551 | XYLENES (TOTAL) | 012 | 2014/05/19 | < | .000 | 2015/05
SUBURBAN WATER SYSTEMS-WHITTIER | 201-W7 | 1910174-020 | REGULATED VOC | 81611 | 1,1,2-TRICHLORO-1,2,2-TRIFLUOROETHANE | 012 | 2014/05/19 | < | 10.000 | 2015/05
SUBURBAN WATER SYSTEMS-WHITTIER | 201-W7 | 1910174-020 | SECONDARY/GP | 82079 | TURBIDITY, LABORATORY | 036 | 2014/08/08 | < | .000 | 2017/08
SUBURBAN WATER SYSTEMS-WHITTIER | CAL DOMESTIC CONN - WHITTIER @ PLANT 216 | 1910174-022 |  |  | *** ALL SCHEDULE CONSTITUENTS ARE WAIVED *** | 999
SUBURBAN WATER SYSTEMS-WHITTIER | CAL DOMESTIC CONN - WHITTIER @ PLANT 231 | 1910174-023 |  |  | *** ALL SCHEDULE CONSTITUENTS ARE WAIVED *** | 999
SUBURBAN WATER SYSTEMS-WHITTIER | CAL DOMESTIC CONN - LAMBERT @ PLANT 413 | 1910174-024 |  |  | *** ALL SCHEDULE CONSTITUENTS ARE WAIVED *** | 999
SUBURBAN WATER SYSTEMS-WHITTIER | LA HHCWD CONN-LAS CUMBRES/CAMPO NUEVO | 1910174-025 |  |  | *** ALL SCHEDULE CONSTITUENTS ARE WAIVED *** | 999
SUBURBAN WATER SYSTEMS-WHITTIER | LA HHCWD CONN-WHITTIER/SANTA GERTRUDES | 1910174-026 |  |  | *** ALL SCHEDULE CONSTITUENTS ARE WAIVED *** | 999
SUBURBAN WATER SYSTEMS-WHITTIER | LA HHCWD CONN-SOLEJAR/CORELLA | 1910174-027 |  |  | *** ALL SCHEDULE CONSTITUENTS ARE WAIVED *** | 999
SUBURBAN WATER SYSTEMS-WHITTIER | WHITTIER CONN - WASHINGTON/LAMBERT | 1910174-028 |  |  | *** ALL SCHEDULE CONSTITUENTS ARE WAIVED *** | 999
SUBURBAN WATER SYSTEMS-WHITTIER | WHITTIER CONN - PAINTER/CULLEN | 1910174-029 |  |  | *** ALL SCHEDULE CONSTITUENTS ARE WAIVED *** | 999
SUBURBAN WATER SYSTEMS-WHITTIER | PLANT 201 BLENDED EFF FOR NDMA | 1910174-030 |  |  | *** ALL SCHEDULE CONSTITUENTS ARE WAIVED *** | 999
SUBURBAN WATER SYSTEMS-WHITTIER | WELL 201-W8 | 1910174-031 | REGULATED SOC | A-001 | THIOBENCARB | 033 | 2013/05/20 | < | 1.000 | 2016/02
SUBURBAN WATER SYSTEMS-WHITTIER | WELL 201-W8 | 1910174-031 | INORGANIC | A-031 | PERCHLORATE | 012 | 2014/08/08 | < | 4.000 | 2015/08
SUBURBAN WATER SYSTEMS-WHITTIER | WELL 201-W8 | 1910174-031 | SECONDARY/GP | 00081 | COLOR | 036 | 2012/08/24 | < | .000 | 2015/08
SUBURBAN WATER SYSTEMS-WHITTIER | WELL 201-W8 | 1910174-031 | SECONDARY/GP | 00086 | ODOR THRESHOLD @ 60 C | 036 | 2012/08/24 |  | 1.000 | 2015/08
SUBURBAN WATER SYSTEMS-WHITTIER | WELL 201-W8 | 1910174-031 | SECONDARY/GP | 00095 | SPECIFIC CONDUCTANCE | 036 | 2012/08/24 | . | 890.000 | 2015/08
SUBURBAN WATER SYSTEMS-WHITTIER | WELL 201-W8 | 1910174-031 | SECONDARY/GP | 00403 | PH, LABORATORY | 036 | 2012/08/24 | . | 7.580 | 2015/08
SUBURBAN WATER SYSTEMS-WHITTIER | WELL 201-W8 | 1910174-031 | SECONDARY/GP | 00440 | BICARBONATE ALKALINITY | 036 | 2012/08/24 | . | 210.000 | 2015/08
SUBURBAN WATER SYSTEMS-WHITTIER | WELL 201-W8 | 1910174-031 | SECONDARY/GP | 00445 | CARBONATE ALKALINITY | 036 | 2012/08/24 | < | .000 | 2015/08
SUBURBAN WATER SYSTEMS-WHITTIER | WELL 201-W8 | 1910174-031 | NITRATE/NITRITE | 00620 | NITRITE (AS N) | 036 | 2012/08/21 | < | 400.000 | 2015/08
SUBURBAN WATER SYSTEMS-WHITTIER | WELL 201-W8 | 1910174-031 | SECONDARY/GP | 00900 | HARDNESS (TOTAL) AS CACO3 | 036 | 2012/08/24 | . | 250.000 | 2015/08
SUBURBAN WATER SYSTEMS-WHITTIER | WELL 201-W8 | 1910174-031 | SECONDARY/GP | 00916 | CALCIUM | 036 | 2012/08/24 | . | 79.000 | 2015/08
SUBURBAN WATER SYSTEMS-WHITTIER | WELL 201-W8 | 1910174-031 | SECONDARY/GP | 00927 | MAGNESIUM | 036 | 2012/08/24 | . | 13.000 | 2015/08
SUBURBAN WATER SYSTEMS-WHITTIER | WELL 201-W8 | 1910174-031 | SECONDARY/GP | 00929 | SODIUM | 036 | 2012/08/24 |  | 79.000 | 2015/08
SUBURBAN WATER SYSTEMS-WHITTIER | WELL 201-W8 | 1910174-031 | SECONDARY/GP | 00940 | CHLORIDE | 036 | 2012/08/24 | . | 100.000 | 2015/08
SUBURBAN WATER SYSTEMS-WHITTIER | WELL 201-W8 | 1910174-031 | SECONDARY/GP | 00945 | SULFATE | 036 | 2012/08/24 |  | 130.000 | 2015/08
SUBURBAN WATER SYSTEMS-WHITTIER | WELL 201-W8 | 1910174-031 | INORGANIC | 00951 | FLUORIDE (F) (NATURAL-SOURCE) | 036 | 2012/08/24 | . | .250 | 2015/08
SUBURBAN WATER SYSTEMS-WHITTIER | WELL 201-W8 | 1910174-031 | INORGANIC | 01002 | ARSENIC | 036 | 2012/08/21 | . | 2.300 | 2015/08
SUBURBAN WATER SYSTEMS-WHITTIER | WELL 201-W8 | 1910174-031 | INORGANIC | 01007 | BARIUM | 036 | 2012/08/21 | < | 100.000 | 2015/08
SUBURBAN WATER SYSTEMS-WHITTIER | WELL 201-W8 | 1910174-031 | INORGANIC | 01012 | BERYLLIUM | 036 | 2012/08/21 | < | 1.000 | 2015/08
SUBURBAN WATER SYSTEMS-WHITTIER | WELL 201-W8 | 1910174-031 | INORGANIC | 01027 | CADMIUM | 036 | 2012/08/21 | < | 1.000 | 2015/08
SUBURBAN WATER SYSTEMS-WHITTIER | WELL 201-W8 | 1910174-031 | INORGANIC | 01032 | CHROMIUM, HEXAVALENT | 036 | 2013/08/14 | < | 1.000 | 2016/08
SUBURBAN WATER SYSTEMS-WHITTIER | WELL 201-W8 | 1910174-031 | INORGANIC | 01034 | CHROMIUM (TOTAL) | 036 | 2012/08/21 | < | 10.000 | 2015/08
SUBURBAN WATER SYSTEMS-WHITTIER | WELL 201-W8 | 1910174-031 | SECONDARY/GP | 01042 | COPPER | 036 | 2012/08/24 | < | 50.000 | 2015/08
SUBURBAN WATER SYSTEMS-WHITTIER | WELL 201-W8 | 1910174-031 | SECONDARY/GP | 01045 | IRON | 036 | 2012/08/24 | < | 100.000 | 2015/08
SUBURBAN WATER SYSTEMS-WHITTIER | WELL 201-W8 | 1910174-031 | SECONDARY/GP | 01055 | MANGANESE | 036 | 2012/08/24 | < | 20.000 | 2015/08
SUBURBAN WATER SYSTEMS-WHITTIER | WELL 201-W8 | 1910174-031 | INORGANIC | 01059 | THALLIUM | 036 | 2012/08/21 | < | 1.000 | 2015/08
SUBURBAN WATER SYSTEMS-WHITTIER | WELL 201-W8 | 1910174-031 | INORGANIC | 01067 | NICKEL | 036 | 2012/08/21 | < | 10.000 | 2015/08
SUBURBAN WATER SYSTEMS-WHITTIER | WELL 201-W8 | 1910174-031 | SECONDARY/GP | 01077 | SILVER | 036 | 2012/08/21 | < | 10.000 | 2015/08
SUBURBAN WATER SYSTEMS-WHITTIER | WELL 201-W8 | 1910174-031 | SECONDARY/GP | 01092 | ZINC | 036 | 2012/08/24 | < | 50.000 | 2015/08
SUBURBAN WATER SYSTEMS-WHITTIER | WELL 201-W8 | 1910174-031 | INORGANIC | 01097 | ANTIMONY | 036 | 2012/08/21 | < | 6.000 | 2015/08
SUBURBAN WATER SYSTEMS-WHITTIER | WELL 201-W8 | 1910174-031 | INORGANIC | 01105 | ALUMINUM | 036 | 2012/08/21 | < | 50.000 | 2015/08
SUBURBAN WATER SYSTEMS-WHITTIER | WELL 201-W8 | 1910174-031 | INORGANIC | 01147 | SELENIUM | 036 | 2012/08/21 | < | 5.000 | 2015/08
SUBURBAN WATER SYSTEMS-WHITTIER | WELL 201-W8 | 1910174-031 | INORGANIC | 01291 | CYANIDE | 036 | 2012/08/21 | < | 100.000 | 2015/08
SUBURBAN WATER SYSTEMS-WHITTIER | WELL 201-W8 | 1910174-031 | RADIOLOGICAL | 01501 | GROSS ALPHA | 108 | 2007/08/21 | < | 3.000 | 2016/08
SUBURBAN WATER SYSTEMS-WHITTIER | WELL 201-W8 | 1910174-031 | RADIOLOGICAL | 09501 | RADIUM 226 | 108 | 2007/08/21 | < | 1.000 | 2016/08
SUBURBAN WATER SYSTEMS-WHITTIER | WELL 201-W8 | 1910174-031 | RADIOLOGICAL | 11501 | RADIUM 228 | 108 | 2007/08/21 | < | 1.000 | 2016/08
SUBURBAN WATER SYSTEMS-WHITTIER | WELL 201-W8 | 1910174-031 | RADIOLOGICAL | 28012 | URANIUM (PCI/L) | 072 | 2013/08/27 | . | 1.800 | 2019/08
SUBURBAN WATER SYSTEMS-WHITTIER | WELL 201-W8 | 1910174-031 | REGULATED VOC | 32102 | CARBON TETRACHLORIDE | 012 | 2014/05/19 | < | .500 | 2015/05
SUBURBAN WATER SYSTEMS-WHITTIER | WELL 201-W8 | 1910174-031 | REGULATED VOC | 34010 | TOLUENE | 012 | 2014/05/19 | < | .500 | 2015/05
SUBURBAN WATER SYSTEMS-WHITTIER | WELL 201-W8 | 1910174-031 | REGULATED VOC | 34030 | BENZENE | 012 | 2014/05/19 | < | .500 | 2015/05
SUBURBAN WATER SYSTEMS-WHITTIER | WELL 201-W8 | 1910174-031 | REGULATED VOC | 34301 | MONOCHLOROBENZENE | 012 | 2014/05/19 | < | .500 | 2015/05
SUBURBAN WATER SYSTEMS-WHITTIER | WELL 201-W8 | 1910174-031 | REGULATED VOC | 34371 | ETHYLBENZENE | 012 | 2014/05/19 | < | .500 | 2015/05
SUBURBAN WATER SYSTEMS-WHITTIER | WELL 201-W8 | 1910174-031 | REGULATED VOC | 34423 | DICHLOROMETHANE | 012 | 2014/05/19 | < | .500 | 2015/05
SUBURBAN WATER SYSTEMS-WHITTIER | WELL 201-W8 | 1910174-031 | REGULATED VOC | 34475 | TETRACHLOROETHYLENE | 012 | 2014/05/19 | < | .500 | 2015/05
SUBURBAN WATER SYSTEMS-WHITTIER | WELL 201-W8 | 1910174-031 | REGULATED VOC | 34488 | TRICHLOROFLUOROMETHANE | 012 | 2014/05/19 | < | 5.000 | 2015/05
SUBURBAN WATER SYSTEMS-WHITTIER | WELL 201-W8 | 1910174-031 | REGULATED VOC | 34496 | 1,1-DICHLOROETHANE | 012 | 2014/05/19 | < | .500 | 2015/05
SUBURBAN WATER SYSTEMS-WHITTIER | WELL 201-W8 | 1910174-031 | REGULATED VOC | 34501 | 1,1-DICHLOROETHYLENE | 012 | 2014/05/19 | < | .500 | 2015/05
SUBURBAN WATER SYSTEMS-WHITTIER | WELL 201-W8 | 1910174-031 | REGULATED VOC | 34506 | 1,1,1-TRICHLOROETHANE | 012 | 2014/05/19 | < | .500 | 2015/05
SUBURBAN WATER SYSTEMS-WHITTIER | WELL 201-W8 | 1910174-031 | REGULATED VOC | 34511 | 1,1,2-TRICHLOROETHANE | 012 | 2014/05/19 | < | .500 | 2015/05
SUBURBAN WATER SYSTEMS-WHITTIER | WELL 201-W8 | 1910174-031 | REGULATED VOC | 34516 | 1,1,2,2-TETRACHLOROETHANE | 012 | 2014/05/19 | < | .500 | 2015/05
SUBURBAN WATER SYSTEMS-WHITTIER | WELL 201-W8 | 1910174-031 | REGULATED VOC | 34531 | 1,2-DICHLOROETHANE | 012 | 2014/05/19 | < | .500 | 2015/05
SUBURBAN WATER SYSTEMS-WHITTIER | WELL 201-W8 | 1910174-031 | REGULATED VOC | 34536 | 1,2-DICHLOROBENZENE | 012 | 2014/05/19 | < | .500 | 2015/05
SUBURBAN WATER SYSTEMS-WHITTIER | WELL 201-W8 | 1910174-031 | REGULATED VOC | 34541 | 1,2-DICHLOROPROPANE | 012 | 2014/05/19 | < | .500 | 2015/05
SUBURBAN WATER SYSTEMS-WHITTIER | WELL 201-W8 | 1910174-031 | REGULATED VOC | 34546 | TRANS-1,2-DICHLOROETHYLENE | 012 | 2014/05/19 | < | .500 | 2015/05
SUBURBAN WATER SYSTEMS-WHITTIER | WELL 201-W8 | 1910174-031 | REGULATED VOC | 34551 | 1,2,4-TRICHLOROBENZENE | 012 | 2014/05/19 | < | .500 | 2015/05
SUBURBAN WATER SYSTEMS-WHITTIER | WELL 201-W8 | 1910174-031 | REGULATED VOC | 34561 | 1,3-DICHLOROPROPENE (TOTAL) | 012 | 2014/05/19 | < | .500 | 2015/05
SUBURBAN WATER SYSTEMS-WHITTIER | WELL 201-W8 | 1910174-031 | REGULATED VOC | 34571 | 1,4-DICHLOROBENZENE | 012 | 2014/05/19 | < | .500 | 2015/05
SUBURBAN WATER SYSTEMS-WHITTIER | WELL 201-W8 | 1910174-031 | SECONDARY/GP | 38260 | FOAMING AGENTS (MBAS) | 036 | 2012/08/24 | < | .000 | 2015/08
SUBURBAN WATER SYSTEMS-WHITTIER | WELL 201-W8 | 1910174-031 | REGULATED SOC | 39100 | DI(2-ETHYLHEXYL)PHTHALATE | 033 | 2013/05/20 | < | 3.000 | 2016/02
SUBURBAN WATER SYSTEMS-WHITTIER | WELL 201-W8 | 1910174-031 | REGULATED VOC | 39175 | VINYL CHLORIDE | 012 | 2014/05/19 | < | .500 | 2015/05
SUBURBAN WATER SYSTEMS-WHITTIER | WELL 201-W8 | 1910174-031 | REGULATED VOC | 39180 | TRICHLOROETHYLENE | 012 | 2014/05/19 | < | .500 | 2015/05
SUBURBAN WATER SYSTEMS-WHITTIER | WELL 201-W8 | 1910174-031 | REGULATED VOC | 46491 | METHYL-TERT-BUTYL-ETHER (MTBE) | 012 | 2014/05/19 | < | 3.000 | 2015/05
SUBURBAN WATER SYSTEMS-WHITTIER | WELL 201-W8 | 1910174-031 | SECONDARY/GP | 70300 | TOTAL DISSOLVED SOLIDS | 036 | 2014/08/08 | . | 570.000 | 2017/08
SUBURBAN WATER SYSTEMS-WHITTIER | WELL 201-W8 | 1910174-031 | SECONDARY/GP | 71830 | HYDROXIDE ALKALINITY | 036 | 2012/08/24 | < | .000 | 2015/08
SUBURBAN WATER SYSTEMS-WHITTIER | WELL 201-W8 | 1910174-031 | NITRATE/NITRITE | 71850 | NITRATE (AS NO3) | 012 | 2014/08/08 | . | 7.100 | 2015/08
SUBURBAN WATER SYSTEMS-WHITTIER | WELL 201-W8 | 1910174-031 | INORGANIC | 71900 | MERCURY | 036 | 2012/08/21 | < | 1.000 | 2015/08
SUBURBAN WATER SYSTEMS-WHITTIER | WELL 201-W8 | 1910174-031 | REGULATED VOC | 77093 | CIS-1,2-DICHLOROETHYLENE | 012 | 2014/11/11 | < | .500 | 2015/11
SUBURBAN WATER SYSTEMS-WHITTIER | WELL 201-W8 | 1910174-031 | REGULATED VOC | 77128 | STYRENE | 012 | 2014/05/19 | < | .500 | 2015/05
SUBURBAN WATER SYSTEMS-WHITTIER | WELL 201-W8 | 1910174-031 | REGULATED VOC | 81551 | XYLENES (TOTAL) | 012 | 2014/05/19 | < | .000 | 2015/05
SUBURBAN WATER SYSTEMS-WHITTIER | WELL 201-W8 | 1910174-031 | REGULATED VOC | 81611 | 1,1,2-TRICHLORO-1,2,2-TRIFLUOROETHANE | 012 | 2014/05/19 | < | 10.000 | 2015/05
SUBURBAN WATER SYSTEMS-WHITTIER | WELL 201-W8 | 1910174-031 | SECONDARY/GP | 82079 | TURBIDITY, LABORATORY | 036 | 2012/08/24 | < | .000 | 2015/08
SUBURBAN WATER SYSTEMS-WHITTIER | WELL 201-W9 | 1910174-033 | REGULATED SOC | A-001 | THIOBENCARB | 033 | 2013/05/20 | < | 1.000 | 2016/02
SUBURBAN WATER SYSTEMS-WHITTIER | WELL 201-W9 | 1910174-033 | INORGANIC | A-031 | PERCHLORATE | 012 | 2014/08/08 | < | 4.000 | 2015/08
SUBURBAN WATER SYSTEMS-WHITTIER | WELL 201-W9 | 1910174-033 | SECONDARY/GP | 00081 | COLOR | 036 | 2014/03/31 | < | .000 | 2017/03
SUBURBAN WATER SYSTEMS-WHITTIER | WELL 201-W9 | 1910174-033 | SECONDARY/GP | 00086 | ODOR THRESHOLD @ 60 C | 036 | 2014/03/31 | . | 1.000 | 2017/03
SUBURBAN WATER SYSTEMS-WHITTIER | WELL 201-W9 | 1910174-033 | SECONDARY/GP | 00095 | SPECIFIC CONDUCTANCE | 036 | 2014/03/31 | . | 940.000 | 2017/03
SUBURBAN WATER SYSTEMS-WHITTIER | WELL 201-W9 | 1910174-033 | SECONDARY/GP | 00403 | PH, LABORATORY | 036 | 2014/03/31 | . | 7.720 | 2017/03
SUBURBAN WATER SYSTEMS-WHITTIER | WELL 201-W9 | 1910174-033 | SECONDARY/GP | 00440 | BICARBONATE ALKALINITY | 036 | 2014/03/31 | . | 230.000 | 2017/03
SUBURBAN WATER SYSTEMS-WHITTIER | WELL 201-W9 | 1910174-033 | SECONDARY/GP | 00445 | CARBONATE ALKALINITY | 036 | 2014/03/31 | < | .000 | 2017/03
SUBURBAN WATER SYSTEMS-WHITTIER | WELL 201-W9 | 1910174-033 | NITRATE/NITRITE | 00620 | NITRITE (AS N) | 036 | 2014/02/14 | < | 400.000 | 2017/02
SUBURBAN WATER SYSTEMS-WHITTIER | WELL 201-W9 | 1910174-033 | SECONDARY/GP | 00900 | HARDNESS (TOTAL) AS CACO3 | 036 | 2014/03/31 | . | 280.000 | 2017/03
SUBURBAN WATER SYSTEMS-WHITTIER | WELL 201-W9 | 1910174-033 | SECONDARY/GP | 00916 | CALCIUM | 036 | 2014/03/31 | . | 86.000 | 2017/03
SUBURBAN WATER SYSTEMS-WHITTIER | WELL 201-W9 | 1910174-033 | SECONDARY/GP | 00927 | MAGNESIUM | 036 | 2014/03/31 | . | 15.000 | 2017/03
SUBURBAN WATER SYSTEMS-WHITTIER | WELL 201-W9 | 1910174-033 | SECONDARY/GP | 00929 | SODIUM | 036 | 2014/03/31 | . | 75.000 | 2017/03
SUBURBAN WATER SYSTEMS-WHITTIER | WELL 201-W9 | 1910174-033 | SECONDARY/GP | 00940 | CHLORIDE | 036 | 2014/03/31 | . | 97.000 | 2017/03
SUBURBAN WATER SYSTEMS-WHITTIER | WELL 201-W9 | 1910174-033 | SECONDARY/GP | 00945 | SULFATE | 036 | 2014/03/31 | . | 120.000 | 2017/03
SUBURBAN WATER SYSTEMS-WHITTIER | WELL 201-W9 | 1910174-033 | INORGANIC | 00951 | FLUORIDE (F) (NATURAL-SOURCE) | 036 | 2014/03/31 | . | .170 | 2017/03
SUBURBAN WATER SYSTEMS-WHITTIER | WELL 201-W9 | 1910174-033 | INORGANIC | 01002 | ARSENIC | 036 | 2014/02/14 | < | 2.000 | 2017/02
SUBURBAN WATER SYSTEMS-WHITTIER | WELL 201-W9 | 1910174-033 | INORGANIC | 01007 | BARIUM | 036 | 2014/02/14 | < | 100.000 | 2017/02
SUBURBAN WATER SYSTEMS-WHITTIER | WELL 201-W9 | 1910174-033 | INORGANIC | 01012 | BERYLLIUM | 036 | 2014/02/14 | < | 1.000 | 2017/02
SUBURBAN WATER SYSTEMS-WHITTIER | WELL 201-W9 | 1910174-033 | INORGANIC | 01027 | CADMIUM | 036 | 2014/02/14 | < | 1.000 | 2017/02
SUBURBAN WATER SYSTEMS-WHITTIER | WELL 201-W9 | 1910174-033 | INORGANIC | 01032 | CHROMIUM, HEXAVALENT | 036 | 2013/08/14 | < | 1.000 | 2016/08
SUBURBAN WATER SYSTEMS-WHITTIER | WELL 201-W9 | 1910174-033 | INORGANIC | 01034 | CHROMIUM (TOTAL) | 036 | 2014/02/14 | < | 10.000 | 2017/02
SUBURBAN WATER SYSTEMS-WHITTIER | WELL 201-W9 | 1910174-033 | SECONDARY/GP | 01042 | COPPER | 036 | 2014/03/31 | < | 50.000 | 2017/03
SUBURBAN WATER SYSTEMS-WHITTIER | WELL 201-W9 | 1910174-033 | SECONDARY/GP | 01045 | IRON | 036 | 2014/03/31 | < | 100.000 | 2017/03
SUBURBAN WATER SYSTEMS-WHITTIER | WELL 201-W9 | 1910174-033 | SECONDARY/GP | 01055 | MANGANESE | 036 | 2014/03/31 | < | 20.000 | 2017/03
SUBURBAN WATER SYSTEMS-WHITTIER | WELL 201-W9 | 1910174-033 | INORGANIC | 01059 | THALLIUM | 036 | 2014/02/14 | < | 1.000 | 2017/02
SUBURBAN WATER SYSTEMS-WHITTIER | WELL 201-W9 | 1910174-033 | INORGANIC | 01067 | NICKEL | 036 | 2014/02/14 | < | 10.000 | 2017/02
SUBURBAN WATER SYSTEMS-WHITTIER | WELL 201-W9 | 1910174-033 | SECONDARY/GP | 01077 | SILVER | 036 | 2014/02/14 | < | 10.000 | 2017/02
SUBURBAN WATER SYSTEMS-WHITTIER | WELL 201-W9 | 1910174-033 | SECONDARY/GP | 01092 | ZINC | 036 | 2014/03/31 | < | 50.000 | 2017/03
SUBURBAN WATER SYSTEMS-WHITTIER | WELL 201-W9 | 1910174-033 | INORGANIC | 01097 | ANTIMONY | 036 | 2014/02/14 | < | 6.000 | 2017/02
SUBURBAN WATER SYSTEMS-WHITTIER | WELL 201-W9 | 1910174-033 | INORGANIC | 01105 | ALUMINUM | 036 | 2014/02/14 | < | 50.000 | 2017/02
SUBURBAN WATER SYSTEMS-WHITTIER | WELL 201-W9 | 1910174-033 | INORGANIC | 01147 | SELENIUM | 036 | 2014/02/14 | < | 5.000 | 2017/02
SUBURBAN WATER SYSTEMS-WHITTIER | WELL 201-W9 | 1910174-033 | INORGANIC | 01291 | CYANIDE | 036 | 2014/02/14 | < | 100.000 | 2017/02
SUBURBAN WATER SYSTEMS-WHITTIER | WELL 201-W9 | 1910174-033 | RADIOLOGICAL | 01501 | GROSS ALPHA | 108 | 2009/08/20 | < | .000 | 2018/08
SUBURBAN WATER SYSTEMS-WHITTIER | WELL 201-W9 | 1910174-033 | RADIOLOGICAL | 09501 | RADIUM 226 | 108 |  |  |  |  | DUE
SUBURBAN WATER SYSTEMS-WHITTIER | WELL 201-W9 | 1910174-033 | RADIOLOGICAL | 11501 | RADIUM 228 | 108 | 2009/08/20 | < | .000 | 2018/08
SUBURBAN WATER SYSTEMS-WHITTIER | WELL 201-W9 | 1910174-033 | RADIOLOGICAL | 28012 | URANIUM (PCI/L) | 072 | 2009/08/20 |  | 1.900 | 2015/08
SUBURBAN WATER SYSTEMS-WHITTIER | WELL 201-W9 | 1910174-033 | REGULATED VOC | 32102 | CARBON TETRACHLORIDE | 012 | 2014/05/19 | < | .500 | 2015/05
SUBURBAN WATER SYSTEMS-WHITTIER | WELL 201-W9 | 1910174-033 | REGULATED VOC | 34010 | TOLUENE | 012 | 2014/05/19 | < | .500 | 2015/05
SUBURBAN WATER SYSTEMS-WHITTIER | WELL 201-W9 | 1910174-033 | REGULATED VOC | 34030 | BENZENE | 012 | 2014/05/19 | < | .500 | 2015/05
SUBURBAN WATER SYSTEMS-WHITTIER | WELL 201-W9 | 1910174-033 | REGULATED VOC | 34301 | MONOCHLOROBENZENE | 012 | 2014/05/19 | < | .500 | 2015/05
SUBURBAN WATER SYSTEMS-WHITTIER | WELL 201-W9 | 1910174-033 | REGULATED VOC | 34371 | ETHYLBENZENE | 012 | 2014/05/19 | < | .500 | 2015/05
SUBURBAN WATER SYSTEMS-WHITTIER | WELL 201-W9 | 1910174-033 | REGULATED VOC | 34423 | DICHLOROMETHANE | 012 | 2014/05/19 | < | .500 | 2015/05
SUBURBAN WATER SYSTEMS-WHITTIER | WELL 201-W9 | 1910174-033 | REGULATED VOC | 34475 | TETRACHLOROETHYLENE | 012 | 2014/12/08 | < | .500 | 2015/12
SUBURBAN WATER SYSTEMS-WHITTIER | WELL 201-W9 | 1910174-033 | REGULATED VOC | 34488 | TRICHLOROFLUOROMETHANE | 012 | 2014/05/19 | < | 5.000 | 2015/05
SUBURBAN WATER SYSTEMS-WHITTIER | WELL 201-W9 | 1910174-033 | REGULATED VOC | 34496 | 1,1-DICHLOROETHANE | 012 | 2014/05/19 | < | .500 | 2015/05
SUBURBAN WATER SYSTEMS-WHITTIER | WELL 201-W9 | 1910174-033 | REGULATED VOC | 34501 | 1,1-DICHLOROETHYLENE | 012 | 2014/05/19 | < | .500 | 2015/05
SUBURBAN WATER SYSTEMS-WHITTIER | WELL 201-W9 | 1910174-033 | REGULATED VOC | 34506 | 1,1,1-TRICHLOROETHANE | 012 | 2014/05/19 | < | .500 | 2015/05
SUBURBAN WATER SYSTEMS-WHITTIER | WELL 201-W9 | 1910174-033 | REGULATED VOC | 34511 | 1,1,2-TRICHLOROETHANE | 012 | 2014/05/19 | < | .500 | 2015/05
SUBURBAN WATER SYSTEMS-WHITTIER | WELL 201-W9 | 1910174-033 | REGULATED VOC | 34516 | 1,1,2,2-TETRACHLOROETHANE | 012 | 2014/05/19 | < | .500 | 2015/05
SUBURBAN WATER SYSTEMS-WHITTIER | WELL 201-W9 | 1910174-033 | REGULATED VOC | 34531 | 1,2-DICHLOROETHANE | 012 | 2014/05/19 | < | .500 | 2015/05
SUBURBAN WATER SYSTEMS-WHITTIER | WELL 201-W9 | 1910174-033 | REGULATED VOC | 34536 | 1,2-DICHLOROBENZENE | 012 | 2014/05/19 | < | .500 | 2015/05
SUBURBAN WATER SYSTEMS-WHITTIER | WELL 201-W9 | 1910174-033 | REGULATED VOC | 34541 | 1,2-DICHLOROPROPANE | 012 | 2014/05/19 | < | .500 | 2015/05
SUBURBAN WATER SYSTEMS-WHITTIER | WELL 201-W9 | 1910174-033 | REGULATED VOC | 34546 | TRANS-1,2-DICHLOROETHYLENE | 012 | 2014/05/19 | < | .500 | 2015/05
SUBURBAN WATER SYSTEMS-WHITTIER | WELL 201-W9 | 1910174-033 | REGULATED VOC | 34551 | 1,2,4-TRICHLOROBENZENE | 012 | 2014/05/19 | < | .500 | 2015/05
SUBURBAN WATER SYSTEMS-WHITTIER | WELL 201-W9 | 1910174-033 | REGULATED VOC | 34561 | 1,3-DICHLOROPROPENE (TOTAL) | 012 | 2014/05/19 | < | .500 | 2015/05
SUBURBAN WATER SYSTEMS-WHITTIER | WELL 201-W9 | 1910174-033 | REGULATED VOC | 34571 | 1,4-DICHLOROBENZENE | 012 | 2014/05/19 | < | .500 | 2015/05
SUBURBAN WATER SYSTEMS-WHITTIER | WELL 201-W9 | 1910174-033 | SECONDARY/GP | 38260 | FOAMING AGENTS (MBAS) | 036 | 2014/03/31 | . | .050 | 2017/03
SUBURBAN WATER SYSTEMS-WHITTIER | WELL 201-W9 | 1910174-033 | REGULATED SOC | 39100 | DI(2-ETHYLHEXYL)PHTHALATE | 033 | 2013/05/20 | < | 3.000 | 2016/02
SUBURBAN WATER SYSTEMS-WHITTIER | WELL 201-W9 | 1910174-033 | REGULATED VOC | 39175 | VINYL CHLORIDE | 012 | 2014/05/19 | < | .500 | 2015/05
SUBURBAN WATER SYSTEMS-WHITTIER | WELL 201-W9 | 1910174-033 | REGULATED VOC | 39180 | TRICHLOROETHYLENE | 012 | 2014/05/19 | < | .500 | 2015/05
SUBURBAN WATER SYSTEMS-WHITTIER | WELL 201-W9 | 1910174-033 | REGULATED VOC | 46491 | METHYL-TERT-BUTYL-ETHER (MTBE) | 012 | 2014/05/19 | < | 3.000 | 2015/05
SUBURBAN WATER SYSTEMS-WHITTIER | WELL 201-W9 | 1910174-033 | SECONDARY/GP | 70300 | TOTAL DISSOLVED SOLIDS | 036 | 2014/03/31 | . | 570.000 | 2017/03
SUBURBAN WATER SYSTEMS-WHITTIER | WELL 201-W9 | 1910174-033 | SECONDARY/GP | 71830 | HYDROXIDE ALKALINITY | 036 | 2014/03/31 | < | .000 | 2017/03
SUBURBAN WATER SYSTEMS-WHITTIER | WELL 201-W9 | 1910174-033 | NITRATE/NITRITE | 71850 | NITRATE (AS NO3) | 012 | 2015/02/17 | . | 19.000 | 2016/02
SUBURBAN WATER SYSTEMS-WHITTIER | WELL 201-W9 | 1910174-033 | INORGANIC | 71900 | MERCURY | 036 | 2014/02/14 | < | 1.000 | 2017/02
SUBURBAN WATER SYSTEMS-WHITTIER | WELL 201-W9 | 1910174-033 | REGULATED VOC | 77093 | CIS-1,2-DICHLOROETHYLENE | 012 | 2014/05/19 | < | .500 | 2015/05
SUBURBAN WATER SYSTEMS-WHITTIER | WELL 201-W9 | 1910174-033 | REGULATED VOC | 77128 | STYRENE | 012 | 2014/05/19 | < | .500 | 2015/05
SUBURBAN WATER SYSTEMS-WHITTIER | WELL 201-W9 | 1910174-033 | REGULATED VOC | 81551 | XYLENES (TOTAL) | 012 | 2014/05/19 | < | .000 | 2015/05
SUBURBAN WATER SYSTEMS-WHITTIER | WELL 201-W9 | 1910174-033 | REGULATED VOC | 81611 | 1,1,2-TRICHLORO-1,2,2-TRIFLUOROETHANE | 012 | 2014/05/19 | < | 10.000 | 2015/05
SUBURBAN WATER SYSTEMS-WHITTIER | WELL 201-W9 | 1910174-033 | SECONDARY/GP | 82079 | TURBIDITY, LABORATORY | 036 | 2014/03/31 | < | .000 | 2017/03
SUBURBAN WATER SYSTEMS-WHITTIER | WELL 201-W10 | 1910174-035 | REGULATED SOC | A-001 | THIOBENCARB | 033 | 2013/05/08 | < | 1.000 | 2016/02
SUBURBAN WATER SYSTEMS-WHITTIER | WELL 201-W10 | 1910174-035 | INORGANIC | A-031 | PERCHLORATE | 012 | 2014/05/19 | < | 4.000 | 2015/05
SUBURBAN WATER SYSTEMS-WHITTIER | WELL 201-W10 | 1910174-035 | SECONDARY/GP | 00081 | COLOR | 036 | 2012/06/26 | < | .000 | 2015/06
SUBURBAN WATER SYSTEMS-WHITTIER | WELL 201-W10 | 1910174-035 | SECONDARY/GP | 00086 | ODOR THRESHOLD @ 60 C | 036 | 2012/06/26 |  | 1.000 | 2015/06
SUBURBAN WATER SYSTEMS-WHITTIER | WELL 201-W10 | 1910174-035 | SECONDARY/GP | 00095 | SPECIFIC CONDUCTANCE | 036 | 2012/06/26 | . | 860.000 | 2015/06
SUBURBAN WATER SYSTEMS-WHITTIER | WELL 201-W10 | 1910174-035 | SECONDARY/GP | 00403 | PH, LABORATORY | 036 | 2012/06/26 | . | 7.780 | 2015/06
SUBURBAN WATER SYSTEMS-WHITTIER | WELL 201-W10 | 1910174-035 | SECONDARY/GP | 00440 | BICARBONATE ALKALINITY | 036 | 2012/06/26 | . | 220.000 | 2015/06
SUBURBAN WATER SYSTEMS-WHITTIER | WELL 201-W10 | 1910174-035 | SECONDARY/GP | 00445 | CARBONATE ALKALINITY | 036 | 2012/06/26 | < | .000 | 2015/06
SUBURBAN WATER SYSTEMS-WHITTIER | WELL 201-W10 | 1910174-035 | NITRATE/NITRITE | 00620 | NITRITE (AS N) | 036 | 2012/06/12 | < | 400.000 | 2015/06
SUBURBAN WATER SYSTEMS-WHITTIER | WELL 201-W10 | 1910174-035 | SECONDARY/GP | 00900 | HARDNESS (TOTAL) AS CACO3 | 036 | 2012/06/26 | . | 310.000 | 2015/06
SUBURBAN WATER SYSTEMS-WHITTIER | WELL 201-W10 | 1910174-035 | SECONDARY/GP | 00916 | CALCIUM | 036 | 2012/06/26 | . | 93.000 | 2015/06
SUBURBAN WATER SYSTEMS-WHITTIER | WELL 201-W10 | 1910174-035 | SECONDARY/GP | 00927 | MAGNESIUM | 036 | 2012/06/26 | . | 18.000 | 2015/06
SUBURBAN WATER SYSTEMS-WHITTIER | WELL 201-W10 | 1910174-035 | SECONDARY/GP | 00929 | SODIUM | 036 | 2012/06/26 |  | 58.000 | 2015/06
SUBURBAN WATER SYSTEMS-WHITTIER | WELL 201-W10 | 1910174-035 | SECONDARY/GP | 00940 | CHLORIDE | 036 | 2012/06/26 | . | 91.000 | 2015/06
SUBURBAN WATER SYSTEMS-WHITTIER | WELL 201-W10 | 1910174-035 | SECONDARY/GP | 00945 | SULFATE | 036 | 2012/06/26 |  | 110.000 | 2015/06
SUBURBAN WATER SYSTEMS-WHITTIER | WELL 201-W10 | 1910174-035 | INORGANIC | 00951 | FLUORIDE (F) (NATURAL-SOURCE) | 036 | 2012/06/26 | . | .260 | 2015/06
SUBURBAN WATER SYSTEMS-WHITTIER | WELL 201-W10 | 1910174-035 | INORGANIC | 01002 | ARSENIC | 036 | 2012/06/12 | < | 2.000 | 2015/06
SUBURBAN WATER SYSTEMS-WHITTIER | WELL 201-W10 | 1910174-035 | INORGANIC | 01007 | BARIUM | 036 | 2012/06/12 |  | 110.000 | 2015/06
SUBURBAN WATER SYSTEMS-WHITTIER | WELL 201-W10 | 1910174-035 | INORGANIC | 01012 | BERYLLIUM | 036 | 2012/06/12 | < | 1.000 | 2015/06
SUBURBAN WATER SYSTEMS-WHITTIER | WELL 201-W10 | 1910174-035 | INORGANIC | 01027 | CADMIUM | 036 | 2012/06/12 | < | 1.000 | 2015/06
SUBURBAN WATER SYSTEMS-WHITTIER | WELL 201-W10 | 1910174-035 | INORGANIC | 01032 | CHROMIUM, HEXAVALENT | 036 | 2013/08/14 | < | 1.000 | 2016/08
SUBURBAN WATER SYSTEMS-WHITTIER | WELL 201-W10 | 1910174-035 | INORGANIC | 01034 | CHROMIUM (TOTAL) | 036 | 2012/06/12 | < | 10.000 | 2015/06
SUBURBAN WATER SYSTEMS-WHITTIER | WELL 201-W10 | 1910174-035 | SECONDARY/GP | 01042 | COPPER | 036 | 2012/06/26 | < | 50.000 | 2015/06
SUBURBAN WATER SYSTEMS-WHITTIER | WELL 201-W10 | 1910174-035 | SECONDARY/GP | 01045 | IRON | 036 | 2012/06/26 | < | 100.000 | 2015/06
SUBURBAN WATER SYSTEMS-WHITTIER | WELL 201-W10 | 1910174-035 | SECONDARY/GP | 01055 | MANGANESE | 036 | 2012/06/26 | < | 20.000 | 2015/06
SUBURBAN WATER SYSTEMS-WHITTIER | WELL 201-W10 | 1910174-035 | INORGANIC | 01059 | THALLIUM | 036 | 2012/06/12 | < | 1.000 | 2015/06
SUBURBAN WATER SYSTEMS-WHITTIER | WELL 201-W10 | 1910174-035 | INORGANIC | 01067 | NICKEL | 036 | 2012/06/12 | < | 10.000 | 2015/06
SUBURBAN WATER SYSTEMS-WHITTIER | WELL 201-W10 | 1910174-035 | SECONDARY/GP | 01077 | SILVER | 036 | 2012/06/12 | < | 10.000 | 2015/06
SUBURBAN WATER SYSTEMS-WHITTIER | WELL 201-W10 | 1910174-035 | SECONDARY/GP | 01092 | ZINC | 036 | 2012/06/26 | < | 50.000 | 2015/06
SUBURBAN WATER SYSTEMS-WHITTIER | WELL 201-W10 | 1910174-035 | INORGANIC | 01097 | ANTIMONY | 036 | 2012/06/12 | < | 6.000 | 2015/06
SUBURBAN WATER SYSTEMS-WHITTIER | WELL 201-W10 | 1910174-035 | INORGANIC | 01105 | ALUMINUM | 036 | 2012/06/12 | < | 50.000 | 2015/06
SUBURBAN WATER SYSTEMS-WHITTIER | WELL 201-W10 | 1910174-035 | INORGANIC | 01147 | SELENIUM | 036 | 2012/06/12 | < | 5.000 | 2015/06
SUBURBAN WATER SYSTEMS-WHITTIER | WELL 201-W10 | 1910174-035 | INORGANIC | 01291 | CYANIDE | 036 | 2012/06/12 | < | 100.000 | 2015/06
SUBURBAN WATER SYSTEMS-WHITTIER | WELL 201-W10 | 1910174-035 | RADIOLOGICAL | 01501 | GROSS ALPHA | 108 | 2010/02/16 | < | .000 | 2019/02
SUBURBAN WATER SYSTEMS-WHITTIER | WELL 201-W10 | 1910174-035 | RADIOLOGICAL | 09501 | RADIUM 226 | 108 | 2009/05/12 | < | .000 | 2018/05
SUBURBAN WATER SYSTEMS-WHITTIER | WELL 201-W10 | 1910174-035 | RADIOLOGICAL | 11501 | RADIUM 228 | 108 | 2010/02/16 | < | .000 | 2019/02
SUBURBAN WATER SYSTEMS-WHITTIER | WELL 201-W10 | 1910174-035 | RADIOLOGICAL | 28012 | URANIUM (PCI/L) | 072 | 2010/02/16 |  | 2.000 | 2016/02
SUBURBAN WATER SYSTEMS-WHITTIER | WELL 201-W10 | 1910174-035 | REGULATED VOC | 32102 | CARBON TETRACHLORIDE | 012 | 2014/05/19 | < | .500 | 2015/05
SUBURBAN WATER SYSTEMS-WHITTIER | WELL 201-W10 | 1910174-035 | REGULATED VOC | 34010 | TOLUENE | 012 | 2014/05/19 | < | .500 | 2015/05
SUBURBAN WATER SYSTEMS-WHITTIER | WELL 201-W10 | 1910174-035 | REGULATED VOC | 34030 | BENZENE | 012 | 2014/05/19 | < | .500 | 2015/05
SUBURBAN WATER SYSTEMS-WHITTIER | WELL 201-W10 | 1910174-035 | REGULATED VOC | 34301 | MONOCHLOROBENZENE | 012 | 2014/05/19 | < | .500 | 2015/05
SUBURBAN WATER SYSTEMS-WHITTIER | WELL 201-W10 | 1910174-035 | REGULATED VOC | 34371 | ETHYLBENZENE | 012 | 2014/05/19 | < | .500 | 2015/05
SUBURBAN WATER SYSTEMS-WHITTIER | WELL 201-W10 | 1910174-035 | REGULATED VOC | 34423 | DICHLOROMETHANE | 012 | 2014/05/19 | < | .500 | 2015/05
SUBURBAN WATER SYSTEMS-WHITTIER | WELL 201-W10 | 1910174-035 | REGULATED VOC | 34475 | TETRACHLOROETHYLENE | 012 | 2015/02/17 | < | .500 | 2016/02
SUBURBAN WATER SYSTEMS-WHITTIER | WELL 201-W10 | 1910174-035 | REGULATED VOC | 34488 | TRICHLOROFLUOROMETHANE | 012 | 2014/05/19 | < | 5.000 | 2015/05
SUBURBAN WATER SYSTEMS-WHITTIER | WELL 201-W10 | 1910174-035 | REGULATED VOC | 34496 | 1,1-DICHLOROETHANE | 012 | 2014/05/19 | < | .500 | 2015/05
SUBURBAN WATER SYSTEMS-WHITTIER | WELL 201-W10 | 1910174-035 | REGULATED VOC | 34501 | 1,1-DICHLOROETHYLENE | 012 | 2014/05/19 | < | .500 | 2015/05
SUBURBAN WATER SYSTEMS-WHITTIER | WELL 201-W10 | 1910174-035 | REGULATED VOC | 34506 | 1,1,1-TRICHLOROETHANE | 012 | 2014/05/19 | < | .500 | 2015/05
SUBURBAN WATER SYSTEMS-WHITTIER | WELL 201-W10 | 1910174-035 | REGULATED VOC | 34511 | 1,1,2-TRICHLOROETHANE | 012 | 2014/05/19 | < | .500 | 2015/05
SUBURBAN WATER SYSTEMS-WHITTIER | WELL 201-W10 | 1910174-035 | REGULATED VOC | 34516 | 1,1,2,2-TETRACHLOROETHANE | 012 | 2014/05/19 | < | .500 | 2015/05
SUBURBAN WATER SYSTEMS-WHITTIER | WELL 201-W10 | 1910174-035 | REGULATED VOC | 34531 | 1,2-DICHLOROETHANE | 012 | 2014/05/19 | < | .500 | 2015/05
SUBURBAN WATER SYSTEMS-WHITTIER | WELL 201-W10 | 1910174-035 | REGULATED VOC | 34536 | 1,2-DICHLOROBENZENE | 012 | 2014/05/19 | < | .500 | 2015/05
SUBURBAN WATER SYSTEMS-WHITTIER | WELL 201-W10 | 1910174-035 | REGULATED VOC | 34541 | 1,2-DICHLOROPROPANE | 012 | 2014/05/19 | < | .500 | 2015/05
SUBURBAN WATER SYSTEMS-WHITTIER | WELL 201-W10 | 1910174-035 | REGULATED VOC | 34546 | TRANS-1,2-DICHLOROETHYLENE | 012 | 2014/05/19 | < | .500 | 2015/05
SUBURBAN WATER SYSTEMS-WHITTIER | WELL 201-W10 | 1910174-035 | REGULATED VOC | 34551 | 1,2,4-TRICHLOROBENZENE | 012 | 2014/05/19 | < | .500 | 2015/05
SUBURBAN WATER SYSTEMS-WHITTIER | WELL 201-W10 | 1910174-035 | REGULATED VOC | 34561 | 1,3-DICHLOROPROPENE (TOTAL) | 012 | 2014/05/19 | < | .500 | 2015/05
SUBURBAN WATER SYSTEMS-WHITTIER | WELL 201-W10 | 1910174-035 | REGULATED VOC | 34571 | 1,4-DICHLOROBENZENE | 012 | 2014/05/19 | < | .500 | 2015/05
SUBURBAN WATER SYSTEMS-WHITTIER | WELL 201-W10 | 1910174-035 | SECONDARY/GP | 38260 | FOAMING AGENTS (MBAS) | 036 | 2012/06/26 | < | .000 | 2015/06
SUBURBAN WATER SYSTEMS-WHITTIER | WELL 201-W10 | 1910174-035 | REGULATED SOC | 39100 | DI(2-ETHYLHEXYL)PHTHALATE | 033 | 2013/05/08 | < | 3.000 | 2016/02
SUBURBAN WATER SYSTEMS-WHITTIER | WELL 201-W10 | 1910174-035 | REGULATED VOC | 39175 | VINYL CHLORIDE | 012 | 2014/05/19 | < | .500 | 2015/05
SUBURBAN WATER SYSTEMS-WHITTIER | WELL 201-W10 | 1910174-035 | REGULATED VOC | 39180 | TRICHLOROETHYLENE | 012 | 2015/02/17 | < | .500 | 2016/02
SUBURBAN WATER SYSTEMS-WHITTIER | WELL 201-W10 | 1910174-035 | REGULATED VOC | 46491 | METHYL-TERT-BUTYL-ETHER (MTBE) | 012 | 2014/05/19 | < | 3.000 | 2015/05
SUBURBAN WATER SYSTEMS-WHITTIER | WELL 201-W10 | 1910174-035 | SECONDARY/GP | 70300 | TOTAL DISSOLVED SOLIDS | 036 | 2014/08/08 | . | 580.000 | 2017/08
SUBURBAN WATER SYSTEMS-WHITTIER | WELL 201-W10 | 1910174-035 | SECONDARY/GP | 71830 | HYDROXIDE ALKALINITY | 036 | 2012/06/26 | < | .000 | 2015/06
SUBURBAN WATER SYSTEMS-WHITTIER | WELL 201-W10 | 1910174-035 | NITRATE/NITRITE | 71850 | NITRATE (AS NO3) | 012 | 2014/05/19 | . | 3.300 | 2015/05
SUBURBAN WATER SYSTEMS-WHITTIER | WELL 201-W10 | 1910174-035 | INORGANIC | 71900 | MERCURY | 036 | 2012/06/12 | < | 1.000 | 2015/06
SUBURBAN WATER SYSTEMS-WHITTIER | WELL 201-W10 | 1910174-035 | REGULATED VOC | 77093 | CIS-1,2-DICHLOROETHYLENE | 012 | 2015/02/17 | < | .500 | 2016/02
SUBURBAN WATER SYSTEMS-WHITTIER | WELL 201-W10 | 1910174-035 | REGULATED VOC | 77128 | STYRENE | 012 | 2014/05/19 | < | .500 | 2015/05
SUBURBAN WATER SYSTEMS-WHITTIER | WELL 201-W10 | 1910174-035 | REGULATED VOC | 81551 | XYLENES (TOTAL) | 012 | 2014/05/19 | < | .000 | 2015/05
SUBURBAN WATER SYSTEMS-WHITTIER | WELL 201-W10 | 1910174-035 | REGULATED VOC | 81611 | 1,1,2-TRICHLORO-1,2,2-TRIFLUOROETHANE | 012 | 2014/05/19 | < | 10.000 | 2015/05
SUBURBAN WATER SYSTEMS-WHITTIER | WELL 201-W10 | 1910174-035 | SECONDARY/GP | 82079 | TURBIDITY, LABORATORY | 036 | 2012/06/26 | < | .000 | 2015/06
SUBURBAN WATER SYSTEMS-WHITTIER | SITE 1-7500 SORENSEN AVE-STG2 DBP | 1910174-800 | (UNIDENTIFIED GROUP) | A-041 | MONOBROMOACETIC ACID (MBAA) | 003 | 2015/01/22 | < | 1.000 | 2015/04
SUBURBAN WATER SYSTEMS-WHITTIER | SITE 1-7500 SORENSEN AVE-STG2 DBP | 1910174-800 | (UNIDENTIFIED GROUP) | A-042 | MONOCHLOROACETIC ACID (MCAA) | 003 | 2015/01/22 | < | 2.000 | 2015/04
SUBURBAN WATER SYSTEMS-WHITTIER | SITE 1-7500 SORENSEN AVE-STG2 DBP | 1910174-800 | (UNIDENTIFIED GROUP) | A-049 | HALOACETIC ACIDS (5) (HAA5) | 003 | 2015/01/22 | < | .000 | 2015/04
SUBURBAN WATER SYSTEMS-WHITTIER | SITE 1-7500 SORENSEN AVE-STG2 DBP | 1910174-800 | STATE UCMR | 32101 | BROMODICHLORMETHANE (THM) | 003 | 2015/01/22 | < | 1.000 | 2015/04
SUBURBAN WATER SYSTEMS-WHITTIER | SITE 1-7500 SORENSEN AVE-STG2 DBP | 1910174-800 | STATE UCMR | 32104 | BROMOFORM (THM) | 003 | 2015/01/22 | < | 1.000 | 2015/04
SUBURBAN WATER SYSTEMS-WHITTIER | SITE 1-7500 SORENSEN AVE-STG2 DBP | 1910174-800 | STATE UCMR | 32105 | DIBROMOCHLOROMETHANE (THM) | 003 | 2015/01/22 | < | 1.000 | 2015/04
SUBURBAN WATER SYSTEMS-WHITTIER | SITE 1-7500 SORENSEN AVE-STG2 DBP | 1910174-800 | STATE UCMR | 32106 | CHLOROFORM (THM) | 003 | 2015/01/22 | < | 1.000 | 2015/04
SUBURBAN WATER SYSTEMS-WHITTIER | SITE 1-7500 SORENSEN AVE-STG2 DBP | 1910174-800 | (UNIDENTIFIED GROUP) | 77288 | DICHLOROACETIC ACID (DCAA) | 003 | 2015/01/22 | < | 1.000 | 2015/04
SUBURBAN WATER SYSTEMS-WHITTIER | SITE 1-7500 SORENSEN AVE-STG2 DBP | 1910174-800 | TRIHALOMETHANES | 82080 | TOTAL TRIHALOMETHANES | 003 | 2015/01/22 | . | .540 | 2015/04
SUBURBAN WATER SYSTEMS-WHITTIER | SITE 1-7500 SORENSEN AVE-STG2 DBP | 1910174-800 | (UNIDENTIFIED GROUP) | 82721 | DIBROMOACETIC ACID (DBAA) | 003 | 2015/01/22 | < | 1.000 | 2015/04
SUBURBAN WATER SYSTEMS-WHITTIER | SITE 1-7500 SORENSEN AVE-STG2 DBP | 1910174-800 | (UNIDENTIFIED GROUP) | 82723 | TRICHLOROACETIC ACID (TCAA) | 003 | 2015/01/22 | < | 1.000 | 2015/04
SUBURBAN WATER SYSTEMS-WHITTIER | SITE 2-16270 RUSHFORD ST-STG2 DBP | 1910174-801 | (UNIDENTIFIED GROUP) | A-041 | MONOBROMOACETIC ACID (MBAA) | 003 | 2015/01/22 | < | 1.000 | 2015/04
SUBURBAN WATER SYSTEMS-WHITTIER | SITE 2-16270 RUSHFORD ST-STG2 DBP | 1910174-801 | (UNIDENTIFIED GROUP) | A-042 | MONOCHLOROACETIC ACID (MCAA) | 003 | 2015/01/22 | < | 2.000 | 2015/04
SUBURBAN WATER SYSTEMS-WHITTIER | SITE 2-16270 RUSHFORD ST-STG2 DBP | 1910174-801 | (UNIDENTIFIED GROUP) | A-049 | HALOACETIC ACIDS (5) (HAA5) | 003 | 2015/01/22 | . | 3.800 | 2015/04
SUBURBAN WATER SYSTEMS-WHITTIER | SITE 2-16270 RUSHFORD ST-STG2 DBP | 1910174-801 | STATE UCMR | 32101 | BROMODICHLORMETHANE (THM) | 003 | 2015/01/22 | . | 3.400 | 2015/04
SUBURBAN WATER SYSTEMS-WHITTIER | SITE 2-16270 RUSHFORD ST-STG2 DBP | 1910174-801 | STATE UCMR | 32104 | BROMOFORM (THM) | 003 | 2015/01/22 | . | 6.600 | 2015/04
SUBURBAN WATER SYSTEMS-WHITTIER | SITE 2-16270 RUSHFORD ST-STG2 DBP | 1910174-801 | STATE UCMR | 32105 | DIBROMOCHLOROMETHANE (THM) | 003 | 2015/01/22 | . | 8.200 | 2015/04
SUBURBAN WATER SYSTEMS-WHITTIER | SITE 2-16270 RUSHFORD ST-STG2 DBP | 1910174-801 | STATE UCMR | 32106 | CHLOROFORM (THM) | 003 | 2015/01/22 | . | 1.100 | 2015/04
SUBURBAN WATER SYSTEMS-WHITTIER | SITE 2-16270 RUSHFORD ST-STG2 DBP | 1910174-801 | (UNIDENTIFIED GROUP) | 77288 | DICHLOROACETIC ACID (DCAA) | 003 | 2015/01/22 | < | 1.000 | 2015/04
SUBURBAN WATER SYSTEMS-WHITTIER | SITE 2-16270 RUSHFORD ST-STG2 DBP | 1910174-801 | TRIHALOMETHANES | 82080 | TOTAL TRIHALOMETHANES | 003 | 2015/01/22 | . | 19.000 | 2015/04
SUBURBAN WATER SYSTEMS-WHITTIER | SITE 2-16270 RUSHFORD ST-STG2 DBP | 1910174-801 | (UNIDENTIFIED GROUP) | 82721 | DIBROMOACETIC ACID (DBAA) | 003 | 2015/01/22 | . | 3.800 | 2015/04
SUBURBAN WATER SYSTEMS-WHITTIER | SITE 2-16270 RUSHFORD ST-STG2 DBP | 1910174-801 | (UNIDENTIFIED GROUP) | 82723 | TRICHLOROACETIC ACID (TCAA) | 003 | 2015/01/22 | < | 1.000 | 2015/04
SUBURBAN WATER SYSTEMS-WHITTIER | SITE 3-12328 OXFORD DR.-STG2 DBP | 1910174-802 | (UNIDENTIFIED GROUP) | A-041 | MONOBROMOACETIC ACID (MBAA) | 003 | 2015/01/22 | < | 1.000 | 2015/04
SUBURBAN WATER SYSTEMS-WHITTIER | SITE 3-12328 OXFORD DR.-STG2 DBP | 1910174-802 | (UNIDENTIFIED GROUP) | A-042 | MONOCHLOROACETIC ACID (MCAA) | 003 | 2015/01/22 | < | 2.000 | 2015/04
SUBURBAN WATER SYSTEMS-WHITTIER | SITE 3-12328 OXFORD DR.-STG2 DBP | 1910174-802 | (UNIDENTIFIED GROUP) | A-049 | HALOACETIC ACIDS (5) (HAA5) | 003 | 2015/01/22 | . | 4.100 | 2015/04
SUBURBAN WATER SYSTEMS-WHITTIER | SITE 3-12328 OXFORD DR.-STG2 DBP | 1910174-802 | STATE UCMR | 32101 | BROMODICHLORMETHANE (THM) | 003 | 2015/01/22 | . | 4.900 | 2015/04
SUBURBAN WATER SYSTEMS-WHITTIER | SITE 3-12328 OXFORD DR.-STG2 DBP | 1910174-802 | STATE UCMR | 32104 | BROMOFORM (THM) | 003 | 2015/01/22 | . | 9.100 | 2015/04
SUBURBAN WATER SYSTEMS-WHITTIER | SITE 3-12328 OXFORD DR.-STG2 DBP | 1910174-802 | STATE UCMR | 32105 | DIBROMOCHLOROMETHANE (THM) | 003 | 2015/01/22 | . | 12.000 | 2015/04
SUBURBAN WATER SYSTEMS-WHITTIER | SITE 3-12328 OXFORD DR.-STG2 DBP | 1910174-802 | STATE UCMR | 32106 | CHLOROFORM (THM) | 003 | 2015/01/22 | . | 1.400 | 2015/04
SUBURBAN WATER SYSTEMS-WHITTIER | SITE 3-12328 OXFORD DR.-STG2 DBP | 1910174-802 | (UNIDENTIFIED GROUP) | 77288 | DICHLOROACETIC ACID (DCAA) | 003 | 2015/01/22 | < | 1.000 | 2015/04
SUBURBAN WATER SYSTEMS-WHITTIER | SITE 3-12328 OXFORD DR.-STG2 DBP | 1910174-802 | TRIHALOMETHANES | 82080 | TOTAL TRIHALOMETHANES | 003 | 2015/01/22 | . | 27.000 | 2015/04
SUBURBAN WATER SYSTEMS-WHITTIER | SITE 3-12328 OXFORD DR.-STG2 DBP | 1910174-802 | (UNIDENTIFIED GROUP) | 82721 | DIBROMOACETIC ACID (DBAA) | 003 | 2015/01/22 | . | 4.100 | 2015/04
SUBURBAN WATER SYSTEMS-WHITTIER | SITE 3-12328 OXFORD DR.-STG2 DBP | 1910174-802 | (UNIDENTIFIED GROUP) | 82723 | TRICHLOROACETIC ACID (TCAA) | 003 | 2015/01/22 | < | 1.000 | 2015/04
SUBURBAN WATER SYSTEMS-WHITTIER | SITE 4-15203 GRANADA AVE-STG2 DBP | 1910174-803 | (UNIDENTIFIED GROUP) | A-041 | MONOBROMOACETIC ACID (MBAA) | 003 | 2015/01/22 | < | 1.000 | 2015/04
SUBURBAN WATER SYSTEMS-WHITTIER | SITE 4-15203 GRANADA AVE-STG2 DBP | 1910174-803 | (UNIDENTIFIED GROUP) | A-042 | MONOCHLOROACETIC ACID (MCAA) | 003 | 2015/01/22 | < | 2.000 | 2015/04
SUBURBAN WATER SYSTEMS-WHITTIER | SITE 4-15203 GRANADA AVE-STG2 DBP | 1910174-803 | (UNIDENTIFIED GROUP) | A-049 | HALOACETIC ACIDS (5) (HAA5) | 003 | 2015/01/22 | . | 3.200 | 2015/04
SUBURBAN WATER SYSTEMS-WHITTIER | SITE 4-15203 GRANADA AVE-STG2 DBP | 1910174-803 | STATE UCMR | 32101 | BROMODICHLORMETHANE (THM) | 003 | 2015/01/22 | . | 3.100 | 2015/04
SUBURBAN WATER SYSTEMS-WHITTIER | SITE 4-15203 GRANADA AVE-STG2 DBP | 1910174-803 | STATE UCMR | 32104 | BROMOFORM (THM) | 003 | 2015/01/22 | . | 5.600 | 2015/04
SUBURBAN WATER SYSTEMS-WHITTIER | SITE 4-15203 GRANADA AVE-STG2 DBP | 1910174-803 | STATE UCMR | 32105 | DIBROMOCHLOROMETHANE (THM) | 003 | 2015/01/22 | . | 7.200 | 2015/04
SUBURBAN WATER SYSTEMS-WHITTIER | SITE 4-15203 GRANADA AVE-STG2 DBP | 1910174-803 | STATE UCMR | 32106 | CHLOROFORM (THM) | 003 | 2015/01/22 | . | 1.000 | 2015/04
SUBURBAN WATER SYSTEMS-WHITTIER | SITE 4-15203 GRANADA AVE-STG2 DBP | 1910174-803 | (UNIDENTIFIED GROUP) | 77288 | DICHLOROACETIC ACID (DCAA) | 003 | 2015/01/22 | < | 1.000 | 2015/04
SUBURBAN WATER SYSTEMS-WHITTIER | SITE 4-15203 GRANADA AVE-STG2 DBP | 1910174-803 | TRIHALOMETHANES | 82080 | TOTAL TRIHALOMETHANES | 003 | 2015/01/22 | . | 17.000 | 2015/04
SUBURBAN WATER SYSTEMS-WHITTIER | SITE 4-15203 GRANADA AVE-STG2 DBP | 1910174-803 | (UNIDENTIFIED GROUP) | 82721 | DIBROMOACETIC ACID (DBAA) | 003 | 2015/01/22 | . | 3.200 | 2015/04
SUBURBAN WATER SYSTEMS-WHITTIER | SITE 4-15203 GRANADA AVE-STG2 DBP | 1910174-803 | (UNIDENTIFIED GROUP) | 82723 | TRICHLOROACETIC ACID (TCAA) | 003 | 2015/01/22 | < | 1.000 | 2015/04
SUBURBAN WATER SYSTEMS-WHITTIER | SITE 5-14700 WHITTIER BLVD-STG2 DBP | 1910174-804 | (UNIDENTIFIED GROUP) | A-041 | MONOBROMOACETIC ACID (MBAA) | 003 | 2015/01/22 | < | 1.000 | 2015/04
SUBURBAN WATER SYSTEMS-WHITTIER | SITE 5-14700 WHITTIER BLVD-STG2 DBP | 1910174-804 | (UNIDENTIFIED GROUP) | A-042 | MONOCHLOROACETIC ACID (MCAA) | 003 | 2015/01/22 | < | 2.000 | 2015/04
SUBURBAN WATER SYSTEMS-WHITTIER | SITE 5-14700 WHITTIER BLVD-STG2 DBP | 1910174-804 | (UNIDENTIFIED GROUP) | A-049 | HALOACETIC ACIDS (5) (HAA5) | 003 | 2015/01/22 | . | 2.300 | 2015/04
SUBURBAN WATER SYSTEMS-WHITTIER | SITE 5-14700 WHITTIER BLVD-STG2 DBP | 1910174-804 | STATE UCMR | 32101 | BROMODICHLORMETHANE (THM) | 003 | 2015/01/22 | . | 2.200 | 2015/04
SUBURBAN WATER SYSTEMS-WHITTIER | SITE 5-14700 WHITTIER BLVD-STG2 DBP | 1910174-804 | STATE UCMR | 32104 | BROMOFORM (THM) | 003 | 2015/01/22 | . | 4.000 | 2015/04
SUBURBAN WATER SYSTEMS-WHITTIER | SITE 5-14700 WHITTIER BLVD-STG2 DBP | 1910174-804 | STATE UCMR | 32105 | DIBROMOCHLOROMETHANE (THM) | 003 | 2015/01/22 | . | 5.100 | 2015/04
SUBURBAN WATER SYSTEMS-WHITTIER | SITE 5-14700 WHITTIER BLVD-STG2 DBP | 1910174-804 | STATE UCMR | 32106 | CHLOROFORM (THM) | 003 | 2015/01/22 | < | 1.000 | 2015/04
SUBURBAN WATER SYSTEMS-WHITTIER | SITE 5-14700 WHITTIER BLVD-STG2 DBP | 1910174-804 | (UNIDENTIFIED GROUP) | 77288 | DICHLOROACETIC ACID (DCAA) | 003 | 2015/01/22 | < | 1.000 | 2015/04
SUBURBAN WATER SYSTEMS-WHITTIER | SITE 5-14700 WHITTIER BLVD-STG2 DBP | 1910174-804 | TRIHALOMETHANES | 82080 | TOTAL TRIHALOMETHANES | 003 | 2015/01/22 | . | 12.000 | 2015/04
SUBURBAN WATER SYSTEMS-WHITTIER | SITE 5-14700 WHITTIER BLVD-STG2 DBP | 1910174-804 | (UNIDENTIFIED GROUP) | 82721 | DIBROMOACETIC ACID (DBAA) | 003 | 2015/01/22 | . | 2.300 | 2015/04
SUBURBAN WATER SYSTEMS-WHITTIER | SITE 5-14700 WHITTIER BLVD-STG2 DBP | 1910174-804 | (UNIDENTIFIED GROUP) | 82723 | TRICHLOROACETIC ACID (TCAA) | 003 | 2015/01/22 | < | 1.000 | 2015/04
SUBURBAN WATER SYSTEMS-WHITTIER | SITE 6-7806 WEXFORD AVE-STG2 DBP | 1910174-805 | (UNIDENTIFIED GROUP) | A-041 | MONOBROMOACETIC ACID (MBAA) | 003 | 2015/01/22 | < | 1.000 | 2015/04
SUBURBAN WATER SYSTEMS-WHITTIER | SITE 6-7806 WEXFORD AVE-STG2 DBP | 1910174-805 | (UNIDENTIFIED GROUP) | A-042 | MONOCHLOROACETIC ACID (MCAA) | 003 | 2015/01/22 | < | 2.000 | 2015/04
SUBURBAN WATER SYSTEMS-WHITTIER | SITE 6-7806 WEXFORD AVE-STG2 DBP | 1910174-805 | (UNIDENTIFIED GROUP) | A-049 | HALOACETIC ACIDS (5) (HAA5) | 003 | 2015/01/22 | < | .000 | 2015/04
SUBURBAN WATER SYSTEMS-WHITTIER | SITE 6-7806 WEXFORD AVE-STG2 DBP | 1910174-805 | STATE UCMR | 32101 | BROMODICHLORMETHANE (THM) | 003 | 2015/01/22 | < | 1.000 | 2015/04
SUBURBAN WATER SYSTEMS-WHITTIER | SITE 6-7806 WEXFORD AVE-STG2 DBP | 1910174-805 | STATE UCMR | 32104 | BROMOFORM (THM) | 003 | 2015/01/22 | < | 1.000 | 2015/04
SUBURBAN WATER SYSTEMS-WHITTIER | SITE 6-7806 WEXFORD AVE-STG2 DBP | 1910174-805 | STATE UCMR | 32105 | DIBROMOCHLOROMETHANE (THM) | 003 | 2015/01/22 | < | 1.000 | 2015/04
SUBURBAN WATER SYSTEMS-WHITTIER | SITE 6-7806 WEXFORD AVE-STG2 DBP | 1910174-805 | STATE UCMR | 32106 | CHLOROFORM (THM) | 003 | 2015/01/22 | < | 1.000 | 2015/04
SUBURBAN WATER SYSTEMS-WHITTIER | SITE 6-7806 WEXFORD AVE-STG2 DBP | 1910174-805 | (UNIDENTIFIED GROUP) | 77288 | DICHLOROACETIC ACID (DCAA) | 003 | 2015/01/22 | < | 1.000 | 2015/04
SUBURBAN WATER SYSTEMS-WHITTIER | SITE 6-7806 WEXFORD AVE-STG2 DBP | 1910174-805 | TRIHALOMETHANES | 82080 | TOTAL TRIHALOMETHANES | 003 | 2015/01/22 | < | .000 | 2015/04
SUBURBAN WATER SYSTEMS-WHITTIER | SITE 6-7806 WEXFORD AVE-STG2 DBP | 1910174-805 | (UNIDENTIFIED GROUP) | 82721 | DIBROMOACETIC ACID (DBAA) | 003 | 2015/01/22 | < | 1.000 | 2015/04
SUBURBAN WATER SYSTEMS-WHITTIER | SITE 6-7806 WEXFORD AVE-STG2 DBP | 1910174-805 | (UNIDENTIFIED GROUP) | 82723 | TRICHLOROACETIC ACID (TCAA) | 003 | 2015/01/22 | < | 1.000 | 2015/04
SUBURBAN WATER SYSTEMS-WHITTIER | SITE 7-7954 CROWNDALE AVE-STG2 DBP | 1910174-806 | (UNIDENTIFIED GROUP) | A-041 | MONOBROMOACETIC ACID (MBAA) | 003 | 2015/01/22 | < | 1.000 | 2015/04
SUBURBAN WATER SYSTEMS-WHITTIER | SITE 7-7954 CROWNDALE AVE-STG2 DBP | 1910174-806 | (UNIDENTIFIED GROUP) | A-042 | MONOCHLOROACETIC ACID (MCAA) | 003 | 2015/01/22 | < | 2.000 | 2015/04
SUBURBAN WATER SYSTEMS-WHITTIER | SITE 7-7954 CROWNDALE AVE-STG2 DBP | 1910174-806 | (UNIDENTIFIED GROUP) | A-049 | HALOACETIC ACIDS (5) (HAA5) | 003 | 2015/01/22 | < | .000 | 2015/04
SUBURBAN WATER SYSTEMS-WHITTIER | SITE 7-7954 CROWNDALE AVE-STG2 DBP | 1910174-806 | STATE UCMR | 32101 | BROMODICHLORMETHANE (THM) | 003 | 2015/01/22 | < | 1.000 | 2015/04
SUBURBAN WATER SYSTEMS-WHITTIER | SITE 7-7954 CROWNDALE AVE-STG2 DBP | 1910174-806 | STATE UCMR | 32104 | BROMOFORM (THM) | 003 | 2015/01/22 | < | 1.000 | 2015/04
SUBURBAN WATER SYSTEMS-WHITTIER | SITE 7-7954 CROWNDALE AVE-STG2 DBP | 1910174-806 | STATE UCMR | 32105 | DIBROMOCHLOROMETHANE (THM) | 003 | 2015/01/22 | < | 1.000 | 2015/04
SUBURBAN WATER SYSTEMS-WHITTIER | SITE 7-7954 CROWNDALE AVE-STG2 DBP | 1910174-806 | STATE UCMR | 32106 | CHLOROFORM (THM) | 003 | 2015/01/22 | < | 1.000 | 2015/04
SUBURBAN WATER SYSTEMS-WHITTIER | SITE 7-7954 CROWNDALE AVE-STG2 DBP | 1910174-806 | (UNIDENTIFIED GROUP) | 77288 | DICHLOROACETIC ACID (DCAA) | 003 | 2015/01/22 | < | 1.000 | 2015/04
SUBURBAN WATER SYSTEMS-WHITTIER | SITE 7-7954 CROWNDALE AVE-STG2 DBP | 1910174-806 | TRIHALOMETHANES | 82080 | TOTAL TRIHALOMETHANES | 003 | 2015/01/22 | < | .000 | 2015/04
SUBURBAN WATER SYSTEMS-WHITTIER | SITE 7-7954 CROWNDALE AVE-STG2 DBP | 1910174-806 | (UNIDENTIFIED GROUP) | 82721 | DIBROMOACETIC ACID (DBAA) | 003 | 2015/01/22 | < | 1.000 | 2015/04
SUBURBAN WATER SYSTEMS-WHITTIER | SITE 7-7954 CROWNDALE AVE-STG2 DBP | 1910174-806 | (UNIDENTIFIED GROUP) | 82723 | TRICHLOROACETIC ACID (TCAA) | 003 | 2015/01/22 | < | 1.000 | 2015/04
SUBURBAN WATER SYSTEMS-WHITTIER | SITE 8-11045 LINDESMITH AVE-STG2 DBP | 1910174-807 | (UNIDENTIFIED GROUP) | A-041 | MONOBROMOACETIC ACID (MBAA) | 003 | 2015/01/22 | < | 1.000 | 2015/04
SUBURBAN WATER SYSTEMS-WHITTIER | SITE 8-11045 LINDESMITH AVE-STG2 DBP | 1910174-807 | (UNIDENTIFIED GROUP) | A-042 | MONOCHLOROACETIC ACID (MCAA) | 003 | 2015/01/22 | < | 2.000 | 2015/04
SUBURBAN WATER SYSTEMS-WHITTIER | SITE 8-11045 LINDESMITH AVE-STG2 DBP | 1910174-807 | (UNIDENTIFIED GROUP) | A-049 | HALOACETIC ACIDS (5) (HAA5) | 003 | 2015/01/22 | . | 2.800 | 2015/04
SUBURBAN WATER SYSTEMS-WHITTIER | SITE 8-11045 LINDESMITH AVE-STG2 DBP | 1910174-807 | STATE UCMR | 32101 | BROMODICHLORMETHANE (THM) | 003 | 2015/01/22 | . | 3.400 | 2015/04
SUBURBAN WATER SYSTEMS-WHITTIER | SITE 8-11045 LINDESMITH AVE-STG2 DBP | 1910174-807 | STATE UCMR | 32104 | BROMOFORM (THM) | 003 | 2015/01/22 | . | 6.700 | 2015/04
SUBURBAN WATER SYSTEMS-WHITTIER | SITE 8-11045 LINDESMITH AVE-STG2 DBP | 1910174-807 | STATE UCMR | 32105 | DIBROMOCHLOROMETHANE (THM) | 003 | 2015/01/22 | . | 8.300 | 2015/04
SUBURBAN WATER SYSTEMS-WHITTIER | SITE 8-11045 LINDESMITH AVE-STG2 DBP | 1910174-807 | STATE UCMR | 32106 | CHLOROFORM (THM) | 003 | 2015/01/22 | . | 1.100 | 2015/04
SUBURBAN WATER SYSTEMS-WHITTIER | SITE 8-11045 LINDESMITH AVE-STG2 DBP | 1910174-807 | (UNIDENTIFIED GROUP) | 77288 | DICHLOROACETIC ACID (DCAA) | 003 | 2015/01/22 | < | 1.000 | 2015/04
SUBURBAN WATER SYSTEMS-WHITTIER | SITE 8-11045 LINDESMITH AVE-STG2 DBP | 1910174-807 | TRIHALOMETHANES | 82080 | TOTAL TRIHALOMETHANES | 003 | 2015/01/22 | . | 20.000 | 2015/04
SUBURBAN WATER SYSTEMS-WHITTIER | SITE 8-11045 LINDESMITH AVE-STG2 DBP | 1910174-807 | (UNIDENTIFIED GROUP) | 82721 | DIBROMOACETIC ACID (DBAA) | 003 | 2015/01/22 | . | 2.800 | 2015/04
SUBURBAN WATER SYSTEMS-WHITTIER | SITE 8-11045 LINDESMITH AVE-STG2 DBP | 1910174-807 | (UNIDENTIFIED GROUP) | 82723 | TRICHLOROACETIC ACID (TCAA) | 003 | 2015/01/22 | < | 1.000 | 2015/04
BURBANK-CITY, WATER DEPT. | WELL VO-8 (OLD BURBANK WELL 10) | 1910179-004 | REGULATED SOC | A-001 | THIOBENCARB | 033 | 2014/07/02 | < | 1.000 | 2017/04
BURBANK-CITY, WATER DEPT. | WELL VO-8 (OLD BURBANK WELL 10) | 1910179-004 | REGULATED SOC | A-026 | DI(2-ETHYLHEXYL)ADIPATE | 033 | 2014/07/02 | < | 5.000 | 2017/04
BURBANK-CITY, WATER DEPT. | WELL VO-8 (OLD BURBANK WELL 10) | 1910179-004 | INORGANIC | A-031 | PERCHLORATE | 012 | 2014/04/01 | < | 4.000 | 2015/04
BURBANK-CITY, WATER DEPT. | WELL VO-8 (OLD BURBANK WELL 10) | 1910179-004 | SECONDARY/GP | 00081 | COLOR | 036 | 2014/04/01 | < | 3.000 | 2017/04
BURBANK-CITY, WATER DEPT. | WELL VO-8 (OLD BURBANK WELL 10) | 1910179-004 | SECONDARY/GP | 00086 | ODOR THRESHOLD @ 60 C | 036 | 2014/04/01 | < | 1.000 | 2017/04
BURBANK-CITY, WATER DEPT. | WELL VO-8 (OLD BURBANK WELL 10) | 1910179-004 | SECONDARY/GP | 00095 | SPECIFIC CONDUCTANCE | 036 | 2014/04/01 | . | 730.000 | 2017/04
BURBANK-CITY, WATER DEPT. | WELL VO-8 (OLD BURBANK WELL 10) | 1910179-004 | SECONDARY/GP | 00403 | PH, LABORATORY | 036 | 2015/01/29 | . | 7.800 | 2018/01
BURBANK-CITY, WATER DEPT. | WELL VO-8 (OLD BURBANK WELL 10) | 1910179-004 | SECONDARY/GP | 00440 | BICARBONATE ALKALINITY | 036 | 2015/01/29 | . | 290.000 | 2018/01
BURBANK-CITY, WATER DEPT. | WELL VO-8 (OLD BURBANK WELL 10) | 1910179-004 | SECONDARY/GP | 00445 | CARBONATE ALKALINITY | 036 | 2015/01/29 | < | 2.000 | 2018/01
BURBANK-CITY, WATER DEPT. | WELL VO-8 (OLD BURBANK WELL 10) | 1910179-004 | NITRATE/NITRITE | 00620 | NITRITE (AS N) | 001 | 2015/02/09 | < | 400.000 | 2015/03
BURBANK-CITY, WATER DEPT. | WELL VO-8 (OLD BURBANK WELL 10) | 1910179-004 | SECONDARY/GP | 00900 | HARDNESS (TOTAL) AS CACO3 | 036 | 2015/01/29 | . | 320.000 | 2018/01
BURBANK-CITY, WATER DEPT. | WELL VO-8 (OLD BURBANK WELL 10) | 1910179-004 | SECONDARY/GP | 00916 | CALCIUM | 036 | 2015/01/29 | . | 88.000 | 2018/01
BURBANK-CITY, WATER DEPT. | WELL VO-8 (OLD BURBANK WELL 10) | 1910179-004 | SECONDARY/GP | 00927 | MAGNESIUM | 036 | 2015/01/29 | . | 25.000 | 2018/01
BURBANK-CITY, WATER DEPT. | WELL VO-8 (OLD BURBANK WELL 10) | 1910179-004 | SECONDARY/GP | 00929 | SODIUM | 036 | 2014/04/01 | . | 32.000 | 2017/04
BURBANK-CITY, WATER DEPT. | WELL VO-8 (OLD BURBANK WELL 10) | 1910179-004 | SECONDARY/GP | 00940 | CHLORIDE | 036 | 2014/04/01 | . | 30.000 | 2017/04
BURBANK-CITY, WATER DEPT. | WELL VO-8 (OLD BURBANK WELL 10) | 1910179-004 | SECONDARY/GP | 00945 | SULFATE | 036 | 2014/04/01 | . | 73.000 | 2017/04
BURBANK-CITY, WATER DEPT. | WELL VO-8 (OLD BURBANK WELL 10) | 1910179-004 | INORGANIC | 00951 | FLUORIDE (F) (NATURAL-SOURCE) | 036 | 2014/04/01 | . | .510 | 2017/04
BURBANK-CITY, WATER DEPT. | WELL VO-8 (OLD BURBANK WELL 10) | 1910179-004 | INORGANIC | 01002 | ARSENIC | 036 | 2014/04/01 | < | 2.000 | 2017/04
BURBANK-CITY, WATER DEPT. | WELL VO-8 (OLD BURBANK WELL 10) | 1910179-004 | INORGANIC | 01007 | BARIUM | 036 | 2014/04/01 | . | 110.000 | 2017/04
BURBANK-CITY, WATER DEPT. | WELL VO-8 (OLD BURBANK WELL 10) | 1910179-004 | INORGANIC | 01012 | BERYLLIUM | 036 | 2014/04/01 | < | 1.000 | 2017/04
BURBANK-CITY, WATER DEPT. | WELL VO-8 (OLD BURBANK WELL 10) | 1910179-004 | INORGANIC | 01027 | CADMIUM | 036 | 2014/04/01 | < | 1.000 | 2017/04
BURBANK-CITY, WATER DEPT. | WELL VO-8 (OLD BURBANK WELL 10) | 1910179-004 | INORGANIC | 01032 | CHROMIUM, HEXAVALENT | 036 | 2015/02/04 | . | 2.800 | 2018/02
BURBANK-CITY, WATER DEPT. | WELL VO-8 (OLD BURBANK WELL 10) | 1910179-004 | INORGANIC | 01034 | CHROMIUM (TOTAL) | 036 | 2015/02/04 | < | 10.000 | 2018/02
BURBANK-CITY, WATER DEPT. | WELL VO-8 (OLD BURBANK WELL 10) | 1910179-004 | SECONDARY/GP | 01042 | COPPER | 036 | 2014/04/01 | < | 50.000 | 2017/04
BURBANK-CITY, WATER DEPT. | WELL VO-8 (OLD BURBANK WELL 10) | 1910179-004 | SECONDARY/GP | 01045 | IRON | 001 | 2015/02/04 | < | 100.000 | 2015/03
BURBANK-CITY, WATER DEPT. | WELL VO-8 (OLD BURBANK WELL 10) | 1910179-004 | SECONDARY/GP | 01055 | MANGANESE | 001 | 2015/02/04 | < | 20.000 | 2015/03
BURBANK-CITY, WATER DEPT. | WELL VO-8 (OLD BURBANK WELL 10) | 1910179-004 | INORGANIC | 01059 | THALLIUM | 036 | 2014/04/01 | < | 1.000 | 2017/04
BURBANK-CITY, WATER DEPT. | WELL VO-8 (OLD BURBANK WELL 10) | 1910179-004 | INORGANIC | 01067 | NICKEL | 036 | 2014/04/01 | < | 10.000 | 2017/04
BURBANK-CITY, WATER DEPT. | WELL VO-8 (OLD BURBANK WELL 10) | 1910179-004 | SECONDARY/GP | 01077 | SILVER | 036 | 2014/04/01 | < | 10.000 | 2017/04
BURBANK-CITY, WATER DEPT. | WELL VO-8 (OLD BURBANK WELL 10) | 1910179-004 | SECONDARY/GP | 01092 | ZINC | 036 | 2014/04/01 | < | 50.000 | 2017/04
BURBANK-CITY, WATER DEPT. | WELL VO-8 (OLD BURBANK WELL 10) | 1910179-004 | INORGANIC | 01097 | ANTIMONY | 036 | 2014/04/01 | < | 6.000 | 2017/04
BURBANK-CITY, WATER DEPT. | WELL VO-8 (OLD BURBANK WELL 10) | 1910179-004 | INORGANIC | 01105 | ALUMINUM | 036 | 2014/04/01 | < | 50.000 | 2017/04
BURBANK-CITY, WATER DEPT. | WELL VO-8 (OLD BURBANK WELL 10) | 1910179-004 | INORGANIC | 01147 | SELENIUM | 036 | 2014/04/01 | < | 5.000 | 2017/04
BURBANK-CITY, WATER DEPT. | WELL VO-8 (OLD BURBANK WELL 10) | 1910179-004 | INORGANIC | 01291 | CYANIDE | 036 | 2014/04/01 | < | 100.000 | 2017/04
BURBANK-CITY, WATER DEPT. | WELL VO-8 (OLD BURBANK WELL 10) | 1910179-004 | RADIOLOGICAL | 01501 | GROSS ALPHA | 003 | 2014/04/01 | . | 11.000 | 2014/07 | DUE
BURBANK-CITY, WATER DEPT. | WELL VO-8 (OLD BURBANK WELL 10) | 1910179-004 | RADIOLOGICAL | 09501 | RADIUM 226 | 003 | 2014/04/01 | < | 1.000 | 2014/07 | DUE
BURBANK-CITY, WATER DEPT. | WELL VO-8 (OLD BURBANK WELL 10) | 1910179-004 | RADIOLOGICAL | 11501 | RADIUM 228 | 003 | 2014/04/01 | < | 1.000 | 2014/07 | DUE
BURBANK-CITY, WATER DEPT. | WELL VO-8 (OLD BURBANK WELL 10) | 1910179-004 | RADIOLOGICAL | 28012 | URANIUM (PCI/L) | 003 | 2014/04/01 | . | 15.000 | 2014/07 | DUE
BURBANK-CITY, WATER DEPT. | WELL VO-8 (OLD BURBANK WELL 10) | 1910179-004 | REGULATED VOC | 32102 | CARBON TETRACHLORIDE | 001 | 2015/02/04 | < | .500 | 2015/03
BURBANK-CITY, WATER DEPT. | WELL VO-8 (OLD BURBANK WELL 10) | 1910179-004 | REGULATED VOC | 34010 | TOLUENE | 001 | 2015/02/04 | < | .500 | 2015/03
BURBANK-CITY, WATER DEPT. | WELL VO-8 (OLD BURBANK WELL 10) | 1910179-004 | REGULATED VOC | 34030 | BENZENE | 001 | 2015/02/04 | < | .500 | 2015/03
BURBANK-CITY, WATER DEPT. | WELL VO-8 (OLD BURBANK WELL 10) | 1910179-004 | REGULATED SOC | 34247 | BENZO (A) PYRENE | 033 | 2014/07/02 | < | .100 | 2017/04
BURBANK-CITY, WATER DEPT. | WELL VO-8 (OLD BURBANK WELL 10) | 1910179-004 | REGULATED VOC | 34301 | MONOCHLOROBENZENE | 001 | 2015/02/04 | < | .500 | 2015/03
BURBANK-CITY, WATER DEPT. | WELL VO-8 (OLD BURBANK WELL 10) | 1910179-004 | REGULATED VOC | 34371 | ETHYLBENZENE | 001 | 2015/02/04 | < | .500 | 2015/03
BURBANK-CITY, WATER DEPT. | WELL VO-8 (OLD BURBANK WELL 10) | 1910179-004 | REGULATED SOC | 34386 | HEXACHLOROCYCLOPENTADIENE | 033 | 2014/07/02 | < | 1.000 | 2017/04
BURBANK-CITY, WATER DEPT. | WELL VO-8 (OLD BURBANK WELL 10) | 1910179-004 | REGULATED VOC | 34423 | DICHLOROMETHANE | 001 | 2015/02/04 | < | .500 | 2015/03
BURBANK-CITY, WATER DEPT. | WELL VO-8 (OLD BURBANK WELL 10) | 1910179-004 | REGULATED VOC | 34475 | TETRACHLOROETHYLENE | 001 | 2015/02/04 | . | 60.000 | 2015/03
BURBANK-CITY, WATER DEPT. | WELL VO-8 (OLD BURBANK WELL 10) | 1910179-004 | REGULATED VOC | 34488 | TRICHLOROFLUOROMETHANE | 001 | 2015/02/04 | < | 5.000 | 2015/03
BURBANK-CITY, WATER DEPT. | WELL VO-8 (OLD BURBANK WELL 10) | 1910179-004 | REGULATED VOC | 34496 | 1,1-DICHLOROETHANE | 001 | 2015/02/04 | < | .500 | 2015/03
BURBANK-CITY, WATER DEPT. | WELL VO-8 (OLD BURBANK WELL 10) | 1910179-004 | REGULATED VOC | 34501 | 1,1-DICHLOROETHYLENE | 001 | 2015/02/04 | . | .590 | 2015/03
BURBANK-CITY, WATER DEPT. | WELL VO-8 (OLD BURBANK WELL 10) | 1910179-004 | REGULATED VOC | 34506 | 1,1,1-TRICHLOROETHANE | 001 | 2015/02/04 | < | .500 | 2015/03
BURBANK-CITY, WATER DEPT. | WELL VO-8 (OLD BURBANK WELL 10) | 1910179-004 | REGULATED VOC | 34511 | 1,1,2-TRICHLOROETHANE | 001 | 2015/02/04 | < | .500 | 2015/03
BURBANK-CITY, WATER DEPT. | WELL VO-8 (OLD BURBANK WELL 10) | 1910179-004 | REGULATED VOC | 34516 | 1,1,2,2-TETRACHLOROETHANE | 001 | 2015/02/04 | < | .500 | 2015/03
BURBANK-CITY, WATER DEPT. | WELL VO-8 (OLD BURBANK WELL 10) | 1910179-004 | REGULATED VOC | 34531 | 1,2-DICHLOROETHANE | 001 | 2015/02/04 | < | .500 | 2015/03
BURBANK-CITY, WATER DEPT. | WELL VO-8 (OLD BURBANK WELL 10) | 1910179-004 | REGULATED VOC | 34536 | 1,2-DICHLOROBENZENE | 001 | 2015/02/04 | < | .500 | 2015/03
BURBANK-CITY, WATER DEPT. | WELL VO-8 (OLD BURBANK WELL 10) | 1910179-004 | REGULATED VOC | 34541 | 1,2-DICHLOROPROPANE | 001 | 2015/02/04 | < | .500 | 2015/03
BURBANK-CITY, WATER DEPT. | WELL VO-8 (OLD BURBANK WELL 10) | 1910179-004 | REGULATED VOC | 34546 | TRANS-1,2-DICHLOROETHYLENE | 001 | 2015/02/04 | < | .500 | 2015/03
BURBANK-CITY, WATER DEPT. | WELL VO-8 (OLD BURBANK WELL 10) | 1910179-004 | REGULATED VOC | 34551 | 1,2,4-TRICHLOROBENZENE | 001 | 2015/02/04 | < | .500 | 2015/03
BURBANK-CITY, WATER DEPT. | WELL VO-8 (OLD BURBANK WELL 10) | 1910179-004 | REGULATED VOC | 34561 | 1,3-DICHLOROPROPENE (TOTAL) | 001 | 2015/02/04 | < | .500 | 2015/03
BURBANK-CITY, WATER DEPT. | WELL VO-8 (OLD BURBANK WELL 10) | 1910179-004 | REGULATED VOC | 34571 | 1,4-DICHLOROBENZENE | 001 | 2015/02/04 | < | .500 | 2015/03
BURBANK-CITY, WATER DEPT. | WELL VO-8 (OLD BURBANK WELL 10) | 1910179-004 | REGULATED SOC | 34676 | 2,3,7,8-TCDD (DIOXIN) | 033 | 2014/07/02 | < | 5.000 | 2017/04
BURBANK-CITY, WATER DEPT. | WELL VO-8 (OLD BURBANK WELL 10) | 1910179-004 | SECONDARY/GP | 38260 | FOAMING AGENTS (MBAS) | 036 | 2014/04/01 | < | .050 | 2017/04
BURBANK-CITY, WATER DEPT. | WELL VO-8 (OLD BURBANK WELL 10) | 1910179-004 | REGULATED SOC | 38432 | DALAPON | 033 | 2014/07/02 | < | 10.000 | 2017/04
BURBANK-CITY, WATER DEPT. | WELL VO-8 (OLD BURBANK WELL 10) | 1910179-004 | REGULATED SOC | 38710 | BENTAZON | 033 | 2014/07/02 | < | 2.000 | 2017/04
BURBANK-CITY, WATER DEPT. | WELL VO-8 (OLD BURBANK WELL 10) | 1910179-004 | REGULATED SOC | 38761 | DIBROMOCHLOROPROPANE (DBCP) | 033 | 2014/07/02 | < | .010 | 2017/04
BURBANK-CITY, WATER DEPT. | WELL VO-8 (OLD BURBANK WELL 10) | 1910179-004 | REGULATED SOC | 38865 | OXAMYL | 033 | 2014/07/02 | < | 20.000 | 2017/04
BURBANK-CITY, WATER DEPT. | WELL VO-8 (OLD BURBANK WELL 10) | 1910179-004 | REGULATED SOC | 38926 | ENDOTHALL | 033 | 2014/07/02 | < | 45.000 | 2017/04
BURBANK-CITY, WATER DEPT. | WELL VO-8 (OLD BURBANK WELL 10) | 1910179-004 | REGULATED SOC | 39032 | PENTACHLOROPHENOL | 033 | 2014/07/02 | < | .200 | 2017/04
BURBANK-CITY, WATER DEPT. | WELL VO-8 (OLD BURBANK WELL 10) | 1910179-004 | REGULATED SOC | 39033 | ATRAZINE | 033 | 2014/07/02 | < | .500 | 2017/04
BURBANK-CITY, WATER DEPT. | WELL VO-8 (OLD BURBANK WELL 10) | 1910179-004 | REGULATED SOC | 39045 | 2,4,5-TP (SILVEX) | 033 | 2014/07/02 | < | 1.000 | 2017/04
BURBANK-CITY, WATER DEPT. | WELL VO-8 (OLD BURBANK WELL 10) | 1910179-004 | REGULATED SOC | 39055 | SIMAZINE | 033 | 2014/07/02 | < | 1.000 | 2017/04
BURBANK-CITY, WATER DEPT. | WELL VO-8 (OLD BURBANK WELL 10) | 1910179-004 | REGULATED SOC | 39100 | DI(2-ETHYLHEXYL)PHTHALATE | 033 | 2014/07/02 | < | 3.000 | 2017/04
BURBANK-CITY, WATER DEPT. | WELL VO-8 (OLD BURBANK WELL 10) | 1910179-004 | REGULATED VOC | 39175 | VINYL CHLORIDE | 001 | 2015/02/04 | < | .500 | 2015/03
BURBANK-CITY, WATER DEPT. | WELL VO-8 (OLD BURBANK WELL 10) | 1910179-004 | REGULATED VOC | 39180 | TRICHLOROETHYLENE | 001 | 2015/02/04 | . | 14.000 | 2015/03
BURBANK-CITY, WATER DEPT. | WELL VO-8 (OLD BURBANK WELL 10) | 1910179-004 | REGULATED SOC | 39340 | LINDANE | 033 | 2014/07/02 | < | .200 | 2017/04
BURBANK-CITY, WATER DEPT. | WELL VO-8 (OLD BURBANK WELL 10) | 1910179-004 | REGULATED SOC | 39350 | CHLORDANE | 033 | 2014/07/02 | < | .100 | 2017/04
BURBANK-CITY, WATER DEPT. | WELL VO-8 (OLD BURBANK WELL 10) | 1910179-004 | REGULATED SOC | 39390 | ENDRIN | 033 | 2014/07/02 | < | .100 | 2017/04
BURBANK-CITY, WATER DEPT. | WELL VO-8 (OLD BURBANK WELL 10) | 1910179-004 | REGULATED SOC | 39400 | TOXAPHENE | 033 | 2014/07/02 | < | 1.000 | 2017/04
BURBANK-CITY, WATER DEPT. | WELL VO-8 (OLD BURBANK WELL 10) | 1910179-004 | REGULATED SOC | 39410 | HEPTACHLOR | 033 | 2014/07/02 | < | .010 | 2017/04
BURBANK-CITY, WATER DEPT. | WELL VO-8 (OLD BURBANK WELL 10) | 1910179-004 | REGULATED SOC | 39420 | HEPTACHLOR EPOXIDE | 033 | 2014/07/02 | < | .010 | 2017/04
BURBANK-CITY, WATER DEPT. | WELL VO-8 (OLD BURBANK WELL 10) | 1910179-004 | REGULATED SOC | 39480 | METHOXYCHLOR | 033 | 2014/07/02 | < | 10.000 | 2017/04
BURBANK-CITY, WATER DEPT. | WELL VO-8 (OLD BURBANK WELL 10) | 1910179-004 | REGULATED SOC | 39516 | POLYCHLORINATED BIPHENYLS, TOTAL, AS DCB | 033 | 2014/07/02 | < | .500 | 2017/04
BURBANK-CITY, WATER DEPT. | WELL VO-8 (OLD BURBANK WELL 10) | 1910179-004 | REGULATED SOC | 39700 | HEXACHLOROBENZENE | 033 | 2014/07/02 | < | .500 | 2017/04
BURBANK-CITY, WATER DEPT. | WELL VO-8 (OLD BURBANK WELL 10) | 1910179-004 | REGULATED SOC | 39720 | PICLORAM | 033 | 2014/07/02 | < | 1.000 | 2017/04
BURBANK-CITY, WATER DEPT. | WELL VO-8 (OLD BURBANK WELL 10) | 1910179-004 | REGULATED SOC | 39730 | 2,4-D | 033 | 2014/07/02 | < | 10.000 | 2017/04
BURBANK-CITY, WATER DEPT. | WELL VO-8 (OLD BURBANK WELL 10) | 1910179-004 | REGULATED VOC | 46491 | METHYL-TERT-BUTYL-ETHER (MTBE) | 012 | 2015/02/04 | < | 3.000 | 2016/02
BURBANK-CITY, WATER DEPT. | WELL VO-8 (OLD BURBANK WELL 10) | 1910179-004 | SECONDARY/GP | 70300 | TOTAL DISSOLVED SOLIDS | 036 | 2015/01/29 | . | 450.000 | 2018/01
BURBANK-CITY, WATER DEPT. | WELL VO-8 (OLD BURBANK WELL 10) | 1910179-004 | SECONDARY/GP | 71830 | HYDROXIDE ALKALINITY | 036 | 2015/01/29 | < | 2.000 | 2018/01
BURBANK-CITY, WATER DEPT. | WELL VO-8 (OLD BURBANK WELL 10) | 1910179-004 | NITRATE/NITRITE | 71850 | NITRATE (AS NO3) | 001 | 2015/02/09 | . | 21.000 | 2015/03
BURBANK-CITY, WATER DEPT. | WELL VO-8 (OLD BURBANK WELL 10) | 1910179-004 | INORGANIC | 71900 | MERCURY | 036 | 2014/04/01 | < | 1.000 | 2017/04
BURBANK-CITY, WATER DEPT. | WELL VO-8 (OLD BURBANK WELL 10) | 1910179-004 | REGULATED VOC | 77093 | CIS-1,2-DICHLOROETHYLENE | 001 | 2015/02/04 | < | .500 | 2015/03
BURBANK-CITY, WATER DEPT. | WELL VO-8 (OLD BURBANK WELL 10) | 1910179-004 | REGULATED VOC | 77128 | STYRENE | 001 | 2015/02/04 | < | .500 | 2015/03
BURBANK-CITY, WATER DEPT. | WELL VO-8 (OLD BURBANK WELL 10) | 1910179-004 | REGULATED SOC | 77651 | ETHYLENE DIBROMIDE (EDB) | 033 | 2014/07/02 | < | .020 | 2017/04
BURBANK-CITY, WATER DEPT. | WELL VO-8 (OLD BURBANK WELL 10) | 1910179-004 | REGULATED SOC | 77825 | ALACHLOR | 033 | 2014/07/02 | < | 1.000 | 2017/04
BURBANK-CITY, WATER DEPT. | WELL VO-8 (OLD BURBANK WELL 10) | 1910179-004 | REGULATED SOC | 78885 | DIQUAT | 033 | 2014/07/02 | < | 4.000 | 2017/04
BURBANK-CITY, WATER DEPT. | WELL VO-8 (OLD BURBANK WELL 10) | 1910179-004 | REGULATED SOC | 79743 | GLYPHOSATE | 033 | 2014/07/02 | < | 25.000 | 2017/04
BURBANK-CITY, WATER DEPT. | WELL VO-8 (OLD BURBANK WELL 10) | 1910179-004 | REGULATED SOC | 81287 | DINOSEB | 033 | 2014/07/02 | < | 2.000 | 2017/04
BURBANK-CITY, WATER DEPT. | WELL VO-8 (OLD BURBANK WELL 10) | 1910179-004 | REGULATED SOC | 81405 | CARBOFURAN | 033 | 2014/07/02 | < | 5.000 | 2017/04
BURBANK-CITY, WATER DEPT. | WELL VO-8 (OLD BURBANK WELL 10) | 1910179-004 | REGULATED VOC | 81551 | XYLENES (TOTAL) | 001 | 2015/02/04 | < | .500 | 2015/03
BURBANK-CITY, WATER DEPT. | WELL VO-8 (OLD BURBANK WELL 10) | 1910179-004 | REGULATED VOC | 81611 | 1,1,2-TRICHLORO-1,2,2-TRIFLUOROETHANE | 001 | 2015/02/04 | < | 10.000 | 2015/03
BURBANK-CITY, WATER DEPT. | WELL VO-8 (OLD BURBANK WELL 10) | 1910179-004 | SECONDARY/GP | 82079 | TURBIDITY, LABORATORY | 036 | 2014/04/01 | . | .068 | 2017/04
BURBANK-CITY, WATER DEPT. | WELL VO-8 (OLD BURBANK WELL 10) | 1910179-004 | REGULATED SOC | 82199 | MOLINATE | 033 | 2014/07/02 | < | 2.000 | 2017/04
BURBANK-CITY, WATER DEPT. | WELLS 7 & 15 - GAC-ADSORBER-A-EFFLUENT | 1910179-012 |  |  | *** ALL SCHEDULE CONSTITUENTS ARE WAIVED *** | 999
BURBANK-CITY, WATER DEPT. | GAC - PORT 3 - ADSORBER A | 1910179-014 |  |  | *** ALL SCHEDULE CONSTITUENTS ARE WAIVED *** | 999
BURBANK-CITY, WATER DEPT. | GAC - PORT 3 - ADSORBER B | 1910179-015 |  |  | *** ALL SCHEDULE CONSTITUENTS ARE WAIVED *** | 999
BURBANK-CITY, WATER DEPT. | GAC - PORT 3 - ADSORBER C | 1910179-016 |  |  | *** ALL SCHEDULE CONSTITUENTS ARE WAIVED *** | 999
BURBANK-CITY, WATER DEPT. | GAC - PORT 3 - ADSORBER D | 1910179-017 |  |  | *** ALL SCHEDULE CONSTITUENTS ARE WAIVED *** | 999
BURBANK-CITY, WATER DEPT. | WELL 07 & 15 -GAC-ADSORBER B - EFFLUENT | 1910179-018 |  |  | *** ALL SCHEDULE CONSTITUENTS ARE WAIVED *** | 999
BURBANK-CITY, WATER DEPT. | WELLS 07 & 15 - GAC-ADSORBER C-EFFLUENT | 1910179-019 | NITRATE/NITRITE | 71850 | NITRATE (AS NO3) | 001 | 2000/02/28 | . | 40.000 | 2000/03 | DUE
BURBANK-CITY, WATER DEPT. | WELLS 07 & 15 - GAC-ADSORBER D-EFFLUENT | 1910179-020 |  |  | *** ALL SCHEDULE CONSTITUENTS ARE WAIVED *** | 999
BURBANK-CITY, WATER DEPT. | WELLS 07 & 15 - GAC-COMMON INFLUENT | 1910179-021 |  |  | *** ALL SCHEDULE CONSTITUENTS ARE WAIVED *** | 999
BURBANK-CITY, WATER DEPT. | AIR STRIPPER TOWER T-200A (N)INFLUENT | 1910179-022 |  |  | *** ALL SCHEDULE CONSTITUENTS ARE WAIVED *** | 999
BURBANK-CITY, WATER DEPT. | BURBANK OU WELL VO-1 | 1910179-023 | REGULATED SOC | A-001 | THIOBENCARB | 033 | 2014/07/01 | < | 1.000 | 2017/04
BURBANK-CITY, WATER DEPT. | BURBANK OU WELL VO-1 | 1910179-023 | REGULATED SOC | A-026 | DI(2-ETHYLHEXYL)ADIPATE | 033 | 2014/07/01 | < | 5.000 | 2017/04
BURBANK-CITY, WATER DEPT. | BURBANK OU WELL VO-1 | 1910179-023 | INORGANIC | A-031 | PERCHLORATE | 012 | 2014/04/02 | < | 4.000 | 2015/04
BURBANK-CITY, WATER DEPT. | BURBANK OU WELL VO-1 | 1910179-023 | SECONDARY/GP | 00081 | COLOR | 036 | 2014/04/02 | < | 3.000 | 2017/04
BURBANK-CITY, WATER DEPT. | BURBANK OU WELL VO-1 | 1910179-023 | SECONDARY/GP | 00086 | ODOR THRESHOLD @ 60 C | 036 | 2014/04/02 | < | 1.000 | 2017/04
BURBANK-CITY, WATER DEPT. | BURBANK OU WELL VO-1 | 1910179-023 | SECONDARY/GP | 00095 | SPECIFIC CONDUCTANCE | 036 | 2014/04/02 | . | 930.000 | 2017/04
BURBANK-CITY, WATER DEPT. | BURBANK OU WELL VO-1 | 1910179-023 | SECONDARY/GP | 00403 | PH, LABORATORY | 036 | 2015/01/09 | . | 7.700 | 2018/01
BURBANK-CITY, WATER DEPT. | BURBANK OU WELL VO-1 | 1910179-023 | SECONDARY/GP | 00440 | BICARBONATE ALKALINITY | 036 | 2015/01/09 | . | 280.000 | 2018/01
BURBANK-CITY, WATER DEPT. | BURBANK OU WELL VO-1 | 1910179-023 | SECONDARY/GP | 00445 | CARBONATE ALKALINITY | 036 | 2015/01/09 | < | 2.000 | 2018/01
BURBANK-CITY, WATER DEPT. | BURBANK OU WELL VO-1 | 1910179-023 | NITRATE/NITRITE | 00620 | NITRITE (AS N) | 001 | 2015/02/04 | < | 400.000 | 2015/03
BURBANK-CITY, WATER DEPT. | BURBANK OU WELL VO-1 | 1910179-023 | SECONDARY/GP | 00900 | HARDNESS (TOTAL) AS CACO3 | 036 | 2015/01/09 | . | 360.000 | 2018/01
BURBANK-CITY, WATER DEPT. | BURBANK OU WELL VO-1 | 1910179-023 | SECONDARY/GP | 00916 | CALCIUM | 036 | 2015/01/09 | . | 96.000 | 2018/01
BURBANK-CITY, WATER DEPT. | BURBANK OU WELL VO-1 | 1910179-023 | SECONDARY/GP | 00927 | MAGNESIUM | 036 | 2015/01/09 | . | 30.000 | 2018/01
BURBANK-CITY, WATER DEPT. | BURBANK OU WELL VO-1 | 1910179-023 | SECONDARY/GP | 00929 | SODIUM | 036 | 2014/04/02 | . | 44.000 | 2017/04
BURBANK-CITY, WATER DEPT. | BURBANK OU WELL VO-1 | 1910179-023 | SECONDARY/GP | 00940 | CHLORIDE | 036 | 2014/04/02 | . | 72.000 | 2017/04
BURBANK-CITY, WATER DEPT. | BURBANK OU WELL VO-1 | 1910179-023 | SECONDARY/GP | 00945 | SULFATE | 036 | 2014/04/02 | . | 100.000 | 2017/04
BURBANK-CITY, WATER DEPT. | BURBANK OU WELL VO-1 | 1910179-023 | INORGANIC | 00951 | FLUORIDE (F) (NATURAL-SOURCE) | 036 | 2014/04/02 | . | .510 | 2017/04
BURBANK-CITY, WATER DEPT. | BURBANK OU WELL VO-1 | 1910179-023 | INORGANIC | 01002 | ARSENIC | 036 | 2014/04/02 | < | 2.000 | 2017/04
BURBANK-CITY, WATER DEPT. | BURBANK OU WELL VO-1 | 1910179-023 | INORGANIC | 01007 | BARIUM | 036 | 2014/04/02 | . | 130.000 | 2017/04
BURBANK-CITY, WATER DEPT. | BURBANK OU WELL VO-1 | 1910179-023 | INORGANIC | 01012 | BERYLLIUM | 036 | 2014/04/02 | < | 1.000 | 2017/04
BURBANK-CITY, WATER DEPT. | BURBANK OU WELL VO-1 | 1910179-023 | INORGANIC | 01027 | CADMIUM | 036 | 2014/04/02 | < | 1.000 | 2017/04
BURBANK-CITY, WATER DEPT. | BURBANK OU WELL VO-1 | 1910179-023 | INORGANIC | 01032 | CHROMIUM, HEXAVALENT | 036 | 2015/02/04 | . | 16.000 | 2018/02
BURBANK-CITY, WATER DEPT. | BURBANK OU WELL VO-1 | 1910179-023 | INORGANIC | 01034 | CHROMIUM (TOTAL) | 036 | 2015/02/04 | . | 18.000 | 2018/02
BURBANK-CITY, WATER DEPT. | BURBANK OU WELL VO-1 | 1910179-023 | SECONDARY/GP | 01042 | COPPER | 036 | 2014/04/02 | < | 50.000 | 2017/04
BURBANK-CITY, WATER DEPT. | BURBANK OU WELL VO-1 | 1910179-023 | SECONDARY/GP | 01045 | IRON | 001 | 2015/02/04 | . | 180.000 | 2015/03
BURBANK-CITY, WATER DEPT. | BURBANK OU WELL VO-1 | 1910179-023 | SECONDARY/GP | 01055 | MANGANESE | 001 | 2015/02/04 | < | 20.000 | 2015/03
BURBANK-CITY, WATER DEPT. | BURBANK OU WELL VO-1 | 1910179-023 | INORGANIC | 01059 | THALLIUM | 036 | 2014/04/02 | < | 1.000 | 2017/04
BURBANK-CITY, WATER DEPT. | BURBANK OU WELL VO-1 | 1910179-023 | INORGANIC | 01067 | NICKEL | 036 | 2014/04/02 | < | 10.000 | 2017/04
BURBANK-CITY, WATER DEPT. | BURBANK OU WELL VO-1 | 1910179-023 | SECONDARY/GP | 01077 | SILVER | 036 | 2014/04/02 | < | 10.000 | 2017/04
BURBANK-CITY, WATER DEPT. | BURBANK OU WELL VO-1 | 1910179-023 | SECONDARY/GP | 01092 | ZINC | 036 | 2014/04/02 | < | 50.000 | 2017/04
BURBANK-CITY, WATER DEPT. | BURBANK OU WELL VO-1 | 1910179-023 | INORGANIC | 01097 | ANTIMONY | 036 | 2014/04/02 | < | 6.000 | 2017/04
BURBANK-CITY, WATER DEPT. | BURBANK OU WELL VO-1 | 1910179-023 | INORGANIC | 01105 | ALUMINUM | 036 | 2014/04/02 | < | 50.000 | 2017/04
BURBANK-CITY, WATER DEPT. | BURBANK OU WELL VO-1 | 1910179-023 | INORGANIC | 01147 | SELENIUM | 036 | 2014/04/02 | < | 5.000 | 2017/04
BURBANK-CITY, WATER DEPT. | BURBANK OU WELL VO-1 | 1910179-023 | INORGANIC | 01291 | CYANIDE | 036 | 2014/04/02 | < | 100.000 | 2017/04
BURBANK-CITY, WATER DEPT. | BURBANK OU WELL VO-1 | 1910179-023 | RADIOLOGICAL | 01501 | GROSS ALPHA | 003 | 2014/04/02 | . | 6.500 | 2014/07 | DUE
BURBANK-CITY, WATER DEPT. | BURBANK OU WELL VO-1 | 1910179-023 | RADIOLOGICAL | 09501 | RADIUM 226 | 003 | 2014/04/02 | < | 1.000 | 2014/07 | DUE
BURBANK-CITY, WATER DEPT. | BURBANK OU WELL VO-1 | 1910179-023 | RADIOLOGICAL | 11501 | RADIUM 228 | 003 | 2014/04/02 | < | 1.000 | 2014/07 | DUE
BURBANK-CITY, WATER DEPT. | BURBANK OU WELL VO-1 | 1910179-023 | RADIOLOGICAL | 28012 | URANIUM (PCI/L) | 003 | 2014/04/02 | . | 12.000 | 2014/07 | DUE
BURBANK-CITY, WATER DEPT. | BURBANK OU WELL VO-1 | 1910179-023 | REGULATED VOC | 32102 | CARBON TETRACHLORIDE | 001 | 2015/02/04 | < | .500 | 2015/03
BURBANK-CITY, WATER DEPT. | BURBANK OU WELL VO-1 | 1910179-023 | REGULATED VOC | 34010 | TOLUENE | 001 | 2015/02/04 | < | .500 | 2015/03
BURBANK-CITY, WATER DEPT. | BURBANK OU WELL VO-1 | 1910179-023 | REGULATED VOC | 34030 | BENZENE | 001 | 2015/02/04 | < | .500 | 2015/03
BURBANK-CITY, WATER DEPT. | BURBANK OU WELL VO-1 | 1910179-023 | REGULATED SOC | 34247 | BENZO (A) PYRENE | 033 | 2014/07/01 | < | .100 | 2017/04
BURBANK-CITY, WATER DEPT. | BURBANK OU WELL VO-1 | 1910179-023 | REGULATED VOC | 34301 | MONOCHLOROBENZENE | 001 | 2015/02/04 | < | .500 | 2015/03
BURBANK-CITY, WATER DEPT. | BURBANK OU WELL VO-1 | 1910179-023 | REGULATED VOC | 34371 | ETHYLBENZENE | 001 | 2015/02/04 | < | .500 | 2015/03
BURBANK-CITY, WATER DEPT. | BURBANK OU WELL VO-1 | 1910179-023 | REGULATED SOC | 34386 | HEXACHLOROCYCLOPENTADIENE | 033 | 2014/07/01 | < | 1.000 | 2017/04
BURBANK-CITY, WATER DEPT. | BURBANK OU WELL VO-1 | 1910179-023 | REGULATED VOC | 34423 | DICHLOROMETHANE | 001 | 2015/02/04 | < | .500 | 2015/03
BURBANK-CITY, WATER DEPT. | BURBANK OU WELL VO-1 | 1910179-023 | REGULATED VOC | 34475 | TETRACHLOROETHYLENE | 001 | 2015/02/04 | . | 95.000 | 2015/03
BURBANK-CITY, WATER DEPT. | BURBANK OU WELL VO-1 | 1910179-023 | REGULATED VOC | 34488 | TRICHLOROFLUOROMETHANE | 001 | 2015/02/04 | < | 5.000 | 2015/03
BURBANK-CITY, WATER DEPT. | BURBANK OU WELL VO-1 | 1910179-023 | REGULATED VOC | 34496 | 1,1-DICHLOROETHANE | 001 | 2015/02/04 | < | .500 | 2015/03
BURBANK-CITY, WATER DEPT. | BURBANK OU WELL VO-1 | 1910179-023 | REGULATED VOC | 34501 | 1,1-DICHLOROETHYLENE | 001 | 2015/02/04 | . | .640 | 2015/03
BURBANK-CITY, WATER DEPT. | BURBANK OU WELL VO-1 | 1910179-023 | REGULATED VOC | 34506 | 1,1,1-TRICHLOROETHANE | 001 | 2015/02/04 | < | .500 | 2015/03
BURBANK-CITY, WATER DEPT. | BURBANK OU WELL VO-1 | 1910179-023 | REGULATED VOC | 34511 | 1,1,2-TRICHLOROETHANE | 001 | 2015/02/04 | < | .500 | 2015/03
BURBANK-CITY, WATER DEPT. | BURBANK OU WELL VO-1 | 1910179-023 | REGULATED VOC | 34516 | 1,1,2,2-TETRACHLOROETHANE | 001 | 2015/02/04 | < | .500 | 2015/03
BURBANK-CITY, WATER DEPT. | BURBANK OU WELL VO-1 | 1910179-023 | REGULATED VOC | 34531 | 1,2-DICHLOROETHANE | 001 | 2015/02/04 | < | .500 | 2015/03
BURBANK-CITY, WATER DEPT. | BURBANK OU WELL VO-1 | 1910179-023 | REGULATED VOC | 34536 | 1,2-DICHLOROBENZENE | 001 | 2015/02/04 | < | .500 | 2015/03
BURBANK-CITY, WATER DEPT. | BURBANK OU WELL VO-1 | 1910179-023 | REGULATED VOC | 34541 | 1,2-DICHLOROPROPANE | 001 | 2015/02/04 | < | .500 | 2015/03
BURBANK-CITY, WATER DEPT. | BURBANK OU WELL VO-1 | 1910179-023 | REGULATED VOC | 34546 | TRANS-1,2-DICHLOROETHYLENE | 001 | 2015/02/04 | < | .500 | 2015/03
BURBANK-CITY, WATER DEPT. | BURBANK OU WELL VO-1 | 1910179-023 | REGULATED VOC | 34551 | 1,2,4-TRICHLOROBENZENE | 001 | 2015/02/04 | < | .500 | 2015/03
BURBANK-CITY, WATER DEPT. | BURBANK OU WELL VO-1 | 1910179-023 | REGULATED VOC | 34561 | 1,3-DICHLOROPROPENE (TOTAL) | 001 | 2015/02/04 | < | .500 | 2015/03
BURBANK-CITY, WATER DEPT. | BURBANK OU WELL VO-1 | 1910179-023 | REGULATED VOC | 34571 | 1,4-DICHLOROBENZENE | 001 | 2015/02/04 | < | .500 | 2015/03
BURBANK-CITY, WATER DEPT. | BURBANK OU WELL VO-1 | 1910179-023 | REGULATED SOC | 34676 | 2,3,7,8-TCDD (DIOXIN) | 033 | 2014/07/01 | < | 5.000 | 2017/04
BURBANK-CITY, WATER DEPT. | BURBANK OU WELL VO-1 | 1910179-023 | SECONDARY/GP | 38260 | FOAMING AGENTS (MBAS) | 036 | 2014/04/02 | < | .050 | 2017/04
BURBANK-CITY, WATER DEPT. | BURBANK OU WELL VO-1 | 1910179-023 | REGULATED SOC | 38432 | DALAPON | 033 | 2014/07/01 | < | 10.000 | 2017/04
BURBANK-CITY, WATER DEPT. | BURBANK OU WELL VO-1 | 1910179-023 | REGULATED SOC | 38710 | BENTAZON | 033 | 2014/07/01 | < | 2.000 | 2017/04
BURBANK-CITY, WATER DEPT. | BURBANK OU WELL VO-1 | 1910179-023 | REGULATED SOC | 38761 | DIBROMOCHLOROPROPANE (DBCP) | 033 | 2014/07/01 | < | .010 | 2017/04
BURBANK-CITY, WATER DEPT. | BURBANK OU WELL VO-1 | 1910179-023 | REGULATED SOC | 38865 | OXAMYL | 033 | 2014/07/01 | < | 20.000 | 2017/04
BURBANK-CITY, WATER DEPT. | BURBANK OU WELL VO-1 | 1910179-023 | REGULATED SOC | 38926 | ENDOTHALL | 033 | 2014/07/01 | < | 45.000 | 2017/04
BURBANK-CITY, WATER DEPT. | BURBANK OU WELL VO-1 | 1910179-023 | REGULATED SOC | 39032 | PENTACHLOROPHENOL | 033 | 2014/07/01 | < | .200 | 2017/04
BURBANK-CITY, WATER DEPT. | BURBANK OU WELL VO-1 | 1910179-023 | REGULATED SOC | 39033 | ATRAZINE | 033 | 2014/07/01 | < | .500 | 2017/04
BURBANK-CITY, WATER DEPT. | BURBANK OU WELL VO-1 | 1910179-023 | REGULATED SOC | 39045 | 2,4,5-TP (SILVEX) | 033 | 2014/07/01 | < | 1.000 | 2017/04
BURBANK-CITY, WATER DEPT. | BURBANK OU WELL VO-1 | 1910179-023 | REGULATED SOC | 39055 | SIMAZINE | 033 | 2014/07/01 | < | 1.000 | 2017/04
BURBANK-CITY, WATER DEPT. | BURBANK OU WELL VO-1 | 1910179-023 | REGULATED SOC | 39100 | DI(2-ETHYLHEXYL)PHTHALATE | 033 | 2014/07/01 | < | 3.000 | 2017/04
BURBANK-CITY, WATER DEPT. | BURBANK OU WELL VO-1 | 1910179-023 | REGULATED VOC | 39175 | VINYL CHLORIDE | 001 | 2015/02/04 | < | .500 | 2015/03
BURBANK-CITY, WATER DEPT. | BURBANK OU WELL VO-1 | 1910179-023 | REGULATED VOC | 39180 | TRICHLOROETHYLENE | 001 | 2015/02/04 | . | 93.000 | 2015/03
BURBANK-CITY, WATER DEPT. | BURBANK OU WELL VO-1 | 1910179-023 | REGULATED SOC | 39340 | LINDANE | 033 | 2014/07/01 | < | .200 | 2017/04
BURBANK-CITY, WATER DEPT. | BURBANK OU WELL VO-1 | 1910179-023 | REGULATED SOC | 39350 | CHLORDANE | 033 | 2014/07/01 | < | .100 | 2017/04
BURBANK-CITY, WATER DEPT. | BURBANK OU WELL VO-1 | 1910179-023 | REGULATED SOC | 39390 | ENDRIN | 033 | 2014/07/01 | < | .100 | 2017/04
BURBANK-CITY, WATER DEPT. | BURBANK OU WELL VO-1 | 1910179-023 | REGULATED SOC | 39400 | TOXAPHENE | 033 | 2014/07/01 | < | 1.000 | 2017/04
BURBANK-CITY, WATER DEPT. | BURBANK OU WELL VO-1 | 1910179-023 | REGULATED SOC | 39410 | HEPTACHLOR | 033 | 2014/07/01 | < | .010 | 2017/04
BURBANK-CITY, WATER DEPT. | BURBANK OU WELL VO-1 | 1910179-023 | REGULATED SOC | 39420 | HEPTACHLOR EPOXIDE | 033 | 2014/07/01 | < | .010 | 2017/04
BURBANK-CITY, WATER DEPT. | BURBANK OU WELL VO-1 | 1910179-023 | REGULATED SOC | 39480 | METHOXYCHLOR | 033 | 2014/07/01 | < | 10.000 | 2017/04
BURBANK-CITY, WATER DEPT. | BURBANK OU WELL VO-1 | 1910179-023 | REGULATED SOC | 39516 | POLYCHLORINATED BIPHENYLS, TOTAL, AS DCB | 033 | 2014/07/01 | < | .500 | 2017/04
BURBANK-CITY, WATER DEPT. | BURBANK OU WELL VO-1 | 1910179-023 | REGULATED SOC | 39700 | HEXACHLOROBENZENE | 033 | 2014/07/01 | < | .500 | 2017/04
BURBANK-CITY, WATER DEPT. | BURBANK OU WELL VO-1 | 1910179-023 | REGULATED SOC | 39720 | PICLORAM | 033 | 2014/07/01 | < | 1.000 | 2017/04
BURBANK-CITY, WATER DEPT. | BURBANK OU WELL VO-1 | 1910179-023 | REGULATED SOC | 39730 | 2,4-D | 033 | 2014/07/01 | < | 10.000 | 2017/04
BURBANK-CITY, WATER DEPT. | BURBANK OU WELL VO-1 | 1910179-023 | REGULATED VOC | 46491 | METHYL-TERT-BUTYL-ETHER (MTBE) | 012 | 2015/02/04 | < | 3.000 | 2016/02
BURBANK-CITY, WATER DEPT. | BURBANK OU WELL VO-1 | 1910179-023 | SECONDARY/GP | 70300 | TOTAL DISSOLVED SOLIDS | 036 | 2015/01/09 | . | 580.000 | 2018/01
BURBANK-CITY, WATER DEPT. | BURBANK OU WELL VO-1 | 1910179-023 | SECONDARY/GP | 71830 | HYDROXIDE ALKALINITY | 036 | 2015/01/09 | < | 2.000 | 2018/01
BURBANK-CITY, WATER DEPT. | BURBANK OU WELL VO-1 | 1910179-023 | NITRATE/NITRITE | 71850 | NITRATE (AS NO3) | 001 | 2015/02/04 | . | 39.000 | 2015/03
BURBANK-CITY, WATER DEPT. | BURBANK OU WELL VO-1 | 1910179-023 | INORGANIC | 71900 | MERCURY | 036 | 2014/04/02 | < | 1.000 | 2017/04
BURBANK-CITY, WATER DEPT. | BURBANK OU WELL VO-1 | 1910179-023 | REGULATED VOC | 77093 | CIS-1,2-DICHLOROETHYLENE | 001 | 2015/02/04 | . | 1.800 | 2015/03
BURBANK-CITY, WATER DEPT. | BURBANK OU WELL VO-1 | 1910179-023 | REGULATED VOC | 77128 | STYRENE | 001 | 2015/02/04 | < | .500 | 2015/03
BURBANK-CITY, WATER DEPT. | BURBANK OU WELL VO-1 | 1910179-023 | REGULATED SOC | 77651 | ETHYLENE DIBROMIDE (EDB) | 033 | 2014/07/01 | < | .020 | 2017/04
BURBANK-CITY, WATER DEPT. | BURBANK OU WELL VO-1 | 1910179-023 | REGULATED SOC | 77825 | ALACHLOR | 033 | 2014/07/01 | < | 1.000 | 2017/04
BURBANK-CITY, WATER DEPT. | BURBANK OU WELL VO-1 | 1910179-023 | REGULATED SOC | 78885 | DIQUAT | 033 | 2014/07/01 | < | 4.000 | 2017/04
BURBANK-CITY, WATER DEPT. | BURBANK OU WELL VO-1 | 1910179-023 | REGULATED SOC | 79743 | GLYPHOSATE | 033 | 2014/07/01 | < | 25.000 | 2017/04
BURBANK-CITY, WATER DEPT. | BURBANK OU WELL VO-1 | 1910179-023 | REGULATED SOC | 81287 | DINOSEB | 033 | 2014/07/01 | < | 2.000 | 2017/04
BURBANK-CITY, WATER DEPT. | BURBANK OU WELL VO-1 | 1910179-023 | REGULATED SOC | 81405 | CARBOFURAN | 033 | 2014/07/01 | < | 5.000 | 2017/04
BURBANK-CITY, WATER DEPT. | BURBANK OU WELL VO-1 | 1910179-023 | REGULATED VOC | 81551 | XYLENES (TOTAL) | 001 | 2015/02/04 | < | .500 | 2015/03
BURBANK-CITY, WATER DEPT. | BURBANK OU WELL VO-1 | 1910179-023 | REGULATED VOC | 81611 | 1,1,2-TRICHLORO-1,2,2-TRIFLUOROETHANE | 001 | 2015/02/04 | < | 10.000 | 2015/03
BURBANK-CITY, WATER DEPT. | BURBANK OU WELL VO-1 | 1910179-023 | SECONDARY/GP | 82079 | TURBIDITY, LABORATORY | 036 | 2014/04/02 | . | .057 | 2017/04
BURBANK-CITY, WATER DEPT. | BURBANK OU WELL VO-1 | 1910179-023 | REGULATED SOC | 82199 | MOLINATE | 033 | 2014/07/01 | < | 2.000 | 2017/04
BURBANK-CITY, WATER DEPT. | BURBANK OU WELL VO-2 | 1910179-024 | REGULATED SOC | A-001 | THIOBENCARB | 033 | 2014/07/02 | < | 1.000 | 2017/04
BURBANK-CITY, WATER DEPT. | BURBANK OU WELL VO-2 | 1910179-024 | REGULATED SOC | A-026 | DI(2-ETHYLHEXYL)ADIPATE | 033 | 2014/07/02 | < | 5.000 | 2017/04
BURBANK-CITY, WATER DEPT. | BURBANK OU WELL VO-2 | 1910179-024 | INORGANIC | A-031 | PERCHLORATE | 012 | 2014/04/07 | < | 4.000 | 2015/04
BURBANK-CITY, WATER DEPT. | BURBANK OU WELL VO-2 | 1910179-024 | SECONDARY/GP | 00081 | COLOR | 036 | 2014/04/07 | < | 3.000 | 2017/04
BURBANK-CITY, WATER DEPT. | BURBANK OU WELL VO-2 | 1910179-024 | SECONDARY/GP | 00086 | ODOR THRESHOLD @ 60 C | 036 | 2014/04/07 | . | 1.000 | 2017/04
BURBANK-CITY, WATER DEPT. | BURBANK OU WELL VO-2 | 1910179-024 | SECONDARY/GP | 00095 | SPECIFIC CONDUCTANCE | 036 | 2014/04/07 | . | 880.000 | 2017/04
BURBANK-CITY, WATER DEPT. | BURBANK OU WELL VO-2 | 1910179-024 | SECONDARY/GP | 00403 | PH, LABORATORY | 036 | 2014/10/07 | . | 7.600 | 2017/10
BURBANK-CITY, WATER DEPT. | BURBANK OU WELL VO-2 | 1910179-024 | SECONDARY/GP | 00440 | BICARBONATE ALKALINITY | 036 | 2014/10/07 | . | 280.000 | 2017/10
BURBANK-CITY, WATER DEPT. | BURBANK OU WELL VO-2 | 1910179-024 | SECONDARY/GP | 00445 | CARBONATE ALKALINITY | 036 | 2014/10/07 | < | 2.000 | 2017/10
BURBANK-CITY, WATER DEPT. | BURBANK OU WELL VO-2 | 1910179-024 | NITRATE/NITRITE | 00620 | NITRITE (AS N) | 001 | 2014/10/07 | < | 400.000 | 2014/11 | DUE
BURBANK-CITY, WATER DEPT. | BURBANK OU WELL VO-2 | 1910179-024 | SECONDARY/GP | 00900 | HARDNESS (TOTAL) AS CACO3 | 036 | 2014/10/07 | . | 340.000 | 2017/10
BURBANK-CITY, WATER DEPT. | BURBANK OU WELL VO-2 | 1910179-024 | SECONDARY/GP | 00916 | CALCIUM | 036 | 2014/10/07 | . | 92.000 | 2017/10
BURBANK-CITY, WATER DEPT. | BURBANK OU WELL VO-2 | 1910179-024 | SECONDARY/GP | 00927 | MAGNESIUM | 036 | 2014/10/07 | . | 28.000 | 2017/10
BURBANK-CITY, WATER DEPT. | BURBANK OU WELL VO-2 | 1910179-024 | SECONDARY/GP | 00929 | SODIUM | 036 | 2014/04/07 | . | 39.000 | 2017/04
BURBANK-CITY, WATER DEPT. | BURBANK OU WELL VO-2 | 1910179-024 | SECONDARY/GP | 00940 | CHLORIDE | 036 | 2014/04/07 | . | 55.000 | 2017/04
BURBANK-CITY, WATER DEPT. | BURBANK OU WELL VO-2 | 1910179-024 | SECONDARY/GP | 00945 | SULFATE | 036 | 2014/04/07 | . | 98.000 | 2017/04
BURBANK-CITY, WATER DEPT. | BURBANK OU WELL VO-2 | 1910179-024 | INORGANIC | 00951 | FLUORIDE (F) (NATURAL-SOURCE) | 036 | 2014/04/07 | . | .480 | 2017/04
BURBANK-CITY, WATER DEPT. | BURBANK OU WELL VO-2 | 1910179-024 | INORGANIC | 01002 | ARSENIC | 036 | 2014/04/07 | < | 2.000 | 2017/04
BURBANK-CITY, WATER DEPT. | BURBANK OU WELL VO-2 | 1910179-024 | INORGANIC | 01007 | BARIUM | 036 | 2014/04/07 | . | 130.000 | 2017/04
BURBANK-CITY, WATER DEPT. | BURBANK OU WELL VO-2 | 1910179-024 | INORGANIC | 01012 | BERYLLIUM | 036 | 2014/04/07 | < | 1.000 | 2017/04
BURBANK-CITY, WATER DEPT. | BURBANK OU WELL VO-2 | 1910179-024 | INORGANIC | 01027 | CADMIUM | 036 | 2014/04/07 | < | 1.000 | 2017/04
BURBANK-CITY, WATER DEPT. | BURBANK OU WELL VO-2 | 1910179-024 | INORGANIC | 01032 | CHROMIUM, HEXAVALENT | 036 | 2014/10/07 | . | 10.000 | 2017/10
BURBANK-CITY, WATER DEPT. | BURBANK OU WELL VO-2 | 1910179-024 | INORGANIC | 01034 | CHROMIUM (TOTAL) | 036 | 2014/10/07 | < | 10.000 | 2017/10
BURBANK-CITY, WATER DEPT. | BURBANK OU WELL VO-2 | 1910179-024 | SECONDARY/GP | 01042 | COPPER | 036 | 2014/04/07 | < | 50.000 | 2017/04
BURBANK-CITY, WATER DEPT. | BURBANK OU WELL VO-2 | 1910179-024 | SECONDARY/GP | 01045 | IRON | 001 | 2014/09/09 | < | 100.000 | 2014/10 | DUE
BURBANK-CITY, WATER DEPT. | BURBANK OU WELL VO-2 | 1910179-024 | SECONDARY/GP | 01055 | MANGANESE | 001 | 2014/09/09 | < | 20.000 | 2014/10 | DUE
BURBANK-CITY, WATER DEPT. | BURBANK OU WELL VO-2 | 1910179-024 | INORGANIC | 01059 | THALLIUM | 036 | 2014/04/07 | < | 1.000 | 2017/04
BURBANK-CITY, WATER DEPT. | BURBANK OU WELL VO-2 | 1910179-024 | INORGANIC | 01067 | NICKEL | 036 | 2014/04/07 | < | 10.000 | 2017/04
BURBANK-CITY, WATER DEPT. | BURBANK OU WELL VO-2 | 1910179-024 | SECONDARY/GP | 01077 | SILVER | 036 | 2014/04/07 | < | 10.000 | 2017/04
BURBANK-CITY, WATER DEPT. | BURBANK OU WELL VO-2 | 1910179-024 | SECONDARY/GP | 01092 | ZINC | 036 | 2014/04/07 | < | 50.000 | 2017/04
BURBANK-CITY, WATER DEPT. | BURBANK OU WELL VO-2 | 1910179-024 | INORGANIC | 01097 | ANTIMONY | 036 | 2014/04/07 | < | 6.000 | 2017/04
BURBANK-CITY, WATER DEPT. | BURBANK OU WELL VO-2 | 1910179-024 | INORGANIC | 01105 | ALUMINUM | 036 | 2014/04/07 | < | 50.000 | 2017/04
BURBANK-CITY, WATER DEPT. | BURBANK OU WELL VO-2 | 1910179-024 | INORGANIC | 01147 | SELENIUM | 036 | 2014/04/07 | < | 5.000 | 2017/04
BURBANK-CITY, WATER DEPT. | BURBANK OU WELL VO-2 | 1910179-024 | INORGANIC | 01291 | CYANIDE | 036 | 2014/04/07 | < | 100.000 | 2017/04
BURBANK-CITY, WATER DEPT. | BURBANK OU WELL VO-2 | 1910179-024 | RADIOLOGICAL | 01501 | GROSS ALPHA | 003 | 2014/04/07 | . | 13.000 | 2014/07 | DUE
BURBANK-CITY, WATER DEPT. | BURBANK OU WELL VO-2 | 1910179-024 | RADIOLOGICAL | 09501 | RADIUM 226 | 003 | 2014/04/07 | < | 1.000 | 2014/07 | DUE
BURBANK-CITY, WATER DEPT. | BURBANK OU WELL VO-2 | 1910179-024 | RADIOLOGICAL | 11501 | RADIUM 228 | 003 | 2014/04/07 | < | 1.000 | 2014/07 | DUE
BURBANK-CITY, WATER DEPT. | BURBANK OU WELL VO-2 | 1910179-024 | RADIOLOGICAL | 28012 | URANIUM (PCI/L) | 003 | 2014/04/07 | . | 11.000 | 2014/07 | DUE
BURBANK-CITY, WATER DEPT. | BURBANK OU WELL VO-2 | 1910179-024 | REGULATED VOC | 32102 | CARBON TETRACHLORIDE | 001 | 2014/10/07 | < | .500 | 2014/11 | DUE
BURBANK-CITY, WATER DEPT. | BURBANK OU WELL VO-2 | 1910179-024 | REGULATED VOC | 34010 | TOLUENE | 001 | 2014/10/07 | < | .500 | 2014/11 | DUE
BURBANK-CITY, WATER DEPT. | BURBANK OU WELL VO-2 | 1910179-024 | REGULATED VOC | 34030 | BENZENE | 001 | 2014/10/07 | < | .500 | 2014/11 | DUE
BURBANK-CITY, WATER DEPT. | BURBANK OU WELL VO-2 | 1910179-024 | REGULATED SOC | 34247 | BENZO (A) PYRENE | 033 | 2014/07/02 | < | .100 | 2017/04
BURBANK-CITY, WATER DEPT. | BURBANK OU WELL VO-2 | 1910179-024 | REGULATED VOC | 34301 | MONOCHLOROBENZENE | 001 | 2014/10/07 | < | .500 | 2014/11 | DUE
BURBANK-CITY, WATER DEPT. | BURBANK OU WELL VO-2 | 1910179-024 | REGULATED VOC | 34371 | ETHYLBENZENE | 001 | 2014/10/07 | < | .500 | 2014/11 | DUE
BURBANK-CITY, WATER DEPT. | BURBANK OU WELL VO-2 | 1910179-024 | REGULATED SOC | 34386 | HEXACHLOROCYCLOPENTADIENE | 033 | 2014/07/02 | < | 1.000 | 2017/04
BURBANK-CITY, WATER DEPT. | BURBANK OU WELL VO-2 | 1910179-024 | REGULATED VOC | 34423 | DICHLOROMETHANE | 001 | 2014/10/07 | < | .500 | 2014/11 | DUE
BURBANK-CITY, WATER DEPT. | BURBANK OU WELL VO-2 | 1910179-024 | REGULATED VOC | 34475 | TETRACHLOROETHYLENE | 001 | 2014/10/07 | . | 100.000 | 2014/11 | DUE
BURBANK-CITY, WATER DEPT. | BURBANK OU WELL VO-2 | 1910179-024 | REGULATED VOC | 34488 | TRICHLOROFLUOROMETHANE | 001 | 2014/10/07 | < | 5.000 | 2014/11 | DUE
BURBANK-CITY, WATER DEPT. | BURBANK OU WELL VO-2 | 1910179-024 | REGULATED VOC | 34496 | 1,1-DICHLOROETHANE | 001 | 2014/10/07 | < | .500 | 2014/11 | DUE
BURBANK-CITY, WATER DEPT. | BURBANK OU WELL VO-2 | 1910179-024 | REGULATED VOC | 34501 | 1,1-DICHLOROETHYLENE | 001 | 2014/10/07 | . | 2.300 | 2014/11 | DUE
BURBANK-CITY, WATER DEPT. | BURBANK OU WELL VO-2 | 1910179-024 | REGULATED VOC | 34506 | 1,1,1-TRICHLOROETHANE | 001 | 2014/10/07 | < | .500 | 2014/11 | DUE
BURBANK-CITY, WATER DEPT. | BURBANK OU WELL VO-2 | 1910179-024 | REGULATED VOC | 34511 | 1,1,2-TRICHLOROETHANE | 001 | 2014/10/07 | < | .500 | 2014/11 | DUE
BURBANK-CITY, WATER DEPT. | BURBANK OU WELL VO-2 | 1910179-024 | REGULATED VOC | 34516 | 1,1,2,2-TETRACHLOROETHANE | 001 | 2014/10/07 | < | .500 | 2014/11 | DUE
BURBANK-CITY, WATER DEPT. | BURBANK OU WELL VO-2 | 1910179-024 | REGULATED VOC | 34531 | 1,2-DICHLOROETHANE | 001 | 2014/10/07 | < | .500 | 2014/11 | DUE
BURBANK-CITY, WATER DEPT. | BURBANK OU WELL VO-2 | 1910179-024 | REGULATED VOC | 34536 | 1,2-DICHLOROBENZENE | 001 | 2014/10/07 | < | .500 | 2014/11 | DUE
BURBANK-CITY, WATER DEPT. | BURBANK OU WELL VO-2 | 1910179-024 | REGULATED VOC | 34541 | 1,2-DICHLOROPROPANE | 001 | 2014/10/07 | < | .500 | 2014/11 | DUE
BURBANK-CITY, WATER DEPT. | BURBANK OU WELL VO-2 | 1910179-024 | REGULATED VOC | 34546 | TRANS-1,2-DICHLOROETHYLENE | 001 | 2014/10/07 | < | .500 | 2014/11 | DUE
BURBANK-CITY, WATER DEPT. | BURBANK OU WELL VO-2 | 1910179-024 | REGULATED VOC | 34551 | 1,2,4-TRICHLOROBENZENE | 001 | 2014/10/07 | < | .500 | 2014/11 | DUE
BURBANK-CITY, WATER DEPT. | BURBANK OU WELL VO-2 | 1910179-024 | REGULATED VOC | 34561 | 1,3-DICHLOROPROPENE (TOTAL) | 001 | 2014/10/07 | < | .500 | 2014/11 | DUE
BURBANK-CITY, WATER DEPT. | BURBANK OU WELL VO-2 | 1910179-024 | REGULATED VOC | 34571 | 1,4-DICHLOROBENZENE | 001 | 2014/10/07 | < | .500 | 2014/11 | DUE
BURBANK-CITY, WATER DEPT. | BURBANK OU WELL VO-2 | 1910179-024 | REGULATED SOC | 34676 | 2,3,7,8-TCDD (DIOXIN) | 033 | 2014/07/02 | < | 5.000 | 2017/04
BURBANK-CITY, WATER DEPT. | BURBANK OU WELL VO-2 | 1910179-024 | SECONDARY/GP | 38260 | FOAMING AGENTS (MBAS) | 036 | 2014/04/07 | < | .050 | 2017/04
BURBANK-CITY, WATER DEPT. | BURBANK OU WELL VO-2 | 1910179-024 | REGULATED SOC | 38432 | DALAPON | 033 | 2014/07/02 | < | 10.000 | 2017/04
BURBANK-CITY, WATER DEPT. | BURBANK OU WELL VO-2 | 1910179-024 | REGULATED SOC | 38710 | BENTAZON | 033 | 2014/07/02 | < | 2.000 | 2017/04
BURBANK-CITY, WATER DEPT. | BURBANK OU WELL VO-2 | 1910179-024 | REGULATED SOC | 38761 | DIBROMOCHLOROPROPANE (DBCP) | 033 | 2014/07/02 | < | .010 | 2017/04
BURBANK-CITY, WATER DEPT. | BURBANK OU WELL VO-2 | 1910179-024 | REGULATED SOC | 38865 | OXAMYL | 033 | 2014/07/02 | < | 20.000 | 2017/04
BURBANK-CITY, WATER DEPT. | BURBANK OU WELL VO-2 | 1910179-024 | REGULATED SOC | 38926 | ENDOTHALL | 033 | 2014/07/02 | < | 45.000 | 2017/04
BURBANK-CITY, WATER DEPT. | BURBANK OU WELL VO-2 | 1910179-024 | REGULATED SOC | 39032 | PENTACHLOROPHENOL | 033 | 2014/07/02 | < | .200 | 2017/04
BURBANK-CITY, WATER DEPT. | BURBANK OU WELL VO-2 | 1910179-024 | REGULATED SOC | 39033 | ATRAZINE | 033 | 2014/07/02 | < | .500 | 2017/04
BURBANK-CITY, WATER DEPT. | BURBANK OU WELL VO-2 | 1910179-024 | REGULATED SOC | 39045 | 2,4,5-TP (SILVEX) | 033 | 2014/07/02 | < | 1.000 | 2017/04
BURBANK-CITY, WATER DEPT. | BURBANK OU WELL VO-2 | 1910179-024 | REGULATED SOC | 39055 | SIMAZINE | 033 | 2014/07/02 | < | 1.000 | 2017/04
BURBANK-CITY, WATER DEPT. | BURBANK OU WELL VO-2 | 1910179-024 | REGULATED SOC | 39100 | DI(2-ETHYLHEXYL)PHTHALATE | 033 | 2014/07/02 | < | 3.000 | 2017/04
BURBANK-CITY, WATER DEPT. | BURBANK OU WELL VO-2 | 1910179-024 | REGULATED VOC | 39175 | VINYL CHLORIDE | 001 | 2014/10/07 | < | .500 | 2014/11 | DUE
BURBANK-CITY, WATER DEPT. | BURBANK OU WELL VO-2 | 1910179-024 | REGULATED VOC | 39180 | TRICHLOROETHYLENE | 001 | 2014/10/07 | . | 99.000 | 2014/11 | DUE
BURBANK-CITY, WATER DEPT. | BURBANK OU WELL VO-2 | 1910179-024 | REGULATED SOC | 39340 | LINDANE | 033 | 2014/07/02 | < | .200 | 2017/04
BURBANK-CITY, WATER DEPT. | BURBANK OU WELL VO-2 | 1910179-024 | REGULATED SOC | 39350 | CHLORDANE | 033 | 2014/07/02 | < | .100 | 2017/04
BURBANK-CITY, WATER DEPT. | BURBANK OU WELL VO-2 | 1910179-024 | REGULATED SOC | 39390 | ENDRIN | 033 | 2014/07/02 | < | .100 | 2017/04
BURBANK-CITY, WATER DEPT. | BURBANK OU WELL VO-2 | 1910179-024 | REGULATED SOC | 39400 | TOXAPHENE | 033 | 2014/07/02 | < | 1.000 | 2017/04
BURBANK-CITY, WATER DEPT. | BURBANK OU WELL VO-2 | 1910179-024 | REGULATED SOC | 39410 | HEPTACHLOR | 033 | 2014/07/02 | < | .010 | 2017/04
BURBANK-CITY, WATER DEPT. | BURBANK OU WELL VO-2 | 1910179-024 | REGULATED SOC | 39420 | HEPTACHLOR EPOXIDE | 033 | 2014/07/02 | < | .010 | 2017/04
BURBANK-CITY, WATER DEPT. | BURBANK OU WELL VO-2 | 1910179-024 | REGULATED SOC | 39480 | METHOXYCHLOR | 033 | 2014/07/02 | < | 10.000 | 2017/04
BURBANK-CITY, WATER DEPT. | BURBANK OU WELL VO-2 | 1910179-024 | REGULATED SOC | 39516 | POLYCHLORINATED BIPHENYLS, TOTAL, AS DCB | 033 | 2014/07/02 | < | .500 | 2017/04
BURBANK-CITY, WATER DEPT. | BURBANK OU WELL VO-2 | 1910179-024 | REGULATED SOC | 39700 | HEXACHLOROBENZENE | 033 | 2014/07/02 | < | .500 | 2017/04
BURBANK-CITY, WATER DEPT. | BURBANK OU WELL VO-2 | 1910179-024 | REGULATED SOC | 39720 | PICLORAM | 033 | 2014/07/02 | < | 1.000 | 2017/04
BURBANK-CITY, WATER DEPT. | BURBANK OU WELL VO-2 | 1910179-024 | REGULATED SOC | 39730 | 2,4-D | 033 | 2014/07/02 | < | 10.000 | 2017/04
BURBANK-CITY, WATER DEPT. | BURBANK OU WELL VO-2 | 1910179-024 | REGULATED VOC | 46491 | METHYL-TERT-BUTYL-ETHER (MTBE) | 012 | 2014/10/07 | < | 3.000 | 2015/10
BURBANK-CITY, WATER DEPT. | BURBANK OU WELL VO-2 | 1910179-024 | SECONDARY/GP | 70300 | TOTAL DISSOLVED SOLIDS | 036 | 2014/10/07 | . | 520.000 | 2017/10
BURBANK-CITY, WATER DEPT. | BURBANK OU WELL VO-2 | 1910179-024 | SECONDARY/GP | 71830 | HYDROXIDE ALKALINITY | 036 | 2014/10/07 | < | 2.000 | 2017/10
BURBANK-CITY, WATER DEPT. | BURBANK OU WELL VO-2 | 1910179-024 | NITRATE/NITRITE | 71850 | NITRATE (AS NO3) | 001 | 2014/10/07 | . | 37.000 | 2014/11 | DUE
BURBANK-CITY, WATER DEPT. | BURBANK OU WELL VO-2 | 1910179-024 | INORGANIC | 71900 | MERCURY | 036 | 2014/04/07 | < | 1.000 | 2017/04
BURBANK-CITY, WATER DEPT. | BURBANK OU WELL VO-2 | 1910179-024 | REGULATED VOC | 77093 | CIS-1,2-DICHLOROETHYLENE | 001 | 2014/10/07 | < | .500 | 2014/11 | DUE
BURBANK-CITY, WATER DEPT. | BURBANK OU WELL VO-2 | 1910179-024 | REGULATED VOC | 77128 | STYRENE | 001 | 2014/10/07 | < | .500 | 2014/11 | DUE
BURBANK-CITY, WATER DEPT. | BURBANK OU WELL VO-2 | 1910179-024 | REGULATED SOC | 77651 | ETHYLENE DIBROMIDE (EDB) | 033 | 2014/07/02 | < | .020 | 2017/04
BURBANK-CITY, WATER DEPT. | BURBANK OU WELL VO-2 | 1910179-024 | REGULATED SOC | 77825 | ALACHLOR | 033 | 2014/07/02 | < | 1.000 | 2017/04
BURBANK-CITY, WATER DEPT. | BURBANK OU WELL VO-2 | 1910179-024 | REGULATED SOC | 78885 | DIQUAT | 033 | 2014/07/02 | < | 4.000 | 2017/04
BURBANK-CITY, WATER DEPT. | BURBANK OU WELL VO-2 | 1910179-024 | REGULATED SOC | 79743 | GLYPHOSATE | 033 | 2014/07/02 | < | 25.000 | 2017/04
BURBANK-CITY, WATER DEPT. | BURBANK OU WELL VO-2 | 1910179-024 | REGULATED SOC | 81287 | DINOSEB | 033 | 2014/07/02 | < | 2.000 | 2017/04
BURBANK-CITY, WATER DEPT. | BURBANK OU WELL VO-2 | 1910179-024 | REGULATED SOC | 81405 | CARBOFURAN | 033 | 2014/07/02 | < | 5.000 | 2017/04
BURBANK-CITY, WATER DEPT. | BURBANK OU WELL VO-2 | 1910179-024 | REGULATED VOC | 81551 | XYLENES (TOTAL) | 001 | 2014/10/07 | < | .500 | 2014/11 | DUE
BURBANK-CITY, WATER DEPT. | BURBANK OU WELL VO-2 | 1910179-024 | REGULATED VOC | 81611 | 1,1,2-TRICHLORO-1,2,2-TRIFLUOROETHANE | 001 | 2014/10/07 | < | 10.000 | 2014/11 | DUE
BURBANK-CITY, WATER DEPT. | BURBANK OU WELL VO-2 | 1910179-024 | SECONDARY/GP | 82079 | TURBIDITY, LABORATORY | 036 | 2014/04/07 | . | .950 | 2017/04
BURBANK-CITY, WATER DEPT. | BURBANK OU WELL VO-2 | 1910179-024 | REGULATED SOC | 82199 | MOLINATE | 033 | 2014/07/02 | < | 2.000 | 2017/04
BURBANK-CITY, WATER DEPT. | BURBANK OU WELL VO-3 | 1910179-025 | REGULATED SOC | A-001 | THIOBENCARB | 033 | 2014/07/01 | < | 1.000 | 2017/04
BURBANK-CITY, WATER DEPT. | BURBANK OU WELL VO-3 | 1910179-025 | REGULATED SOC | A-026 | DI(2-ETHYLHEXYL)ADIPATE | 033 | 2014/07/01 | < | 5.000 | 2017/04
BURBANK-CITY, WATER DEPT. | BURBANK OU WELL VO-3 | 1910179-025 | INORGANIC | A-031 | PERCHLORATE | 012 | 2014/04/02 | < | 4.000 | 2015/04
BURBANK-CITY, WATER DEPT. | BURBANK OU WELL VO-3 | 1910179-025 | SECONDARY/GP | 00081 | COLOR | 036 | 2014/04/02 | < | 3.000 | 2017/04
BURBANK-CITY, WATER DEPT. | BURBANK OU WELL VO-3 | 1910179-025 | SECONDARY/GP | 00086 | ODOR THRESHOLD @ 60 C | 036 | 2014/04/02 | < | 1.000 | 2017/04
BURBANK-CITY, WATER DEPT. | BURBANK OU WELL VO-3 | 1910179-025 | SECONDARY/GP | 00095 | SPECIFIC CONDUCTANCE | 036 | 2014/04/02 | . | 820.000 | 2017/04
BURBANK-CITY, WATER DEPT. | BURBANK OU WELL VO-3 | 1910179-025 | SECONDARY/GP | 00403 | PH, LABORATORY | 036 | 2015/01/07 | . | 7.800 | 2018/01
BURBANK-CITY, WATER DEPT. | BURBANK OU WELL VO-3 | 1910179-025 | SECONDARY/GP | 00440 | BICARBONATE ALKALINITY | 036 | 2015/01/07 | . | 280.000 | 2018/01
BURBANK-CITY, WATER DEPT. | BURBANK OU WELL VO-3 | 1910179-025 | SECONDARY/GP | 00445 | CARBONATE ALKALINITY | 036 | 2015/01/07 | < | 2.000 | 2018/01
BURBANK-CITY, WATER DEPT. | BURBANK OU WELL VO-3 | 1910179-025 | NITRATE/NITRITE | 00620 | NITRITE (AS N) | 001 | 2015/02/12 | < | 400.000 | 2015/03
BURBANK-CITY, WATER DEPT. | BURBANK OU WELL VO-3 | 1910179-025 | SECONDARY/GP | 00900 | HARDNESS (TOTAL) AS CACO3 | 036 | 2015/01/07 | . | 340.000 | 2018/01
BURBANK-CITY, WATER DEPT. | BURBANK OU WELL VO-3 | 1910179-025 | SECONDARY/GP | 00916 | CALCIUM | 036 | 2015/01/07 | . | 90.000 | 2018/01
BURBANK-CITY, WATER DEPT. | BURBANK OU WELL VO-3 | 1910179-025 | SECONDARY/GP | 00927 | MAGNESIUM | 036 | 2015/01/07 | . | 27.000 | 2018/01
BURBANK-CITY, WATER DEPT. | BURBANK OU WELL VO-3 | 1910179-025 | SECONDARY/GP | 00929 | SODIUM | 036 | 2014/04/02 | . | 37.000 | 2017/04
BURBANK-CITY, WATER DEPT. | BURBANK OU WELL VO-3 | 1910179-025 | SECONDARY/GP | 00940 | CHLORIDE | 036 | 2014/04/02 | . | 47.000 | 2017/04
BURBANK-CITY, WATER DEPT. | BURBANK OU WELL VO-3 | 1910179-025 | SECONDARY/GP | 00945 | SULFATE | 036 | 2014/04/02 | . | 86.000 | 2017/04
BURBANK-CITY, WATER DEPT. | BURBANK OU WELL VO-3 | 1910179-025 | INORGANIC | 00951 | FLUORIDE (F) (NATURAL-SOURCE) | 036 | 2014/04/02 | . | .490 | 2017/04
BURBANK-CITY, WATER DEPT. | BURBANK OU WELL VO-3 | 1910179-025 | INORGANIC | 01002 | ARSENIC | 036 | 2014/04/02 | < | 2.000 | 2017/04
BURBANK-CITY, WATER DEPT. | BURBANK OU WELL VO-3 | 1910179-025 | INORGANIC | 01007 | BARIUM | 036 | 2014/04/02 | . | 110.000 | 2017/04
BURBANK-CITY, WATER DEPT. | BURBANK OU WELL VO-3 | 1910179-025 | INORGANIC | 01012 | BERYLLIUM | 036 | 2014/04/02 | < | 1.000 | 2017/04
BURBANK-CITY, WATER DEPT. | BURBANK OU WELL VO-3 | 1910179-025 | INORGANIC | 01027 | CADMIUM | 036 | 2014/04/02 | < | 1.000 | 2017/04
BURBANK-CITY, WATER DEPT. | BURBANK OU WELL VO-3 | 1910179-025 | INORGANIC | 01032 | CHROMIUM, HEXAVALENT | 036 | 2015/02/12 | . | 5.700 | 2018/02
BURBANK-CITY, WATER DEPT. | BURBANK OU WELL VO-3 | 1910179-025 | INORGANIC | 01034 | CHROMIUM (TOTAL) | 036 | 2015/02/12 | < | 10.000 | 2018/02
BURBANK-CITY, WATER DEPT. | BURBANK OU WELL VO-3 | 1910179-025 | SECONDARY/GP | 01042 | COPPER | 036 | 2014/04/02 | < | 50.000 | 2017/04
BURBANK-CITY, WATER DEPT. | BURBANK OU WELL VO-3 | 1910179-025 | SECONDARY/GP | 01045 | IRON | 001 | 2015/02/12 | < | 100.000 | 2015/03
BURBANK-CITY, WATER DEPT. | BURBANK OU WELL VO-3 | 1910179-025 | SECONDARY/GP | 01055 | MANGANESE | 001 | 2015/02/12 | < | 20.000 | 2015/03
BURBANK-CITY, WATER DEPT. | BURBANK OU WELL VO-3 | 1910179-025 | INORGANIC | 01059 | THALLIUM | 036 | 2014/04/02 | < | 1.000 | 2017/04
BURBANK-CITY, WATER DEPT. | BURBANK OU WELL VO-3 | 1910179-025 | INORGANIC | 01067 | NICKEL | 036 | 2014/04/02 | < | 10.000 | 2017/04
BURBANK-CITY, WATER DEPT. | BURBANK OU WELL VO-3 | 1910179-025 | SECONDARY/GP | 01077 | SILVER | 036 | 2014/04/02 | < | 10.000 | 2017/04
BURBANK-CITY, WATER DEPT. | BURBANK OU WELL VO-3 | 1910179-025 | SECONDARY/GP | 01092 | ZINC | 036 | 2014/04/02 | < | 50.000 | 2017/04
BURBANK-CITY, WATER DEPT. | BURBANK OU WELL VO-3 | 1910179-025 | INORGANIC | 01097 | ANTIMONY | 036 | 2014/04/02 | < | 6.000 | 2017/04
BURBANK-CITY, WATER DEPT. | BURBANK OU WELL VO-3 | 1910179-025 | INORGANIC | 01105 | ALUMINUM | 036 | 2014/04/02 | < | 50.000 | 2017/04
BURBANK-CITY, WATER DEPT. | BURBANK OU WELL VO-3 | 1910179-025 | INORGANIC | 01147 | SELENIUM | 036 | 2014/04/02 | < | 5.000 | 2017/04
BURBANK-CITY, WATER DEPT. | BURBANK OU WELL VO-3 | 1910179-025 | INORGANIC | 01291 | CYANIDE | 036 | 2014/04/02 | < | 100.000 | 2017/04
BURBANK-CITY, WATER DEPT. | BURBANK OU WELL VO-3 | 1910179-025 | RADIOLOGICAL | 01501 | GROSS ALPHA | 003 | 2014/04/02 | . | 9.500 | 2014/07 | DUE
BURBANK-CITY, WATER DEPT. | BURBANK OU WELL VO-3 | 1910179-025 | RADIOLOGICAL | 09501 | RADIUM 226 | 003 | 2014/04/02 | < | 1.000 | 2014/07 | DUE
BURBANK-CITY, WATER DEPT. | BURBANK OU WELL VO-3 | 1910179-025 | RADIOLOGICAL | 11501 | RADIUM 228 | 003 | 2014/04/02 | < | 1.000 | 2014/07 | DUE
BURBANK-CITY, WATER DEPT. | BURBANK OU WELL VO-3 | 1910179-025 | RADIOLOGICAL | 28012 | URANIUM (PCI/L) | 003 | 2014/04/02 | . | 13.000 | 2014/07 | DUE
BURBANK-CITY, WATER DEPT. | BURBANK OU WELL VO-3 | 1910179-025 | REGULATED VOC | 32102 | CARBON TETRACHLORIDE | 001 | 2015/02/12 | < | .500 | 2015/03
BURBANK-CITY, WATER DEPT. | BURBANK OU WELL VO-3 | 1910179-025 | REGULATED VOC | 34010 | TOLUENE | 001 | 2015/02/12 | < | .500 | 2015/03
BURBANK-CITY, WATER DEPT. | BURBANK OU WELL VO-3 | 1910179-025 | REGULATED VOC | 34030 | BENZENE | 001 | 2015/02/12 | < | .500 | 2015/03
BURBANK-CITY, WATER DEPT. | BURBANK OU WELL VO-3 | 1910179-025 | REGULATED SOC | 34247 | BENZO (A) PYRENE | 033 | 2014/07/01 | < | .100 | 2017/04
BURBANK-CITY, WATER DEPT. | BURBANK OU WELL VO-3 | 1910179-025 | REGULATED VOC | 34301 | MONOCHLOROBENZENE | 001 | 2015/02/12 | < | .500 | 2015/03
BURBANK-CITY, WATER DEPT. | BURBANK OU WELL VO-3 | 1910179-025 | REGULATED VOC | 34371 | ETHYLBENZENE | 001 | 2015/02/12 | < | .500 | 2015/03
BURBANK-CITY, WATER DEPT. | BURBANK OU WELL VO-3 | 1910179-025 | REGULATED SOC | 34386 | HEXACHLOROCYCLOPENTADIENE | 033 | 2014/07/01 | < | 1.000 | 2017/04
BURBANK-CITY, WATER DEPT. | BURBANK OU WELL VO-3 | 1910179-025 | REGULATED VOC | 34423 | DICHLOROMETHANE | 001 | 2015/02/12 | < | .500 | 2015/03
BURBANK-CITY, WATER DEPT. | BURBANK OU WELL VO-3 | 1910179-025 | REGULATED VOC | 34475 | TETRACHLOROETHYLENE | 001 | 2015/02/12 | . | 160.000 | 2015/03
BURBANK-CITY, WATER DEPT. | BURBANK OU WELL VO-3 | 1910179-025 | REGULATED VOC | 34488 | TRICHLOROFLUOROMETHANE | 001 | 2015/02/12 | < | 5.000 | 2015/03
BURBANK-CITY, WATER DEPT. | BURBANK OU WELL VO-3 | 1910179-025 | REGULATED VOC | 34496 | 1,1-DICHLOROETHANE | 001 | 2015/02/12 | < | .500 | 2015/03
BURBANK-CITY, WATER DEPT. | BURBANK OU WELL VO-3 | 1910179-025 | REGULATED VOC | 34501 | 1,1-DICHLOROETHYLENE | 001 | 2015/02/12 | . | 4.100 | 2015/03
BURBANK-CITY, WATER DEPT. | BURBANK OU WELL VO-3 | 1910179-025 | REGULATED VOC | 34506 | 1,1,1-TRICHLOROETHANE | 001 | 2015/02/12 | < | .500 | 2015/03
BURBANK-CITY, WATER DEPT. | BURBANK OU WELL VO-3 | 1910179-025 | REGULATED VOC | 34511 | 1,1,2-TRICHLOROETHANE | 001 | 2015/02/12 | < | .500 | 2015/03
BURBANK-CITY, WATER DEPT. | BURBANK OU WELL VO-3 | 1910179-025 | REGULATED VOC | 34516 | 1,1,2,2-TETRACHLOROETHANE | 001 | 2015/02/12 | < | .500 | 2015/03
BURBANK-CITY, WATER DEPT. | BURBANK OU WELL VO-3 | 1910179-025 | REGULATED VOC | 34531 | 1,2-DICHLOROETHANE | 001 | 2015/02/12 | < | .500 | 2015/03
BURBANK-CITY, WATER DEPT. | BURBANK OU WELL VO-3 | 1910179-025 | REGULATED VOC | 34536 | 1,2-DICHLOROBENZENE | 001 | 2015/02/12 | < | .500 | 2015/03
BURBANK-CITY, WATER DEPT. | BURBANK OU WELL VO-3 | 1910179-025 | REGULATED VOC | 34541 | 1,2-DICHLOROPROPANE | 001 | 2015/02/12 | < | .500 | 2015/03
BURBANK-CITY, WATER DEPT. | BURBANK OU WELL VO-3 | 1910179-025 | REGULATED VOC | 34546 | TRANS-1,2-DICHLOROETHYLENE | 001 | 2015/02/12 | < | .500 | 2015/03
BURBANK-CITY, WATER DEPT. | BURBANK OU WELL VO-3 | 1910179-025 | REGULATED VOC | 34551 | 1,2,4-TRICHLOROBENZENE | 001 | 2015/02/12 | < | .500 | 2015/03
BURBANK-CITY, WATER DEPT. | BURBANK OU WELL VO-3 | 1910179-025 | REGULATED VOC | 34561 | 1,3-DICHLOROPROPENE (TOTAL) | 001 | 2015/02/12 | < | .500 | 2015/03
BURBANK-CITY, WATER DEPT. | BURBANK OU WELL VO-3 | 1910179-025 | REGULATED VOC | 34571 | 1,4-DICHLOROBENZENE | 001 | 2015/02/12 | < | .500 | 2015/03
BURBANK-CITY, WATER DEPT. | BURBANK OU WELL VO-3 | 1910179-025 | REGULATED SOC | 34676 | 2,3,7,8-TCDD (DIOXIN) | 033 | 2014/07/01 | < | 5.000 | 2017/04
BURBANK-CITY, WATER DEPT. | BURBANK OU WELL VO-3 | 1910179-025 | SECONDARY/GP | 38260 | FOAMING AGENTS (MBAS) | 036 | 2014/04/02 | < | .050 | 2017/04
BURBANK-CITY, WATER DEPT. | BURBANK OU WELL VO-3 | 1910179-025 | REGULATED SOC | 38432 | DALAPON | 033 | 2014/07/01 | < | 10.000 | 2017/04
BURBANK-CITY, WATER DEPT. | BURBANK OU WELL VO-3 | 1910179-025 | REGULATED SOC | 38710 | BENTAZON | 033 | 2014/07/01 | < | 2.000 | 2017/04
BURBANK-CITY, WATER DEPT. | BURBANK OU WELL VO-3 | 1910179-025 | REGULATED SOC | 38761 | DIBROMOCHLOROPROPANE (DBCP) | 033 | 2014/07/01 | < | .010 | 2017/04
BURBANK-CITY, WATER DEPT. | BURBANK OU WELL VO-3 | 1910179-025 | REGULATED SOC | 38865 | OXAMYL | 033 | 2014/07/01 | < | 20.000 | 2017/04
BURBANK-CITY, WATER DEPT. | BURBANK OU WELL VO-3 | 1910179-025 | REGULATED SOC | 38926 | ENDOTHALL | 033 | 2014/07/01 | < | 45.000 | 2017/04
BURBANK-CITY, WATER DEPT. | BURBANK OU WELL VO-3 | 1910179-025 | REGULATED SOC | 39032 | PENTACHLOROPHENOL | 033 | 2014/07/01 | < | .200 | 2017/04
BURBANK-CITY, WATER DEPT. | BURBANK OU WELL VO-3 | 1910179-025 | REGULATED SOC | 39033 | ATRAZINE | 033 | 2014/07/01 | < | .500 | 2017/04
BURBANK-CITY, WATER DEPT. | BURBANK OU WELL VO-3 | 1910179-025 | REGULATED SOC | 39045 | 2,4,5-TP (SILVEX) | 033 | 2014/07/01 | < | 1.000 | 2017/04
BURBANK-CITY, WATER DEPT. | BURBANK OU WELL VO-3 | 1910179-025 | REGULATED SOC | 39055 | SIMAZINE | 033 | 2014/07/01 | < | 1.000 | 2017/04
BURBANK-CITY, WATER DEPT. | BURBANK OU WELL VO-3 | 1910179-025 | REGULATED SOC | 39100 | DI(2-ETHYLHEXYL)PHTHALATE | 033 | 2014/07/01 | < | 3.000 | 2017/04
BURBANK-CITY, WATER DEPT. | BURBANK OU WELL VO-3 | 1910179-025 | REGULATED VOC | 39175 | VINYL CHLORIDE | 001 | 2015/02/12 | < | .500 | 2015/03
BURBANK-CITY, WATER DEPT. | BURBANK OU WELL VO-3 | 1910179-025 | REGULATED VOC | 39180 | TRICHLOROETHYLENE | 001 | 2015/02/12 | . | 77.000 | 2015/03
BURBANK-CITY, WATER DEPT. | BURBANK OU WELL VO-3 | 1910179-025 | REGULATED SOC | 39340 | LINDANE | 033 | 2014/07/01 | < | .200 | 2017/04
BURBANK-CITY, WATER DEPT. | BURBANK OU WELL VO-3 | 1910179-025 | REGULATED SOC | 39350 | CHLORDANE | 033 | 2014/07/01 | < | .100 | 2017/04
BURBANK-CITY, WATER DEPT. | BURBANK OU WELL VO-3 | 1910179-025 | REGULATED SOC | 39390 | ENDRIN | 033 | 2014/07/01 | < | .100 | 2017/04
BURBANK-CITY, WATER DEPT. | BURBANK OU WELL VO-3 | 1910179-025 | REGULATED SOC | 39400 | TOXAPHENE | 033 | 2014/07/01 | < | 1.000 | 2017/04
BURBANK-CITY, WATER DEPT. | BURBANK OU WELL VO-3 | 1910179-025 | REGULATED SOC | 39410 | HEPTACHLOR | 033 | 2014/07/01 | < | .010 | 2017/04
BURBANK-CITY, WATER DEPT. | BURBANK OU WELL VO-3 | 1910179-025 | REGULATED SOC | 39420 | HEPTACHLOR EPOXIDE | 033 | 2014/07/01 | < | .010 | 2017/04
BURBANK-CITY, WATER DEPT. | BURBANK OU WELL VO-3 | 1910179-025 | REGULATED SOC | 39480 | METHOXYCHLOR | 033 | 2014/07/01 | < | 10.000 | 2017/04
BURBANK-CITY, WATER DEPT. | BURBANK OU WELL VO-3 | 1910179-025 | REGULATED SOC | 39516 | POLYCHLORINATED BIPHENYLS, TOTAL, AS DCB | 033 | 2014/07/01 | < | .500 | 2017/04
BURBANK-CITY, WATER DEPT. | BURBANK OU WELL VO-3 | 1910179-025 | REGULATED SOC | 39700 | HEXACHLOROBENZENE | 033 | 2014/07/01 | < | .500 | 2017/04
BURBANK-CITY, WATER DEPT. | BURBANK OU WELL VO-3 | 1910179-025 | REGULATED SOC | 39720 | PICLORAM | 033 | 2014/07/01 | < | 1.000 | 2017/04
BURBANK-CITY, WATER DEPT. | BURBANK OU WELL VO-3 | 1910179-025 | REGULATED SOC | 39730 | 2,4-D | 033 | 2014/07/01 | < | 10.000 | 2017/04
BURBANK-CITY, WATER DEPT. | BURBANK OU WELL VO-3 | 1910179-025 | REGULATED VOC | 46491 | METHYL-TERT-BUTYL-ETHER (MTBE) | 012 | 2015/02/12 | < | 3.000 | 2016/02
BURBANK-CITY, WATER DEPT. | BURBANK OU WELL VO-3 | 1910179-025 | SECONDARY/GP | 70300 | TOTAL DISSOLVED SOLIDS | 036 | 2015/01/07 | . | 500.000 | 2018/01
BURBANK-CITY, WATER DEPT. | BURBANK OU WELL VO-3 | 1910179-025 | SECONDARY/GP | 71830 | HYDROXIDE ALKALINITY | 036 | 2015/01/07 | < | 2.000 | 2018/01
BURBANK-CITY, WATER DEPT. | BURBANK OU WELL VO-3 | 1910179-025 | NITRATE/NITRITE | 71850 | NITRATE (AS NO3) | 001 | 2015/02/12 | . | 37.000 | 2015/03
BURBANK-CITY, WATER DEPT. | BURBANK OU WELL VO-3 | 1910179-025 | INORGANIC | 71900 | MERCURY | 036 | 2014/04/02 | < | 1.000 | 2017/04
BURBANK-CITY, WATER DEPT. | BURBANK OU WELL VO-3 | 1910179-025 | REGULATED VOC | 77093 | CIS-1,2-DICHLOROETHYLENE | 001 | 2015/02/12 | < | .500 | 2015/03
BURBANK-CITY, WATER DEPT. | BURBANK OU WELL VO-3 | 1910179-025 | REGULATED VOC | 77128 | STYRENE | 001 | 2015/02/12 | < | .500 | 2015/03
BURBANK-CITY, WATER DEPT. | BURBANK OU WELL VO-3 | 1910179-025 | REGULATED SOC | 77651 | ETHYLENE DIBROMIDE (EDB) | 033 | 2014/07/01 | < | .020 | 2017/04
BURBANK-CITY, WATER DEPT. | BURBANK OU WELL VO-3 | 1910179-025 | REGULATED SOC | 77825 | ALACHLOR | 033 | 2014/07/01 | < | 1.000 | 2017/04
BURBANK-CITY, WATER DEPT. | BURBANK OU WELL VO-3 | 1910179-025 | REGULATED SOC | 78885 | DIQUAT | 033 | 2014/07/01 | < | 4.000 | 2017/04
BURBANK-CITY, WATER DEPT. | BURBANK OU WELL VO-3 | 1910179-025 | REGULATED SOC | 79743 | GLYPHOSATE | 033 | 2014/07/01 | < | 25.000 | 2017/04
BURBANK-CITY, WATER DEPT. | BURBANK OU WELL VO-3 | 1910179-025 | REGULATED SOC | 81287 | DINOSEB | 033 | 2014/07/01 | < | 2.000 | 2017/04
BURBANK-CITY, WATER DEPT. | BURBANK OU WELL VO-3 | 1910179-025 | REGULATED SOC | 81405 | CARBOFURAN | 033 | 2014/07/01 | < | 5.000 | 2017/04
BURBANK-CITY, WATER DEPT. | BURBANK OU WELL VO-3 | 1910179-025 | REGULATED VOC | 81551 | XYLENES (TOTAL) | 001 | 2015/02/12 | < | .500 | 2015/03
BURBANK-CITY, WATER DEPT. | BURBANK OU WELL VO-3 | 1910179-025 | REGULATED VOC | 81611 | 1,1,2-TRICHLORO-1,2,2-TRIFLUOROETHANE | 001 | 2015/02/12 | < | 10.000 | 2015/03
BURBANK-CITY, WATER DEPT. | BURBANK OU WELL VO-3 | 1910179-025 | SECONDARY/GP | 82079 | TURBIDITY, LABORATORY | 036 | 2014/04/02 | . | .050 | 2017/04
BURBANK-CITY, WATER DEPT. | BURBANK OU WELL VO-3 | 1910179-025 | REGULATED SOC | 82199 | MOLINATE | 033 | 2014/07/01 | < | 2.000 | 2017/04
BURBANK-CITY, WATER DEPT. | BURBANK OU WELL VO-4 | 1910179-026 | REGULATED SOC | A-001 | THIOBENCARB | 033 | 2014/09/09 | < | 1.000 | 2017/06
BURBANK-CITY, WATER DEPT. | BURBANK OU WELL VO-4 | 1910179-026 | REGULATED SOC | A-026 | DI(2-ETHYLHEXYL)ADIPATE | 033 | 2014/09/09 | < | 5.000 | 2017/06
BURBANK-CITY, WATER DEPT. | BURBANK OU WELL VO-4 | 1910179-026 | INORGANIC | A-031 | PERCHLORATE | 012 | 2014/04/01 | < | 4.000 | 2015/04
BURBANK-CITY, WATER DEPT. | BURBANK OU WELL VO-4 | 1910179-026 | SECONDARY/GP | 00081 | COLOR | 036 | 2014/04/01 | < | 3.000 | 2017/04
BURBANK-CITY, WATER DEPT. | BURBANK OU WELL VO-4 | 1910179-026 | SECONDARY/GP | 00086 | ODOR THRESHOLD @ 60 C | 036 | 2014/04/01 | < | 1.000 | 2017/04
BURBANK-CITY, WATER DEPT. | BURBANK OU WELL VO-4 | 1910179-026 | SECONDARY/GP | 00095 | SPECIFIC CONDUCTANCE | 036 | 2014/04/01 | . | 850.000 | 2017/04
BURBANK-CITY, WATER DEPT. | BURBANK OU WELL VO-4 | 1910179-026 | SECONDARY/GP | 00403 | PH, LABORATORY | 036 | 2015/01/06 | . | 7.700 | 2018/01
BURBANK-CITY, WATER DEPT. | BURBANK OU WELL VO-4 | 1910179-026 | SECONDARY/GP | 00440 | BICARBONATE ALKALINITY | 036 | 2015/01/06 | . | 300.000 | 2018/01
BURBANK-CITY, WATER DEPT. | BURBANK OU WELL VO-4 | 1910179-026 | SECONDARY/GP | 00445 | CARBONATE ALKALINITY | 036 | 2015/01/06 | < | 2.000 | 2018/01
BURBANK-CITY, WATER DEPT. | BURBANK OU WELL VO-4 | 1910179-026 | NITRATE/NITRITE | 00620 | NITRITE (AS N) | 001 | 2015/02/12 | < | 400.000 | 2015/03
BURBANK-CITY, WATER DEPT. | BURBANK OU WELL VO-4 | 1910179-026 | SECONDARY/GP | 00900 | HARDNESS (TOTAL) AS CACO3 | 036 | 2015/01/06 | . | 360.000 | 2018/01
BURBANK-CITY, WATER DEPT. | BURBANK OU WELL VO-4 | 1910179-026 | SECONDARY/GP | 00916 | CALCIUM | 036 | 2015/01/06 | . | 98.000 | 2018/01
BURBANK-CITY, WATER DEPT. | BURBANK OU WELL VO-4 | 1910179-026 | SECONDARY/GP | 00927 | MAGNESIUM | 036 | 2015/01/06 | . | 28.000 | 2018/01
BURBANK-CITY, WATER DEPT. | BURBANK OU WELL VO-4 | 1910179-026 | SECONDARY/GP | 00929 | SODIUM | 036 | 2014/04/01 | . | 36.000 | 2017/04
BURBANK-CITY, WATER DEPT. | BURBANK OU WELL VO-4 | 1910179-026 | SECONDARY/GP | 00940 | CHLORIDE | 036 | 2014/04/01 | . | 45.000 | 2017/04
BURBANK-CITY, WATER DEPT. | BURBANK OU WELL VO-4 | 1910179-026 | SECONDARY/GP | 00945 | SULFATE | 036 | 2014/04/01 | . | 78.000 | 2017/04
BURBANK-CITY, WATER DEPT. | BURBANK OU WELL VO-4 | 1910179-026 | INORGANIC | 00951 | FLUORIDE (F) (NATURAL-SOURCE) | 036 | 2014/04/01 | . | .460 | 2017/04
BURBANK-CITY, WATER DEPT. | BURBANK OU WELL VO-4 | 1910179-026 | INORGANIC | 01002 | ARSENIC | 036 | 2014/04/01 | < | 2.000 | 2017/04
BURBANK-CITY, WATER DEPT. | BURBANK OU WELL VO-4 | 1910179-026 | INORGANIC | 01007 | BARIUM | 036 | 2014/04/01 | . | 120.000 | 2017/04
BURBANK-CITY, WATER DEPT. | BURBANK OU WELL VO-4 | 1910179-026 | INORGANIC | 01012 | BERYLLIUM | 036 | 2014/04/01 | < | 1.000 | 2017/04
BURBANK-CITY, WATER DEPT. | BURBANK OU WELL VO-4 | 1910179-026 | INORGANIC | 01027 | CADMIUM | 036 | 2014/04/01 | < | 1.000 | 2017/04
BURBANK-CITY, WATER DEPT. | BURBANK OU WELL VO-4 | 1910179-026 | INORGANIC | 01032 | CHROMIUM, HEXAVALENT | 036 | 2015/02/12 | . | 3.500 | 2018/02
BURBANK-CITY, WATER DEPT. | BURBANK OU WELL VO-4 | 1910179-026 | INORGANIC | 01034 | CHROMIUM (TOTAL) | 036 | 2015/02/12 | < | 10.000 | 2018/02
BURBANK-CITY, WATER DEPT. | BURBANK OU WELL VO-4 | 1910179-026 | SECONDARY/GP | 01042 | COPPER | 036 | 2014/04/01 | < | 50.000 | 2017/04
BURBANK-CITY, WATER DEPT. | BURBANK OU WELL VO-4 | 1910179-026 | SECONDARY/GP | 01045 | IRON | 001 | 2015/02/12 | < | 100.000 | 2015/03
BURBANK-CITY, WATER DEPT. | BURBANK OU WELL VO-4 | 1910179-026 | SECONDARY/GP | 01055 | MANGANESE | 001 | 2015/02/12 | < | 20.000 | 2015/03
BURBANK-CITY, WATER DEPT. | BURBANK OU WELL VO-4 | 1910179-026 | INORGANIC | 01059 | THALLIUM | 036 | 2014/04/01 | < | 1.000 | 2017/04
BURBANK-CITY, WATER DEPT. | BURBANK OU WELL VO-4 | 1910179-026 | INORGANIC | 01067 | NICKEL | 036 | 2014/04/01 | < | 10.000 | 2017/04
BURBANK-CITY, WATER DEPT. | BURBANK OU WELL VO-4 | 1910179-026 | SECONDARY/GP | 01077 | SILVER | 036 | 2014/04/01 | < | 10.000 | 2017/04
BURBANK-CITY, WATER DEPT. | BURBANK OU WELL VO-4 | 1910179-026 | SECONDARY/GP | 01092 | ZINC | 036 | 2014/04/01 | < | 50.000 | 2017/04
BURBANK-CITY, WATER DEPT. | BURBANK OU WELL VO-4 | 1910179-026 | INORGANIC | 01097 | ANTIMONY | 036 | 2014/04/01 | < | 6.000 | 2017/04
BURBANK-CITY, WATER DEPT. | BURBANK OU WELL VO-4 | 1910179-026 | INORGANIC | 01105 | ALUMINUM | 036 | 2014/04/01 | < | 50.000 | 2017/04
BURBANK-CITY, WATER DEPT. | BURBANK OU WELL VO-4 | 1910179-026 | INORGANIC | 01147 | SELENIUM | 036 | 2014/04/01 | < | 5.000 | 2017/04
BURBANK-CITY, WATER DEPT. | BURBANK OU WELL VO-4 | 1910179-026 | INORGANIC | 01291 | CYANIDE | 036 | 2014/04/01 | < | 100.000 | 2017/04
BURBANK-CITY, WATER DEPT. | BURBANK OU WELL VO-4 | 1910179-026 | RADIOLOGICAL | 01501 | GROSS ALPHA | 003 | 2014/04/01 | . | 11.000 | 2014/07 | DUE
BURBANK-CITY, WATER DEPT. | BURBANK OU WELL VO-4 | 1910179-026 | RADIOLOGICAL | 09501 | RADIUM 226 | 003 | 2014/04/01 | < | 1.000 | 2014/07 | DUE
BURBANK-CITY, WATER DEPT. | BURBANK OU WELL VO-4 | 1910179-026 | RADIOLOGICAL | 11501 | RADIUM 228 | 003 | 2014/04/01 | < | 1.000 | 2014/07 | DUE
BURBANK-CITY, WATER DEPT. | BURBANK OU WELL VO-4 | 1910179-026 | RADIOLOGICAL | 28012 | URANIUM (PCI/L) | 003 | 2014/04/01 | . | 15.000 | 2014/07 | DUE
BURBANK-CITY, WATER DEPT. | BURBANK OU WELL VO-4 | 1910179-026 | REGULATED VOC | 32102 | CARBON TETRACHLORIDE | 001 | 2015/02/12 | . | .570 | 2015/03
BURBANK-CITY, WATER DEPT. | BURBANK OU WELL VO-4 | 1910179-026 | REGULATED VOC | 34010 | TOLUENE | 001 | 2015/02/12 | < | .500 | 2015/03
BURBANK-CITY, WATER DEPT. | BURBANK OU WELL VO-4 | 1910179-026 | REGULATED VOC | 34030 | BENZENE | 001 | 2015/02/12 | < | .500 | 2015/03
BURBANK-CITY, WATER DEPT. | BURBANK OU WELL VO-4 | 1910179-026 | REGULATED SOC | 34247 | BENZO (A) PYRENE | 033 | 2014/09/09 | < | .100 | 2017/06
BURBANK-CITY, WATER DEPT. | BURBANK OU WELL VO-4 | 1910179-026 | REGULATED VOC | 34301 | MONOCHLOROBENZENE | 001 | 2015/02/12 | < | .500 | 2015/03
BURBANK-CITY, WATER DEPT. | BURBANK OU WELL VO-4 | 1910179-026 | REGULATED VOC | 34371 | ETHYLBENZENE | 001 | 2015/02/12 | < | .500 | 2015/03
BURBANK-CITY, WATER DEPT. | BURBANK OU WELL VO-4 | 1910179-026 | REGULATED SOC | 34386 | HEXACHLOROCYCLOPENTADIENE | 033 | 2014/09/09 | < | 1.000 | 2017/06
BURBANK-CITY, WATER DEPT. | BURBANK OU WELL VO-4 | 1910179-026 | REGULATED VOC | 34423 | DICHLOROMETHANE | 001 | 2015/02/12 | < | .500 | 2015/03
BURBANK-CITY, WATER DEPT. | BURBANK OU WELL VO-4 | 1910179-026 | REGULATED VOC | 34475 | TETRACHLOROETHYLENE | 001 | 2015/02/12 | . | 170.000 | 2015/03
BURBANK-CITY, WATER DEPT. | BURBANK OU WELL VO-4 | 1910179-026 | REGULATED VOC | 34488 | TRICHLOROFLUOROMETHANE | 001 | 2015/02/12 | < | 5.000 | 2015/03
BURBANK-CITY, WATER DEPT. | BURBANK OU WELL VO-4 | 1910179-026 | REGULATED VOC | 34496 | 1,1-DICHLOROETHANE | 001 | 2015/02/12 | < | .500 | 2015/03
BURBANK-CITY, WATER DEPT. | BURBANK OU WELL VO-4 | 1910179-026 | REGULATED VOC | 34501 | 1,1-DICHLOROETHYLENE | 001 | 2015/02/12 | . | 3.300 | 2015/03
BURBANK-CITY, WATER DEPT. | BURBANK OU WELL VO-4 | 1910179-026 | REGULATED VOC | 34506 | 1,1,1-TRICHLOROETHANE | 001 | 2015/02/12 | < | .500 | 2015/03
BURBANK-CITY, WATER DEPT. | BURBANK OU WELL VO-4 | 1910179-026 | REGULATED VOC | 34511 | 1,1,2-TRICHLOROETHANE | 001 | 2015/02/12 | < | .500 | 2015/03
BURBANK-CITY, WATER DEPT. | BURBANK OU WELL VO-4 | 1910179-026 | REGULATED VOC | 34516 | 1,1,2,2-TETRACHLOROETHANE | 001 | 2015/02/12 | < | .500 | 2015/03
BURBANK-CITY, WATER DEPT. | BURBANK OU WELL VO-4 | 1910179-026 | REGULATED VOC | 34531 | 1,2-DICHLOROETHANE | 001 | 2015/02/12 | < | .500 | 2015/03
BURBANK-CITY, WATER DEPT. | BURBANK OU WELL VO-4 | 1910179-026 | REGULATED VOC | 34536 | 1,2-DICHLOROBENZENE | 001 | 2015/02/12 | < | .500 | 2015/03
BURBANK-CITY, WATER DEPT. | BURBANK OU WELL VO-4 | 1910179-026 | REGULATED VOC | 34541 | 1,2-DICHLOROPROPANE | 001 | 2015/02/12 | < | .500 | 2015/03
BURBANK-CITY, WATER DEPT. | BURBANK OU WELL VO-4 | 1910179-026 | REGULATED VOC | 34546 | TRANS-1,2-DICHLOROETHYLENE | 001 | 2015/02/12 | < | .500 | 2015/03
BURBANK-CITY, WATER DEPT. | BURBANK OU WELL VO-4 | 1910179-026 | REGULATED VOC | 34551 | 1,2,4-TRICHLOROBENZENE | 001 | 2015/02/12 | < | .500 | 2015/03
BURBANK-CITY, WATER DEPT. | BURBANK OU WELL VO-4 | 1910179-026 | REGULATED VOC | 34561 | 1,3-DICHLOROPROPENE (TOTAL) | 001 | 2015/02/12 | < | .500 | 2015/03
BURBANK-CITY, WATER DEPT. | BURBANK OU WELL VO-4 | 1910179-026 | REGULATED VOC | 34571 | 1,4-DICHLOROBENZENE | 001 | 2015/02/12 | < | .500 | 2015/03
BURBANK-CITY, WATER DEPT. | BURBANK OU WELL VO-4 | 1910179-026 | REGULATED SOC | 34676 | 2,3,7,8-TCDD (DIOXIN) | 033 | 2014/09/09 | < | 5.000 | 2017/06
BURBANK-CITY, WATER DEPT. | BURBANK OU WELL VO-4 | 1910179-026 | SECONDARY/GP | 38260 | FOAMING AGENTS (MBAS) | 036 | 2014/04/01 | < | .050 | 2017/04
BURBANK-CITY, WATER DEPT. | BURBANK OU WELL VO-4 | 1910179-026 | REGULATED SOC | 38432 | DALAPON | 033 | 2014/09/09 | < | 10.000 | 2017/06
BURBANK-CITY, WATER DEPT. | BURBANK OU WELL VO-4 | 1910179-026 | REGULATED SOC | 38710 | BENTAZON | 033 | 2014/09/09 | < | 2.000 | 2017/06
BURBANK-CITY, WATER DEPT. | BURBANK OU WELL VO-4 | 1910179-026 | REGULATED SOC | 38761 | DIBROMOCHLOROPROPANE (DBCP) | 033 | 2014/09/09 | < | .010 | 2017/06
BURBANK-CITY, WATER DEPT. | BURBANK OU WELL VO-4 | 1910179-026 | REGULATED SOC | 38865 | OXAMYL | 033 | 2014/09/09 | < | 20.000 | 2017/06
BURBANK-CITY, WATER DEPT. | BURBANK OU WELL VO-4 | 1910179-026 | REGULATED SOC | 38926 | ENDOTHALL | 033 | 2014/09/09 | < | 45.000 | 2017/06
BURBANK-CITY, WATER DEPT. | BURBANK OU WELL VO-4 | 1910179-026 | REGULATED SOC | 39032 | PENTACHLOROPHENOL | 033 | 2014/09/09 | < | .200 | 2017/06
BURBANK-CITY, WATER DEPT. | BURBANK OU WELL VO-4 | 1910179-026 | REGULATED SOC | 39033 | ATRAZINE | 033 | 2014/09/09 | < | .500 | 2017/06
BURBANK-CITY, WATER DEPT. | BURBANK OU WELL VO-4 | 1910179-026 | REGULATED SOC | 39045 | 2,4,5-TP (SILVEX) | 033 | 2014/09/09 | < | 1.000 | 2017/06
BURBANK-CITY, WATER DEPT. | BURBANK OU WELL VO-4 | 1910179-026 | REGULATED SOC | 39055 | SIMAZINE | 033 | 2014/09/09 | < | 1.000 | 2017/06
BURBANK-CITY, WATER DEPT. | BURBANK OU WELL VO-4 | 1910179-026 | REGULATED SOC | 39100 | DI(2-ETHYLHEXYL)PHTHALATE | 033 | 2014/09/09 | < | 3.000 | 2017/06
BURBANK-CITY, WATER DEPT. | BURBANK OU WELL VO-4 | 1910179-026 | REGULATED VOC | 39175 | VINYL CHLORIDE | 001 | 2015/02/12 | < | .500 | 2015/03
BURBANK-CITY, WATER DEPT. | BURBANK OU WELL VO-4 | 1910179-026 | REGULATED VOC | 39180 | TRICHLOROETHYLENE | 001 | 2015/02/12 | . | 54.000 | 2015/03
BURBANK-CITY, WATER DEPT. | BURBANK OU WELL VO-4 | 1910179-026 | REGULATED SOC | 39340 | LINDANE | 033 | 2014/09/09 | < | .200 | 2017/06
BURBANK-CITY, WATER DEPT. | BURBANK OU WELL VO-4 | 1910179-026 | REGULATED SOC | 39350 | CHLORDANE | 033 | 2014/09/09 | < | .100 | 2017/06
BURBANK-CITY, WATER DEPT. | BURBANK OU WELL VO-4 | 1910179-026 | REGULATED SOC | 39390 | ENDRIN | 033 | 2014/09/09 | < | .100 | 2017/06
BURBANK-CITY, WATER DEPT. | BURBANK OU WELL VO-4 | 1910179-026 | REGULATED SOC | 39400 | TOXAPHENE | 033 | 2014/09/09 | < | 1.000 | 2017/06
BURBANK-CITY, WATER DEPT. | BURBANK OU WELL VO-4 | 1910179-026 | REGULATED SOC | 39410 | HEPTACHLOR | 033 | 2014/09/09 | < | .010 | 2017/06
BURBANK-CITY, WATER DEPT. | BURBANK OU WELL VO-4 | 1910179-026 | REGULATED SOC | 39420 | HEPTACHLOR EPOXIDE | 033 | 2014/09/09 | < | .010 | 2017/06
BURBANK-CITY, WATER DEPT. | BURBANK OU WELL VO-4 | 1910179-026 | REGULATED SOC | 39480 | METHOXYCHLOR | 033 | 2014/09/09 | < | 10.000 | 2017/06
BURBANK-CITY, WATER DEPT. | BURBANK OU WELL VO-4 | 1910179-026 | REGULATED SOC | 39516 | POLYCHLORINATED BIPHENYLS, TOTAL, AS DCB | 033 | 2014/09/09 | < | .500 | 2017/06
BURBANK-CITY, WATER DEPT. | BURBANK OU WELL VO-4 | 1910179-026 | REGULATED SOC | 39700 | HEXACHLOROBENZENE | 033 | 2014/09/09 | < | .500 | 2017/06
BURBANK-CITY, WATER DEPT. | BURBANK OU WELL VO-4 | 1910179-026 | REGULATED SOC | 39720 | PICLORAM | 033 | 2014/09/09 | < | 1.000 | 2017/06
BURBANK-CITY, WATER DEPT. | BURBANK OU WELL VO-4 | 1910179-026 | REGULATED SOC | 39730 | 2,4-D | 033 | 2014/09/09 | < | 10.000 | 2017/06
BURBANK-CITY, WATER DEPT. | BURBANK OU WELL VO-4 | 1910179-026 | REGULATED VOC | 46491 | METHYL-TERT-BUTYL-ETHER (MTBE) | 012 | 2015/02/12 | < | 3.000 | 2016/02
BURBANK-CITY, WATER DEPT. | BURBANK OU WELL VO-4 | 1910179-026 | SECONDARY/GP | 70300 | TOTAL DISSOLVED SOLIDS | 036 | 2015/01/06 | . | 520.000 | 2018/01
BURBANK-CITY, WATER DEPT. | BURBANK OU WELL VO-4 | 1910179-026 | SECONDARY/GP | 71830 | HYDROXIDE ALKALINITY | 036 | 2015/01/06 | < | 2.000 | 2018/01
BURBANK-CITY, WATER DEPT. | BURBANK OU WELL VO-4 | 1910179-026 | NITRATE/NITRITE | 71850 | NITRATE (AS NO3) | 001 | 2015/02/12 | . | 47.000 | 2015/03
BURBANK-CITY, WATER DEPT. | BURBANK OU WELL VO-4 | 1910179-026 | INORGANIC | 71900 | MERCURY | 036 | 2014/04/01 | < | 1.000 | 2017/04
BURBANK-CITY, WATER DEPT. | BURBANK OU WELL VO-4 | 1910179-026 | REGULATED VOC | 77093 | CIS-1,2-DICHLOROETHYLENE | 001 | 2015/02/12 | < | .500 | 2015/03
BURBANK-CITY, WATER DEPT. | BURBANK OU WELL VO-4 | 1910179-026 | REGULATED VOC | 77128 | STYRENE | 001 | 2015/02/12 | < | .500 | 2015/03
BURBANK-CITY, WATER DEPT. | BURBANK OU WELL VO-4 | 1910179-026 | REGULATED SOC | 77651 | ETHYLENE DIBROMIDE (EDB) | 033 | 2014/09/09 | < | .020 | 2017/06
BURBANK-CITY, WATER DEPT. | BURBANK OU WELL VO-4 | 1910179-026 | REGULATED SOC | 77825 | ALACHLOR | 033 | 2014/09/09 | < | 1.000 | 2017/06
BURBANK-CITY, WATER DEPT. | BURBANK OU WELL VO-4 | 1910179-026 | REGULATED SOC | 78885 | DIQUAT | 033 | 2014/09/09 | < | 4.000 | 2017/06
BURBANK-CITY, WATER DEPT. | BURBANK OU WELL VO-4 | 1910179-026 | REGULATED SOC | 79743 | GLYPHOSATE | 033 | 2014/09/09 | < | 25.000 | 2017/06
BURBANK-CITY, WATER DEPT. | BURBANK OU WELL VO-4 | 1910179-026 | REGULATED SOC | 81287 | DINOSEB | 033 | 2014/09/09 | < | 2.000 | 2017/06
BURBANK-CITY, WATER DEPT. | BURBANK OU WELL VO-4 | 1910179-026 | REGULATED SOC | 81405 | CARBOFURAN | 033 | 2014/09/09 | < | 5.000 | 2017/06
BURBANK-CITY, WATER DEPT. | BURBANK OU WELL VO-4 | 1910179-026 | REGULATED VOC | 81551 | XYLENES (TOTAL) | 001 | 2015/02/12 | < | .500 | 2015/03
BURBANK-CITY, WATER DEPT. | BURBANK OU WELL VO-4 | 1910179-026 | REGULATED VOC | 81611 | 1,1,2-TRICHLORO-1,2,2-TRIFLUOROETHANE | 001 | 2015/02/12 | < | 10.000 | 2015/03
BURBANK-CITY, WATER DEPT. | BURBANK OU WELL VO-4 | 1910179-026 | SECONDARY/GP | 82079 | TURBIDITY, LABORATORY | 036 | 2014/04/01 | . | .063 | 2017/04
BURBANK-CITY, WATER DEPT. | BURBANK OU WELL VO-4 | 1910179-026 | REGULATED SOC | 82199 | MOLINATE | 033 | 2014/09/09 | < | 2.000 | 2017/06
BURBANK-CITY, WATER DEPT. | BURBANK OU WELL VO-5 | 1910179-027 | REGULATED SOC | A-001 | THIOBENCARB | 033 | 2014/07/01 | < | 1.000 | 2017/04
BURBANK-CITY, WATER DEPT. | BURBANK OU WELL VO-5 | 1910179-027 | REGULATED SOC | A-026 | DI(2-ETHYLHEXYL)ADIPATE | 033 | 2014/07/01 | < | 5.000 | 2017/04
BURBANK-CITY, WATER DEPT. | BURBANK OU WELL VO-5 | 1910179-027 | INORGANIC | A-031 | PERCHLORATE | 012 | 2014/04/02 | < | 4.000 | 2015/04
BURBANK-CITY, WATER DEPT. | BURBANK OU WELL VO-5 | 1910179-027 | SECONDARY/GP | 00081 | COLOR | 036 | 2014/04/02 | < | 3.000 | 2017/04
BURBANK-CITY, WATER DEPT. | BURBANK OU WELL VO-5 | 1910179-027 | SECONDARY/GP | 00086 | ODOR THRESHOLD @ 60 C | 036 | 2014/04/02 | < | 1.000 | 2017/04
BURBANK-CITY, WATER DEPT. | BURBANK OU WELL VO-5 | 1910179-027 | SECONDARY/GP | 00095 | SPECIFIC CONDUCTANCE | 036 | 2014/04/02 | . | 820.000 | 2017/04
BURBANK-CITY, WATER DEPT. | BURBANK OU WELL VO-5 | 1910179-027 | SECONDARY/GP | 00403 | PH, LABORATORY | 036 | 2014/10/07 | . | 7.700 | 2017/10
BURBANK-CITY, WATER DEPT. | BURBANK OU WELL VO-5 | 1910179-027 | SECONDARY/GP | 00440 | BICARBONATE ALKALINITY | 036 | 2014/10/07 | . | 300.000 | 2017/10
BURBANK-CITY, WATER DEPT. | BURBANK OU WELL VO-5 | 1910179-027 | SECONDARY/GP | 00445 | CARBONATE ALKALINITY | 036 | 2014/10/07 | < | 2.000 | 2017/10
BURBANK-CITY, WATER DEPT. | BURBANK OU WELL VO-5 | 1910179-027 | NITRATE/NITRITE | 00620 | NITRITE (AS N) | 001 | 2014/12/10 | < | 400.000 | 2015/01 | DUE
BURBANK-CITY, WATER DEPT. | BURBANK OU WELL VO-5 | 1910179-027 | SECONDARY/GP | 00900 | HARDNESS (TOTAL) AS CACO3 | 036 | 2014/10/07 | . | 360.000 | 2017/10
BURBANK-CITY, WATER DEPT. | BURBANK OU WELL VO-5 | 1910179-027 | SECONDARY/GP | 00916 | CALCIUM | 036 | 2014/10/07 | . | 100.000 | 2017/10
BURBANK-CITY, WATER DEPT. | BURBANK OU WELL VO-5 | 1910179-027 | SECONDARY/GP | 00927 | MAGNESIUM | 036 | 2014/10/07 | . | 27.000 | 2017/10
BURBANK-CITY, WATER DEPT. | BURBANK OU WELL VO-5 | 1910179-027 | SECONDARY/GP | 00929 | SODIUM | 036 | 2014/04/02 | . | 34.000 | 2017/04
BURBANK-CITY, WATER DEPT. | BURBANK OU WELL VO-5 | 1910179-027 | SECONDARY/GP | 00940 | CHLORIDE | 036 | 2014/04/02 | . | 40.000 | 2017/04
BURBANK-CITY, WATER DEPT. | BURBANK OU WELL VO-5 | 1910179-027 | SECONDARY/GP | 00945 | SULFATE | 036 | 2014/04/02 | . | 77.000 | 2017/04
BURBANK-CITY, WATER DEPT. | BURBANK OU WELL VO-5 | 1910179-027 | INORGANIC | 00951 | FLUORIDE (F) (NATURAL-SOURCE) | 036 | 2014/04/02 | . | .450 | 2017/04
BURBANK-CITY, WATER DEPT. | BURBANK OU WELL VO-5 | 1910179-027 | INORGANIC | 01002 | ARSENIC | 036 | 2014/04/02 | < | 2.000 | 2017/04
BURBANK-CITY, WATER DEPT. | BURBANK OU WELL VO-5 | 1910179-027 | INORGANIC | 01007 | BARIUM | 036 | 2014/04/02 | < | 100.000 | 2017/04
BURBANK-CITY, WATER DEPT. | BURBANK OU WELL VO-5 | 1910179-027 | INORGANIC | 01012 | BERYLLIUM | 036 | 2014/04/02 | < | 1.000 | 2017/04
BURBANK-CITY, WATER DEPT. | BURBANK OU WELL VO-5 | 1910179-027 | INORGANIC | 01027 | CADMIUM | 036 | 2014/04/02 | < | 1.000 | 2017/04
BURBANK-CITY, WATER DEPT. | BURBANK OU WELL VO-5 | 1910179-027 | INORGANIC | 01032 | CHROMIUM, HEXAVALENT | 036 | 2014/12/10 | . | 1.800 | 2017/12
BURBANK-CITY, WATER DEPT. | BURBANK OU WELL VO-5 | 1910179-027 | INORGANIC | 01034 | CHROMIUM (TOTAL) | 036 | 2014/12/10 | < | 10.000 | 2017/12
BURBANK-CITY, WATER DEPT. | BURBANK OU WELL VO-5 | 1910179-027 | SECONDARY/GP | 01042 | COPPER | 036 | 2014/04/02 | < | 50.000 | 2017/04
BURBANK-CITY, WATER DEPT. | BURBANK OU WELL VO-5 | 1910179-027 | SECONDARY/GP | 01045 | IRON | 001 | 2014/12/10 | < | 100.000 | 2015/01 | DUE
BURBANK-CITY, WATER DEPT. | BURBANK OU WELL VO-5 | 1910179-027 | SECONDARY/GP | 01055 | MANGANESE | 001 | 2014/12/10 | < | 20.000 | 2015/01 | DUE
BURBANK-CITY, WATER DEPT. | BURBANK OU WELL VO-5 | 1910179-027 | INORGANIC | 01059 | THALLIUM | 036 | 2014/04/02 | < | 1.000 | 2017/04
BURBANK-CITY, WATER DEPT. | BURBANK OU WELL VO-5 | 1910179-027 | INORGANIC | 01067 | NICKEL | 036 | 2014/04/02 | < | 10.000 | 2017/04
BURBANK-CITY, WATER DEPT. | BURBANK OU WELL VO-5 | 1910179-027 | SECONDARY/GP | 01077 | SILVER | 036 | 2014/04/02 | < | 10.000 | 2017/04
BURBANK-CITY, WATER DEPT. | BURBANK OU WELL VO-5 | 1910179-027 | SECONDARY/GP | 01092 | ZINC | 036 | 2014/04/02 | < | 50.000 | 2017/04
BURBANK-CITY, WATER DEPT. | BURBANK OU WELL VO-5 | 1910179-027 | INORGANIC | 01097 | ANTIMONY | 036 | 2014/04/02 | < | 6.000 | 2017/04
BURBANK-CITY, WATER DEPT. | BURBANK OU WELL VO-5 | 1910179-027 | INORGANIC | 01105 | ALUMINUM | 036 | 2014/04/02 | < | 50.000 | 2017/04
BURBANK-CITY, WATER DEPT. | BURBANK OU WELL VO-5 | 1910179-027 | INORGANIC | 01147 | SELENIUM | 036 | 2014/04/02 | < | 5.000 | 2017/04
BURBANK-CITY, WATER DEPT. | BURBANK OU WELL VO-5 | 1910179-027 | INORGANIC | 01291 | CYANIDE | 036 | 2014/04/02 | < | 100.000 | 2017/04
BURBANK-CITY, WATER DEPT. | BURBANK OU WELL VO-5 | 1910179-027 | RADIOLOGICAL | 01501 | GROSS ALPHA | 003 | 2014/04/02 | . | 20.000 | 2014/07 | DUE
BURBANK-CITY, WATER DEPT. | BURBANK OU WELL VO-5 | 1910179-027 | RADIOLOGICAL | 09501 | RADIUM 226 | 003 | 2014/04/02 | < | 1.000 | 2014/07 | DUE
BURBANK-CITY, WATER DEPT. | BURBANK OU WELL VO-5 | 1910179-027 | RADIOLOGICAL | 11501 | RADIUM 228 | 003 | 2014/04/02 | < | 1.000 | 2014/07 | DUE
BURBANK-CITY, WATER DEPT. | BURBANK OU WELL VO-5 | 1910179-027 | RADIOLOGICAL | 28012 | URANIUM (PCI/L) | 003 | 2014/04/02 | . | 17.000 | 2014/07 | DUE
BURBANK-CITY, WATER DEPT. | BURBANK OU WELL VO-5 | 1910179-027 | REGULATED VOC | 32102 | CARBON TETRACHLORIDE | 001 | 2014/12/10 | . | .700 | 2015/01 | DUE
BURBANK-CITY, WATER DEPT. | BURBANK OU WELL VO-5 | 1910179-027 | REGULATED VOC | 34010 | TOLUENE | 001 | 2014/12/10 | < | .500 | 2015/01 | DUE
BURBANK-CITY, WATER DEPT. | BURBANK OU WELL VO-5 | 1910179-027 | REGULATED VOC | 34030 | BENZENE | 001 | 2014/12/10 | < | .500 | 2015/01 | DUE
BURBANK-CITY, WATER DEPT. | BURBANK OU WELL VO-5 | 1910179-027 | REGULATED SOC | 34247 | BENZO (A) PYRENE | 033 | 2014/07/01 | < | .100 | 2017/04
BURBANK-CITY, WATER DEPT. | BURBANK OU WELL VO-5 | 1910179-027 | REGULATED VOC | 34301 | MONOCHLOROBENZENE | 001 | 2014/12/10 | < | .500 | 2015/01 | DUE
BURBANK-CITY, WATER DEPT. | BURBANK OU WELL VO-5 | 1910179-027 | REGULATED VOC | 34371 | ETHYLBENZENE | 001 | 2014/12/10 | < | .500 | 2015/01 | DUE
BURBANK-CITY, WATER DEPT. | BURBANK OU WELL VO-5 | 1910179-027 | REGULATED SOC | 34386 | HEXACHLOROCYCLOPENTADIENE | 033 | 2014/07/01 | < | 1.000 | 2017/04
BURBANK-CITY, WATER DEPT. | BURBANK OU WELL VO-5 | 1910179-027 | REGULATED VOC | 34423 | DICHLOROMETHANE | 001 | 2014/12/10 | < | .500 | 2015/01 | DUE
BURBANK-CITY, WATER DEPT. | BURBANK OU WELL VO-5 | 1910179-027 | REGULATED VOC | 34475 | TETRACHLOROETHYLENE | 001 | 2014/12/10 | . | 120.000 | 2015/01 | DUE
BURBANK-CITY, WATER DEPT. | BURBANK OU WELL VO-5 | 1910179-027 | REGULATED VOC | 34488 | TRICHLOROFLUOROMETHANE | 001 | 2014/12/10 | < | 5.000 | 2015/01 | DUE
BURBANK-CITY, WATER DEPT. | BURBANK OU WELL VO-5 | 1910179-027 | REGULATED VOC | 34496 | 1,1-DICHLOROETHANE | 001 | 2014/12/10 | < | .500 | 2015/01 | DUE
BURBANK-CITY, WATER DEPT. | BURBANK OU WELL VO-5 | 1910179-027 | REGULATED VOC | 34501 | 1,1-DICHLOROETHYLENE | 001 | 2014/12/10 | . | 1.600 | 2015/01 | DUE
BURBANK-CITY, WATER DEPT. | BURBANK OU WELL VO-5 | 1910179-027 | REGULATED VOC | 34506 | 1,1,1-TRICHLOROETHANE | 001 | 2014/12/10 | < | .500 | 2015/01 | DUE
BURBANK-CITY, WATER DEPT. | BURBANK OU WELL VO-5 | 1910179-027 | REGULATED VOC | 34511 | 1,1,2-TRICHLOROETHANE | 001 | 2014/12/10 | < | .500 | 2015/01 | DUE
BURBANK-CITY, WATER DEPT. | BURBANK OU WELL VO-5 | 1910179-027 | REGULATED VOC | 34516 | 1,1,2,2-TETRACHLOROETHANE | 001 | 2014/12/10 | < | .500 | 2015/01 | DUE
BURBANK-CITY, WATER DEPT. | BURBANK OU WELL VO-5 | 1910179-027 | REGULATED VOC | 34531 | 1,2-DICHLOROETHANE | 001 | 2014/12/10 | < | .500 | 2015/01 | DUE
BURBANK-CITY, WATER DEPT. | BURBANK OU WELL VO-5 | 1910179-027 | REGULATED VOC | 34536 | 1,2-DICHLOROBENZENE | 001 | 2014/12/10 | < | .500 | 2015/01 | DUE
BURBANK-CITY, WATER DEPT. | BURBANK OU WELL VO-5 | 1910179-027 | REGULATED VOC | 34541 | 1,2-DICHLOROPROPANE | 001 | 2014/12/10 | < | .500 | 2015/01 | DUE
BURBANK-CITY, WATER DEPT. | BURBANK OU WELL VO-5 | 1910179-027 | REGULATED VOC | 34546 | TRANS-1,2-DICHLOROETHYLENE | 001 | 2014/12/10 | < | .500 | 2015/01 | DUE
BURBANK-CITY, WATER DEPT. | BURBANK OU WELL VO-5 | 1910179-027 | REGULATED VOC | 34551 | 1,2,4-TRICHLOROBENZENE | 001 | 2014/12/10 | < | .500 | 2015/01 | DUE
BURBANK-CITY, WATER DEPT. | BURBANK OU WELL VO-5 | 1910179-027 | REGULATED VOC | 34561 | 1,3-DICHLOROPROPENE (TOTAL) | 001 | 2014/12/10 | < | .500 | 2015/01 | DUE
BURBANK-CITY, WATER DEPT. | BURBANK OU WELL VO-5 | 1910179-027 | REGULATED VOC | 34571 | 1,4-DICHLOROBENZENE | 001 | 2014/12/10 | < | .500 | 2015/01 | DUE
BURBANK-CITY, WATER DEPT. | BURBANK OU WELL VO-5 | 1910179-027 | REGULATED SOC | 34676 | 2,3,7,8-TCDD (DIOXIN) | 033 | 2014/07/01 | < | 5.000 | 2017/04
BURBANK-CITY, WATER DEPT. | BURBANK OU WELL VO-5 | 1910179-027 | SECONDARY/GP | 38260 | FOAMING AGENTS (MBAS) | 036 | 2014/04/02 | < | .050 | 2017/04
BURBANK-CITY, WATER DEPT. | BURBANK OU WELL VO-5 | 1910179-027 | REGULATED SOC | 38432 | DALAPON | 033 | 2014/07/01 | < | 10.000 | 2017/04
BURBANK-CITY, WATER DEPT. | BURBANK OU WELL VO-5 | 1910179-027 | REGULATED SOC | 38710 | BENTAZON | 033 | 2014/07/01 | < | 2.000 | 2017/04
BURBANK-CITY, WATER DEPT. | BURBANK OU WELL VO-5 | 1910179-027 | REGULATED SOC | 38761 | DIBROMOCHLOROPROPANE (DBCP) | 033 | 2014/07/01 | < | .010 | 2017/04
BURBANK-CITY, WATER DEPT. | BURBANK OU WELL VO-5 | 1910179-027 | REGULATED SOC | 38865 | OXAMYL | 033 | 2014/07/01 | < | 20.000 | 2017/04
BURBANK-CITY, WATER DEPT. | BURBANK OU WELL VO-5 | 1910179-027 | REGULATED SOC | 38926 | ENDOTHALL | 033 | 2014/07/01 | < | 45.000 | 2017/04
BURBANK-CITY, WATER DEPT. | BURBANK OU WELL VO-5 | 1910179-027 | REGULATED SOC | 39032 | PENTACHLOROPHENOL | 033 | 2014/07/01 | < | .200 | 2017/04
BURBANK-CITY, WATER DEPT. | BURBANK OU WELL VO-5 | 1910179-027 | REGULATED SOC | 39033 | ATRAZINE | 033 | 2014/07/01 | < | .500 | 2017/04
BURBANK-CITY, WATER DEPT. | BURBANK OU WELL VO-5 | 1910179-027 | REGULATED SOC | 39045 | 2,4,5-TP (SILVEX) | 033 | 2014/07/01 | < | 1.000 | 2017/04
BURBANK-CITY, WATER DEPT. | BURBANK OU WELL VO-5 | 1910179-027 | REGULATED SOC | 39055 | SIMAZINE | 033 | 2014/07/01 | < | 1.000 | 2017/04
BURBANK-CITY, WATER DEPT. | BURBANK OU WELL VO-5 | 1910179-027 | REGULATED SOC | 39100 | DI(2-ETHYLHEXYL)PHTHALATE | 033 | 2014/07/01 | < | 3.000 | 2017/04
BURBANK-CITY, WATER DEPT. | BURBANK OU WELL VO-5 | 1910179-027 | REGULATED VOC | 39175 | VINYL CHLORIDE | 001 | 2014/12/10 | < | .500 | 2015/01 | DUE
BURBANK-CITY, WATER DEPT. | BURBANK OU WELL VO-5 | 1910179-027 | REGULATED VOC | 39180 | TRICHLOROETHYLENE | 001 | 2014/12/10 | . | 55.000 | 2015/01 | DUE
BURBANK-CITY, WATER DEPT. | BURBANK OU WELL VO-5 | 1910179-027 | REGULATED SOC | 39340 | LINDANE | 033 | 2014/07/01 | < | .200 | 2017/04
BURBANK-CITY, WATER DEPT. | BURBANK OU WELL VO-5 | 1910179-027 | REGULATED SOC | 39350 | CHLORDANE | 033 | 2014/07/01 | < | .100 | 2017/04
BURBANK-CITY, WATER DEPT. | BURBANK OU WELL VO-5 | 1910179-027 | REGULATED SOC | 39390 | ENDRIN | 033 | 2014/07/01 | < | .100 | 2017/04
BURBANK-CITY, WATER DEPT. | BURBANK OU WELL VO-5 | 1910179-027 | REGULATED SOC | 39400 | TOXAPHENE | 033 | 2014/07/01 | < | 1.000 | 2017/04
BURBANK-CITY, WATER DEPT. | BURBANK OU WELL VO-5 | 1910179-027 | REGULATED SOC | 39410 | HEPTACHLOR | 033 | 2014/07/01 | < | .010 | 2017/04
BURBANK-CITY, WATER DEPT. | BURBANK OU WELL VO-5 | 1910179-027 | REGULATED SOC | 39420 | HEPTACHLOR EPOXIDE | 033 | 2014/07/01 | < | .010 | 2017/04
BURBANK-CITY, WATER DEPT. | BURBANK OU WELL VO-5 | 1910179-027 | REGULATED SOC | 39480 | METHOXYCHLOR | 033 | 2014/07/01 | < | 10.000 | 2017/04
BURBANK-CITY, WATER DEPT. | BURBANK OU WELL VO-5 | 1910179-027 | REGULATED SOC | 39516 | POLYCHLORINATED BIPHENYLS, TOTAL, AS DCB | 033 | 2014/07/01 | < | .500 | 2017/04
BURBANK-CITY, WATER DEPT. | BURBANK OU WELL VO-5 | 1910179-027 | REGULATED SOC | 39700 | HEXACHLOROBENZENE | 033 | 2014/07/01 | < | .500 | 2017/04
BURBANK-CITY, WATER DEPT. | BURBANK OU WELL VO-5 | 1910179-027 | REGULATED SOC | 39720 | PICLORAM | 033 | 2014/07/01 | < | 1.000 | 2017/04
BURBANK-CITY, WATER DEPT. | BURBANK OU WELL VO-5 | 1910179-027 | REGULATED SOC | 39730 | 2,4-D | 033 | 2014/07/01 | < | 10.000 | 2017/04
BURBANK-CITY, WATER DEPT. | BURBANK OU WELL VO-5 | 1910179-027 | REGULATED VOC | 46491 | METHYL-TERT-BUTYL-ETHER (MTBE) | 012 | 2014/12/10 | < | 3.000 | 2015/12
BURBANK-CITY, WATER DEPT. | BURBANK OU WELL VO-5 | 1910179-027 | SECONDARY/GP | 70300 | TOTAL DISSOLVED SOLIDS | 036 | 2014/10/07 | . | 510.000 | 2017/10
BURBANK-CITY, WATER DEPT. | BURBANK OU WELL VO-5 | 1910179-027 | SECONDARY/GP | 71830 | HYDROXIDE ALKALINITY | 036 | 2014/10/07 | < | 2.000 | 2017/10
BURBANK-CITY, WATER DEPT. | BURBANK OU WELL VO-5 | 1910179-027 | NITRATE/NITRITE | 71850 | NITRATE (AS NO3) | 001 | 2014/12/10 | . | 40.000 | 2015/01 | DUE
BURBANK-CITY, WATER DEPT. | BURBANK OU WELL VO-5 | 1910179-027 | INORGANIC | 71900 | MERCURY | 036 | 2014/04/02 | < | 1.000 | 2017/04
BURBANK-CITY, WATER DEPT. | BURBANK OU WELL VO-5 | 1910179-027 | REGULATED VOC | 77093 | CIS-1,2-DICHLOROETHYLENE | 001 | 2014/12/10 | < | .500 | 2015/01 | DUE
BURBANK-CITY, WATER DEPT. | BURBANK OU WELL VO-5 | 1910179-027 | REGULATED VOC | 77128 | STYRENE | 001 | 2014/12/10 | < | .500 | 2015/01 | DUE
BURBANK-CITY, WATER DEPT. | BURBANK OU WELL VO-5 | 1910179-027 | REGULATED SOC | 77651 | ETHYLENE DIBROMIDE (EDB) | 033 | 2014/07/01 | < | .020 | 2017/04
BURBANK-CITY, WATER DEPT. | BURBANK OU WELL VO-5 | 1910179-027 | REGULATED SOC | 77825 | ALACHLOR | 033 | 2014/07/01 | < | 1.000 | 2017/04
BURBANK-CITY, WATER DEPT. | BURBANK OU WELL VO-5 | 1910179-027 | REGULATED SOC | 78885 | DIQUAT | 033 | 2014/07/01 | < | 4.000 | 2017/04
BURBANK-CITY, WATER DEPT. | BURBANK OU WELL VO-5 | 1910179-027 | REGULATED SOC | 79743 | GLYPHOSATE | 033 | 2014/07/01 | < | 25.000 | 2017/04
BURBANK-CITY, WATER DEPT. | BURBANK OU WELL VO-5 | 1910179-027 | REGULATED SOC | 81287 | DINOSEB | 033 | 2014/07/01 | < | 2.000 | 2017/04
BURBANK-CITY, WATER DEPT. | BURBANK OU WELL VO-5 | 1910179-027 | REGULATED SOC | 81405 | CARBOFURAN | 033 | 2014/07/01 | < | 5.000 | 2017/04
BURBANK-CITY, WATER DEPT. | BURBANK OU WELL VO-5 | 1910179-027 | REGULATED VOC | 81551 | XYLENES (TOTAL) | 001 | 2014/12/10 | < | .500 | 2015/01 | DUE
BURBANK-CITY, WATER DEPT. | BURBANK OU WELL VO-5 | 1910179-027 | REGULATED VOC | 81611 | 1,1,2-TRICHLORO-1,2,2-TRIFLUOROETHANE | 001 | 2014/12/10 | < | 10.000 | 2015/01 | DUE
BURBANK-CITY, WATER DEPT. | BURBANK OU WELL VO-5 | 1910179-027 | SECONDARY/GP | 82079 | TURBIDITY, LABORATORY | 036 | 2014/04/02 | < | .050 | 2017/04
BURBANK-CITY, WATER DEPT. | BURBANK OU WELL VO-5 | 1910179-027 | REGULATED SOC | 82199 | MOLINATE | 033 | 2014/07/01 | < | 2.000 | 2017/04
BURBANK-CITY, WATER DEPT. | BURBANK OU WELL VO-6 | 1910179-028 | REGULATED SOC | A-001 | THIOBENCARB | 033 | 2014/07/02 | < | 1.000 | 2017/04
BURBANK-CITY, WATER DEPT. | BURBANK OU WELL VO-6 | 1910179-028 | REGULATED SOC | A-026 | DI(2-ETHYLHEXYL)ADIPATE | 033 | 2014/07/02 | < | 5.000 | 2017/04
BURBANK-CITY, WATER DEPT. | BURBANK OU WELL VO-6 | 1910179-028 | INORGANIC | A-031 | PERCHLORATE | 012 | 2014/04/01 | < | 4.000 | 2015/04
BURBANK-CITY, WATER DEPT. | BURBANK OU WELL VO-6 | 1910179-028 | SECONDARY/GP | 00081 | COLOR | 036 | 2014/04/01 | < | 3.000 | 2017/04
BURBANK-CITY, WATER DEPT. | BURBANK OU WELL VO-6 | 1910179-028 | SECONDARY/GP | 00086 | ODOR THRESHOLD @ 60 C | 036 | 2014/04/01 | < | 1.000 | 2017/04
BURBANK-CITY, WATER DEPT. | BURBANK OU WELL VO-6 | 1910179-028 | SECONDARY/GP | 00095 | SPECIFIC CONDUCTANCE | 036 | 2014/04/01 | . | 800.000 | 2017/04
BURBANK-CITY, WATER DEPT. | BURBANK OU WELL VO-6 | 1910179-028 | SECONDARY/GP | 00403 | PH, LABORATORY | 036 | 2015/01/07 | . | 7.800 | 2018/01
BURBANK-CITY, WATER DEPT. | BURBANK OU WELL VO-6 | 1910179-028 | SECONDARY/GP | 00440 | BICARBONATE ALKALINITY | 036 | 2015/01/07 | . | 310.000 | 2018/01
BURBANK-CITY, WATER DEPT. | BURBANK OU WELL VO-6 | 1910179-028 | SECONDARY/GP | 00445 | CARBONATE ALKALINITY | 036 | 2015/01/07 | < | 2.000 | 2018/01
BURBANK-CITY, WATER DEPT. | BURBANK OU WELL VO-6 | 1910179-028 | NITRATE/NITRITE | 00620 | NITRITE (AS N) | 001 | 2015/02/04 | < | 400.000 | 2015/03
BURBANK-CITY, WATER DEPT. | BURBANK OU WELL VO-6 | 1910179-028 | SECONDARY/GP | 00900 | HARDNESS (TOTAL) AS CACO3 | 036 | 2015/01/07 | . | 340.000 | 2018/01
BURBANK-CITY, WATER DEPT. | BURBANK OU WELL VO-6 | 1910179-028 | SECONDARY/GP | 00916 | CALCIUM | 036 | 2015/01/07 | . | 93.000 | 2018/01
BURBANK-CITY, WATER DEPT. | BURBANK OU WELL VO-6 | 1910179-028 | SECONDARY/GP | 00927 | MAGNESIUM | 036 | 2015/01/07 | . | 25.000 | 2018/01
BURBANK-CITY, WATER DEPT. | BURBANK OU WELL VO-6 | 1910179-028 | SECONDARY/GP | 00929 | SODIUM | 036 | 2014/04/01 | . | 34.000 | 2017/04
BURBANK-CITY, WATER DEPT. | BURBANK OU WELL VO-6 | 1910179-028 | SECONDARY/GP | 00940 | CHLORIDE | 036 | 2014/04/01 | . | 35.000 | 2017/04
BURBANK-CITY, WATER DEPT. | BURBANK OU WELL VO-6 | 1910179-028 | SECONDARY/GP | 00945 | SULFATE | 036 | 2014/04/01 | . | 77.000 | 2017/04
BURBANK-CITY, WATER DEPT. | BURBANK OU WELL VO-6 | 1910179-028 | INORGANIC | 00951 | FLUORIDE (F) (NATURAL-SOURCE) | 036 | 2014/04/01 | . | .470 | 2017/04
BURBANK-CITY, WATER DEPT. | BURBANK OU WELL VO-6 | 1910179-028 | INORGANIC | 01002 | ARSENIC | 036 | 2014/04/01 | < | 2.000 | 2017/04
BURBANK-CITY, WATER DEPT. | BURBANK OU WELL VO-6 | 1910179-028 | INORGANIC | 01007 | BARIUM | 036 | 2014/04/01 | . | 110.000 | 2017/04
BURBANK-CITY, WATER DEPT. | BURBANK OU WELL VO-6 | 1910179-028 | INORGANIC | 01012 | BERYLLIUM | 036 | 2014/04/01 | < | 1.000 | 2017/04
BURBANK-CITY, WATER DEPT. | BURBANK OU WELL VO-6 | 1910179-028 | INORGANIC | 01027 | CADMIUM | 036 | 2014/04/01 | < | 1.000 | 2017/04
BURBANK-CITY, WATER DEPT. | BURBANK OU WELL VO-6 | 1910179-028 | INORGANIC | 01032 | CHROMIUM, HEXAVALENT | 036 | 2015/02/04 | . | 5.000 | 2018/02
BURBANK-CITY, WATER DEPT. | BURBANK OU WELL VO-6 | 1910179-028 | INORGANIC | 01034 | CHROMIUM (TOTAL) | 036 | 2015/02/04 | < | 10.000 | 2018/02
BURBANK-CITY, WATER DEPT. | BURBANK OU WELL VO-6 | 1910179-028 | SECONDARY/GP | 01042 | COPPER | 036 | 2014/04/01 | < | 50.000 | 2017/04
BURBANK-CITY, WATER DEPT. | BURBANK OU WELL VO-6 | 1910179-028 | SECONDARY/GP | 01045 | IRON | 001 | 2015/02/04 | < | 100.000 | 2015/03
BURBANK-CITY, WATER DEPT. | BURBANK OU WELL VO-6 | 1910179-028 | SECONDARY/GP | 01055 | MANGANESE | 001 | 2015/02/04 | < | 20.000 | 2015/03
BURBANK-CITY, WATER DEPT. | BURBANK OU WELL VO-6 | 1910179-028 | INORGANIC | 01059 | THALLIUM | 036 | 2014/04/01 | < | 1.000 | 2017/04
BURBANK-CITY, WATER DEPT. | BURBANK OU WELL VO-6 | 1910179-028 | INORGANIC | 01067 | NICKEL | 036 | 2014/04/01 | < | 10.000 | 2017/04
BURBANK-CITY, WATER DEPT. | BURBANK OU WELL VO-6 | 1910179-028 | SECONDARY/GP | 01077 | SILVER | 036 | 2014/04/01 | < | 10.000 | 2017/04
BURBANK-CITY, WATER DEPT. | BURBANK OU WELL VO-6 | 1910179-028 | SECONDARY/GP | 01092 | ZINC | 036 | 2014/04/01 | < | 50.000 | 2017/04
BURBANK-CITY, WATER DEPT. | BURBANK OU WELL VO-6 | 1910179-028 | INORGANIC | 01097 | ANTIMONY | 036 | 2014/04/01 | < | 6.000 | 2017/04
BURBANK-CITY, WATER DEPT. | BURBANK OU WELL VO-6 | 1910179-028 | INORGANIC | 01105 | ALUMINUM | 036 | 2014/04/01 | < | 50.000 | 2017/04
BURBANK-CITY, WATER DEPT. | BURBANK OU WELL VO-6 | 1910179-028 | INORGANIC | 01147 | SELENIUM | 036 | 2014/04/01 | < | 5.000 | 2017/04
BURBANK-CITY, WATER DEPT. | BURBANK OU WELL VO-6 | 1910179-028 | INORGANIC | 01291 | CYANIDE | 036 | 2014/04/01 | < | 100.000 | 2017/04
BURBANK-CITY, WATER DEPT. | BURBANK OU WELL VO-6 | 1910179-028 | RADIOLOGICAL | 01501 | GROSS ALPHA | 003 | 2014/04/01 | . | 11.000 | 2014/07 | DUE
BURBANK-CITY, WATER DEPT. | BURBANK OU WELL VO-6 | 1910179-028 | RADIOLOGICAL | 09501 | RADIUM 226 | 003 | 2014/04/01 | < | 1.000 | 2014/07 | DUE
BURBANK-CITY, WATER DEPT. | BURBANK OU WELL VO-6 | 1910179-028 | RADIOLOGICAL | 11501 | RADIUM 228 | 003 | 2014/04/01 | < | 1.000 | 2014/07 | DUE
BURBANK-CITY, WATER DEPT. | BURBANK OU WELL VO-6 | 1910179-028 | RADIOLOGICAL | 28012 | URANIUM (PCI/L) | 003 | 2014/04/01 | . | 17.000 | 2014/07 | DUE
BURBANK-CITY, WATER DEPT. | BURBANK OU WELL VO-6 | 1910179-028 | REGULATED VOC | 32102 | CARBON TETRACHLORIDE | 001 | 2015/02/04 | . | .590 | 2015/03
BURBANK-CITY, WATER DEPT. | BURBANK OU WELL VO-6 | 1910179-028 | REGULATED VOC | 34010 | TOLUENE | 001 | 2015/02/04 | < | .500 | 2015/03
BURBANK-CITY, WATER DEPT. | BURBANK OU WELL VO-6 | 1910179-028 | REGULATED VOC | 34030 | BENZENE | 001 | 2015/02/04 | < | .500 | 2015/03
BURBANK-CITY, WATER DEPT. | BURBANK OU WELL VO-6 | 1910179-028 | REGULATED SOC | 34247 | BENZO (A) PYRENE | 033 | 2014/07/02 | < | .100 | 2017/04
BURBANK-CITY, WATER DEPT. | BURBANK OU WELL VO-6 | 1910179-028 | REGULATED VOC | 34301 | MONOCHLOROBENZENE | 001 | 2015/02/04 | < | .500 | 2015/03
BURBANK-CITY, WATER DEPT. | BURBANK OU WELL VO-6 | 1910179-028 | REGULATED VOC | 34371 | ETHYLBENZENE | 001 | 2015/02/04 | < | .500 | 2015/03
BURBANK-CITY, WATER DEPT. | BURBANK OU WELL VO-6 | 1910179-028 | REGULATED SOC | 34386 | HEXACHLOROCYCLOPENTADIENE | 033 | 2014/07/02 | < | 1.000 | 2017/04
BURBANK-CITY, WATER DEPT. | BURBANK OU WELL VO-6 | 1910179-028 | REGULATED VOC | 34423 | DICHLOROMETHANE | 001 | 2015/02/04 | < | .500 | 2015/03
BURBANK-CITY, WATER DEPT. | BURBANK OU WELL VO-6 | 1910179-028 | REGULATED VOC | 34475 | TETRACHLOROETHYLENE | 001 | 2015/02/04 | . | 110.000 | 2015/03
BURBANK-CITY, WATER DEPT. | BURBANK OU WELL VO-6 | 1910179-028 | REGULATED VOC | 34488 | TRICHLOROFLUOROMETHANE | 001 | 2015/02/04 | < | 5.000 | 2015/03
BURBANK-CITY, WATER DEPT. | BURBANK OU WELL VO-6 | 1910179-028 | REGULATED VOC | 34496 | 1,1-DICHLOROETHANE | 001 | 2015/02/04 | < | .500 | 2015/03
BURBANK-CITY, WATER DEPT. | BURBANK OU WELL VO-6 | 1910179-028 | REGULATED VOC | 34501 | 1,1-DICHLOROETHYLENE | 001 | 2015/02/04 | . | .640 | 2015/03
BURBANK-CITY, WATER DEPT. | BURBANK OU WELL VO-6 | 1910179-028 | REGULATED VOC | 34506 | 1,1,1-TRICHLOROETHANE | 001 | 2015/02/04 | < | .500 | 2015/03
BURBANK-CITY, WATER DEPT. | BURBANK OU WELL VO-6 | 1910179-028 | REGULATED VOC | 34511 | 1,1,2-TRICHLOROETHANE | 001 | 2015/02/04 | < | .500 | 2015/03
BURBANK-CITY, WATER DEPT. | BURBANK OU WELL VO-6 | 1910179-028 | REGULATED VOC | 34516 | 1,1,2,2-TETRACHLOROETHANE | 001 | 2015/02/04 | < | .500 | 2015/03
BURBANK-CITY, WATER DEPT. | BURBANK OU WELL VO-6 | 1910179-028 | REGULATED VOC | 34531 | 1,2-DICHLOROETHANE | 001 | 2015/02/04 | < | .500 | 2015/03
BURBANK-CITY, WATER DEPT. | BURBANK OU WELL VO-6 | 1910179-028 | REGULATED VOC | 34536 | 1,2-DICHLOROBENZENE | 001 | 2015/02/04 | < | .500 | 2015/03
BURBANK-CITY, WATER DEPT. | BURBANK OU WELL VO-6 | 1910179-028 | REGULATED VOC | 34541 | 1,2-DICHLOROPROPANE | 001 | 2015/02/04 | < | .500 | 2015/03
BURBANK-CITY, WATER DEPT. | BURBANK OU WELL VO-6 | 1910179-028 | REGULATED VOC | 34546 | TRANS-1,2-DICHLOROETHYLENE | 001 | 2015/02/04 | < | .500 | 2015/03
BURBANK-CITY, WATER DEPT. | BURBANK OU WELL VO-6 | 1910179-028 | REGULATED VOC | 34551 | 1,2,4-TRICHLOROBENZENE | 001 | 2015/02/04 | < | .500 | 2015/03
BURBANK-CITY, WATER DEPT. | BURBANK OU WELL VO-6 | 1910179-028 | REGULATED VOC | 34561 | 1,3-DICHLOROPROPENE (TOTAL) | 001 | 2015/02/04 | < | .500 | 2015/03
BURBANK-CITY, WATER DEPT. | BURBANK OU WELL VO-6 | 1910179-028 | REGULATED VOC | 34571 | 1,4-DICHLOROBENZENE | 001 | 2015/02/04 | < | .500 | 2015/03
BURBANK-CITY, WATER DEPT. | BURBANK OU WELL VO-6 | 1910179-028 | REGULATED SOC | 34676 | 2,3,7,8-TCDD (DIOXIN) | 033 | 2014/07/02 | < | 5.000 | 2017/04
BURBANK-CITY, WATER DEPT. | BURBANK OU WELL VO-6 | 1910179-028 | SECONDARY/GP | 38260 | FOAMING AGENTS (MBAS) | 036 | 2014/04/01 | < | .050 | 2017/04
BURBANK-CITY, WATER DEPT. | BURBANK OU WELL VO-6 | 1910179-028 | REGULATED SOC | 38432 | DALAPON | 033 | 2014/07/02 | < | 10.000 | 2017/04
BURBANK-CITY, WATER DEPT. | BURBANK OU WELL VO-6 | 1910179-028 | REGULATED SOC | 38710 | BENTAZON | 033 | 2014/07/02 | < | 2.000 | 2017/04
BURBANK-CITY, WATER DEPT. | BURBANK OU WELL VO-6 | 1910179-028 | REGULATED SOC | 38761 | DIBROMOCHLOROPROPANE (DBCP) | 033 | 2014/07/02 | < | .010 | 2017/04
BURBANK-CITY, WATER DEPT. | BURBANK OU WELL VO-6 | 1910179-028 | REGULATED SOC | 38865 | OXAMYL | 033 | 2014/07/02 | < | 20.000 | 2017/04
BURBANK-CITY, WATER DEPT. | BURBANK OU WELL VO-6 | 1910179-028 | REGULATED SOC | 38926 | ENDOTHALL | 033 | 2014/07/02 | < | 45.000 | 2017/04
BURBANK-CITY, WATER DEPT. | BURBANK OU WELL VO-6 | 1910179-028 | REGULATED SOC | 39032 | PENTACHLOROPHENOL | 033 | 2014/07/02 | < | .200 | 2017/04
BURBANK-CITY, WATER DEPT. | BURBANK OU WELL VO-6 | 1910179-028 | REGULATED SOC | 39033 | ATRAZINE | 033 | 2014/07/02 | < | .500 | 2017/04
BURBANK-CITY, WATER DEPT. | BURBANK OU WELL VO-6 | 1910179-028 | REGULATED SOC | 39045 | 2,4,5-TP (SILVEX) | 033 | 2014/07/02 | < | 1.000 | 2017/04
BURBANK-CITY, WATER DEPT. | BURBANK OU WELL VO-6 | 1910179-028 | REGULATED SOC | 39055 | SIMAZINE | 033 | 2014/07/02 | < | 1.000 | 2017/04
BURBANK-CITY, WATER DEPT. | BURBANK OU WELL VO-6 | 1910179-028 | REGULATED SOC | 39100 | DI(2-ETHYLHEXYL)PHTHALATE | 033 | 2014/07/02 | < | 3.000 | 2017/04
BURBANK-CITY, WATER DEPT. | BURBANK OU WELL VO-6 | 1910179-028 | REGULATED VOC | 39175 | VINYL CHLORIDE | 001 | 2015/02/04 | < | .500 | 2015/03
BURBANK-CITY, WATER DEPT. | BURBANK OU WELL VO-6 | 1910179-028 | REGULATED VOC | 39180 | TRICHLOROETHYLENE | 001 | 2015/02/04 | . | 30.000 | 2015/03
BURBANK-CITY, WATER DEPT. | BURBANK OU WELL VO-6 | 1910179-028 | REGULATED SOC | 39340 | LINDANE | 033 | 2014/07/02 | < | .200 | 2017/04
BURBANK-CITY, WATER DEPT. | BURBANK OU WELL VO-6 | 1910179-028 | REGULATED SOC | 39350 | CHLORDANE | 033 | 2014/07/02 | < | .100 | 2017/04
BURBANK-CITY, WATER DEPT. | BURBANK OU WELL VO-6 | 1910179-028 | REGULATED SOC | 39390 | ENDRIN | 033 | 2014/07/02 | < | .100 | 2017/04
BURBANK-CITY, WATER DEPT. | BURBANK OU WELL VO-6 | 1910179-028 | REGULATED SOC | 39400 | TOXAPHENE | 033 | 2014/07/02 | < | 1.000 | 2017/04
BURBANK-CITY, WATER DEPT. | BURBANK OU WELL VO-6 | 1910179-028 | REGULATED SOC | 39410 | HEPTACHLOR | 033 | 2014/07/02 | < | .010 | 2017/04
BURBANK-CITY, WATER DEPT. | BURBANK OU WELL VO-6 | 1910179-028 | REGULATED SOC | 39420 | HEPTACHLOR EPOXIDE | 033 | 2014/07/02 | < | .010 | 2017/04
BURBANK-CITY, WATER DEPT. | BURBANK OU WELL VO-6 | 1910179-028 | REGULATED SOC | 39480 | METHOXYCHLOR | 033 | 2014/07/02 | < | 10.000 | 2017/04
BURBANK-CITY, WATER DEPT. | BURBANK OU WELL VO-6 | 1910179-028 | REGULATED SOC | 39516 | POLYCHLORINATED BIPHENYLS, TOTAL, AS DCB | 033 | 2014/07/02 | < | .500 | 2017/04
BURBANK-CITY, WATER DEPT. | BURBANK OU WELL VO-6 | 1910179-028 | REGULATED SOC | 39700 | HEXACHLOROBENZENE | 033 | 2014/07/02 | < | .500 | 2017/04
BURBANK-CITY, WATER DEPT. | BURBANK OU WELL VO-6 | 1910179-028 | REGULATED SOC | 39720 | PICLORAM | 033 | 2014/07/02 | < | 1.000 | 2017/04
BURBANK-CITY, WATER DEPT. | BURBANK OU WELL VO-6 | 1910179-028 | REGULATED SOC | 39730 | 2,4-D | 033 | 2014/07/02 | < | 10.000 | 2017/04
BURBANK-CITY, WATER DEPT. | BURBANK OU WELL VO-6 | 1910179-028 | REGULATED VOC | 46491 | METHYL-TERT-BUTYL-ETHER (MTBE) | 012 | 2015/02/04 | < | 3.000 | 2016/02
BURBANK-CITY, WATER DEPT. | BURBANK OU WELL VO-6 | 1910179-028 | SECONDARY/GP | 70300 | TOTAL DISSOLVED SOLIDS | 036 | 2015/01/07 | . | 500.000 | 2018/01
BURBANK-CITY, WATER DEPT. | BURBANK OU WELL VO-6 | 1910179-028 | SECONDARY/GP | 71830 | HYDROXIDE ALKALINITY | 036 | 2015/01/07 | < | 2.000 | 2018/01
BURBANK-CITY, WATER DEPT. | BURBANK OU WELL VO-6 | 1910179-028 | NITRATE/NITRITE | 71850 | NITRATE (AS NO3) | 001 | 2015/02/04 | . | 31.000 | 2015/03
BURBANK-CITY, WATER DEPT. | BURBANK OU WELL VO-6 | 1910179-028 | INORGANIC | 71900 | MERCURY | 036 | 2014/04/01 | < | 1.000 | 2017/04
BURBANK-CITY, WATER DEPT. | BURBANK OU WELL VO-6 | 1910179-028 | REGULATED VOC | 77093 | CIS-1,2-DICHLOROETHYLENE | 001 | 2015/02/04 | < | .500 | 2015/03
BURBANK-CITY, WATER DEPT. | BURBANK OU WELL VO-6 | 1910179-028 | REGULATED VOC | 77128 | STYRENE | 001 | 2015/02/04 | < | .500 | 2015/03
BURBANK-CITY, WATER DEPT. | BURBANK OU WELL VO-6 | 1910179-028 | REGULATED SOC | 77651 | ETHYLENE DIBROMIDE (EDB) | 033 | 2014/07/02 | < | .020 | 2017/04
BURBANK-CITY, WATER DEPT. | BURBANK OU WELL VO-6 | 1910179-028 | REGULATED SOC | 77825 | ALACHLOR | 033 | 2014/07/02 | < | 1.000 | 2017/04
BURBANK-CITY, WATER DEPT. | BURBANK OU WELL VO-6 | 1910179-028 | REGULATED SOC | 78885 | DIQUAT | 033 | 2014/07/02 | < | 4.000 | 2017/04
BURBANK-CITY, WATER DEPT. | BURBANK OU WELL VO-6 | 1910179-028 | REGULATED SOC | 79743 | GLYPHOSATE | 033 | 2014/07/02 | < | 25.000 | 2017/04
BURBANK-CITY, WATER DEPT. | BURBANK OU WELL VO-6 | 1910179-028 | REGULATED SOC | 81287 | DINOSEB | 033 | 2014/07/02 | < | 2.000 | 2017/04
BURBANK-CITY, WATER DEPT. | BURBANK OU WELL VO-6 | 1910179-028 | REGULATED SOC | 81405 | CARBOFURAN | 033 | 2014/07/02 | < | 5.000 | 2017/04
BURBANK-CITY, WATER DEPT. | BURBANK OU WELL VO-6 | 1910179-028 | REGULATED VOC | 81551 | XYLENES (TOTAL) | 001 | 2015/02/04 | < | .500 | 2015/03
BURBANK-CITY, WATER DEPT. | BURBANK OU WELL VO-6 | 1910179-028 | REGULATED VOC | 81611 | 1,1,2-TRICHLORO-1,2,2-TRIFLUOROETHANE | 001 | 2015/02/04 | < | 10.000 | 2015/03
BURBANK-CITY, WATER DEPT. | BURBANK OU WELL VO-6 | 1910179-028 | SECONDARY/GP | 82079 | TURBIDITY, LABORATORY | 036 | 2014/04/01 | . | .050 | 2017/04
BURBANK-CITY, WATER DEPT. | BURBANK OU WELL VO-6 | 1910179-028 | REGULATED SOC | 82199 | MOLINATE | 033 | 2014/07/02 | < | 2.000 | 2017/04
BURBANK-CITY, WATER DEPT. | BURBANK OU WELL VO-7 | 1910179-029 | REGULATED SOC | A-001 | THIOBENCARB | 033 | 2014/07/01 | < | 1.000 | 2017/04
BURBANK-CITY, WATER DEPT. | BURBANK OU WELL VO-7 | 1910179-029 | REGULATED SOC | A-026 | DI(2-ETHYLHEXYL)ADIPATE | 033 | 2014/07/01 | < | 5.000 | 2017/04
BURBANK-CITY, WATER DEPT. | BURBANK OU WELL VO-7 | 1910179-029 | INORGANIC | A-031 | PERCHLORATE | 012 | 2014/04/02 | < | 4.000 | 2015/04
BURBANK-CITY, WATER DEPT. | BURBANK OU WELL VO-7 | 1910179-029 | SECONDARY/GP | 00081 | COLOR | 036 | 2014/04/02 | < | 3.000 | 2017/04
BURBANK-CITY, WATER DEPT. | BURBANK OU WELL VO-7 | 1910179-029 | SECONDARY/GP | 00086 | ODOR THRESHOLD @ 60 C | 036 | 2014/04/02 | < | 1.000 | 2017/04
BURBANK-CITY, WATER DEPT. | BURBANK OU WELL VO-7 | 1910179-029 | SECONDARY/GP | 00095 | SPECIFIC CONDUCTANCE | 036 | 2014/04/02 | . | 790.000 | 2017/04
BURBANK-CITY, WATER DEPT. | BURBANK OU WELL VO-7 | 1910179-029 | SECONDARY/GP | 00403 | PH, LABORATORY | 036 | 2015/01/06 | . | 7.700 | 2018/01
BURBANK-CITY, WATER DEPT. | BURBANK OU WELL VO-7 | 1910179-029 | SECONDARY/GP | 00440 | BICARBONATE ALKALINITY | 036 | 2015/01/06 | . | 300.000 | 2018/01
BURBANK-CITY, WATER DEPT. | BURBANK OU WELL VO-7 | 1910179-029 | SECONDARY/GP | 00445 | CARBONATE ALKALINITY | 036 | 2015/01/06 | < | 2.000 | 2018/01
BURBANK-CITY, WATER DEPT. | BURBANK OU WELL VO-7 | 1910179-029 | NITRATE/NITRITE | 00620 | NITRITE (AS N) | 001 | 2015/02/04 | < | 400.000 | 2015/03
BURBANK-CITY, WATER DEPT. | BURBANK OU WELL VO-7 | 1910179-029 | SECONDARY/GP | 00900 | HARDNESS (TOTAL) AS CACO3 | 036 | 2015/01/06 | . | 340.000 | 2018/01
BURBANK-CITY, WATER DEPT. | BURBANK OU WELL VO-7 | 1910179-029 | SECONDARY/GP | 00916 | CALCIUM | 036 | 2015/01/06 | . | 95.000 | 2018/01
BURBANK-CITY, WATER DEPT. | BURBANK OU WELL VO-7 | 1910179-029 | SECONDARY/GP | 00927 | MAGNESIUM | 036 | 2015/01/06 | . | 25.000 | 2018/01
BURBANK-CITY, WATER DEPT. | BURBANK OU WELL VO-7 | 1910179-029 | SECONDARY/GP | 00929 | SODIUM | 036 | 2014/04/02 | . | 33.000 | 2017/04
BURBANK-CITY, WATER DEPT. | BURBANK OU WELL VO-7 | 1910179-029 | SECONDARY/GP | 00940 | CHLORIDE | 036 | 2014/04/02 | . | 37.000 | 2017/04
BURBANK-CITY, WATER DEPT. | BURBANK OU WELL VO-7 | 1910179-029 | SECONDARY/GP | 00945 | SULFATE | 036 | 2014/04/02 | . | 78.000 | 2017/04
BURBANK-CITY, WATER DEPT. | BURBANK OU WELL VO-7 | 1910179-029 | INORGANIC | 00951 | FLUORIDE (F) (NATURAL-SOURCE) | 036 | 2014/04/02 | . | .490 | 2017/04
BURBANK-CITY, WATER DEPT. | BURBANK OU WELL VO-7 | 1910179-029 | INORGANIC | 01002 | ARSENIC | 036 | 2014/04/02 | < | 2.000 | 2017/04
BURBANK-CITY, WATER DEPT. | BURBANK OU WELL VO-7 | 1910179-029 | INORGANIC | 01007 | BARIUM | 036 | 2014/04/02 | < | 100.000 | 2017/04
BURBANK-CITY, WATER DEPT. | BURBANK OU WELL VO-7 | 1910179-029 | INORGANIC | 01012 | BERYLLIUM | 036 | 2014/04/02 | < | 1.000 | 2017/04
BURBANK-CITY, WATER DEPT. | BURBANK OU WELL VO-7 | 1910179-029 | INORGANIC | 01027 | CADMIUM | 036 | 2014/04/02 | < | 1.000 | 2017/04
BURBANK-CITY, WATER DEPT. | BURBANK OU WELL VO-7 | 1910179-029 | INORGANIC | 01032 | CHROMIUM, HEXAVALENT | 036 | 2015/02/04 | . | 10.000 | 2018/02
BURBANK-CITY, WATER DEPT. | BURBANK OU WELL VO-7 | 1910179-029 | INORGANIC | 01034 | CHROMIUM (TOTAL) | 036 | 2015/02/04 | . | 10.000 | 2018/02
BURBANK-CITY, WATER DEPT. | BURBANK OU WELL VO-7 | 1910179-029 | SECONDARY/GP | 01042 | COPPER | 036 | 2014/04/02 | < | 50.000 | 2017/04
BURBANK-CITY, WATER DEPT. | BURBANK OU WELL VO-7 | 1910179-029 | SECONDARY/GP | 01045 | IRON | 001 | 2015/02/04 | < | 100.000 | 2015/03
BURBANK-CITY, WATER DEPT. | BURBANK OU WELL VO-7 | 1910179-029 | SECONDARY/GP | 01055 | MANGANESE | 001 | 2015/02/04 | < | 20.000 | 2015/03
BURBANK-CITY, WATER DEPT. | BURBANK OU WELL VO-7 | 1910179-029 | INORGANIC | 01059 | THALLIUM | 036 | 2014/04/02 | < | 1.000 | 2017/04
BURBANK-CITY, WATER DEPT. | BURBANK OU WELL VO-7 | 1910179-029 | INORGANIC | 01067 | NICKEL | 036 | 2014/04/02 | < | 10.000 | 2017/04
BURBANK-CITY, WATER DEPT. | BURBANK OU WELL VO-7 | 1910179-029 | SECONDARY/GP | 01077 | SILVER | 036 | 2014/04/02 | < | 10.000 | 2017/04
BURBANK-CITY, WATER DEPT. | BURBANK OU WELL VO-7 | 1910179-029 | SECONDARY/GP | 01092 | ZINC | 036 | 2014/04/02 | < | 50.000 | 2017/04
BURBANK-CITY, WATER DEPT. | BURBANK OU WELL VO-7 | 1910179-029 | INORGANIC | 01097 | ANTIMONY | 036 | 2014/04/02 | < | 6.000 | 2017/04
BURBANK-CITY, WATER DEPT. | BURBANK OU WELL VO-7 | 1910179-029 | INORGANIC | 01105 | ALUMINUM | 036 | 2014/04/02 | < | 50.000 | 2017/04
BURBANK-CITY, WATER DEPT. | BURBANK OU WELL VO-7 | 1910179-029 | INORGANIC | 01147 | SELENIUM | 036 | 2014/04/02 | < | 5.000 | 2017/04
BURBANK-CITY, WATER DEPT. | BURBANK OU WELL VO-7 | 1910179-029 | INORGANIC | 01291 | CYANIDE | 036 | 2014/04/02 | < | 100.000 | 2017/04
BURBANK-CITY, WATER DEPT. | BURBANK OU WELL VO-7 | 1910179-029 | RADIOLOGICAL | 01501 | GROSS ALPHA | 003 | 2014/04/02 | . | 11.000 | 2014/07 | DUE
BURBANK-CITY, WATER DEPT. | BURBANK OU WELL VO-7 | 1910179-029 | RADIOLOGICAL | 09501 | RADIUM 226 | 003 | 2014/04/02 | < | 1.000 | 2014/07 | DUE
BURBANK-CITY, WATER DEPT. | BURBANK OU WELL VO-7 | 1910179-029 | RADIOLOGICAL | 11501 | RADIUM 228 | 003 | 2014/04/02 | < | 1.000 | 2014/07 | DUE
BURBANK-CITY, WATER DEPT. | BURBANK OU WELL VO-7 | 1910179-029 | RADIOLOGICAL | 28012 | URANIUM (PCI/L) | 003 | 2014/04/02 | . | 18.000 | 2014/07 | DUE
BURBANK-CITY, WATER DEPT. | BURBANK OU WELL VO-7 | 1910179-029 | REGULATED VOC | 32102 | CARBON TETRACHLORIDE | 001 | 2015/02/04 | . | .820 | 2015/03
BURBANK-CITY, WATER DEPT. | BURBANK OU WELL VO-7 | 1910179-029 | REGULATED VOC | 34010 | TOLUENE | 001 | 2015/02/04 | < | .500 | 2015/03
BURBANK-CITY, WATER DEPT. | BURBANK OU WELL VO-7 | 1910179-029 | REGULATED VOC | 34030 | BENZENE | 001 | 2015/02/04 | < | .500 | 2015/03
BURBANK-CITY, WATER DEPT. | BURBANK OU WELL VO-7 | 1910179-029 | REGULATED SOC | 34247 | BENZO (A) PYRENE | 033 | 2014/07/01 | < | .100 | 2017/04
BURBANK-CITY, WATER DEPT. | BURBANK OU WELL VO-7 | 1910179-029 | REGULATED VOC | 34301 | MONOCHLOROBENZENE | 001 | 2015/02/04 | < | .500 | 2015/03
BURBANK-CITY, WATER DEPT. | BURBANK OU WELL VO-7 | 1910179-029 | REGULATED VOC | 34371 | ETHYLBENZENE | 001 | 2015/02/04 | < | .500 | 2015/03
BURBANK-CITY, WATER DEPT. | BURBANK OU WELL VO-7 | 1910179-029 | REGULATED SOC | 34386 | HEXACHLOROCYCLOPENTADIENE | 033 | 2014/07/01 | < | 1.000 | 2017/04
BURBANK-CITY, WATER DEPT. | BURBANK OU WELL VO-7 | 1910179-029 | REGULATED VOC | 34423 | DICHLOROMETHANE | 001 | 2015/02/04 | < | .500 | 2015/03
BURBANK-CITY, WATER DEPT. | BURBANK OU WELL VO-7 | 1910179-029 | REGULATED VOC | 34475 | TETRACHLOROETHYLENE | 001 | 2015/02/04 | . | 66.000 | 2015/03
BURBANK-CITY, WATER DEPT. | BURBANK OU WELL VO-7 | 1910179-029 | REGULATED VOC | 34488 | TRICHLOROFLUOROMETHANE | 001 | 2015/02/04 | < | 5.000 | 2015/03
BURBANK-CITY, WATER DEPT. | BURBANK OU WELL VO-7 | 1910179-029 | REGULATED VOC | 34496 | 1,1-DICHLOROETHANE | 001 | 2015/02/04 | < | .500 | 2015/03
BURBANK-CITY, WATER DEPT. | BURBANK OU WELL VO-7 | 1910179-029 | REGULATED VOC | 34501 | 1,1-DICHLOROETHYLENE | 001 | 2015/02/04 | . | .790 | 2015/03
BURBANK-CITY, WATER DEPT. | BURBANK OU WELL VO-7 | 1910179-029 | REGULATED VOC | 34506 | 1,1,1-TRICHLOROETHANE | 001 | 2015/02/04 | < | .500 | 2015/03
BURBANK-CITY, WATER DEPT. | BURBANK OU WELL VO-7 | 1910179-029 | REGULATED VOC | 34511 | 1,1,2-TRICHLOROETHANE | 001 | 2015/02/04 | < | .500 | 2015/03
BURBANK-CITY, WATER DEPT. | BURBANK OU WELL VO-7 | 1910179-029 | REGULATED VOC | 34516 | 1,1,2,2-TETRACHLOROETHANE | 001 | 2015/02/04 | < | .500 | 2015/03
BURBANK-CITY, WATER DEPT. | BURBANK OU WELL VO-7 | 1910179-029 | REGULATED VOC | 34531 | 1,2-DICHLOROETHANE | 001 | 2015/02/04 | < | .500 | 2015/03
BURBANK-CITY, WATER DEPT. | BURBANK OU WELL VO-7 | 1910179-029 | REGULATED VOC | 34536 | 1,2-DICHLOROBENZENE | 001 | 2015/02/04 | < | .500 | 2015/03
BURBANK-CITY, WATER DEPT. | BURBANK OU WELL VO-7 | 1910179-029 | REGULATED VOC | 34541 | 1,2-DICHLOROPROPANE | 001 | 2015/02/04 | < | .500 | 2015/03
BURBANK-CITY, WATER DEPT. | BURBANK OU WELL VO-7 | 1910179-029 | REGULATED VOC | 34546 | TRANS-1,2-DICHLOROETHYLENE | 001 | 2015/02/04 | < | .500 | 2015/03
BURBANK-CITY, WATER DEPT. | BURBANK OU WELL VO-7 | 1910179-029 | REGULATED VOC | 34551 | 1,2,4-TRICHLOROBENZENE | 001 | 2015/02/04 | < | .500 | 2015/03
BURBANK-CITY, WATER DEPT. | BURBANK OU WELL VO-7 | 1910179-029 | REGULATED VOC | 34561 | 1,3-DICHLOROPROPENE (TOTAL) | 001 | 2015/02/04 | < | .500 | 2015/03
BURBANK-CITY, WATER DEPT. | BURBANK OU WELL VO-7 | 1910179-029 | REGULATED VOC | 34571 | 1,4-DICHLOROBENZENE | 001 | 2015/02/04 | < | .500 | 2015/03
BURBANK-CITY, WATER DEPT. | BURBANK OU WELL VO-7 | 1910179-029 | REGULATED SOC | 34676 | 2,3,7,8-TCDD (DIOXIN) | 033 | 2014/07/01 | < | 5.000 | 2017/04
BURBANK-CITY, WATER DEPT. | BURBANK OU WELL VO-7 | 1910179-029 | SECONDARY/GP | 38260 | FOAMING AGENTS (MBAS) | 036 | 2014/04/02 | < | .050 | 2017/04
BURBANK-CITY, WATER DEPT. | BURBANK OU WELL VO-7 | 1910179-029 | REGULATED SOC | 38432 | DALAPON | 033 | 2014/07/01 | < | 10.000 | 2017/04
BURBANK-CITY, WATER DEPT. | BURBANK OU WELL VO-7 | 1910179-029 | REGULATED SOC | 38710 | BENTAZON | 033 | 2014/07/01 | < | 2.000 | 2017/04
BURBANK-CITY, WATER DEPT. | BURBANK OU WELL VO-7 | 1910179-029 | REGULATED SOC | 38761 | DIBROMOCHLOROPROPANE (DBCP) | 033 | 2014/07/01 | < | .010 | 2017/04
BURBANK-CITY, WATER DEPT. | BURBANK OU WELL VO-7 | 1910179-029 | REGULATED SOC | 38865 | OXAMYL | 033 | 2014/07/01 | < | 20.000 | 2017/04
BURBANK-CITY, WATER DEPT. | BURBANK OU WELL VO-7 | 1910179-029 | REGULATED SOC | 38926 | ENDOTHALL | 033 | 2014/07/01 | < | 45.000 | 2017/04
BURBANK-CITY, WATER DEPT. | BURBANK OU WELL VO-7 | 1910179-029 | REGULATED SOC | 39032 | PENTACHLOROPHENOL | 033 | 2014/07/01 | < | .200 | 2017/04
BURBANK-CITY, WATER DEPT. | BURBANK OU WELL VO-7 | 1910179-029 | REGULATED SOC | 39033 | ATRAZINE | 033 | 2014/07/01 | < | .500 | 2017/04
BURBANK-CITY, WATER DEPT. | BURBANK OU WELL VO-7 | 1910179-029 | REGULATED SOC | 39045 | 2,4,5-TP (SILVEX) | 033 | 2014/07/01 | < | 1.000 | 2017/04
BURBANK-CITY, WATER DEPT. | BURBANK OU WELL VO-7 | 1910179-029 | REGULATED SOC | 39055 | SIMAZINE | 033 | 2014/07/01 | < | 1.000 | 2017/04
BURBANK-CITY, WATER DEPT. | BURBANK OU WELL VO-7 | 1910179-029 | REGULATED SOC | 39100 | DI(2-ETHYLHEXYL)PHTHALATE | 033 | 2014/07/01 | < | 3.000 | 2017/04
BURBANK-CITY, WATER DEPT. | BURBANK OU WELL VO-7 | 1910179-029 | REGULATED VOC | 39175 | VINYL CHLORIDE | 001 | 2015/02/04 | < | .500 | 2015/03
BURBANK-CITY, WATER DEPT. | BURBANK OU WELL VO-7 | 1910179-029 | REGULATED VOC | 39180 | TRICHLOROETHYLENE | 001 | 2015/02/04 | . | 18.000 | 2015/03
BURBANK-CITY, WATER DEPT. | BURBANK OU WELL VO-7 | 1910179-029 | REGULATED SOC | 39340 | LINDANE | 033 | 2014/07/01 | < | .200 | 2017/04
BURBANK-CITY, WATER DEPT. | BURBANK OU WELL VO-7 | 1910179-029 | REGULATED SOC | 39350 | CHLORDANE | 033 | 2014/07/01 | < | .100 | 2017/04
BURBANK-CITY, WATER DEPT. | BURBANK OU WELL VO-7 | 1910179-029 | REGULATED SOC | 39390 | ENDRIN | 033 | 2014/07/01 | < | .100 | 2017/04
BURBANK-CITY, WATER DEPT. | BURBANK OU WELL VO-7 | 1910179-029 | REGULATED SOC | 39400 | TOXAPHENE | 033 | 2014/07/01 | < | 1.000 | 2017/04
BURBANK-CITY, WATER DEPT. | BURBANK OU WELL VO-7 | 1910179-029 | REGULATED SOC | 39410 | HEPTACHLOR | 033 | 2014/07/01 | < | .010 | 2017/04
BURBANK-CITY, WATER DEPT. | BURBANK OU WELL VO-7 | 1910179-029 | REGULATED SOC | 39420 | HEPTACHLOR EPOXIDE | 033 | 2014/07/01 | < | .010 | 2017/04
BURBANK-CITY, WATER DEPT. | BURBANK OU WELL VO-7 | 1910179-029 | REGULATED SOC | 39480 | METHOXYCHLOR | 033 | 2014/07/01 | < | 10.000 | 2017/04
BURBANK-CITY, WATER DEPT. | BURBANK OU WELL VO-7 | 1910179-029 | REGULATED SOC | 39516 | POLYCHLORINATED BIPHENYLS, TOTAL, AS DCB | 033 | 2014/07/01 | < | .500 | 2017/04
BURBANK-CITY, WATER DEPT. | BURBANK OU WELL VO-7 | 1910179-029 | REGULATED SOC | 39700 | HEXACHLOROBENZENE | 033 | 2014/07/01 | < | .500 | 2017/04
BURBANK-CITY, WATER DEPT. | BURBANK OU WELL VO-7 | 1910179-029 | REGULATED SOC | 39720 | PICLORAM | 033 | 2014/07/01 | < | 1.000 | 2017/04
BURBANK-CITY, WATER DEPT. | BURBANK OU WELL VO-7 | 1910179-029 | REGULATED SOC | 39730 | 2,4-D | 033 | 2014/07/01 | < | 10.000 | 2017/04
BURBANK-CITY, WATER DEPT. | BURBANK OU WELL VO-7 | 1910179-029 | REGULATED VOC | 46491 | METHYL-TERT-BUTYL-ETHER (MTBE) | 012 | 2015/02/04 | < | 3.000 | 2016/02
BURBANK-CITY, WATER DEPT. | BURBANK OU WELL VO-7 | 1910179-029 | SECONDARY/GP | 70300 | TOTAL DISSOLVED SOLIDS | 036 | 2015/01/06 | . | 490.000 | 2018/01
BURBANK-CITY, WATER DEPT. | BURBANK OU WELL VO-7 | 1910179-029 | SECONDARY/GP | 71830 | HYDROXIDE ALKALINITY | 036 | 2015/01/06 | < | 2.000 | 2018/01
BURBANK-CITY, WATER DEPT. | BURBANK OU WELL VO-7 | 1910179-029 | NITRATE/NITRITE | 71850 | NITRATE (AS NO3) | 001 | 2015/02/04 | . | 27.000 | 2015/03
BURBANK-CITY, WATER DEPT. | BURBANK OU WELL VO-7 | 1910179-029 | INORGANIC | 71900 | MERCURY | 036 | 2014/04/02 | < | 1.000 | 2017/04
BURBANK-CITY, WATER DEPT. | BURBANK OU WELL VO-7 | 1910179-029 | REGULATED VOC | 77093 | CIS-1,2-DICHLOROETHYLENE | 001 | 2015/02/04 | < | .500 | 2015/03
BURBANK-CITY, WATER DEPT. | BURBANK OU WELL VO-7 | 1910179-029 | REGULATED VOC | 77128 | STYRENE | 001 | 2015/02/04 | < | .500 | 2015/03
BURBANK-CITY, WATER DEPT. | BURBANK OU WELL VO-7 | 1910179-029 | REGULATED SOC | 77651 | ETHYLENE DIBROMIDE (EDB) | 033 | 2014/07/01 | < | .020 | 2017/04
BURBANK-CITY, WATER DEPT. | BURBANK OU WELL VO-7 | 1910179-029 | REGULATED SOC | 77825 | ALACHLOR | 033 | 2014/07/01 | < | 1.000 | 2017/04
BURBANK-CITY, WATER DEPT. | BURBANK OU WELL VO-7 | 1910179-029 | REGULATED SOC | 78885 | DIQUAT | 033 | 2014/07/01 | < | 4.000 | 2017/04
BURBANK-CITY, WATER DEPT. | BURBANK OU WELL VO-7 | 1910179-029 | REGULATED SOC | 79743 | GLYPHOSATE | 033 | 2014/07/01 | < | 25.000 | 2017/04
BURBANK-CITY, WATER DEPT. | BURBANK OU WELL VO-7 | 1910179-029 | REGULATED SOC | 81287 | DINOSEB | 033 | 2014/07/01 | < | 2.000 | 2017/04
BURBANK-CITY, WATER DEPT. | BURBANK OU WELL VO-7 | 1910179-029 | REGULATED SOC | 81405 | CARBOFURAN | 033 | 2014/07/01 | < | 5.000 | 2017/04
BURBANK-CITY, WATER DEPT. | BURBANK OU WELL VO-7 | 1910179-029 | REGULATED VOC | 81551 | XYLENES (TOTAL) | 001 | 2015/02/04 | < | .500 | 2015/03
BURBANK-CITY, WATER DEPT. | BURBANK OU WELL VO-7 | 1910179-029 | REGULATED VOC | 81611 | 1,1,2-TRICHLORO-1,2,2-TRIFLUOROETHANE | 001 | 2015/02/04 | < | 10.000 | 2015/03
BURBANK-CITY, WATER DEPT. | BURBANK OU WELL VO-7 | 1910179-029 | SECONDARY/GP | 82079 | TURBIDITY, LABORATORY | 036 | 2014/04/02 | . | .055 | 2017/04
BURBANK-CITY, WATER DEPT. | BURBANK OU WELL VO-7 | 1910179-029 | REGULATED SOC | 82199 | MOLINATE | 033 | 2014/07/01 | < | 2.000 | 2017/04
BURBANK-CITY, WATER DEPT. | AIR STRIPPING TOWER T-200B (S) INFLUENT | 1910179-030 |  |  | *** ALL SCHEDULE CONSTITUENTS ARE WAIVED *** | 999
BURBANK-CITY, WATER DEPT. | AIR STRIPPING TOWER COMBINED INFLUENT | 1910179-031 | NITRATE/NITRITE | 71850 | NITRATE (AS NO3) | 001 | 2011/07/05 | . | 36.000 | 2011/08 | DUE
BURBANK-CITY, WATER DEPT. | AIR STRIPPING TOWER T-200A (N) EFFLUENT | 1910179-032 |  |  | *** ALL SCHEDULE CONSTITUENTS ARE WAIVED *** | 999
BURBANK-CITY, WATER DEPT. | AIR STRIPPING TOWER T-200B (S) EFFLUENT | 1910179-033 |  |  | *** ALL SCHEDULE CONSTITUENTS ARE WAIVED *** | 999
BURBANK-CITY, WATER DEPT. | AIR STRIPPING TOWER COMBINED EFFLUENT | 1910179-034 | NITRATE/NITRITE | 71850 | NITRATE (AS NO3) | 001 | 2000/12/04 | . | 43.000 | 2001/01 | DUE
BURBANK-CITY, WATER DEPT. | BOU 1/2 PORT AD-730A UPPER GAC (N-E) | 1910179-035 |  |  | *** ALL SCHEDULE CONSTITUENTS ARE WAIVED *** | 999
BURBANK-CITY, WATER DEPT. | BOU 1/2 PORT AD-730A LOWER GAC (N-E) | 1910179-036 |  |  | *** ALL SCHEDULE CONSTITUENTS ARE WAIVED *** | 999
BURBANK-CITY, WATER DEPT. | BOU 1/2 PORT AD-740A UPPER GAC (N-M) | 1910179-037 |  |  | *** ALL SCHEDULE CONSTITUENTS ARE WAIVED *** | 999
BURBANK-CITY, WATER DEPT. | BOU 1/2 PORT AD-740A LOWER GAC (N-M) | 1910179-038 |  |  | *** ALL SCHEDULE CONSTITUENTS ARE WAIVED *** | 999
BURBANK-CITY, WATER DEPT. | BOU 1/2 PORT AD-750A UPPER GAC (N-W) | 1910179-039 |  |  | *** ALL SCHEDULE CONSTITUENTS ARE WAIVED *** | 999
BURBANK-CITY, WATER DEPT. | BOU 1/2 PORT AD-750A LOWER GAC (N-W) | 1910179-040 |  |  | *** ALL SCHEDULE CONSTITUENTS ARE WAIVED *** | 999
BURBANK-CITY, WATER DEPT. | BOU 1/2 PORT AD-730B UPPER GAC (S-E) | 1910179-041 |  |  | *** ALL SCHEDULE CONSTITUENTS ARE WAIVED *** | 999
BURBANK-CITY, WATER DEPT. | BOU 1/2 PORT AD-730B LOWER GAC (S-E) | 1910179-042 |  |  | *** ALL SCHEDULE CONSTITUENTS ARE WAIVED *** | 999
BURBANK-CITY, WATER DEPT. | BOU 1/2 PORT AD-740B UPPER GAC (S-M) | 1910179-043 |  |  | *** ALL SCHEDULE CONSTITUENTS ARE WAIVED *** | 999
BURBANK-CITY, WATER DEPT. | BOU 1/2 PORT AD-740B LOWER GAC (S-M) | 1910179-044 |  |  | *** ALL SCHEDULE CONSTITUENTS ARE WAIVED *** | 999
BURBANK-CITY, WATER DEPT. | BOU 1/2 PORT AD-750B UPPER GAC (S-W) | 1910179-045 |  |  | *** ALL SCHEDULE CONSTITUENTS ARE WAIVED *** | 999
BURBANK-CITY, WATER DEPT. | BOU 1/2 PORT AD-750B LOWER GAC (S-W) | 1910179-046 |  |  | *** ALL SCHEDULE CONSTITUENTS ARE WAIVED *** | 999
BURBANK-CITY, WATER DEPT. | BOU VOC PLANT EFF AT PT OF DELIVERY (A) | 1910179-047 |  |  | *** ALL SCHEDULE CONSTITUENTS ARE WAIVED *** | 999
BURBANK-CITY, WATER DEPT. | FOREBY INFLUENT - EAST (B) | 1910179-048 |  |  | *** ALL SCHEDULE CONSTITUENTS ARE WAIVED *** | 999
BURBANK-CITY, WATER DEPT. | FOREBY INFLUENT - WEST (C) | 1910179-049 |  |  | *** ALL SCHEDULE CONSTITUENTS ARE WAIVED *** | 999
BURBANK-CITY, WATER DEPT. | FOREBY EFFLUENT (AFTER CHLORINATION) (D) | 1910179-050 | NITRATE/NITRITE | 71850 | NITRATE (AS NO3) | 001 | 2015/02/02 | . | 34.000 | 2015/03
BURBANK-CITY, WATER DEPT. | BOOST STAN EFF (AFTER NH3;BLEND INF) (E) | 1910179-051 |  |  | *** ALL SCHEDULE CONSTITUENTS ARE WAIVED *** | 999
BURBANK-CITY, WATER DEPT. | MWD B-5 SUPPLY FOR NO3 BLENDING (G) | 1910179-052 |  |  | *** ALL SCHEDULE CONSTITUENTS ARE WAIVED *** | 999
BURBANK-CITY, WATER DEPT. | NO3 BLENDED EFFLUENT (F) | 1910179-053 |  |  | *** ALL SCHEDULE CONSTITUENTS ARE WAIVED *** | 999
BURBANK-CITY, WATER DEPT. | BOU 3/4PORT AD-730A UPPER GAC (N-E) | 1910179-054 |  |  | *** ALL SCHEDULE CONSTITUENTS ARE WAIVED *** | 999
BURBANK-CITY, WATER DEPT. | BOU 3/4PORT AD-730A LOWER GAC (N-E) | 1910179-055 |  |  | *** ALL SCHEDULE CONSTITUENTS ARE WAIVED *** | 999
BURBANK-CITY, WATER DEPT. | BOU 3/4PORT AD-740A UPPER GAC (N-M) | 1910179-056 |  |  | *** ALL SCHEDULE CONSTITUENTS ARE WAIVED *** | 999
BURBANK-CITY, WATER DEPT. | BOU 3/4PORT AD-740A LOWER GAC (N-M) | 1910179-057 |  |  | *** ALL SCHEDULE CONSTITUENTS ARE WAIVED *** | 999
BURBANK-CITY, WATER DEPT. | BOU 3/4PORT AD-750A UPPER GAC (N-W) | 1910179-058 |  |  | *** ALL SCHEDULE CONSTITUENTS ARE WAIVED *** | 999
BURBANK-CITY, WATER DEPT. | BOU 3/4PORT AD-750A LOWER GAC (N-W) | 1910179-059 |  |  | *** ALL SCHEDULE CONSTITUENTS ARE WAIVED *** | 999
BURBANK-CITY, WATER DEPT. | BOU 3/4PORT AD-730B UPPER GAC (S-E) | 1910179-060 |  |  | *** ALL SCHEDULE CONSTITUENTS ARE WAIVED *** | 999
BURBANK-CITY, WATER DEPT. | BOU 3/4PORT AD-730B LOWER GAC (S-E) | 1910179-061 |  |  | *** ALL SCHEDULE CONSTITUENTS ARE WAIVED *** | 999
BURBANK-CITY, WATER DEPT. | BOU 3/4PORT AD-740B UPPER GAC (S-M) | 1910179-062 |  |  | *** ALL SCHEDULE CONSTITUENTS ARE WAIVED *** | 999
BURBANK-CITY, WATER DEPT. | BOU 3/4PORT AD-740B LOWER GAC (S-M) | 1910179-063 |  |  | *** ALL SCHEDULE CONSTITUENTS ARE WAIVED *** | 999
BURBANK-CITY, WATER DEPT. | BOU 3/4PORT AD-750B UPPER GAC (S-W) | 1910179-064 |  |  | *** ALL SCHEDULE CONSTITUENTS ARE WAIVED *** | 999
BURBANK-CITY, WATER DEPT. | BOU 3/4PORT AD-750B LOWER GAC (S-W) | 1910179-065 |  |  | *** ALL SCHEDULE CONSTITUENTS ARE WAIVED *** | 999
BURBANK-CITY, WATER DEPT. | MWD-B1 CONNECTION - TREATED | 1910179-066 |  |  | *** ALL SCHEDULE CONSTITUENTS ARE WAIVED *** | 999
BURBANK-CITY, WATER DEPT. | MWD-B2 CONNECTION - TREATED | 1910179-067 |  |  | *** ALL SCHEDULE CONSTITUENTS ARE WAIVED *** | 999
BURBANK-CITY, WATER DEPT. | MWD-B3 CONNECTION - TREATED | 1910179-068 |  |  | *** ALL SCHEDULE CONSTITUENTS ARE WAIVED *** | 999
BURBANK-CITY, WATER DEPT. | MWD-B4 CONNECTION - TREATED | 1910179-069 |  |  | *** ALL SCHEDULE CONSTITUENTS ARE WAIVED *** | 999
BURBANK-CITY, WATER DEPT. | MWD-B5 CONNECTION - TREATED | 1910179-070 |  |  | *** ALL SCHEDULE CONSTITUENTS ARE WAIVED *** | 999
BURBANK-CITY, WATER DEPT. | SITE 1-210 W. ASH AVENUE-STG2 DBP | 1910179-800 | (UNIDENTIFIED GROUP) | A-041 | MONOBROMOACETIC ACID (MBAA) | 003 | 2015/01/05 | < | 1.000 | 2015/04
BURBANK-CITY, WATER DEPT. | SITE 1-210 W. ASH AVENUE-STG2 DBP | 1910179-800 | (UNIDENTIFIED GROUP) | A-042 | MONOCHLOROACETIC ACID (MCAA) | 003 | 2015/01/05 | < | 2.000 | 2015/04
BURBANK-CITY, WATER DEPT. | SITE 1-210 W. ASH AVENUE-STG2 DBP | 1910179-800 | (UNIDENTIFIED GROUP) | A-049 | HALOACETIC ACIDS (5) (HAA5) | 003 | 2015/01/05 | . | 2.500 | 2015/04
BURBANK-CITY, WATER DEPT. | SITE 1-210 W. ASH AVENUE-STG2 DBP | 1910179-800 | STATE UCMR | 32101 | BROMODICHLORMETHANE (THM) | 003 | 2015/01/05 | . | 1.600 | 2015/04
BURBANK-CITY, WATER DEPT. | SITE 1-210 W. ASH AVENUE-STG2 DBP | 1910179-800 | STATE UCMR | 32104 | BROMOFORM (THM) | 003 | 2015/01/05 | . | 12.000 | 2015/04
BURBANK-CITY, WATER DEPT. | SITE 1-210 W. ASH AVENUE-STG2 DBP | 1910179-800 | STATE UCMR | 32105 | DIBROMOCHLOROMETHANE (THM) | 003 | 2015/01/05 | . | 5.600 | 2015/04
BURBANK-CITY, WATER DEPT. | SITE 1-210 W. ASH AVENUE-STG2 DBP | 1910179-800 | STATE UCMR | 32106 | CHLOROFORM (THM) | 003 | 2015/01/05 | < | 1.000 | 2015/04
BURBANK-CITY, WATER DEPT. | SITE 1-210 W. ASH AVENUE-STG2 DBP | 1910179-800 | (UNIDENTIFIED GROUP) | 77288 | DICHLOROACETIC ACID (DCAA) | 003 | 2015/01/05 | < | 1.000 | 2015/04
BURBANK-CITY, WATER DEPT. | SITE 1-210 W. ASH AVENUE-STG2 DBP | 1910179-800 | TRIHALOMETHANES | 82080 | TOTAL TRIHALOMETHANES | 003 | 2015/01/05 | . | 19.000 | 2015/04
BURBANK-CITY, WATER DEPT. | SITE 1-210 W. ASH AVENUE-STG2 DBP | 1910179-800 | (UNIDENTIFIED GROUP) | 82721 | DIBROMOACETIC ACID (DBAA) | 003 | 2015/01/05 | . | 2.500 | 2015/04
BURBANK-CITY, WATER DEPT. | SITE 1-210 W. ASH AVENUE-STG2 DBP | 1910179-800 | (UNIDENTIFIED GROUP) | 82723 | TRICHLOROACETIC ACID (TCAA) | 003 | 2015/01/05 | < | 1.000 | 2015/04
BURBANK-CITY, WATER DEPT. | SITE 2-447 N. MOSS STREET-STG2 DBP | 1910179-801 | (UNIDENTIFIED GROUP) | A-041 | MONOBROMOACETIC ACID (MBAA) | 003 | 2015/01/05 | < | 1.000 | 2015/04
BURBANK-CITY, WATER DEPT. | SITE 2-447 N. MOSS STREET-STG2 DBP | 1910179-801 | (UNIDENTIFIED GROUP) | A-042 | MONOCHLOROACETIC ACID (MCAA) | 003 | 2015/01/05 | < | 2.000 | 2015/04
BURBANK-CITY, WATER DEPT. | SITE 2-447 N. MOSS STREET-STG2 DBP | 1910179-801 | (UNIDENTIFIED GROUP) | A-049 | HALOACETIC ACIDS (5) (HAA5) | 003 | 2015/01/05 | . | 2.300 | 2015/04
BURBANK-CITY, WATER DEPT. | SITE 2-447 N. MOSS STREET-STG2 DBP | 1910179-801 | STATE UCMR | 32101 | BROMODICHLORMETHANE (THM) | 003 | 2015/01/05 | . | 1.400 | 2015/04
BURBANK-CITY, WATER DEPT. | SITE 2-447 N. MOSS STREET-STG2 DBP | 1910179-801 | STATE UCMR | 32104 | BROMOFORM (THM) | 003 | 2015/01/05 | . | 10.000 | 2015/04
BURBANK-CITY, WATER DEPT. | SITE 2-447 N. MOSS STREET-STG2 DBP | 1910179-801 | STATE UCMR | 32105 | DIBROMOCHLOROMETHANE (THM) | 003 | 2015/01/05 | . | 5.200 | 2015/04
BURBANK-CITY, WATER DEPT. | SITE 2-447 N. MOSS STREET-STG2 DBP | 1910179-801 | STATE UCMR | 32106 | CHLOROFORM (THM) | 003 | 2015/01/05 | < | 1.000 | 2015/04
BURBANK-CITY, WATER DEPT. | SITE 2-447 N. MOSS STREET-STG2 DBP | 1910179-801 | (UNIDENTIFIED GROUP) | 77288 | DICHLOROACETIC ACID (DCAA) | 003 | 2015/01/05 | < | 1.000 | 2015/04
BURBANK-CITY, WATER DEPT. | SITE 2-447 N. MOSS STREET-STG2 DBP | 1910179-801 | TRIHALOMETHANES | 82080 | TOTAL TRIHALOMETHANES | 003 | 2015/01/05 | . | 17.000 | 2015/04
BURBANK-CITY, WATER DEPT. | SITE 2-447 N. MOSS STREET-STG2 DBP | 1910179-801 | (UNIDENTIFIED GROUP) | 82721 | DIBROMOACETIC ACID (DBAA) | 003 | 2015/01/05 | . | 2.300 | 2015/04
BURBANK-CITY, WATER DEPT. | SITE 2-447 N. MOSS STREET-STG2 DBP | 1910179-801 | (UNIDENTIFIED GROUP) | 82723 | TRICHLOROACETIC ACID (TCAA) | 003 | 2015/01/05 | < | 1.000 | 2015/04
BURBANK-CITY, WATER DEPT. | SITE 3-410 DARTMOUTH ROAD-STG2 DBP | 1910179-802 | (UNIDENTIFIED GROUP) | A-041 | MONOBROMOACETIC ACID (MBAA) | 003 | 2015/01/05 | < | 1.000 | 2015/04
BURBANK-CITY, WATER DEPT. | SITE 3-410 DARTMOUTH ROAD-STG2 DBP | 1910179-802 | (UNIDENTIFIED GROUP) | A-042 | MONOCHLOROACETIC ACID (MCAA) | 003 | 2015/01/05 | < | 2.000 | 2015/04
BURBANK-CITY, WATER DEPT. | SITE 3-410 DARTMOUTH ROAD-STG2 DBP | 1910179-802 | (UNIDENTIFIED GROUP) | A-049 | HALOACETIC ACIDS (5) (HAA5) | 003 | 2015/01/05 | . | 2.300 | 2015/04
BURBANK-CITY, WATER DEPT. | SITE 3-410 DARTMOUTH ROAD-STG2 DBP | 1910179-802 | STATE UCMR | 32101 | BROMODICHLORMETHANE (THM) | 003 | 2015/01/05 | . | 1.500 | 2015/04
BURBANK-CITY, WATER DEPT. | SITE 3-410 DARTMOUTH ROAD-STG2 DBP | 1910179-802 | STATE UCMR | 32104 | BROMOFORM (THM) | 003 | 2015/01/05 | . | 11.000 | 2015/04
BURBANK-CITY, WATER DEPT. | SITE 3-410 DARTMOUTH ROAD-STG2 DBP | 1910179-802 | STATE UCMR | 32105 | DIBROMOCHLOROMETHANE (THM) | 003 | 2015/01/05 | . | 5.500 | 2015/04
BURBANK-CITY, WATER DEPT. | SITE 3-410 DARTMOUTH ROAD-STG2 DBP | 1910179-802 | STATE UCMR | 32106 | CHLOROFORM (THM) | 003 | 2015/01/05 | < | 1.000 | 2015/04
BURBANK-CITY, WATER DEPT. | SITE 3-410 DARTMOUTH ROAD-STG2 DBP | 1910179-802 | (UNIDENTIFIED GROUP) | 77288 | DICHLOROACETIC ACID (DCAA) | 003 | 2015/01/05 | < | 1.000 | 2015/04
BURBANK-CITY, WATER DEPT. | SITE 3-410 DARTMOUTH ROAD-STG2 DBP | 1910179-802 | TRIHALOMETHANES | 82080 | TOTAL TRIHALOMETHANES | 003 | 2015/01/05 | . | 18.000 | 2015/04
BURBANK-CITY, WATER DEPT. | SITE 3-410 DARTMOUTH ROAD-STG2 DBP | 1910179-802 | (UNIDENTIFIED GROUP) | 82721 | DIBROMOACETIC ACID (DBAA) | 003 | 2015/01/05 | . | 2.300 | 2015/04
BURBANK-CITY, WATER DEPT. | SITE 3-410 DARTMOUTH ROAD-STG2 DBP | 1910179-802 | (UNIDENTIFIED GROUP) | 82723 | TRICHLOROACETIC ACID (TCAA) | 003 | 2015/01/05 | < | 1.000 | 2015/04
BURBANK-CITY, WATER DEPT. | SITE 4-1605 CAMINO DE VILLAS-STG2 DBP | 1910179-803 | (UNIDENTIFIED GROUP) | A-041 | MONOBROMOACETIC ACID (MBAA) | 003 | 2015/01/05 | < | 1.000 | 2015/04
BURBANK-CITY, WATER DEPT. | SITE 4-1605 CAMINO DE VILLAS-STG2 DBP | 1910179-803 | (UNIDENTIFIED GROUP) | A-042 | MONOCHLOROACETIC ACID (MCAA) | 003 | 2015/01/05 | < | 2.000 | 2015/04
BURBANK-CITY, WATER DEPT. | SITE 4-1605 CAMINO DE VILLAS-STG2 DBP | 1910179-803 | (UNIDENTIFIED GROUP) | A-049 | HALOACETIC ACIDS (5) (HAA5) | 003 | 2015/01/05 | < | 2.000 | 2015/04
BURBANK-CITY, WATER DEPT. | SITE 4-1605 CAMINO DE VILLAS-STG2 DBP | 1910179-803 | STATE UCMR | 32101 | BROMODICHLORMETHANE (THM) | 003 | 2015/01/05 | . | 2.800 | 2015/04
BURBANK-CITY, WATER DEPT. | SITE 4-1605 CAMINO DE VILLAS-STG2 DBP | 1910179-803 | STATE UCMR | 32104 | BROMOFORM (THM) | 003 | 2015/01/05 | . | 9.300 | 2015/04
BURBANK-CITY, WATER DEPT. | SITE 4-1605 CAMINO DE VILLAS-STG2 DBP | 1910179-803 | STATE UCMR | 32105 | DIBROMOCHLOROMETHANE (THM) | 003 | 2015/01/05 | . | 5.600 | 2015/04
BURBANK-CITY, WATER DEPT. | SITE 4-1605 CAMINO DE VILLAS-STG2 DBP | 1910179-803 | STATE UCMR | 32106 | CHLOROFORM (THM) | 003 | 2015/01/05 | . | 2.400 | 2015/04
BURBANK-CITY, WATER DEPT. | SITE 4-1605 CAMINO DE VILLAS-STG2 DBP | 1910179-803 | (UNIDENTIFIED GROUP) | 77288 | DICHLOROACETIC ACID (DCAA) | 003 | 2015/01/05 | < | 1.000 | 2015/04
BURBANK-CITY, WATER DEPT. | SITE 4-1605 CAMINO DE VILLAS-STG2 DBP | 1910179-803 | TRIHALOMETHANES | 82080 | TOTAL TRIHALOMETHANES | 003 | 2015/01/05 | . | 20.000 | 2015/04
BURBANK-CITY, WATER DEPT. | SITE 4-1605 CAMINO DE VILLAS-STG2 DBP | 1910179-803 | (UNIDENTIFIED GROUP) | 82721 | DIBROMOACETIC ACID (DBAA) | 003 | 2015/01/05 | < | 1.000 | 2015/04
BURBANK-CITY, WATER DEPT. | SITE 4-1605 CAMINO DE VILLAS-STG2 DBP | 1910179-803 | (UNIDENTIFIED GROUP) | 82723 | TRICHLOROACETIC ACID (TCAA) | 003 | 2015/01/05 | < | 1.000 | 2015/04
BURBANK-CITY, WATER DEPT. | SITE 5-1026 HAMLINE PLACE-STG2 DBP | 1910179-804 | (UNIDENTIFIED GROUP) | A-041 | MONOBROMOACETIC ACID (MBAA) | 003 | 2015/01/05 | < | 1.000 | 2015/04
BURBANK-CITY, WATER DEPT. | SITE 5-1026 HAMLINE PLACE-STG2 DBP | 1910179-804 | (UNIDENTIFIED GROUP) | A-042 | MONOCHLOROACETIC ACID (MCAA) | 003 | 2015/01/05 | < | 2.000 | 2015/04
BURBANK-CITY, WATER DEPT. | SITE 5-1026 HAMLINE PLACE-STG2 DBP | 1910179-804 | (UNIDENTIFIED GROUP) | A-049 | HALOACETIC ACIDS (5) (HAA5) | 003 | 2015/01/05 | < | 2.000 | 2015/04
BURBANK-CITY, WATER DEPT. | SITE 5-1026 HAMLINE PLACE-STG2 DBP | 1910179-804 | STATE UCMR | 32101 | BROMODICHLORMETHANE (THM) | 003 | 2015/01/05 | . | 2.300 | 2015/04
BURBANK-CITY, WATER DEPT. | SITE 5-1026 HAMLINE PLACE-STG2 DBP | 1910179-804 | STATE UCMR | 32104 | BROMOFORM (THM) | 003 | 2015/01/05 | . | 10.000 | 2015/04
BURBANK-CITY, WATER DEPT. | SITE 5-1026 HAMLINE PLACE-STG2 DBP | 1910179-804 | STATE UCMR | 32105 | DIBROMOCHLOROMETHANE (THM) | 003 | 2015/01/05 | . | 5.500 | 2015/04
BURBANK-CITY, WATER DEPT. | SITE 5-1026 HAMLINE PLACE-STG2 DBP | 1910179-804 | STATE UCMR | 32106 | CHLOROFORM (THM) | 003 | 2015/01/05 | . | 1.700 | 2015/04
BURBANK-CITY, WATER DEPT. | SITE 5-1026 HAMLINE PLACE-STG2 DBP | 1910179-804 | (UNIDENTIFIED GROUP) | 77288 | DICHLOROACETIC ACID (DCAA) | 003 | 2015/01/05 | < | 1.000 | 2015/04
BURBANK-CITY, WATER DEPT. | SITE 5-1026 HAMLINE PLACE-STG2 DBP | 1910179-804 | TRIHALOMETHANES | 82080 | TOTAL TRIHALOMETHANES | 003 | 2015/01/05 | . | 20.000 | 2015/04
BURBANK-CITY, WATER DEPT. | SITE 5-1026 HAMLINE PLACE-STG2 DBP | 1910179-804 | (UNIDENTIFIED GROUP) | 82721 | DIBROMOACETIC ACID (DBAA) | 003 | 2015/01/05 | < | 1.000 | 2015/04
BURBANK-CITY, WATER DEPT. | SITE 5-1026 HAMLINE PLACE-STG2 DBP | 1910179-804 | (UNIDENTIFIED GROUP) | 82723 | TRICHLOROACETIC ACID (TCAA) | 003 | 2015/01/05 | < | 1.000 | 2015/04
BURBANK-CITY, WATER DEPT. | SITE 6-119 N. KENWOOD STREET-STG2 DBP | 1910179-805 | (UNIDENTIFIED GROUP) | A-041 | MONOBROMOACETIC ACID (MBAA) | 003 | 2015/01/05 | < | 1.000 | 2015/04
BURBANK-CITY, WATER DEPT. | SITE 6-119 N. KENWOOD STREET-STG2 DBP | 1910179-805 | (UNIDENTIFIED GROUP) | A-042 | MONOCHLOROACETIC ACID (MCAA) | 003 | 2015/01/05 | < | 2.000 | 2015/04
BURBANK-CITY, WATER DEPT. | SITE 6-119 N. KENWOOD STREET-STG2 DBP | 1910179-805 | (UNIDENTIFIED GROUP) | A-049 | HALOACETIC ACIDS (5) (HAA5) | 003 | 2015/01/05 | . | 2.300 | 2015/04
BURBANK-CITY, WATER DEPT. | SITE 6-119 N. KENWOOD STREET-STG2 DBP | 1910179-805 | STATE UCMR | 32101 | BROMODICHLORMETHANE (THM) | 003 | 2015/01/05 | . | 1.400 | 2015/04
BURBANK-CITY, WATER DEPT. | SITE 6-119 N. KENWOOD STREET-STG2 DBP | 1910179-805 | STATE UCMR | 32104 | BROMOFORM (THM) | 003 | 2015/01/05 | . | 11.000 | 2015/04
BURBANK-CITY, WATER DEPT. | SITE 6-119 N. KENWOOD STREET-STG2 DBP | 1910179-805 | STATE UCMR | 32105 | DIBROMOCHLOROMETHANE (THM) | 003 | 2015/01/05 | . | 5.300 | 2015/04
BURBANK-CITY, WATER DEPT. | SITE 6-119 N. KENWOOD STREET-STG2 DBP | 1910179-805 | STATE UCMR | 32106 | CHLOROFORM (THM) | 003 | 2015/01/05 | < | 1.000 | 2015/04
BURBANK-CITY, WATER DEPT. | SITE 6-119 N. KENWOOD STREET-STG2 DBP | 1910179-805 | (UNIDENTIFIED GROUP) | 77288 | DICHLOROACETIC ACID (DCAA) | 003 | 2015/01/05 | < | 1.000 | 2015/04
BURBANK-CITY, WATER DEPT. | SITE 6-119 N. KENWOOD STREET-STG2 DBP | 1910179-805 | TRIHALOMETHANES | 82080 | TOTAL TRIHALOMETHANES | 003 | 2015/01/05 | . | 18.000 | 2015/04
BURBANK-CITY, WATER DEPT. | SITE 6-119 N. KENWOOD STREET-STG2 DBP | 1910179-805 | (UNIDENTIFIED GROUP) | 82721 | DIBROMOACETIC ACID (DBAA) | 003 | 2015/01/05 | . | 2.300 | 2015/04
BURBANK-CITY, WATER DEPT. | SITE 6-119 N. KENWOOD STREET-STG2 DBP | 1910179-805 | (UNIDENTIFIED GROUP) | 82723 | TRICHLOROACETIC ACID (TCAA) | 003 | 2015/01/05 | < | 1.000 | 2015/04
BURBANK-CITY, WATER DEPT. | SITE 7-1267 PASEO REDONDO-STG2 DBP | 1910179-806 | (UNIDENTIFIED GROUP) | A-041 | MONOBROMOACETIC ACID (MBAA) | 003 | 2015/01/05 | < | 1.000 | 2015/04
BURBANK-CITY, WATER DEPT. | SITE 7-1267 PASEO REDONDO-STG2 DBP | 1910179-806 | (UNIDENTIFIED GROUP) | A-042 | MONOCHLOROACETIC ACID (MCAA) | 003 | 2015/01/05 | < | 2.000 | 2015/04
BURBANK-CITY, WATER DEPT. | SITE 7-1267 PASEO REDONDO-STG2 DBP | 1910179-806 | (UNIDENTIFIED GROUP) | A-049 | HALOACETIC ACIDS (5) (HAA5) | 003 | 2015/01/05 | . | 2.100 | 2015/04
BURBANK-CITY, WATER DEPT. | SITE 7-1267 PASEO REDONDO-STG2 DBP | 1910179-806 | STATE UCMR | 32101 | BROMODICHLORMETHANE (THM) | 003 | 2015/01/05 | . | 1.600 | 2015/04
BURBANK-CITY, WATER DEPT. | SITE 7-1267 PASEO REDONDO-STG2 DBP | 1910179-806 | STATE UCMR | 32104 | BROMOFORM (THM) | 003 | 2015/01/05 | . | 11.000 | 2015/04
BURBANK-CITY, WATER DEPT. | SITE 7-1267 PASEO REDONDO-STG2 DBP | 1910179-806 | STATE UCMR | 32105 | DIBROMOCHLOROMETHANE (THM) | 003 | 2015/01/05 | . | 5.500 | 2015/04
BURBANK-CITY, WATER DEPT. | SITE 7-1267 PASEO REDONDO-STG2 DBP | 1910179-806 | STATE UCMR | 32106 | CHLOROFORM (THM) | 003 | 2015/01/05 | < | 1.000 | 2015/04
BURBANK-CITY, WATER DEPT. | SITE 7-1267 PASEO REDONDO-STG2 DBP | 1910179-806 | (UNIDENTIFIED GROUP) | 77288 | DICHLOROACETIC ACID (DCAA) | 003 | 2015/01/05 | < | 1.000 | 2015/04
BURBANK-CITY, WATER DEPT. | SITE 7-1267 PASEO REDONDO-STG2 DBP | 1910179-806 | TRIHALOMETHANES | 82080 | TOTAL TRIHALOMETHANES | 003 | 2015/01/05 | . | 19.000 | 2015/04
BURBANK-CITY, WATER DEPT. | SITE 7-1267 PASEO REDONDO-STG2 DBP | 1910179-806 | (UNIDENTIFIED GROUP) | 82721 | DIBROMOACETIC ACID (DBAA) | 003 | 2015/01/05 | . | 2.100 | 2015/04
BURBANK-CITY, WATER DEPT. | SITE 7-1267 PASEO REDONDO-STG2 DBP | 1910179-806 | (UNIDENTIFIED GROUP) | 82723 | TRICHLOROACETIC ACID (TCAA) | 003 | 2015/01/05 | < | 1.000 | 2015/04
BURBANK-CITY, WATER DEPT. | SITE 8-3413 HAVEN WAY-STG2 DBP | 1910179-807 | (UNIDENTIFIED GROUP) | A-041 | MONOBROMOACETIC ACID (MBAA) | 003 | 2015/01/05 | < | 1.000 | 2015/04
BURBANK-CITY, WATER DEPT. | SITE 8-3413 HAVEN WAY-STG2 DBP | 1910179-807 | (UNIDENTIFIED GROUP) | A-042 | MONOCHLOROACETIC ACID (MCAA) | 003 | 2015/01/05 | < | 2.000 | 2015/04
BURBANK-CITY, WATER DEPT. | SITE 8-3413 HAVEN WAY-STG2 DBP | 1910179-807 | (UNIDENTIFIED GROUP) | A-049 | HALOACETIC ACIDS (5) (HAA5) | 003 | 2015/01/05 | < | 2.000 | 2015/04
BURBANK-CITY, WATER DEPT. | SITE 8-3413 HAVEN WAY-STG2 DBP | 1910179-807 | STATE UCMR | 32101 | BROMODICHLORMETHANE (THM) | 003 | 2015/01/05 | . | 3.000 | 2015/04
BURBANK-CITY, WATER DEPT. | SITE 8-3413 HAVEN WAY-STG2 DBP | 1910179-807 | STATE UCMR | 32104 | BROMOFORM (THM) | 003 | 2015/01/05 | . | 8.500 | 2015/04
BURBANK-CITY, WATER DEPT. | SITE 8-3413 HAVEN WAY-STG2 DBP | 1910179-807 | STATE UCMR | 32105 | DIBROMOCHLOROMETHANE (THM) | 003 | 2015/01/05 | . | 5.500 | 2015/04
BURBANK-CITY, WATER DEPT. | SITE 8-3413 HAVEN WAY-STG2 DBP | 1910179-807 | STATE UCMR | 32106 | CHLOROFORM (THM) | 003 | 2015/01/05 | . | 2.500 | 2015/04
BURBANK-CITY, WATER DEPT. | SITE 8-3413 HAVEN WAY-STG2 DBP | 1910179-807 | (UNIDENTIFIED GROUP) | 77288 | DICHLOROACETIC ACID (DCAA) | 003 | 2015/01/05 | < | 1.000 | 2015/04
BURBANK-CITY, WATER DEPT. | SITE 8-3413 HAVEN WAY-STG2 DBP | 1910179-807 | TRIHALOMETHANES | 82080 | TOTAL TRIHALOMETHANES | 003 | 2015/01/05 | . | 20.000 | 2015/04
BURBANK-CITY, WATER DEPT. | SITE 8-3413 HAVEN WAY-STG2 DBP | 1910179-807 | (UNIDENTIFIED GROUP) | 82721 | DIBROMOACETIC ACID (DBAA) | 003 | 2015/01/05 | < | 1.000 | 2015/04
BURBANK-CITY, WATER DEPT. | SITE 8-3413 HAVEN WAY-STG2 DBP | 1910179-807 | (UNIDENTIFIED GROUP) | 82723 | TRICHLOROACETIC ACID (TCAA) | 003 | 2015/01/05 | < | 1.000 | 2015/04
CAL-AM WATER COMPANY - DUARTE | BUENA VISTA WELL (LACFCD 4427A) STANDBY | 1910186-001 | INORGANIC | A-031 | PERCHLORATE | 108 | 2013/09/18 | < | 4.000 | 2022/09
CAL-AM WATER COMPANY - DUARTE | BUENA VISTA WELL (LACFCD 4427A) STANDBY | 1910186-001 | SECONDARY/GP | 00081 | COLOR | 108 | 2013/09/12 | < | 3.000 | 2022/09
CAL-AM WATER COMPANY - DUARTE | BUENA VISTA WELL (LACFCD 4427A) STANDBY | 1910186-001 | SECONDARY/GP | 00086 | ODOR THRESHOLD @ 60 C | 108 | 2013/09/12 | . | 1.000 | 2022/09
CAL-AM WATER COMPANY - DUARTE | BUENA VISTA WELL (LACFCD 4427A) STANDBY | 1910186-001 | SECONDARY/GP | 00095 | SPECIFIC CONDUCTANCE | 108 | 2013/09/12 | . | 320.000 | 2022/09
CAL-AM WATER COMPANY - DUARTE | BUENA VISTA WELL (LACFCD 4427A) STANDBY | 1910186-001 | SECONDARY/GP | 00403 | PH, LABORATORY | 108 | 2013/09/12 | . | 7.500 | 2022/09
CAL-AM WATER COMPANY - DUARTE | BUENA VISTA WELL (LACFCD 4427A) STANDBY | 1910186-001 | SECONDARY/GP | 00440 | BICARBONATE ALKALINITY | 108 | 2013/09/12 | . | 140.000 | 2022/09
CAL-AM WATER COMPANY - DUARTE | BUENA VISTA WELL (LACFCD 4427A) STANDBY | 1910186-001 | SECONDARY/GP | 00445 | CARBONATE ALKALINITY | 108 | 2013/09/12 | < | 2.000 | 2022/09
CAL-AM WATER COMPANY - DUARTE | BUENA VISTA WELL (LACFCD 4427A) STANDBY | 1910186-001 | NITRATE/NITRITE | 00620 | NITRITE (AS N) | 108 | 2013/12/04 | < | 400.000 | 2022/12
CAL-AM WATER COMPANY - DUARTE | BUENA VISTA WELL (LACFCD 4427A) STANDBY | 1910186-001 | SECONDARY/GP | 00900 | HARDNESS (TOTAL) AS CACO3 | 108 | 2013/09/12 | . | 120.000 | 2022/09
CAL-AM WATER COMPANY - DUARTE | BUENA VISTA WELL (LACFCD 4427A) STANDBY | 1910186-001 | SECONDARY/GP | 00916 | CALCIUM | 108 | 2013/09/18 | . | 41.000 | 2022/09
CAL-AM WATER COMPANY - DUARTE | BUENA VISTA WELL (LACFCD 4427A) STANDBY | 1910186-001 | SECONDARY/GP | 00927 | MAGNESIUM | 108 | 2013/09/18 | . | 8.000 | 2022/09
CAL-AM WATER COMPANY - DUARTE | BUENA VISTA WELL (LACFCD 4427A) STANDBY | 1910186-001 | SECONDARY/GP | 00929 | SODIUM | 108 | 2013/09/18 |  | 15.900 | 2022/09
CAL-AM WATER COMPANY - DUARTE | BUENA VISTA WELL (LACFCD 4427A) STANDBY | 1910186-001 | SECONDARY/GP | 00940 | CHLORIDE | 108 | 2013/09/18 | . | 10.400 | 2022/09
CAL-AM WATER COMPANY - DUARTE | BUENA VISTA WELL (LACFCD 4427A) STANDBY | 1910186-001 | SECONDARY/GP | 00945 | SULFATE | 108 | 2013/09/18 |  | 17.600 | 2022/09
CAL-AM WATER COMPANY - DUARTE | BUENA VISTA WELL (LACFCD 4427A) STANDBY | 1910186-001 | INORGANIC | 00951 | FLUORIDE (F) (NATURAL-SOURCE) | 108 | 2013/12/04 | . | .330 | 2022/12
CAL-AM WATER COMPANY - DUARTE | BUENA VISTA WELL (LACFCD 4427A) STANDBY | 1910186-001 | INORGANIC | 01002 | ARSENIC | 108 | 2013/12/04 | . | 2.100 | 2022/12
CAL-AM WATER COMPANY - DUARTE | BUENA VISTA WELL (LACFCD 4427A) STANDBY | 1910186-001 | INORGANIC | 01007 | BARIUM | 108 | 2013/12/04 | < | 100.000 | 2022/12
CAL-AM WATER COMPANY - DUARTE | BUENA VISTA WELL (LACFCD 4427A) STANDBY | 1910186-001 | INORGANIC | 01012 | BERYLLIUM | 108 | 2013/12/04 | < | 1.000 | 2022/12
CAL-AM WATER COMPANY - DUARTE | BUENA VISTA WELL (LACFCD 4427A) STANDBY | 1910186-001 | INORGANIC | 01027 | CADMIUM | 108 | 2013/12/04 | < | 1.000 | 2022/12
CAL-AM WATER COMPANY - DUARTE | BUENA VISTA WELL (LACFCD 4427A) STANDBY | 1910186-001 | INORGANIC | 01032 | CHROMIUM, HEXAVALENT | 108 | 2013/09/12 | < | 1.000 | 2022/09
CAL-AM WATER COMPANY - DUARTE | BUENA VISTA WELL (LACFCD 4427A) STANDBY | 1910186-001 | INORGANIC | 01034 | CHROMIUM (TOTAL) | 108 | 2013/12/04 | < | 10.000 | 2022/12
CAL-AM WATER COMPANY - DUARTE | BUENA VISTA WELL (LACFCD 4427A) STANDBY | 1910186-001 | SECONDARY/GP | 01042 | COPPER | 108 | 2013/09/18 | < | 50.000 | 2022/09
CAL-AM WATER COMPANY - DUARTE | BUENA VISTA WELL (LACFCD 4427A) STANDBY | 1910186-001 | SECONDARY/GP | 01045 | IRON | 108 | 2013/10/09 | < | 100.000 | 2022/10
CAL-AM WATER COMPANY - DUARTE | BUENA VISTA WELL (LACFCD 4427A) STANDBY | 1910186-001 | SECONDARY/GP | 01055 | MANGANESE | 108 | 2013/09/18 | < | 20.000 | 2022/09
CAL-AM WATER COMPANY - DUARTE | BUENA VISTA WELL (LACFCD 4427A) STANDBY | 1910186-001 | INORGANIC | 01059 | THALLIUM | 108 | 2013/12/04 | < | 1.000 | 2022/12
CAL-AM WATER COMPANY - DUARTE | BUENA VISTA WELL (LACFCD 4427A) STANDBY | 1910186-001 | INORGANIC | 01067 | NICKEL | 108 | 2013/12/04 | < | 10.000 | 2022/12
CAL-AM WATER COMPANY - DUARTE | BUENA VISTA WELL (LACFCD 4427A) STANDBY | 1910186-001 | SECONDARY/GP | 01077 | SILVER | 108 | 2013/12/04 | < | 10.000 | 2022/12
CAL-AM WATER COMPANY - DUARTE | BUENA VISTA WELL (LACFCD 4427A) STANDBY | 1910186-001 | SECONDARY/GP | 01092 | ZINC | 108 | 2013/09/18 | < | 50.000 | 2022/09
CAL-AM WATER COMPANY - DUARTE | BUENA VISTA WELL (LACFCD 4427A) STANDBY | 1910186-001 | INORGANIC | 01097 | ANTIMONY | 108 | 2013/12/04 | < | 6.000 | 2022/12
CAL-AM WATER COMPANY - DUARTE | BUENA VISTA WELL (LACFCD 4427A) STANDBY | 1910186-001 | INORGANIC | 01105 | ALUMINUM | 108 | 2013/12/04 | < | 50.000 | 2022/12
CAL-AM WATER COMPANY - DUARTE | BUENA VISTA WELL (LACFCD 4427A) STANDBY | 1910186-001 | INORGANIC | 01147 | SELENIUM | 108 | 2013/12/04 | < | 5.000 | 2022/12
CAL-AM WATER COMPANY - DUARTE | BUENA VISTA WELL (LACFCD 4427A) STANDBY | 1910186-001 | INORGANIC | 01291 | CYANIDE | 108 | 2013/12/04 | < | 100.000 | 2022/12
CAL-AM WATER COMPANY - DUARTE | BUENA VISTA WELL (LACFCD 4427A) STANDBY | 1910186-001 | RADIOLOGICAL | 01501 | GROSS ALPHA | 108 | 2015/03/05 | < | 3.000 | 2024/03
CAL-AM WATER COMPANY - DUARTE | BUENA VISTA WELL (LACFCD 4427A) STANDBY | 1910186-001 | RADIOLOGICAL | 09501 | RADIUM 226 | 108 | 2006/03/06 | < | .000 | 2015/03
CAL-AM WATER COMPANY - DUARTE | BUENA VISTA WELL (LACFCD 4427A) STANDBY | 1910186-001 | RADIOLOGICAL | 11501 | RADIUM 228 | 108 | 2015/03/05 | < | .000 | 2024/03
CAL-AM WATER COMPANY - DUARTE | BUENA VISTA WELL (LACFCD 4427A) STANDBY | 1910186-001 | RADIOLOGICAL | 28012 | URANIUM (PCI/L) | 072 | 2012/03/15 | < | .000 | 2018/03
CAL-AM WATER COMPANY - DUARTE | BUENA VISTA WELL (LACFCD 4427A) STANDBY | 1910186-001 | REGULATED VOC | 32102 | CARBON TETRACHLORIDE | 108 | 2014/06/23 | < | .500 | 2023/06
CAL-AM WATER COMPANY - DUARTE | BUENA VISTA WELL (LACFCD 4427A) STANDBY | 1910186-001 | REGULATED VOC | 34010 | TOLUENE | 108 | 2014/06/23 | < | .500 | 2023/06
CAL-AM WATER COMPANY - DUARTE | BUENA VISTA WELL (LACFCD 4427A) STANDBY | 1910186-001 | REGULATED VOC | 34030 | BENZENE | 108 | 2014/06/23 | < | .500 | 2023/06
CAL-AM WATER COMPANY - DUARTE | BUENA VISTA WELL (LACFCD 4427A) STANDBY | 1910186-001 | REGULATED VOC | 34301 | MONOCHLOROBENZENE | 108 | 2014/06/23 | < | .500 | 2023/06
CAL-AM WATER COMPANY - DUARTE | BUENA VISTA WELL (LACFCD 4427A) STANDBY | 1910186-001 | REGULATED VOC | 34371 | ETHYLBENZENE | 108 | 2014/06/23 | < | .500 | 2023/06
CAL-AM WATER COMPANY - DUARTE | BUENA VISTA WELL (LACFCD 4427A) STANDBY | 1910186-001 | REGULATED VOC | 34423 | DICHLOROMETHANE | 108 | 2014/06/23 | < | .500 | 2023/06
CAL-AM WATER COMPANY - DUARTE | BUENA VISTA WELL (LACFCD 4427A) STANDBY | 1910186-001 | REGULATED VOC | 34475 | TETRACHLOROETHYLENE | 108 | 2014/06/23 | < | .500 | 2023/06
CAL-AM WATER COMPANY - DUARTE | BUENA VISTA WELL (LACFCD 4427A) STANDBY | 1910186-001 | REGULATED VOC | 34488 | TRICHLOROFLUOROMETHANE | 108 | 2014/06/23 | < | 5.000 | 2023/06
CAL-AM WATER COMPANY - DUARTE | BUENA VISTA WELL (LACFCD 4427A) STANDBY | 1910186-001 | REGULATED VOC | 34496 | 1,1-DICHLOROETHANE | 108 | 2014/06/23 | < | .500 | 2023/06
CAL-AM WATER COMPANY - DUARTE | BUENA VISTA WELL (LACFCD 4427A) STANDBY | 1910186-001 | REGULATED VOC | 34501 | 1,1-DICHLOROETHYLENE | 108 | 2014/06/23 | < | .500 | 2023/06
CAL-AM WATER COMPANY - DUARTE | BUENA VISTA WELL (LACFCD 4427A) STANDBY | 1910186-001 | REGULATED VOC | 34506 | 1,1,1-TRICHLOROETHANE | 108 | 2014/06/23 | < | .500 | 2023/06
CAL-AM WATER COMPANY - DUARTE | BUENA VISTA WELL (LACFCD 4427A) STANDBY | 1910186-001 | REGULATED VOC | 34511 | 1,1,2-TRICHLOROETHANE | 108 | 2014/06/23 | < | .500 | 2023/06
CAL-AM WATER COMPANY - DUARTE | BUENA VISTA WELL (LACFCD 4427A) STANDBY | 1910186-001 | REGULATED VOC | 34516 | 1,1,2,2-TETRACHLOROETHANE | 108 | 2014/06/23 | < | .500 | 2023/06
CAL-AM WATER COMPANY - DUARTE | BUENA VISTA WELL (LACFCD 4427A) STANDBY | 1910186-001 | REGULATED VOC | 34531 | 1,2-DICHLOROETHANE | 108 | 2014/06/23 | < | .500 | 2023/06
CAL-AM WATER COMPANY - DUARTE | BUENA VISTA WELL (LACFCD 4427A) STANDBY | 1910186-001 | REGULATED VOC | 34536 | 1,2-DICHLOROBENZENE | 108 | 2014/06/23 | < | .500 | 2023/06
CAL-AM WATER COMPANY - DUARTE | BUENA VISTA WELL (LACFCD 4427A) STANDBY | 1910186-001 | REGULATED VOC | 34541 | 1,2-DICHLOROPROPANE | 108 | 2014/06/23 | < | .500 | 2023/06
CAL-AM WATER COMPANY - DUARTE | BUENA VISTA WELL (LACFCD 4427A) STANDBY | 1910186-001 | REGULATED VOC | 34546 | TRANS-1,2-DICHLOROETHYLENE | 108 | 2014/06/23 | < | .500 | 2023/06
CAL-AM WATER COMPANY - DUARTE | BUENA VISTA WELL (LACFCD 4427A) STANDBY | 1910186-001 | REGULATED VOC | 34551 | 1,2,4-TRICHLOROBENZENE | 108 | 2014/06/23 | < | .500 | 2023/06
CAL-AM WATER COMPANY - DUARTE | BUENA VISTA WELL (LACFCD 4427A) STANDBY | 1910186-001 | REGULATED VOC | 34561 | 1,3-DICHLOROPROPENE (TOTAL) | 108 | 2014/06/23 | < | .500 | 2023/06
CAL-AM WATER COMPANY - DUARTE | BUENA VISTA WELL (LACFCD 4427A) STANDBY | 1910186-001 | REGULATED VOC | 34571 | 1,4-DICHLOROBENZENE | 108 | 2014/06/23 | < | .500 | 2023/06
CAL-AM WATER COMPANY - DUARTE | BUENA VISTA WELL (LACFCD 4427A) STANDBY | 1910186-001 | SECONDARY/GP | 38260 | FOAMING AGENTS (MBAS) | 108 | 2013/09/12 | < | .050 | 2022/09
CAL-AM WATER COMPANY - DUARTE | BUENA VISTA WELL (LACFCD 4427A) STANDBY | 1910186-001 | REGULATED SOC | 39100 | DI(2-ETHYLHEXYL)PHTHALATE | 108 | 2012/12/04 | < | 3.000 | 2021/12
CAL-AM WATER COMPANY - DUARTE | BUENA VISTA WELL (LACFCD 4427A) STANDBY | 1910186-001 | REGULATED VOC | 39175 | VINYL CHLORIDE | 108 | 2014/06/23 | < | .500 | 2023/06
CAL-AM WATER COMPANY - DUARTE | BUENA VISTA WELL (LACFCD 4427A) STANDBY | 1910186-001 | REGULATED VOC | 39180 | TRICHLOROETHYLENE | 108 | 2014/06/23 | < | .500 | 2023/06
CAL-AM WATER COMPANY - DUARTE | BUENA VISTA WELL (LACFCD 4427A) STANDBY | 1910186-001 | REGULATED VOC | 46491 | METHYL-TERT-BUTYL-ETHER (MTBE) | 108 | 2014/06/23 | < | 3.000 | 2023/06
CAL-AM WATER COMPANY - DUARTE | BUENA VISTA WELL (LACFCD 4427A) STANDBY | 1910186-001 | SECONDARY/GP | 70300 | TOTAL DISSOLVED SOLIDS | 108 | 2014/12/03 | . | 200.000 | 2023/12
CAL-AM WATER COMPANY - DUARTE | BUENA VISTA WELL (LACFCD 4427A) STANDBY | 1910186-001 | SECONDARY/GP | 71830 | HYDROXIDE ALKALINITY | 108 | 2013/09/12 | < | 2.000 | 2022/09
CAL-AM WATER COMPANY - DUARTE | BUENA VISTA WELL (LACFCD 4427A) STANDBY | 1910186-001 | NITRATE/NITRITE | 71850 | NITRATE (AS NO3) | 108 | 2013/12/04 | . | 2.300 | 2022/12
CAL-AM WATER COMPANY - DUARTE | BUENA VISTA WELL (LACFCD 4427A) STANDBY | 1910186-001 | INORGANIC | 71900 | MERCURY | 108 | 2013/12/04 | < | 1.000 | 2022/12
CAL-AM WATER COMPANY - DUARTE | BUENA VISTA WELL (LACFCD 4427A) STANDBY | 1910186-001 | REGULATED VOC | 77093 | CIS-1,2-DICHLOROETHYLENE | 108 | 2014/06/23 | < | .500 | 2023/06
CAL-AM WATER COMPANY - DUARTE | BUENA VISTA WELL (LACFCD 4427A) STANDBY | 1910186-001 | REGULATED VOC | 77128 | STYRENE | 108 | 2014/06/23 | < | .500 | 2023/06
CAL-AM WATER COMPANY - DUARTE | BUENA VISTA WELL (LACFCD 4427A) STANDBY | 1910186-001 | REGULATED VOC | 81551 | XYLENES (TOTAL) | 108 | 2014/06/23 | < | .500 | 2023/06
CAL-AM WATER COMPANY - DUARTE | BUENA VISTA WELL (LACFCD 4427A) STANDBY | 1910186-001 | REGULATED VOC | 81611 | 1,1,2-TRICHLORO-1,2,2-TRIFLUOROETHANE | 108 | 2014/06/23 | < | 10.000 | 2023/06
CAL-AM WATER COMPANY - DUARTE | BUENA VISTA WELL (LACFCD 4427A) STANDBY | 1910186-001 | SECONDARY/GP | 82079 | TURBIDITY, LABORATORY | 108 | 2013/09/12 | . | 1.200 | 2022/09
CAL-AM WATER COMPANY - DUARTE | BACON WELL (LACFCD 4255A) | 1910186-002 | INORGANIC | A-031 | PERCHLORATE | 012 | 2014/09/03 | < | 4.000 | 2015/09
CAL-AM WATER COMPANY - DUARTE | BACON WELL (LACFCD 4255A) | 1910186-002 | SECONDARY/GP | 00081 | COLOR | 036 | 2013/09/12 | < | 3.000 | 2016/09
CAL-AM WATER COMPANY - DUARTE | BACON WELL (LACFCD 4255A) | 1910186-002 | SECONDARY/GP | 00086 | ODOR THRESHOLD @ 60 C | 036 | 2013/09/12 | . | 2.000 | 2016/09
CAL-AM WATER COMPANY - DUARTE | BACON WELL (LACFCD 4255A) | 1910186-002 | SECONDARY/GP | 00095 | SPECIFIC CONDUCTANCE | 036 | 2013/09/12 | . | 480.000 | 2016/09
CAL-AM WATER COMPANY - DUARTE | BACON WELL (LACFCD 4255A) | 1910186-002 | SECONDARY/GP | 00403 | PH, LABORATORY | 036 | 2013/09/12 | . | 7.700 | 2016/09
CAL-AM WATER COMPANY - DUARTE | BACON WELL (LACFCD 4255A) | 1910186-002 | SECONDARY/GP | 00440 | BICARBONATE ALKALINITY | 036 | 2013/09/12 | . | 200.000 | 2016/09
CAL-AM WATER COMPANY - DUARTE | BACON WELL (LACFCD 4255A) | 1910186-002 | SECONDARY/GP | 00445 | CARBONATE ALKALINITY | 036 | 2013/09/12 | < | 2.000 | 2016/09
CAL-AM WATER COMPANY - DUARTE | BACON WELL (LACFCD 4255A) | 1910186-002 | NITRATE/NITRITE | 00620 | NITRITE (AS N) | 036 | 2014/06/23 | < | 400.000 | 2017/06
CAL-AM WATER COMPANY - DUARTE | BACON WELL (LACFCD 4255A) | 1910186-002 | SECONDARY/GP | 00900 | HARDNESS (TOTAL) AS CACO3 | 036 | 2013/09/12 | . | 200.000 | 2016/09
CAL-AM WATER COMPANY - DUARTE | BACON WELL (LACFCD 4255A) | 1910186-002 | SECONDARY/GP | 00916 | CALCIUM | 036 | 2014/06/23 | . | 71.000 | 2017/06
CAL-AM WATER COMPANY - DUARTE | BACON WELL (LACFCD 4255A) | 1910186-002 | SECONDARY/GP | 00927 | MAGNESIUM | 036 | 2014/06/23 | . | 15.000 | 2017/06
CAL-AM WATER COMPANY - DUARTE | BACON WELL (LACFCD 4255A) | 1910186-002 | SECONDARY/GP | 00929 | SODIUM | 036 | 2014/06/23 | . | 25.200 | 2017/06
CAL-AM WATER COMPANY - DUARTE | BACON WELL (LACFCD 4255A) | 1910186-002 | SECONDARY/GP | 00940 | CHLORIDE | 036 | 2014/06/23 | . | 47.800 | 2017/06
CAL-AM WATER COMPANY - DUARTE | BACON WELL (LACFCD 4255A) | 1910186-002 | SECONDARY/GP | 00945 | SULFATE | 036 | 2014/06/23 | . | 31.600 | 2017/06
CAL-AM WATER COMPANY - DUARTE | BACON WELL (LACFCD 4255A) | 1910186-002 | INORGANIC | 00951 | FLUORIDE (F) (NATURAL-SOURCE) | 036 | 2014/06/23 | . | .390 | 2017/06
CAL-AM WATER COMPANY - DUARTE | BACON WELL (LACFCD 4255A) | 1910186-002 | INORGANIC | 01002 | ARSENIC | 036 | 2014/06/23 | < | 2.000 | 2017/06
CAL-AM WATER COMPANY - DUARTE | BACON WELL (LACFCD 4255A) | 1910186-002 | INORGANIC | 01007 | BARIUM | 036 | 2014/06/23 | . | 100.000 | 2017/06
CAL-AM WATER COMPANY - DUARTE | BACON WELL (LACFCD 4255A) | 1910186-002 | INORGANIC | 01012 | BERYLLIUM | 036 | 2014/06/23 | < | 1.000 | 2017/06
CAL-AM WATER COMPANY - DUARTE | BACON WELL (LACFCD 4255A) | 1910186-002 | INORGANIC | 01027 | CADMIUM | 036 | 2014/06/23 | < | 1.000 | 2017/06
CAL-AM WATER COMPANY - DUARTE | BACON WELL (LACFCD 4255A) | 1910186-002 | INORGANIC | 01032 | CHROMIUM, HEXAVALENT | 036 | 2013/09/12 | < | 1.000 | 2016/09
CAL-AM WATER COMPANY - DUARTE | BACON WELL (LACFCD 4255A) | 1910186-002 | INORGANIC | 01034 | CHROMIUM (TOTAL) | 036 | 2014/06/23 | < | 10.000 | 2017/06
CAL-AM WATER COMPANY - DUARTE | BACON WELL (LACFCD 4255A) | 1910186-002 | SECONDARY/GP | 01042 | COPPER | 036 | 2014/06/23 | < | 50.000 | 2017/06
CAL-AM WATER COMPANY - DUARTE | BACON WELL (LACFCD 4255A) | 1910186-002 | SECONDARY/GP | 01045 | IRON | 036 | 2014/06/23 | < | 100.000 | 2017/06
CAL-AM WATER COMPANY - DUARTE | BACON WELL (LACFCD 4255A) | 1910186-002 | SECONDARY/GP | 01055 | MANGANESE | 036 | 2014/06/23 | < | 20.000 | 2017/06
CAL-AM WATER COMPANY - DUARTE | BACON WELL (LACFCD 4255A) | 1910186-002 | INORGANIC | 01059 | THALLIUM | 036 | 2014/06/23 | < | 1.000 | 2017/06
CAL-AM WATER COMPANY - DUARTE | BACON WELL (LACFCD 4255A) | 1910186-002 | INORGANIC | 01067 | NICKEL | 036 | 2014/06/23 | < | 10.000 | 2017/06
CAL-AM WATER COMPANY - DUARTE | BACON WELL (LACFCD 4255A) | 1910186-002 | SECONDARY/GP | 01077 | SILVER | 036 | 2014/06/23 | < | 10.000 | 2017/06
CAL-AM WATER COMPANY - DUARTE | BACON WELL (LACFCD 4255A) | 1910186-002 | SECONDARY/GP | 01092 | ZINC | 036 | 2014/06/23 | < | 50.000 | 2017/06
CAL-AM WATER COMPANY - DUARTE | BACON WELL (LACFCD 4255A) | 1910186-002 | INORGANIC | 01097 | ANTIMONY | 036 | 2014/06/23 | < | 6.000 | 2017/06
CAL-AM WATER COMPANY - DUARTE | BACON WELL (LACFCD 4255A) | 1910186-002 | INORGANIC | 01105 | ALUMINUM | 036 | 2014/06/23 | < | 50.000 | 2017/06
CAL-AM WATER COMPANY - DUARTE | BACON WELL (LACFCD 4255A) | 1910186-002 | INORGANIC | 01147 | SELENIUM | 036 | 2014/06/23 | < | 5.000 | 2017/06
CAL-AM WATER COMPANY - DUARTE | BACON WELL (LACFCD 4255A) | 1910186-002 | INORGANIC | 01291 | CYANIDE | 036 | 2014/06/23 | < | 100.000 | 2017/06
CAL-AM WATER COMPANY - DUARTE | BACON WELL (LACFCD 4255A) | 1910186-002 | RADIOLOGICAL | 01501 | GROSS ALPHA | 003 | 2006/06/15 | < | .000 | 2006/09 | DUE
CAL-AM WATER COMPANY - DUARTE | BACON WELL (LACFCD 4255A) | 1910186-002 | RADIOLOGICAL | 09501 | RADIUM 226 | 003 | 2006/06/15 | < | .000 | 2006/09 | DUE
CAL-AM WATER COMPANY - DUARTE | BACON WELL (LACFCD 4255A) | 1910186-002 | RADIOLOGICAL | 11501 | RADIUM 228 | 003 | 2006/06/15 | < | .000 | 2006/09 | DUE
CAL-AM WATER COMPANY - DUARTE | BACON WELL (LACFCD 4255A) | 1910186-002 | RADIOLOGICAL | 28012 | URANIUM (PCI/L) | 003 | 2006/06/15 | < | .000 | 2006/09 | DUE
CAL-AM WATER COMPANY - DUARTE | BACON WELL (LACFCD 4255A) | 1910186-002 | REGULATED VOC | 32102 | CARBON TETRACHLORIDE | 012 | 2014/09/03 | < | .500 | 2015/09
CAL-AM WATER COMPANY - DUARTE | BACON WELL (LACFCD 4255A) | 1910186-002 | REGULATED VOC | 34010 | TOLUENE | 012 | 2014/09/03 | < | .500 | 2015/09
CAL-AM WATER COMPANY - DUARTE | BACON WELL (LACFCD 4255A) | 1910186-002 | REGULATED VOC | 34030 | BENZENE | 012 | 2014/09/03 | < | .500 | 2015/09
CAL-AM WATER COMPANY - DUARTE | BACON WELL (LACFCD 4255A) | 1910186-002 | REGULATED VOC | 34301 | MONOCHLOROBENZENE | 012 | 2014/09/03 | < | .500 | 2015/09
CAL-AM WATER COMPANY - DUARTE | BACON WELL (LACFCD 4255A) | 1910186-002 | REGULATED VOC | 34371 | ETHYLBENZENE | 012 | 2014/09/03 | < | .500 | 2015/09
CAL-AM WATER COMPANY - DUARTE | BACON WELL (LACFCD 4255A) | 1910186-002 | REGULATED VOC | 34423 | DICHLOROMETHANE | 012 | 2014/09/03 | < | .500 | 2015/09
CAL-AM WATER COMPANY - DUARTE | BACON WELL (LACFCD 4255A) | 1910186-002 | REGULATED VOC | 34475 | TETRACHLOROETHYLENE | 012 | 2014/09/03 | < | .500 | 2015/09
CAL-AM WATER COMPANY - DUARTE | BACON WELL (LACFCD 4255A) | 1910186-002 | REGULATED VOC | 34488 | TRICHLOROFLUOROMETHANE | 012 | 2014/09/03 | < | 5.000 | 2015/09
CAL-AM WATER COMPANY - DUARTE | BACON WELL (LACFCD 4255A) | 1910186-002 | REGULATED VOC | 34496 | 1,1-DICHLOROETHANE | 012 | 2014/09/03 | < | .500 | 2015/09
CAL-AM WATER COMPANY - DUARTE | BACON WELL (LACFCD 4255A) | 1910186-002 | REGULATED VOC | 34501 | 1,1-DICHLOROETHYLENE | 012 | 2014/09/03 | < | .500 | 2015/09
CAL-AM WATER COMPANY - DUARTE | BACON WELL (LACFCD 4255A) | 1910186-002 | REGULATED VOC | 34506 | 1,1,1-TRICHLOROETHANE | 012 | 2014/09/03 | < | .500 | 2015/09
CAL-AM WATER COMPANY - DUARTE | BACON WELL (LACFCD 4255A) | 1910186-002 | REGULATED VOC | 34511 | 1,1,2-TRICHLOROETHANE | 012 | 2014/09/03 | < | .500 | 2015/09
CAL-AM WATER COMPANY - DUARTE | BACON WELL (LACFCD 4255A) | 1910186-002 | REGULATED VOC | 34516 | 1,1,2,2-TETRACHLOROETHANE | 012 | 2014/09/03 | < | .500 | 2015/09
CAL-AM WATER COMPANY - DUARTE | BACON WELL (LACFCD 4255A) | 1910186-002 | REGULATED VOC | 34531 | 1,2-DICHLOROETHANE | 012 | 2014/09/03 | < | .500 | 2015/09
CAL-AM WATER COMPANY - DUARTE | BACON WELL (LACFCD 4255A) | 1910186-002 | REGULATED VOC | 34536 | 1,2-DICHLOROBENZENE | 012 | 2014/09/03 | < | .500 | 2015/09
CAL-AM WATER COMPANY - DUARTE | BACON WELL (LACFCD 4255A) | 1910186-002 | REGULATED VOC | 34541 | 1,2-DICHLOROPROPANE | 012 | 2014/09/03 | < | .500 | 2015/09
CAL-AM WATER COMPANY - DUARTE | BACON WELL (LACFCD 4255A) | 1910186-002 | REGULATED VOC | 34546 | TRANS-1,2-DICHLOROETHYLENE | 012 | 2014/09/03 | < | .500 | 2015/09
CAL-AM WATER COMPANY - DUARTE | BACON WELL (LACFCD 4255A) | 1910186-002 | REGULATED VOC | 34551 | 1,2,4-TRICHLOROBENZENE | 012 | 2014/09/03 | < | .500 | 2015/09
CAL-AM WATER COMPANY - DUARTE | BACON WELL (LACFCD 4255A) | 1910186-002 | REGULATED VOC | 34561 | 1,3-DICHLOROPROPENE (TOTAL) | 012 | 2014/09/03 | < | .500 | 2015/09
CAL-AM WATER COMPANY - DUARTE | BACON WELL (LACFCD 4255A) | 1910186-002 | REGULATED VOC | 34571 | 1,4-DICHLOROBENZENE | 012 | 2014/09/03 | < | .500 | 2015/09
CAL-AM WATER COMPANY - DUARTE | BACON WELL (LACFCD 4255A) | 1910186-002 | SECONDARY/GP | 38260 | FOAMING AGENTS (MBAS) | 036 | 2013/09/12 | < | .050 | 2016/09
CAL-AM WATER COMPANY - DUARTE | BACON WELL (LACFCD 4255A) | 1910186-002 | REGULATED SOC | 39100 | DI(2-ETHYLHEXYL)PHTHALATE | 033 | 2012/12/04 | < | 3.000 | 2015/09
CAL-AM WATER COMPANY - DUARTE | BACON WELL (LACFCD 4255A) | 1910186-002 | REGULATED VOC | 39175 | VINYL CHLORIDE | 012 | 2014/09/03 | < | .500 | 2015/09
CAL-AM WATER COMPANY - DUARTE | BACON WELL (LACFCD 4255A) | 1910186-002 | REGULATED VOC | 39180 | TRICHLOROETHYLENE | 012 | 2014/09/03 | < | .500 | 2015/09
CAL-AM WATER COMPANY - DUARTE | BACON WELL (LACFCD 4255A) | 1910186-002 | REGULATED VOC | 46491 | METHYL-TERT-BUTYL-ETHER (MTBE) | 012 | 2014/09/03 | < | 3.000 | 2015/09
CAL-AM WATER COMPANY - DUARTE | BACON WELL (LACFCD 4255A) | 1910186-002 | SECONDARY/GP | 70300 | TOTAL DISSOLVED SOLIDS | 036 | 2014/09/03 | . | 300.000 | 2017/09
CAL-AM WATER COMPANY - DUARTE | BACON WELL (LACFCD 4255A) | 1910186-002 | SECONDARY/GP | 71830 | HYDROXIDE ALKALINITY | 036 | 2013/09/12 | < | 2.000 | 2016/09
CAL-AM WATER COMPANY - DUARTE | BACON WELL (LACFCD 4255A) | 1910186-002 | NITRATE/NITRITE | 71850 | NITRATE (AS NO3) | 012 | 2014/12/03 | . | 3.500 | 2015/12
CAL-AM WATER COMPANY - DUARTE | BACON WELL (LACFCD 4255A) | 1910186-002 | INORGANIC | 71900 | MERCURY | 036 | 2014/06/23 | < | 1.000 | 2017/06
CAL-AM WATER COMPANY - DUARTE | BACON WELL (LACFCD 4255A) | 1910186-002 | REGULATED VOC | 77093 | CIS-1,2-DICHLOROETHYLENE | 012 | 2014/09/03 | < | .500 | 2015/09
CAL-AM WATER COMPANY - DUARTE | BACON WELL (LACFCD 4255A) | 1910186-002 | REGULATED VOC | 77128 | STYRENE | 012 | 2014/09/03 | < | .500 | 2015/09
CAL-AM WATER COMPANY - DUARTE | BACON WELL (LACFCD 4255A) | 1910186-002 | REGULATED VOC | 81551 | XYLENES (TOTAL) | 012 | 2014/09/03 | < | .000 | 2015/09
CAL-AM WATER COMPANY - DUARTE | BACON WELL (LACFCD 4255A) | 1910186-002 | REGULATED VOC | 81611 | 1,1,2-TRICHLORO-1,2,2-TRIFLUOROETHANE | 012 | 2014/09/03 | < | 10.000 | 2015/09
CAL-AM WATER COMPANY - DUARTE | BACON WELL (LACFCD 4255A) | 1910186-002 | SECONDARY/GP | 82079 | TURBIDITY, LABORATORY | 036 | 2013/09/12 | . | .230 | 2016/09
CAL-AM WATER COMPANY - DUARTE | CROWNHAVEN WELL (LACFCD 4256) | 1910186-003 | INORGANIC | A-031 | PERCHLORATE | 012 | 2014/09/03 | < | 4.000 | 2015/09
CAL-AM WATER COMPANY - DUARTE | CROWNHAVEN WELL (LACFCD 4256) | 1910186-003 | SECONDARY/GP | 00081 | COLOR | 036 | 2013/09/12 | < | 3.000 | 2016/09
CAL-AM WATER COMPANY - DUARTE | CROWNHAVEN WELL (LACFCD 4256) | 1910186-003 | SECONDARY/GP | 00086 | ODOR THRESHOLD @ 60 C | 036 | 2013/09/12 | < | 1.000 | 2016/09
CAL-AM WATER COMPANY - DUARTE | CROWNHAVEN WELL (LACFCD 4256) | 1910186-003 | SECONDARY/GP | 00095 | SPECIFIC CONDUCTANCE | 036 | 2013/09/12 | . | 470.000 | 2016/09
CAL-AM WATER COMPANY - DUARTE | CROWNHAVEN WELL (LACFCD 4256) | 1910186-003 | SECONDARY/GP | 00403 | PH, LABORATORY | 036 | 2013/09/12 | . | 7.400 | 2016/09
CAL-AM WATER COMPANY - DUARTE | CROWNHAVEN WELL (LACFCD 4256) | 1910186-003 | SECONDARY/GP | 00440 | BICARBONATE ALKALINITY | 036 | 2013/09/12 | . | 220.000 | 2016/09
CAL-AM WATER COMPANY - DUARTE | CROWNHAVEN WELL (LACFCD 4256) | 1910186-003 | SECONDARY/GP | 00445 | CARBONATE ALKALINITY | 036 | 2013/09/12 | < | 2.000 | 2016/09
CAL-AM WATER COMPANY - DUARTE | CROWNHAVEN WELL (LACFCD 4256) | 1910186-003 | NITRATE/NITRITE | 00620 | NITRITE (AS N) | 036 | 2014/06/23 | < | 400.000 | 2017/06
CAL-AM WATER COMPANY - DUARTE | CROWNHAVEN WELL (LACFCD 4256) | 1910186-003 | SECONDARY/GP | 00900 | HARDNESS (TOTAL) AS CACO3 | 036 | 2013/09/12 | . | 190.000 | 2016/09
CAL-AM WATER COMPANY - DUARTE | CROWNHAVEN WELL (LACFCD 4256) | 1910186-003 | SECONDARY/GP | 00916 | CALCIUM | 036 | 2014/06/23 | . | 60.000 | 2017/06
CAL-AM WATER COMPANY - DUARTE | CROWNHAVEN WELL (LACFCD 4256) | 1910186-003 | SECONDARY/GP | 00927 | MAGNESIUM | 036 | 2014/06/23 | . | 14.000 | 2017/06
CAL-AM WATER COMPANY - DUARTE | CROWNHAVEN WELL (LACFCD 4256) | 1910186-003 | SECONDARY/GP | 00929 | SODIUM | 036 | 2014/06/23 | . | 23.700 | 2017/06
CAL-AM WATER COMPANY - DUARTE | CROWNHAVEN WELL (LACFCD 4256) | 1910186-003 | SECONDARY/GP | 00940 | CHLORIDE | 036 | 2014/06/23 | . | 36.200 | 2017/06
CAL-AM WATER COMPANY - DUARTE | CROWNHAVEN WELL (LACFCD 4256) | 1910186-003 | SECONDARY/GP | 00945 | SULFATE | 036 | 2014/06/23 | . | 27.900 | 2017/06
CAL-AM WATER COMPANY - DUARTE | CROWNHAVEN WELL (LACFCD 4256) | 1910186-003 | INORGANIC | 00951 | FLUORIDE (F) (NATURAL-SOURCE) | 036 | 2014/06/23 | . | .310 | 2017/06
CAL-AM WATER COMPANY - DUARTE | CROWNHAVEN WELL (LACFCD 4256) | 1910186-003 | INORGANIC | 01002 | ARSENIC | 036 | 2014/06/23 | < | 2.000 | 2017/06
CAL-AM WATER COMPANY - DUARTE | CROWNHAVEN WELL (LACFCD 4256) | 1910186-003 | INORGANIC | 01007 | BARIUM | 036 | 2014/06/23 | . | 100.000 | 2017/06
CAL-AM WATER COMPANY - DUARTE | CROWNHAVEN WELL (LACFCD 4256) | 1910186-003 | INORGANIC | 01012 | BERYLLIUM | 036 | 2014/06/23 | < | 1.000 | 2017/06
CAL-AM WATER COMPANY - DUARTE | CROWNHAVEN WELL (LACFCD 4256) | 1910186-003 | INORGANIC | 01027 | CADMIUM | 036 | 2014/06/23 | < | 1.000 | 2017/06
CAL-AM WATER COMPANY - DUARTE | CROWNHAVEN WELL (LACFCD 4256) | 1910186-003 | INORGANIC | 01032 | CHROMIUM, HEXAVALENT | 036 | 2013/09/12 | < | 1.000 | 2016/09
CAL-AM WATER COMPANY - DUARTE | CROWNHAVEN WELL (LACFCD 4256) | 1910186-003 | INORGANIC | 01034 | CHROMIUM (TOTAL) | 036 | 2014/06/23 | < | 10.000 | 2017/06
CAL-AM WATER COMPANY - DUARTE | CROWNHAVEN WELL (LACFCD 4256) | 1910186-003 | SECONDARY/GP | 01042 | COPPER | 036 | 2014/06/23 | < | 50.000 | 2017/06
CAL-AM WATER COMPANY - DUARTE | CROWNHAVEN WELL (LACFCD 4256) | 1910186-003 | SECONDARY/GP | 01045 | IRON | 036 | 2014/06/23 | < | 100.000 | 2017/06
CAL-AM WATER COMPANY - DUARTE | CROWNHAVEN WELL (LACFCD 4256) | 1910186-003 | SECONDARY/GP | 01055 | MANGANESE | 036 | 2014/06/23 | < | 20.000 | 2017/06
CAL-AM WATER COMPANY - DUARTE | CROWNHAVEN WELL (LACFCD 4256) | 1910186-003 | INORGANIC | 01059 | THALLIUM | 036 | 2014/06/23 | < | 1.000 | 2017/06
CAL-AM WATER COMPANY - DUARTE | CROWNHAVEN WELL (LACFCD 4256) | 1910186-003 | INORGANIC | 01067 | NICKEL | 036 | 2014/06/23 | < | 10.000 | 2017/06
CAL-AM WATER COMPANY - DUARTE | CROWNHAVEN WELL (LACFCD 4256) | 1910186-003 | SECONDARY/GP | 01077 | SILVER | 036 | 2014/06/23 | < | 10.000 | 2017/06
CAL-AM WATER COMPANY - DUARTE | CROWNHAVEN WELL (LACFCD 4256) | 1910186-003 | SECONDARY/GP | 01092 | ZINC | 036 | 2014/06/23 | < | 50.000 | 2017/06
CAL-AM WATER COMPANY - DUARTE | CROWNHAVEN WELL (LACFCD 4256) | 1910186-003 | INORGANIC | 01097 | ANTIMONY | 036 | 2014/06/23 | < | 6.000 | 2017/06
CAL-AM WATER COMPANY - DUARTE | CROWNHAVEN WELL (LACFCD 4256) | 1910186-003 | INORGANIC | 01105 | ALUMINUM | 036 | 2014/06/23 | < | 50.000 | 2017/06
CAL-AM WATER COMPANY - DUARTE | CROWNHAVEN WELL (LACFCD 4256) | 1910186-003 | INORGANIC | 01147 | SELENIUM | 036 | 2014/06/23 | < | 5.000 | 2017/06
CAL-AM WATER COMPANY - DUARTE | CROWNHAVEN WELL (LACFCD 4256) | 1910186-003 | INORGANIC | 01291 | CYANIDE | 036 | 2014/06/23 | < | 100.000 | 2017/06
CAL-AM WATER COMPANY - DUARTE | CROWNHAVEN WELL (LACFCD 4256) | 1910186-003 | RADIOLOGICAL | 01501 | GROSS ALPHA | 003 | 2014/06/02 | < | 3.000 | 2014/09 | DUE
CAL-AM WATER COMPANY - DUARTE | CROWNHAVEN WELL (LACFCD 4256) | 1910186-003 | RADIOLOGICAL | 09501 | RADIUM 226 | 003 | 2005/06/07 | < | .000 | 2005/09 | DUE
CAL-AM WATER COMPANY - DUARTE | CROWNHAVEN WELL (LACFCD 4256) | 1910186-003 | RADIOLOGICAL | 11501 | RADIUM 228 | 003 | 2014/06/02 | . | .044 | 2014/09 | DUE
CAL-AM WATER COMPANY - DUARTE | CROWNHAVEN WELL (LACFCD 4256) | 1910186-003 | RADIOLOGICAL | 28012 | URANIUM (PCI/L) | 003 | 2014/06/02 | < | 1.000 | 2014/09 | DUE
CAL-AM WATER COMPANY - DUARTE | CROWNHAVEN WELL (LACFCD 4256) | 1910186-003 | REGULATED VOC | 32102 | CARBON TETRACHLORIDE | 012 | 2014/09/03 | < | .500 | 2015/09
CAL-AM WATER COMPANY - DUARTE | CROWNHAVEN WELL (LACFCD 4256) | 1910186-003 | REGULATED VOC | 34010 | TOLUENE | 012 | 2014/09/03 | < | .500 | 2015/09
CAL-AM WATER COMPANY - DUARTE | CROWNHAVEN WELL (LACFCD 4256) | 1910186-003 | REGULATED VOC | 34030 | BENZENE | 012 | 2014/09/03 | < | .500 | 2015/09
CAL-AM WATER COMPANY - DUARTE | CROWNHAVEN WELL (LACFCD 4256) | 1910186-003 | REGULATED VOC | 34301 | MONOCHLOROBENZENE | 012 | 2014/09/03 | < | .500 | 2015/09
CAL-AM WATER COMPANY - DUARTE | CROWNHAVEN WELL (LACFCD 4256) | 1910186-003 | REGULATED VOC | 34371 | ETHYLBENZENE | 012 | 2014/09/03 | < | .500 | 2015/09
CAL-AM WATER COMPANY - DUARTE | CROWNHAVEN WELL (LACFCD 4256) | 1910186-003 | REGULATED VOC | 34423 | DICHLOROMETHANE | 012 | 2014/09/03 | < | .500 | 2015/09
CAL-AM WATER COMPANY - DUARTE | CROWNHAVEN WELL (LACFCD 4256) | 1910186-003 | REGULATED VOC | 34475 | TETRACHLOROETHYLENE | 012 | 2014/09/03 | < | .500 | 2015/09
CAL-AM WATER COMPANY - DUARTE | CROWNHAVEN WELL (LACFCD 4256) | 1910186-003 | REGULATED VOC | 34488 | TRICHLOROFLUOROMETHANE | 012 | 2014/09/03 | < | 5.000 | 2015/09
CAL-AM WATER COMPANY - DUARTE | CROWNHAVEN WELL (LACFCD 4256) | 1910186-003 | REGULATED VOC | 34496 | 1,1-DICHLOROETHANE | 012 | 2014/09/03 | < | .500 | 2015/09
CAL-AM WATER COMPANY - DUARTE | CROWNHAVEN WELL (LACFCD 4256) | 1910186-003 | REGULATED VOC | 34501 | 1,1-DICHLOROETHYLENE | 012 | 2014/09/03 | < | .500 | 2015/09
CAL-AM WATER COMPANY - DUARTE | CROWNHAVEN WELL (LACFCD 4256) | 1910186-003 | REGULATED VOC | 34506 | 1,1,1-TRICHLOROETHANE | 012 | 2014/09/03 | < | .500 | 2015/09
CAL-AM WATER COMPANY - DUARTE | CROWNHAVEN WELL (LACFCD 4256) | 1910186-003 | REGULATED VOC | 34511 | 1,1,2-TRICHLOROETHANE | 012 | 2014/09/03 | < | .500 | 2015/09
CAL-AM WATER COMPANY - DUARTE | CROWNHAVEN WELL (LACFCD 4256) | 1910186-003 | REGULATED VOC | 34516 | 1,1,2,2-TETRACHLOROETHANE | 012 | 2014/09/03 | < | .500 | 2015/09
CAL-AM WATER COMPANY - DUARTE | CROWNHAVEN WELL (LACFCD 4256) | 1910186-003 | REGULATED VOC | 34531 | 1,2-DICHLOROETHANE | 012 | 2014/09/03 | < | .500 | 2015/09
CAL-AM WATER COMPANY - DUARTE | CROWNHAVEN WELL (LACFCD 4256) | 1910186-003 | REGULATED VOC | 34536 | 1,2-DICHLOROBENZENE | 012 | 2014/09/03 | < | .500 | 2015/09
CAL-AM WATER COMPANY - DUARTE | CROWNHAVEN WELL (LACFCD 4256) | 1910186-003 | REGULATED VOC | 34541 | 1,2-DICHLOROPROPANE | 012 | 2014/09/03 | < | .500 | 2015/09
CAL-AM WATER COMPANY - DUARTE | CROWNHAVEN WELL (LACFCD 4256) | 1910186-003 | REGULATED VOC | 34546 | TRANS-1,2-DICHLOROETHYLENE | 012 | 2014/09/03 | < | .500 | 2015/09
CAL-AM WATER COMPANY - DUARTE | CROWNHAVEN WELL (LACFCD 4256) | 1910186-003 | REGULATED VOC | 34551 | 1,2,4-TRICHLOROBENZENE | 012 | 2014/09/03 | < | .500 | 2015/09
CAL-AM WATER COMPANY - DUARTE | CROWNHAVEN WELL (LACFCD 4256) | 1910186-003 | REGULATED VOC | 34561 | 1,3-DICHLOROPROPENE (TOTAL) | 012 | 2014/09/03 | < | .500 | 2015/09
CAL-AM WATER COMPANY - DUARTE | CROWNHAVEN WELL (LACFCD 4256) | 1910186-003 | REGULATED VOC | 34571 | 1,4-DICHLOROBENZENE | 012 | 2014/09/03 | < | .500 | 2015/09
CAL-AM WATER COMPANY - DUARTE | CROWNHAVEN WELL (LACFCD 4256) | 1910186-003 | SECONDARY/GP | 38260 | FOAMING AGENTS (MBAS) | 036 | 2013/09/12 | < | .050 | 2016/09
CAL-AM WATER COMPANY - DUARTE | CROWNHAVEN WELL (LACFCD 4256) | 1910186-003 | REGULATED SOC | 39100 | DI(2-ETHYLHEXYL)PHTHALATE | 033 | 2012/12/04 | < | 3.000 | 2015/09
CAL-AM WATER COMPANY - DUARTE | CROWNHAVEN WELL (LACFCD 4256) | 1910186-003 | REGULATED VOC | 39175 | VINYL CHLORIDE | 012 | 2014/09/03 | < | .500 | 2015/09
CAL-AM WATER COMPANY - DUARTE | CROWNHAVEN WELL (LACFCD 4256) | 1910186-003 | REGULATED VOC | 39180 | TRICHLOROETHYLENE | 012 | 2014/09/03 | < | .500 | 2015/09
CAL-AM WATER COMPANY - DUARTE | CROWNHAVEN WELL (LACFCD 4256) | 1910186-003 | REGULATED VOC | 46491 | METHYL-TERT-BUTYL-ETHER (MTBE) | 012 | 2014/09/03 | < | 3.000 | 2015/09
CAL-AM WATER COMPANY - DUARTE | CROWNHAVEN WELL (LACFCD 4256) | 1910186-003 | SECONDARY/GP | 70300 | TOTAL DISSOLVED SOLIDS | 036 | 2014/09/03 | . | 290.000 | 2017/09
CAL-AM WATER COMPANY - DUARTE | CROWNHAVEN WELL (LACFCD 4256) | 1910186-003 | SECONDARY/GP | 71830 | HYDROXIDE ALKALINITY | 036 | 2013/09/12 | < | 2.000 | 2016/09
CAL-AM WATER COMPANY - DUARTE | CROWNHAVEN WELL (LACFCD 4256) | 1910186-003 | NITRATE/NITRITE | 71850 | NITRATE (AS NO3) | 012 | 2014/12/03 | . | 4.400 | 2015/12
CAL-AM WATER COMPANY - DUARTE | CROWNHAVEN WELL (LACFCD 4256) | 1910186-003 | INORGANIC | 71900 | MERCURY | 036 | 2014/06/23 | < | 1.000 | 2017/06
CAL-AM WATER COMPANY - DUARTE | CROWNHAVEN WELL (LACFCD 4256) | 1910186-003 | REGULATED VOC | 77093 | CIS-1,2-DICHLOROETHYLENE | 012 | 2014/09/03 | < | .500 | 2015/09
CAL-AM WATER COMPANY - DUARTE | CROWNHAVEN WELL (LACFCD 4256) | 1910186-003 | REGULATED VOC | 77128 | STYRENE | 012 | 2014/09/03 | < | .500 | 2015/09
CAL-AM WATER COMPANY - DUARTE | CROWNHAVEN WELL (LACFCD 4256) | 1910186-003 | REGULATED VOC | 81551 | XYLENES (TOTAL) | 012 | 2014/09/03 | < | .000 | 2015/09
CAL-AM WATER COMPANY - DUARTE | CROWNHAVEN WELL (LACFCD 4256) | 1910186-003 | REGULATED VOC | 81611 | 1,1,2-TRICHLORO-1,2,2-TRIFLUOROETHANE | 012 | 2014/09/03 | < | 10.000 | 2015/09
CAL-AM WATER COMPANY - DUARTE | CROWNHAVEN WELL (LACFCD 4256) | 1910186-003 | SECONDARY/GP | 82079 | TURBIDITY, LABORATORY | 036 | 2013/09/12 | . | 1.400 | 2016/09
CAL-AM WATER COMPANY - DUARTE | FISH CANYON WELL (LACFCD 4274) | 1910186-004 | INORGANIC | A-031 | PERCHLORATE | 012 | 2014/09/03 | < | 4.000 | 2015/09
CAL-AM WATER COMPANY - DUARTE | FISH CANYON WELL (LACFCD 4274) | 1910186-004 | SECONDARY/GP | 00081 | COLOR | 036 | 2013/09/12 | < | 3.000 | 2016/09
CAL-AM WATER COMPANY - DUARTE | FISH CANYON WELL (LACFCD 4274) | 1910186-004 | SECONDARY/GP | 00086 | ODOR THRESHOLD @ 60 C | 036 | 2013/09/12 | < | 1.000 | 2016/09
CAL-AM WATER COMPANY - DUARTE | FISH CANYON WELL (LACFCD 4274) | 1910186-004 | SECONDARY/GP | 00095 | SPECIFIC CONDUCTANCE | 036 | 2013/09/12 | . | 450.000 | 2016/09
CAL-AM WATER COMPANY - DUARTE | FISH CANYON WELL (LACFCD 4274) | 1910186-004 | SECONDARY/GP | 00403 | PH, LABORATORY | 036 | 2013/09/12 | . | 7.700 | 2016/09
CAL-AM WATER COMPANY - DUARTE | FISH CANYON WELL (LACFCD 4274) | 1910186-004 | SECONDARY/GP | 00440 | BICARBONATE ALKALINITY | 036 | 2013/09/12 | . | 220.000 | 2016/09
CAL-AM WATER COMPANY - DUARTE | FISH CANYON WELL (LACFCD 4274) | 1910186-004 | SECONDARY/GP | 00445 | CARBONATE ALKALINITY | 036 | 2013/09/12 | < | 2.000 | 2016/09
CAL-AM WATER COMPANY - DUARTE | FISH CANYON WELL (LACFCD 4274) | 1910186-004 | NITRATE/NITRITE | 00620 | NITRITE (AS N) | 036 | 2013/12/04 | < | 400.000 | 2016/12
CAL-AM WATER COMPANY - DUARTE | FISH CANYON WELL (LACFCD 4274) | 1910186-004 | SECONDARY/GP | 00900 | HARDNESS (TOTAL) AS CACO3 | 036 | 2013/09/12 | . | 190.000 | 2016/09
CAL-AM WATER COMPANY - DUARTE | FISH CANYON WELL (LACFCD 4274) | 1910186-004 | SECONDARY/GP | 00916 | CALCIUM | 036 | 2013/09/18 | . | 53.000 | 2016/09
CAL-AM WATER COMPANY - DUARTE | FISH CANYON WELL (LACFCD 4274) | 1910186-004 | SECONDARY/GP | 00927 | MAGNESIUM | 036 | 2013/09/18 | . | 14.000 | 2016/09
CAL-AM WATER COMPANY - DUARTE | FISH CANYON WELL (LACFCD 4274) | 1910186-004 | SECONDARY/GP | 00929 | SODIUM | 036 | 2013/09/18 |  | 22.700 | 2016/09
CAL-AM WATER COMPANY - DUARTE | FISH CANYON WELL (LACFCD 4274) | 1910186-004 | SECONDARY/GP | 00940 | CHLORIDE | 036 | 2013/09/18 | . | 14.000 | 2016/09
CAL-AM WATER COMPANY - DUARTE | FISH CANYON WELL (LACFCD 4274) | 1910186-004 | SECONDARY/GP | 00945 | SULFATE | 036 | 2013/09/18 |  | 27.500 | 2016/09
CAL-AM WATER COMPANY - DUARTE | FISH CANYON WELL (LACFCD 4274) | 1910186-004 | INORGANIC | 00951 | FLUORIDE (F) (NATURAL-SOURCE) | 036 | 2013/12/04 | . | .300 | 2016/12
CAL-AM WATER COMPANY - DUARTE | FISH CANYON WELL (LACFCD 4274) | 1910186-004 | INORGANIC | 01002 | ARSENIC | 036 | 2013/12/04 | < | 2.000 | 2016/12
CAL-AM WATER COMPANY - DUARTE | FISH CANYON WELL (LACFCD 4274) | 1910186-004 | INORGANIC | 01007 | BARIUM | 036 | 2013/12/04 |  | 120.000 | 2016/12
CAL-AM WATER COMPANY - DUARTE | FISH CANYON WELL (LACFCD 4274) | 1910186-004 | INORGANIC | 01012 | BERYLLIUM | 036 | 2013/12/04 | < | 1.000 | 2016/12
CAL-AM WATER COMPANY - DUARTE | FISH CANYON WELL (LACFCD 4274) | 1910186-004 | INORGANIC | 01027 | CADMIUM | 036 | 2013/12/04 | < | 1.000 | 2016/12
CAL-AM WATER COMPANY - DUARTE | FISH CANYON WELL (LACFCD 4274) | 1910186-004 | INORGANIC | 01032 | CHROMIUM, HEXAVALENT | 036 | 2013/09/12 | < | 1.000 | 2016/09
CAL-AM WATER COMPANY - DUARTE | FISH CANYON WELL (LACFCD 4274) | 1910186-004 | INORGANIC | 01034 | CHROMIUM (TOTAL) | 036 | 2013/12/04 | < | 10.000 | 2016/12
CAL-AM WATER COMPANY - DUARTE | FISH CANYON WELL (LACFCD 4274) | 1910186-004 | SECONDARY/GP | 01042 | COPPER | 036 | 2013/09/18 | < | 50.000 | 2016/09
CAL-AM WATER COMPANY - DUARTE | FISH CANYON WELL (LACFCD 4274) | 1910186-004 | SECONDARY/GP | 01045 | IRON | 036 | 2013/09/18 | < | 100.000 | 2016/09
CAL-AM WATER COMPANY - DUARTE | FISH CANYON WELL (LACFCD 4274) | 1910186-004 | SECONDARY/GP | 01055 | MANGANESE | 036 | 2013/09/18 | < | 20.000 | 2016/09
CAL-AM WATER COMPANY - DUARTE | FISH CANYON WELL (LACFCD 4274) | 1910186-004 | INORGANIC | 01059 | THALLIUM | 036 | 2013/12/04 | < | 1.000 | 2016/12
CAL-AM WATER COMPANY - DUARTE | FISH CANYON WELL (LACFCD 4274) | 1910186-004 | INORGANIC | 01067 | NICKEL | 036 | 2013/12/04 | < | 10.000 | 2016/12
CAL-AM WATER COMPANY - DUARTE | FISH CANYON WELL (LACFCD 4274) | 1910186-004 | SECONDARY/GP | 01077 | SILVER | 036 | 2013/12/04 | < | 10.000 | 2016/12
CAL-AM WATER COMPANY - DUARTE | FISH CANYON WELL (LACFCD 4274) | 1910186-004 | SECONDARY/GP | 01092 | ZINC | 036 | 2013/09/18 | < | 50.000 | 2016/09
CAL-AM WATER COMPANY - DUARTE | FISH CANYON WELL (LACFCD 4274) | 1910186-004 | INORGANIC | 01097 | ANTIMONY | 036 | 2013/12/04 | < | 6.000 | 2016/12
CAL-AM WATER COMPANY - DUARTE | FISH CANYON WELL (LACFCD 4274) | 1910186-004 | INORGANIC | 01105 | ALUMINUM | 036 | 2013/12/04 | < | 50.000 | 2016/12
CAL-AM WATER COMPANY - DUARTE | FISH CANYON WELL (LACFCD 4274) | 1910186-004 | INORGANIC | 01147 | SELENIUM | 036 | 2013/12/04 | < | 5.000 | 2016/12
CAL-AM WATER COMPANY - DUARTE | FISH CANYON WELL (LACFCD 4274) | 1910186-004 | INORGANIC | 01291 | CYANIDE | 036 | 2013/12/04 | < | 100.000 | 2016/12
CAL-AM WATER COMPANY - DUARTE | FISH CANYON WELL (LACFCD 4274) | 1910186-004 | RADIOLOGICAL | 01501 | GROSS ALPHA | 003 | 2007/06/07 | < | 3.000 | 2007/09 | DUE
CAL-AM WATER COMPANY - DUARTE | FISH CANYON WELL (LACFCD 4274) | 1910186-004 | RADIOLOGICAL | 09501 | RADIUM 226 | 003 | 2007/06/07 | < | 1.000 | 2007/09 | DUE
CAL-AM WATER COMPANY - DUARTE | FISH CANYON WELL (LACFCD 4274) | 1910186-004 | RADIOLOGICAL | 11501 | RADIUM 228 | 003 | 2007/06/07 | < | 1.000 | 2007/09 | DUE
CAL-AM WATER COMPANY - DUARTE | FISH CANYON WELL (LACFCD 4274) | 1910186-004 | RADIOLOGICAL | 28012 | URANIUM (PCI/L) | 003 | 2007/06/07 | < | 2.000 | 2007/09 | DUE
CAL-AM WATER COMPANY - DUARTE | FISH CANYON WELL (LACFCD 4274) | 1910186-004 | REGULATED VOC | 32102 | CARBON TETRACHLORIDE | 012 | 2014/03/10 | < | .500 | 2015/03
CAL-AM WATER COMPANY - DUARTE | FISH CANYON WELL (LACFCD 4274) | 1910186-004 | REGULATED VOC | 34010 | TOLUENE | 012 | 2014/03/10 | < | .500 | 2015/03
CAL-AM WATER COMPANY - DUARTE | FISH CANYON WELL (LACFCD 4274) | 1910186-004 | REGULATED VOC | 34030 | BENZENE | 012 | 2014/03/10 | < | .500 | 2015/03
CAL-AM WATER COMPANY - DUARTE | FISH CANYON WELL (LACFCD 4274) | 1910186-004 | REGULATED VOC | 34301 | MONOCHLOROBENZENE | 012 | 2014/03/10 | < | .500 | 2015/03
CAL-AM WATER COMPANY - DUARTE | FISH CANYON WELL (LACFCD 4274) | 1910186-004 | REGULATED VOC | 34371 | ETHYLBENZENE | 012 | 2014/03/10 | < | .500 | 2015/03
CAL-AM WATER COMPANY - DUARTE | FISH CANYON WELL (LACFCD 4274) | 1910186-004 | REGULATED VOC | 34423 | DICHLOROMETHANE | 012 | 2014/03/10 | < | .500 | 2015/03
CAL-AM WATER COMPANY - DUARTE | FISH CANYON WELL (LACFCD 4274) | 1910186-004 | REGULATED VOC | 34475 | TETRACHLOROETHYLENE | 012 | 2014/03/10 | < | .500 | 2015/03
CAL-AM WATER COMPANY - DUARTE | FISH CANYON WELL (LACFCD 4274) | 1910186-004 | REGULATED VOC | 34488 | TRICHLOROFLUOROMETHANE | 012 | 2014/03/10 | < | 5.000 | 2015/03
CAL-AM WATER COMPANY - DUARTE | FISH CANYON WELL (LACFCD 4274) | 1910186-004 | REGULATED VOC | 34496 | 1,1-DICHLOROETHANE | 012 | 2014/03/10 | < | .500 | 2015/03
CAL-AM WATER COMPANY - DUARTE | FISH CANYON WELL (LACFCD 4274) | 1910186-004 | REGULATED VOC | 34501 | 1,1-DICHLOROETHYLENE | 012 | 2014/03/10 | < | .500 | 2015/03
CAL-AM WATER COMPANY - DUARTE | FISH CANYON WELL (LACFCD 4274) | 1910186-004 | REGULATED VOC | 34506 | 1,1,1-TRICHLOROETHANE | 012 | 2014/03/10 | < | .500 | 2015/03
CAL-AM WATER COMPANY - DUARTE | FISH CANYON WELL (LACFCD 4274) | 1910186-004 | REGULATED VOC | 34511 | 1,1,2-TRICHLOROETHANE | 012 | 2014/03/10 | < | .500 | 2015/03
CAL-AM WATER COMPANY - DUARTE | FISH CANYON WELL (LACFCD 4274) | 1910186-004 | REGULATED VOC | 34516 | 1,1,2,2-TETRACHLOROETHANE | 012 | 2014/03/10 | < | .500 | 2015/03
CAL-AM WATER COMPANY - DUARTE | FISH CANYON WELL (LACFCD 4274) | 1910186-004 | REGULATED VOC | 34531 | 1,2-DICHLOROETHANE | 012 | 2014/03/10 | < | .500 | 2015/03
CAL-AM WATER COMPANY - DUARTE | FISH CANYON WELL (LACFCD 4274) | 1910186-004 | REGULATED VOC | 34536 | 1,2-DICHLOROBENZENE | 012 | 2014/03/10 | < | .500 | 2015/03
CAL-AM WATER COMPANY - DUARTE | FISH CANYON WELL (LACFCD 4274) | 1910186-004 | REGULATED VOC | 34541 | 1,2-DICHLOROPROPANE | 012 | 2014/03/10 | < | .500 | 2015/03
CAL-AM WATER COMPANY - DUARTE | FISH CANYON WELL (LACFCD 4274) | 1910186-004 | REGULATED VOC | 34546 | TRANS-1,2-DICHLOROETHYLENE | 012 | 2014/03/10 | < | .500 | 2015/03
CAL-AM WATER COMPANY - DUARTE | FISH CANYON WELL (LACFCD 4274) | 1910186-004 | REGULATED VOC | 34551 | 1,2,4-TRICHLOROBENZENE | 012 | 2014/03/10 | < | .500 | 2015/03
CAL-AM WATER COMPANY - DUARTE | FISH CANYON WELL (LACFCD 4274) | 1910186-004 | REGULATED VOC | 34561 | 1,3-DICHLOROPROPENE (TOTAL) | 012 | 2014/03/10 | < | .500 | 2015/03
CAL-AM WATER COMPANY - DUARTE | FISH CANYON WELL (LACFCD 4274) | 1910186-004 | REGULATED VOC | 34571 | 1,4-DICHLOROBENZENE | 012 | 2014/03/10 | < | .500 | 2015/03
CAL-AM WATER COMPANY - DUARTE | FISH CANYON WELL (LACFCD 4274) | 1910186-004 | SECONDARY/GP | 38260 | FOAMING AGENTS (MBAS) | 036 | 2013/09/12 | < | .050 | 2016/09
CAL-AM WATER COMPANY - DUARTE | FISH CANYON WELL (LACFCD 4274) | 1910186-004 | REGULATED SOC | 39100 | DI(2-ETHYLHEXYL)PHTHALATE | 033 | 2012/12/04 | < | 3.000 | 2015/09
CAL-AM WATER COMPANY - DUARTE | FISH CANYON WELL (LACFCD 4274) | 1910186-004 | REGULATED VOC | 39175 | VINYL CHLORIDE | 012 | 2014/03/10 | < | .500 | 2015/03
CAL-AM WATER COMPANY - DUARTE | FISH CANYON WELL (LACFCD 4274) | 1910186-004 | REGULATED VOC | 39180 | TRICHLOROETHYLENE | 012 | 2014/03/10 | < | .500 | 2015/03
CAL-AM WATER COMPANY - DUARTE | FISH CANYON WELL (LACFCD 4274) | 1910186-004 | REGULATED VOC | 46491 | METHYL-TERT-BUTYL-ETHER (MTBE) | 012 | 2014/03/10 | < | 3.000 | 2015/03
CAL-AM WATER COMPANY - DUARTE | FISH CANYON WELL (LACFCD 4274) | 1910186-004 | SECONDARY/GP | 70300 | TOTAL DISSOLVED SOLIDS | 036 | 2014/09/03 | . | 300.000 | 2017/09
CAL-AM WATER COMPANY - DUARTE | FISH CANYON WELL (LACFCD 4274) | 1910186-004 | SECONDARY/GP | 71830 | HYDROXIDE ALKALINITY | 036 | 2013/09/12 | < | 2.000 | 2016/09
CAL-AM WATER COMPANY - DUARTE | FISH CANYON WELL (LACFCD 4274) | 1910186-004 | NITRATE/NITRITE | 71850 | NITRATE (AS NO3) | 012 | 2013/12/04 | . | 2.500 | 2014/12 | DUE
CAL-AM WATER COMPANY - DUARTE | FISH CANYON WELL (LACFCD 4274) | 1910186-004 | INORGANIC | 71900 | MERCURY | 036 | 2013/12/04 | < | 1.000 | 2016/12
CAL-AM WATER COMPANY - DUARTE | FISH CANYON WELL (LACFCD 4274) | 1910186-004 | REGULATED VOC | 77093 | CIS-1,2-DICHLOROETHYLENE | 012 | 2014/03/10 | < | .500 | 2015/03
CAL-AM WATER COMPANY - DUARTE | FISH CANYON WELL (LACFCD 4274) | 1910186-004 | REGULATED VOC | 77128 | STYRENE | 012 | 2014/03/10 | < | .500 | 2015/03
CAL-AM WATER COMPANY - DUARTE | FISH CANYON WELL (LACFCD 4274) | 1910186-004 | REGULATED VOC | 81551 | XYLENES (TOTAL) | 012 | 2014/03/10 | < | .000 | 2015/03
CAL-AM WATER COMPANY - DUARTE | FISH CANYON WELL (LACFCD 4274) | 1910186-004 | REGULATED VOC | 81611 | 1,1,2-TRICHLORO-1,2,2-TRIFLUOROETHANE | 012 | 2014/03/10 | < | 10.000 | 2015/03
CAL-AM WATER COMPANY - DUARTE | FISH CANYON WELL (LACFCD 4274) | 1910186-004 | SECONDARY/GP | 82079 | TURBIDITY, LABORATORY | 036 | 2013/09/12 | . | .530 | 2016/09
CAL-AM WATER COMPANY - DUARTE | SANTA FE WELL | 1910186-007 | INORGANIC | A-031 | PERCHLORATE | 012 | 2014/09/03 | < | 4.000 | 2015/09
CAL-AM WATER COMPANY - DUARTE | SANTA FE WELL | 1910186-007 | SECONDARY/GP | 00081 | COLOR | 036 | 2013/09/12 | < | 3.000 | 2016/09
CAL-AM WATER COMPANY - DUARTE | SANTA FE WELL | 1910186-007 | SECONDARY/GP | 00086 | ODOR THRESHOLD @ 60 C | 036 | 2013/09/12 | < | 1.000 | 2016/09
CAL-AM WATER COMPANY - DUARTE | SANTA FE WELL | 1910186-007 | SECONDARY/GP | 00095 | SPECIFIC CONDUCTANCE | 036 | 2013/09/12 | . | 320.000 | 2016/09
CAL-AM WATER COMPANY - DUARTE | SANTA FE WELL | 1910186-007 | SECONDARY/GP | 00403 | PH, LABORATORY | 036 | 2013/09/12 | . | 7.400 | 2016/09
CAL-AM WATER COMPANY - DUARTE | SANTA FE WELL | 1910186-007 | SECONDARY/GP | 00440 | BICARBONATE ALKALINITY | 036 | 2013/09/12 | . | 130.000 | 2016/09
CAL-AM WATER COMPANY - DUARTE | SANTA FE WELL | 1910186-007 | SECONDARY/GP | 00445 | CARBONATE ALKALINITY | 036 | 2013/09/12 | < | 2.000 | 2016/09
CAL-AM WATER COMPANY - DUARTE | SANTA FE WELL | 1910186-007 | NITRATE/NITRITE | 00620 | NITRITE (AS N) | 036 | 2014/06/23 | < | 400.000 | 2017/06
CAL-AM WATER COMPANY - DUARTE | SANTA FE WELL | 1910186-007 | SECONDARY/GP | 00900 | HARDNESS (TOTAL) AS CACO3 | 036 | 2013/09/12 | . | 120.000 | 2016/09
CAL-AM WATER COMPANY - DUARTE | SANTA FE WELL | 1910186-007 | SECONDARY/GP | 00916 | CALCIUM | 036 | 2014/06/23 | . | 39.000 | 2017/06
CAL-AM WATER COMPANY - DUARTE | SANTA FE WELL | 1910186-007 | SECONDARY/GP | 00927 | MAGNESIUM | 036 | 2014/06/23 | . | 8.000 | 2017/06
CAL-AM WATER COMPANY - DUARTE | SANTA FE WELL | 1910186-007 | SECONDARY/GP | 00929 | SODIUM | 036 | 2014/06/23 | . | 21.500 | 2017/06
CAL-AM WATER COMPANY - DUARTE | SANTA FE WELL | 1910186-007 | SECONDARY/GP | 00940 | CHLORIDE | 036 | 2014/06/23 | . | 28.200 | 2017/06
CAL-AM WATER COMPANY - DUARTE | SANTA FE WELL | 1910186-007 | SECONDARY/GP | 00945 | SULFATE | 036 | 2014/06/23 | . | 19.700 | 2017/06
CAL-AM WATER COMPANY - DUARTE | SANTA FE WELL | 1910186-007 | INORGANIC | 00951 | FLUORIDE (F) (NATURAL-SOURCE) | 036 | 2014/06/23 | . | .310 | 2017/06
CAL-AM WATER COMPANY - DUARTE | SANTA FE WELL | 1910186-007 | INORGANIC | 01002 | ARSENIC | 036 | 2014/06/23 | < | 2.000 | 2017/06
CAL-AM WATER COMPANY - DUARTE | SANTA FE WELL | 1910186-007 | INORGANIC | 01007 | BARIUM | 036 | 2014/06/23 | < | 100.000 | 2017/06
CAL-AM WATER COMPANY - DUARTE | SANTA FE WELL | 1910186-007 | INORGANIC | 01012 | BERYLLIUM | 036 | 2014/06/23 | < | 1.000 | 2017/06
CAL-AM WATER COMPANY - DUARTE | SANTA FE WELL | 1910186-007 | INORGANIC | 01027 | CADMIUM | 036 | 2014/06/23 | < | 1.000 | 2017/06
CAL-AM WATER COMPANY - DUARTE | SANTA FE WELL | 1910186-007 | INORGANIC | 01032 | CHROMIUM, HEXAVALENT | 036 | 2013/09/12 | < | 1.000 | 2016/09
CAL-AM WATER COMPANY - DUARTE | SANTA FE WELL | 1910186-007 | INORGANIC | 01034 | CHROMIUM (TOTAL) | 036 | 2014/06/23 | < | 10.000 | 2017/06
CAL-AM WATER COMPANY - DUARTE | SANTA FE WELL | 1910186-007 | SECONDARY/GP | 01042 | COPPER | 036 | 2014/06/23 | < | 50.000 | 2017/06
CAL-AM WATER COMPANY - DUARTE | SANTA FE WELL | 1910186-007 | SECONDARY/GP | 01045 | IRON | 036 | 2014/06/23 | < | 100.000 | 2017/06
CAL-AM WATER COMPANY - DUARTE | SANTA FE WELL | 1910186-007 | SECONDARY/GP | 01055 | MANGANESE | 036 | 2014/06/23 | < | 20.000 | 2017/06
CAL-AM WATER COMPANY - DUARTE | SANTA FE WELL | 1910186-007 | INORGANIC | 01059 | THALLIUM | 036 | 2014/06/23 | < | 1.000 | 2017/06
CAL-AM WATER COMPANY - DUARTE | SANTA FE WELL | 1910186-007 | INORGANIC | 01067 | NICKEL | 036 | 2014/06/23 | < | 10.000 | 2017/06
CAL-AM WATER COMPANY - DUARTE | SANTA FE WELL | 1910186-007 | SECONDARY/GP | 01077 | SILVER | 036 | 2014/06/23 | < | 10.000 | 2017/06
CAL-AM WATER COMPANY - DUARTE | SANTA FE WELL | 1910186-007 | SECONDARY/GP | 01092 | ZINC | 036 | 2014/06/23 | < | 50.000 | 2017/06
CAL-AM WATER COMPANY - DUARTE | SANTA FE WELL | 1910186-007 | INORGANIC | 01097 | ANTIMONY | 036 | 2014/06/23 | < | 6.000 | 2017/06
CAL-AM WATER COMPANY - DUARTE | SANTA FE WELL | 1910186-007 | INORGANIC | 01105 | ALUMINUM | 036 | 2014/06/23 | < | 50.000 | 2017/06
CAL-AM WATER COMPANY - DUARTE | SANTA FE WELL | 1910186-007 | INORGANIC | 01147 | SELENIUM | 036 | 2014/06/23 | < | 5.000 | 2017/06
CAL-AM WATER COMPANY - DUARTE | SANTA FE WELL | 1910186-007 | INORGANIC | 01291 | CYANIDE | 036 | 2014/06/23 | < | 100.000 | 2017/06
CAL-AM WATER COMPANY - DUARTE | SANTA FE WELL | 1910186-007 | RADIOLOGICAL | 01501 | GROSS ALPHA | 003 | 2014/03/10 | < | 3.000 | 2014/06 | DUE
CAL-AM WATER COMPANY - DUARTE | SANTA FE WELL | 1910186-007 | RADIOLOGICAL | 09501 | RADIUM 226 | 003 | 2005/03/30 | < | .000 | 2005/06 | DUE
CAL-AM WATER COMPANY - DUARTE | SANTA FE WELL | 1910186-007 | RADIOLOGICAL | 11501 | RADIUM 228 | 003 | 2014/03/10 | < | .000 | 2014/06 | DUE
CAL-AM WATER COMPANY - DUARTE | SANTA FE WELL | 1910186-007 | RADIOLOGICAL | 28012 | URANIUM (PCI/L) | 003 | 2014/03/10 | < | 1.000 | 2014/06 | DUE
CAL-AM WATER COMPANY - DUARTE | SANTA FE WELL | 1910186-007 | REGULATED VOC | 32102 | CARBON TETRACHLORIDE | 012 | 2014/09/03 | < | .500 | 2015/09
CAL-AM WATER COMPANY - DUARTE | SANTA FE WELL | 1910186-007 | REGULATED VOC | 34010 | TOLUENE | 012 | 2014/09/03 | < | .500 | 2015/09
CAL-AM WATER COMPANY - DUARTE | SANTA FE WELL | 1910186-007 | REGULATED VOC | 34030 | BENZENE | 012 | 2014/09/03 | < | .500 | 2015/09
CAL-AM WATER COMPANY - DUARTE | SANTA FE WELL | 1910186-007 | REGULATED VOC | 34301 | MONOCHLOROBENZENE | 012 | 2014/09/03 | < | .500 | 2015/09
CAL-AM WATER COMPANY - DUARTE | SANTA FE WELL | 1910186-007 | REGULATED VOC | 34371 | ETHYLBENZENE | 012 | 2014/09/03 | < | .500 | 2015/09
CAL-AM WATER COMPANY - DUARTE | SANTA FE WELL | 1910186-007 | REGULATED VOC | 34423 | DICHLOROMETHANE | 012 | 2014/09/03 | < | .500 | 2015/09
CAL-AM WATER COMPANY - DUARTE | SANTA FE WELL | 1910186-007 | REGULATED VOC | 34475 | TETRACHLOROETHYLENE | 012 | 2014/09/03 | < | .500 | 2015/09
CAL-AM WATER COMPANY - DUARTE | SANTA FE WELL | 1910186-007 | REGULATED VOC | 34488 | TRICHLOROFLUOROMETHANE | 012 | 2014/09/03 | < | 5.000 | 2015/09
CAL-AM WATER COMPANY - DUARTE | SANTA FE WELL | 1910186-007 | REGULATED VOC | 34496 | 1,1-DICHLOROETHANE | 012 | 2014/09/03 | < | .500 | 2015/09
CAL-AM WATER COMPANY - DUARTE | SANTA FE WELL | 1910186-007 | REGULATED VOC | 34501 | 1,1-DICHLOROETHYLENE | 012 | 2014/09/03 | < | .500 | 2015/09
CAL-AM WATER COMPANY - DUARTE | SANTA FE WELL | 1910186-007 | REGULATED VOC | 34506 | 1,1,1-TRICHLOROETHANE | 012 | 2014/09/03 | < | .500 | 2015/09
CAL-AM WATER COMPANY - DUARTE | SANTA FE WELL | 1910186-007 | REGULATED VOC | 34511 | 1,1,2-TRICHLOROETHANE | 012 | 2014/09/03 | < | .500 | 2015/09
CAL-AM WATER COMPANY - DUARTE | SANTA FE WELL | 1910186-007 | REGULATED VOC | 34516 | 1,1,2,2-TETRACHLOROETHANE | 012 | 2014/09/03 | < | .500 | 2015/09
CAL-AM WATER COMPANY - DUARTE | SANTA FE WELL | 1910186-007 | REGULATED VOC | 34531 | 1,2-DICHLOROETHANE | 012 | 2014/09/03 | < | .500 | 2015/09
CAL-AM WATER COMPANY - DUARTE | SANTA FE WELL | 1910186-007 | REGULATED VOC | 34536 | 1,2-DICHLOROBENZENE | 012 | 2014/09/03 | < | .500 | 2015/09
CAL-AM WATER COMPANY - DUARTE | SANTA FE WELL | 1910186-007 | REGULATED VOC | 34541 | 1,2-DICHLOROPROPANE | 012 | 2014/09/03 | < | .500 | 2015/09
CAL-AM WATER COMPANY - DUARTE | SANTA FE WELL | 1910186-007 | REGULATED VOC | 34546 | TRANS-1,2-DICHLOROETHYLENE | 012 | 2014/09/03 | < | .500 | 2015/09
CAL-AM WATER COMPANY - DUARTE | SANTA FE WELL | 1910186-007 | REGULATED VOC | 34551 | 1,2,4-TRICHLOROBENZENE | 012 | 2014/09/03 | < | .500 | 2015/09
CAL-AM WATER COMPANY - DUARTE | SANTA FE WELL | 1910186-007 | REGULATED VOC | 34561 | 1,3-DICHLOROPROPENE (TOTAL) | 012 | 2014/09/03 | < | .500 | 2015/09
CAL-AM WATER COMPANY - DUARTE | SANTA FE WELL | 1910186-007 | REGULATED VOC | 34571 | 1,4-DICHLOROBENZENE | 012 | 2014/09/03 | < | .500 | 2015/09
CAL-AM WATER COMPANY - DUARTE | SANTA FE WELL | 1910186-007 | SECONDARY/GP | 38260 | FOAMING AGENTS (MBAS) | 036 | 2013/09/12 | < | .050 | 2016/09
CAL-AM WATER COMPANY - DUARTE | SANTA FE WELL | 1910186-007 | REGULATED SOC | 39100 | DI(2-ETHYLHEXYL)PHTHALATE | 033 | 2012/12/04 | < | 3.000 | 2015/09
CAL-AM WATER COMPANY - DUARTE | SANTA FE WELL | 1910186-007 | REGULATED VOC | 39175 | VINYL CHLORIDE | 012 | 2014/09/03 | < | .500 | 2015/09
CAL-AM WATER COMPANY - DUARTE | SANTA FE WELL | 1910186-007 | REGULATED VOC | 39180 | TRICHLOROETHYLENE | 012 | 2014/09/03 | < | .500 | 2015/09
CAL-AM WATER COMPANY - DUARTE | SANTA FE WELL | 1910186-007 | REGULATED VOC | 46491 | METHYL-TERT-BUTYL-ETHER (MTBE) | 012 | 2014/09/03 | < | 3.000 | 2015/09
CAL-AM WATER COMPANY - DUARTE | SANTA FE WELL | 1910186-007 | SECONDARY/GP | 70300 | TOTAL DISSOLVED SOLIDS | 036 | 2014/09/03 | . | 220.000 | 2017/09
CAL-AM WATER COMPANY - DUARTE | SANTA FE WELL | 1910186-007 | SECONDARY/GP | 71830 | HYDROXIDE ALKALINITY | 036 | 2013/09/12 | < | 2.000 | 2016/09
CAL-AM WATER COMPANY - DUARTE | SANTA FE WELL | 1910186-007 | NITRATE/NITRITE | 71850 | NITRATE (AS NO3) | 012 | 2014/12/03 | . | 3.500 | 2015/12
CAL-AM WATER COMPANY - DUARTE | SANTA FE WELL | 1910186-007 | INORGANIC | 71900 | MERCURY | 036 | 2014/06/23 | < | 1.000 | 2017/06
CAL-AM WATER COMPANY - DUARTE | SANTA FE WELL | 1910186-007 | REGULATED VOC | 77093 | CIS-1,2-DICHLOROETHYLENE | 012 | 2014/09/03 | < | .500 | 2015/09
CAL-AM WATER COMPANY - DUARTE | SANTA FE WELL | 1910186-007 | REGULATED VOC | 77128 | STYRENE | 012 | 2014/09/03 | < | .500 | 2015/09
CAL-AM WATER COMPANY - DUARTE | SANTA FE WELL | 1910186-007 | REGULATED VOC | 81551 | XYLENES (TOTAL) | 012 | 2014/09/03 | < | .000 | 2015/09
CAL-AM WATER COMPANY - DUARTE | SANTA FE WELL | 1910186-007 | REGULATED VOC | 81611 | 1,1,2-TRICHLORO-1,2,2-TRIFLUOROETHANE | 012 | 2014/09/03 | < | 10.000 | 2015/09
CAL-AM WATER COMPANY - DUARTE | SANTA FE WELL | 1910186-007 | SECONDARY/GP | 82079 | TURBIDITY, LABORATORY | 036 | 2013/09/12 | . | .910 | 2016/09
CAL-AM WATER COMPANY - DUARTE | WILEY WELL | 1910186-008 | INORGANIC | A-031 | PERCHLORATE | 012 | 2014/09/03 | < | 4.000 | 2015/09
CAL-AM WATER COMPANY - DUARTE | WILEY WELL | 1910186-008 | SECONDARY/GP | 00081 | COLOR | 036 | 2013/09/12 | < | 3.000 | 2016/09
CAL-AM WATER COMPANY - DUARTE | WILEY WELL | 1910186-008 | SECONDARY/GP | 00086 | ODOR THRESHOLD @ 60 C | 036 | 2013/09/12 | < | 1.000 | 2016/09
CAL-AM WATER COMPANY - DUARTE | WILEY WELL | 1910186-008 | SECONDARY/GP | 00095 | SPECIFIC CONDUCTANCE | 036 | 2013/09/12 | . | 470.000 | 2016/09
CAL-AM WATER COMPANY - DUARTE | WILEY WELL | 1910186-008 | SECONDARY/GP | 00403 | PH, LABORATORY | 036 | 2013/09/12 | . | 7.500 | 2016/09
CAL-AM WATER COMPANY - DUARTE | WILEY WELL | 1910186-008 | SECONDARY/GP | 00440 | BICARBONATE ALKALINITY | 036 | 2013/09/12 | . | 200.000 | 2016/09
CAL-AM WATER COMPANY - DUARTE | WILEY WELL | 1910186-008 | SECONDARY/GP | 00445 | CARBONATE ALKALINITY | 036 | 2013/09/12 | < | 2.000 | 2016/09
CAL-AM WATER COMPANY - DUARTE | WILEY WELL | 1910186-008 | NITRATE/NITRITE | 00620 | NITRITE (AS N) | 036 | 2014/06/23 | < | 400.000 | 2017/06
CAL-AM WATER COMPANY - DUARTE | WILEY WELL | 1910186-008 | SECONDARY/GP | 00900 | HARDNESS (TOTAL) AS CACO3 | 036 | 2013/09/12 | . | 200.000 | 2016/09
CAL-AM WATER COMPANY - DUARTE | WILEY WELL | 1910186-008 | SECONDARY/GP | 00916 | CALCIUM | 036 | 2014/06/23 | . | 66.000 | 2017/06
CAL-AM WATER COMPANY - DUARTE | WILEY WELL | 1910186-008 | SECONDARY/GP | 00927 | MAGNESIUM | 036 | 2014/06/23 | . | 15.000 | 2017/06
CAL-AM WATER COMPANY - DUARTE | WILEY WELL | 1910186-008 | SECONDARY/GP | 00929 | SODIUM | 036 | 2014/06/23 | . | 22.100 | 2017/06
CAL-AM WATER COMPANY - DUARTE | WILEY WELL | 1910186-008 | SECONDARY/GP | 00940 | CHLORIDE | 036 | 2014/06/23 | . | 44.900 | 2017/06
CAL-AM WATER COMPANY - DUARTE | WILEY WELL | 1910186-008 | SECONDARY/GP | 00945 | SULFATE | 036 | 2014/06/23 | . | 30.400 | 2017/06
CAL-AM WATER COMPANY - DUARTE | WILEY WELL | 1910186-008 | INORGANIC | 00951 | FLUORIDE (F) (NATURAL-SOURCE) | 036 | 2014/06/23 | . | .390 | 2017/06
CAL-AM WATER COMPANY - DUARTE | WILEY WELL | 1910186-008 | INORGANIC | 01002 | ARSENIC | 036 | 2014/06/23 | < | 2.000 | 2017/06
CAL-AM WATER COMPANY - DUARTE | WILEY WELL | 1910186-008 | INORGANIC | 01007 | BARIUM | 036 | 2014/06/23 | . | 100.000 | 2017/06
CAL-AM WATER COMPANY - DUARTE | WILEY WELL | 1910186-008 | INORGANIC | 01012 | BERYLLIUM | 036 | 2014/06/23 | < | 1.000 | 2017/06
CAL-AM WATER COMPANY - DUARTE | WILEY WELL | 1910186-008 | INORGANIC | 01027 | CADMIUM | 036 | 2014/06/23 | < | 1.000 | 2017/06
CAL-AM WATER COMPANY - DUARTE | WILEY WELL | 1910186-008 | INORGANIC | 01032 | CHROMIUM, HEXAVALENT | 036 | 2013/09/12 | < | 1.000 | 2016/09
CAL-AM WATER COMPANY - DUARTE | WILEY WELL | 1910186-008 | INORGANIC | 01034 | CHROMIUM (TOTAL) | 036 | 2014/06/23 | < | 10.000 | 2017/06
CAL-AM WATER COMPANY - DUARTE | WILEY WELL | 1910186-008 | SECONDARY/GP | 01042 | COPPER | 036 | 2014/06/23 | < | 50.000 | 2017/06
CAL-AM WATER COMPANY - DUARTE | WILEY WELL | 1910186-008 | SECONDARY/GP | 01045 | IRON | 036 | 2014/06/23 | < | 100.000 | 2017/06
CAL-AM WATER COMPANY - DUARTE | WILEY WELL | 1910186-008 | SECONDARY/GP | 01055 | MANGANESE | 036 | 2014/06/23 | < | 20.000 | 2017/06
CAL-AM WATER COMPANY - DUARTE | WILEY WELL | 1910186-008 | INORGANIC | 01059 | THALLIUM | 036 | 2014/06/23 | < | 1.000 | 2017/06
CAL-AM WATER COMPANY - DUARTE | WILEY WELL | 1910186-008 | INORGANIC | 01067 | NICKEL | 036 | 2014/06/23 | < | 10.000 | 2017/06
CAL-AM WATER COMPANY - DUARTE | WILEY WELL | 1910186-008 | SECONDARY/GP | 01077 | SILVER | 036 | 2014/06/23 | < | 10.000 | 2017/06
CAL-AM WATER COMPANY - DUARTE | WILEY WELL | 1910186-008 | SECONDARY/GP | 01092 | ZINC | 036 | 2014/06/23 | < | 50.000 | 2017/06
CAL-AM WATER COMPANY - DUARTE | WILEY WELL | 1910186-008 | INORGANIC | 01097 | ANTIMONY | 036 | 2014/06/23 | < | 6.000 | 2017/06
CAL-AM WATER COMPANY - DUARTE | WILEY WELL | 1910186-008 | INORGANIC | 01105 | ALUMINUM | 036 | 2014/06/23 | < | 50.000 | 2017/06
CAL-AM WATER COMPANY - DUARTE | WILEY WELL | 1910186-008 | INORGANIC | 01147 | SELENIUM | 036 | 2014/06/23 | < | 5.000 | 2017/06
CAL-AM WATER COMPANY - DUARTE | WILEY WELL | 1910186-008 | INORGANIC | 01291 | CYANIDE | 036 | 2014/06/23 | < | 100.000 | 2017/06
CAL-AM WATER COMPANY - DUARTE | WILEY WELL | 1910186-008 | RADIOLOGICAL | 01501 | GROSS ALPHA | 003 | 2006/06/15 | < | .000 | 2006/09 | DUE
CAL-AM WATER COMPANY - DUARTE | WILEY WELL | 1910186-008 | RADIOLOGICAL | 09501 | RADIUM 226 | 003 | 2006/06/15 | < | .000 | 2006/09 | DUE
CAL-AM WATER COMPANY - DUARTE | WILEY WELL | 1910186-008 | RADIOLOGICAL | 11501 | RADIUM 228 | 003 | 2006/06/15 | < | .000 | 2006/09 | DUE
CAL-AM WATER COMPANY - DUARTE | WILEY WELL | 1910186-008 | RADIOLOGICAL | 28012 | URANIUM (PCI/L) | 003 | 2006/06/15 | < | .000 | 2006/09 | DUE
CAL-AM WATER COMPANY - DUARTE | WILEY WELL | 1910186-008 | REGULATED VOC | 32102 | CARBON TETRACHLORIDE | 012 | 2014/09/03 | < | .500 | 2015/09
CAL-AM WATER COMPANY - DUARTE | WILEY WELL | 1910186-008 | REGULATED VOC | 34010 | TOLUENE | 012 | 2014/09/03 | < | .500 | 2015/09
CAL-AM WATER COMPANY - DUARTE | WILEY WELL | 1910186-008 | REGULATED VOC | 34030 | BENZENE | 012 | 2014/09/03 | < | .500 | 2015/09
CAL-AM WATER COMPANY - DUARTE | WILEY WELL | 1910186-008 | REGULATED VOC | 34301 | MONOCHLOROBENZENE | 012 | 2014/09/03 | < | .500 | 2015/09
CAL-AM WATER COMPANY - DUARTE | WILEY WELL | 1910186-008 | REGULATED VOC | 34371 | ETHYLBENZENE | 012 | 2014/09/03 | < | .500 | 2015/09
CAL-AM WATER COMPANY - DUARTE | WILEY WELL | 1910186-008 | REGULATED VOC | 34423 | DICHLOROMETHANE | 012 | 2014/09/03 | < | .500 | 2015/09
CAL-AM WATER COMPANY - DUARTE | WILEY WELL | 1910186-008 | REGULATED VOC | 34475 | TETRACHLOROETHYLENE | 012 | 2014/09/03 | < | .500 | 2015/09
CAL-AM WATER COMPANY - DUARTE | WILEY WELL | 1910186-008 | REGULATED VOC | 34488 | TRICHLOROFLUOROMETHANE | 012 | 2014/09/03 | < | 5.000 | 2015/09
CAL-AM WATER COMPANY - DUARTE | WILEY WELL | 1910186-008 | REGULATED VOC | 34496 | 1,1-DICHLOROETHANE | 012 | 2014/09/03 | < | .500 | 2015/09
CAL-AM WATER COMPANY - DUARTE | WILEY WELL | 1910186-008 | REGULATED VOC | 34501 | 1,1-DICHLOROETHYLENE | 012 | 2014/09/03 | < | .500 | 2015/09
CAL-AM WATER COMPANY - DUARTE | WILEY WELL | 1910186-008 | REGULATED VOC | 34506 | 1,1,1-TRICHLOROETHANE | 012 | 2014/09/03 | < | .500 | 2015/09
CAL-AM WATER COMPANY - DUARTE | WILEY WELL | 1910186-008 | REGULATED VOC | 34511 | 1,1,2-TRICHLOROETHANE | 012 | 2014/09/03 | < | .500 | 2015/09
CAL-AM WATER COMPANY - DUARTE | WILEY WELL | 1910186-008 | REGULATED VOC | 34516 | 1,1,2,2-TETRACHLOROETHANE | 012 | 2014/09/03 | < | .500 | 2015/09
CAL-AM WATER COMPANY - DUARTE | WILEY WELL | 1910186-008 | REGULATED VOC | 34531 | 1,2-DICHLOROETHANE | 012 | 2014/09/03 | < | .500 | 2015/09
CAL-AM WATER COMPANY - DUARTE | WILEY WELL | 1910186-008 | REGULATED VOC | 34536 | 1,2-DICHLOROBENZENE | 012 | 2014/09/03 | < | .500 | 2015/09
CAL-AM WATER COMPANY - DUARTE | WILEY WELL | 1910186-008 | REGULATED VOC | 34541 | 1,2-DICHLOROPROPANE | 012 | 2014/09/03 | < | .500 | 2015/09
CAL-AM WATER COMPANY - DUARTE | WILEY WELL | 1910186-008 | REGULATED VOC | 34546 | TRANS-1,2-DICHLOROETHYLENE | 012 | 2014/09/03 | < | .500 | 2015/09
CAL-AM WATER COMPANY - DUARTE | WILEY WELL | 1910186-008 | REGULATED VOC | 34551 | 1,2,4-TRICHLOROBENZENE | 012 | 2014/09/03 | < | .500 | 2015/09
CAL-AM WATER COMPANY - DUARTE | WILEY WELL | 1910186-008 | REGULATED VOC | 34561 | 1,3-DICHLOROPROPENE (TOTAL) | 012 | 2014/09/03 | < | .500 | 2015/09
CAL-AM WATER COMPANY - DUARTE | WILEY WELL | 1910186-008 | REGULATED VOC | 34571 | 1,4-DICHLOROBENZENE | 012 | 2014/09/03 | < | .500 | 2015/09
CAL-AM WATER COMPANY - DUARTE | WILEY WELL | 1910186-008 | SECONDARY/GP | 38260 | FOAMING AGENTS (MBAS) | 036 | 2013/09/12 | < | .050 | 2016/09
CAL-AM WATER COMPANY - DUARTE | WILEY WELL | 1910186-008 | REGULATED SOC | 39100 | DI(2-ETHYLHEXYL)PHTHALATE | 033 | 2012/12/04 | < | 3.000 | 2015/09
CAL-AM WATER COMPANY - DUARTE | WILEY WELL | 1910186-008 | REGULATED VOC | 39175 | VINYL CHLORIDE | 012 | 2014/09/03 | < | .500 | 2015/09
CAL-AM WATER COMPANY - DUARTE | WILEY WELL | 1910186-008 | REGULATED VOC | 39180 | TRICHLOROETHYLENE | 012 | 2014/09/03 | < | .500 | 2015/09
CAL-AM WATER COMPANY - DUARTE | WILEY WELL | 1910186-008 | REGULATED VOC | 46491 | METHYL-TERT-BUTYL-ETHER (MTBE) | 012 | 2014/09/03 | < | 3.000 | 2015/09
CAL-AM WATER COMPANY - DUARTE | WILEY WELL | 1910186-008 | SECONDARY/GP | 70300 | TOTAL DISSOLVED SOLIDS | 036 | 2014/09/03 | . | 300.000 | 2017/09
CAL-AM WATER COMPANY - DUARTE | WILEY WELL | 1910186-008 | SECONDARY/GP | 71830 | HYDROXIDE ALKALINITY | 036 | 2013/09/12 | < | 2.000 | 2016/09
CAL-AM WATER COMPANY - DUARTE | WILEY WELL | 1910186-008 | NITRATE/NITRITE | 71850 | NITRATE (AS NO3) | 012 | 2015/03/05 | . | 3.800 | 2016/03
CAL-AM WATER COMPANY - DUARTE | WILEY WELL | 1910186-008 | INORGANIC | 71900 | MERCURY | 036 | 2014/06/23 | < | 1.000 | 2017/06
CAL-AM WATER COMPANY - DUARTE | WILEY WELL | 1910186-008 | REGULATED VOC | 77093 | CIS-1,2-DICHLOROETHYLENE | 012 | 2014/09/03 | < | .500 | 2015/09
CAL-AM WATER COMPANY - DUARTE | WILEY WELL | 1910186-008 | REGULATED VOC | 77128 | STYRENE | 012 | 2014/09/03 | < | .500 | 2015/09
CAL-AM WATER COMPANY - DUARTE | WILEY WELL | 1910186-008 | REGULATED VOC | 81551 | XYLENES (TOTAL) | 012 | 2014/09/03 | < | .000 | 2015/09
CAL-AM WATER COMPANY - DUARTE | WILEY WELL | 1910186-008 | REGULATED VOC | 81611 | 1,1,2-TRICHLORO-1,2,2-TRIFLUOROETHANE | 012 | 2014/09/03 | < | 10.000 | 2015/09
CAL-AM WATER COMPANY - DUARTE | WILEY WELL | 1910186-008 | SECONDARY/GP | 82079 | TURBIDITY, LABORATORY | 036 | 2013/09/12 | . | .240 | 2016/09
CAL-AM WATER COMPANY - DUARTE | ENCANTO WELL | 1910186-009 | INORGANIC | A-031 | PERCHLORATE | 012 | 2014/09/03 | < | 4.000 | 2015/09
CAL-AM WATER COMPANY - DUARTE | ENCANTO WELL | 1910186-009 | SECONDARY/GP | 00081 | COLOR | 036 | 2013/09/12 | . | 3.000 | 2016/09
CAL-AM WATER COMPANY - DUARTE | ENCANTO WELL | 1910186-009 | SECONDARY/GP | 00086 | ODOR THRESHOLD @ 60 C | 036 | 2013/09/12 | < | 1.000 | 2016/09
CAL-AM WATER COMPANY - DUARTE | ENCANTO WELL | 1910186-009 | SECONDARY/GP | 00095 | SPECIFIC CONDUCTANCE | 036 | 2013/09/12 | . | 440.000 | 2016/09
CAL-AM WATER COMPANY - DUARTE | ENCANTO WELL | 1910186-009 | SECONDARY/GP | 00403 | PH, LABORATORY | 036 | 2013/09/12 | . | 7.700 | 2016/09
CAL-AM WATER COMPANY - DUARTE | ENCANTO WELL | 1910186-009 | SECONDARY/GP | 00440 | BICARBONATE ALKALINITY | 036 | 2013/09/12 | . | 200.000 | 2016/09
CAL-AM WATER COMPANY - DUARTE | ENCANTO WELL | 1910186-009 | SECONDARY/GP | 00445 | CARBONATE ALKALINITY | 036 | 2013/09/12 | < | 2.000 | 2016/09
CAL-AM WATER COMPANY - DUARTE | ENCANTO WELL | 1910186-009 | NITRATE/NITRITE | 00620 | NITRITE (AS N) | 036 | 2014/06/23 | < | 400.000 | 2017/06
CAL-AM WATER COMPANY - DUARTE | ENCANTO WELL | 1910186-009 | SECONDARY/GP | 00900 | HARDNESS (TOTAL) AS CACO3 | 036 | 2013/09/12 | . | 180.000 | 2016/09
CAL-AM WATER COMPANY - DUARTE | ENCANTO WELL | 1910186-009 | SECONDARY/GP | 00916 | CALCIUM | 036 | 2014/06/23 | . | 62.000 | 2017/06
CAL-AM WATER COMPANY - DUARTE | ENCANTO WELL | 1910186-009 | SECONDARY/GP | 00927 | MAGNESIUM | 036 | 2014/06/23 | . | 14.000 | 2017/06
CAL-AM WATER COMPANY - DUARTE | ENCANTO WELL | 1910186-009 | SECONDARY/GP | 00929 | SODIUM | 036 | 2014/06/23 | . | 22.700 | 2017/06
CAL-AM WATER COMPANY - DUARTE | ENCANTO WELL | 1910186-009 | SECONDARY/GP | 00940 | CHLORIDE | 036 | 2014/06/23 | . | 31.000 | 2017/06
CAL-AM WATER COMPANY - DUARTE | ENCANTO WELL | 1910186-009 | SECONDARY/GP | 00945 | SULFATE | 036 | 2014/06/23 | . | 26.400 | 2017/06
CAL-AM WATER COMPANY - DUARTE | ENCANTO WELL | 1910186-009 | INORGANIC | 00951 | FLUORIDE (F) (NATURAL-SOURCE) | 036 | 2014/06/23 | . | .330 | 2017/06
CAL-AM WATER COMPANY - DUARTE | ENCANTO WELL | 1910186-009 | INORGANIC | 01002 | ARSENIC | 036 | 2014/06/23 | . | 3.000 | 2017/06
CAL-AM WATER COMPANY - DUARTE | ENCANTO WELL | 1910186-009 | INORGANIC | 01007 | BARIUM | 036 | 2014/06/23 | . | 100.000 | 2017/06
CAL-AM WATER COMPANY - DUARTE | ENCANTO WELL | 1910186-009 | INORGANIC | 01012 | BERYLLIUM | 036 | 2014/06/23 | < | 1.000 | 2017/06
CAL-AM WATER COMPANY - DUARTE | ENCANTO WELL | 1910186-009 | INORGANIC | 01027 | CADMIUM | 036 | 2014/06/23 | < | 1.000 | 2017/06
CAL-AM WATER COMPANY - DUARTE | ENCANTO WELL | 1910186-009 | INORGANIC | 01032 | CHROMIUM, HEXAVALENT | 036 | 2013/09/12 | < | 1.000 | 2016/09
CAL-AM WATER COMPANY - DUARTE | ENCANTO WELL | 1910186-009 | INORGANIC | 01034 | CHROMIUM (TOTAL) | 036 | 2014/06/23 | < | 10.000 | 2017/06
CAL-AM WATER COMPANY - DUARTE | ENCANTO WELL | 1910186-009 | SECONDARY/GP | 01042 | COPPER | 036 | 2014/06/23 | < | 50.000 | 2017/06
CAL-AM WATER COMPANY - DUARTE | ENCANTO WELL | 1910186-009 | SECONDARY/GP | 01045 | IRON | 036 | 2014/06/23 | < | 100.000 | 2017/06
CAL-AM WATER COMPANY - DUARTE | ENCANTO WELL | 1910186-009 | SECONDARY/GP | 01055 | MANGANESE | 036 | 2014/06/23 | < | 20.000 | 2017/06
CAL-AM WATER COMPANY - DUARTE | ENCANTO WELL | 1910186-009 | INORGANIC | 01059 | THALLIUM | 036 | 2014/06/23 | < | 1.000 | 2017/06
CAL-AM WATER COMPANY - DUARTE | ENCANTO WELL | 1910186-009 | INORGANIC | 01067 | NICKEL | 036 | 2014/06/23 | < | 10.000 | 2017/06
CAL-AM WATER COMPANY - DUARTE | ENCANTO WELL | 1910186-009 | SECONDARY/GP | 01077 | SILVER | 036 | 2014/06/23 | < | 10.000 | 2017/06
CAL-AM WATER COMPANY - DUARTE | ENCANTO WELL | 1910186-009 | SECONDARY/GP | 01092 | ZINC | 036 | 2014/06/23 | < | 50.000 | 2017/06
CAL-AM WATER COMPANY - DUARTE | ENCANTO WELL | 1910186-009 | INORGANIC | 01097 | ANTIMONY | 036 | 2014/06/23 | < | 6.000 | 2017/06
CAL-AM WATER COMPANY - DUARTE | ENCANTO WELL | 1910186-009 | INORGANIC | 01105 | ALUMINUM | 036 | 2014/06/23 | < | 50.000 | 2017/06
CAL-AM WATER COMPANY - DUARTE | ENCANTO WELL | 1910186-009 | INORGANIC | 01147 | SELENIUM | 036 | 2014/06/23 | < | 5.000 | 2017/06
CAL-AM WATER COMPANY - DUARTE | ENCANTO WELL | 1910186-009 | INORGANIC | 01291 | CYANIDE | 036 | 2014/06/23 | < | 100.000 | 2017/06
CAL-AM WATER COMPANY - DUARTE | ENCANTO WELL | 1910186-009 | RADIOLOGICAL | 01501 | GROSS ALPHA | 003 | 2014/06/02 | < | 3.000 | 2014/09 | DUE
CAL-AM WATER COMPANY - DUARTE | ENCANTO WELL | 1910186-009 | RADIOLOGICAL | 09501 | RADIUM 226 | 003 | 2005/06/07 | < | .000 | 2005/09 | DUE
CAL-AM WATER COMPANY - DUARTE | ENCANTO WELL | 1910186-009 | RADIOLOGICAL | 11501 | RADIUM 228 | 003 | 2014/06/02 | < | .000 | 2014/09 | DUE
CAL-AM WATER COMPANY - DUARTE | ENCANTO WELL | 1910186-009 | RADIOLOGICAL | 28012 | URANIUM (PCI/L) | 072 | 2011/06/07 | . | 1.700 | 2017/06
CAL-AM WATER COMPANY - DUARTE | ENCANTO WELL | 1910186-009 | REGULATED VOC | 32102 | CARBON TETRACHLORIDE | 012 | 2014/12/03 | < | .500 | 2015/12
CAL-AM WATER COMPANY - DUARTE | ENCANTO WELL | 1910186-009 | REGULATED VOC | 34010 | TOLUENE | 012 | 2014/12/03 | < | .500 | 2015/12
CAL-AM WATER COMPANY - DUARTE | ENCANTO WELL | 1910186-009 | REGULATED VOC | 34030 | BENZENE | 012 | 2014/12/03 | < | .500 | 2015/12
CAL-AM WATER COMPANY - DUARTE | ENCANTO WELL | 1910186-009 | REGULATED VOC | 34301 | MONOCHLOROBENZENE | 012 | 2014/12/03 | < | .500 | 2015/12
CAL-AM WATER COMPANY - DUARTE | ENCANTO WELL | 1910186-009 | REGULATED VOC | 34371 | ETHYLBENZENE | 012 | 2014/12/03 | < | .500 | 2015/12
CAL-AM WATER COMPANY - DUARTE | ENCANTO WELL | 1910186-009 | REGULATED VOC | 34423 | DICHLOROMETHANE | 012 | 2014/12/03 | < | .500 | 2015/12
CAL-AM WATER COMPANY - DUARTE | ENCANTO WELL | 1910186-009 | REGULATED VOC | 34475 | TETRACHLOROETHYLENE | 012 | 2014/12/03 | < | .500 | 2015/12
CAL-AM WATER COMPANY - DUARTE | ENCANTO WELL | 1910186-009 | REGULATED VOC | 34488 | TRICHLOROFLUOROMETHANE | 012 | 2014/12/03 | < | 5.000 | 2015/12
CAL-AM WATER COMPANY - DUARTE | ENCANTO WELL | 1910186-009 | REGULATED VOC | 34496 | 1,1-DICHLOROETHANE | 012 | 2014/12/03 | < | .500 | 2015/12
CAL-AM WATER COMPANY - DUARTE | ENCANTO WELL | 1910186-009 | REGULATED VOC | 34501 | 1,1-DICHLOROETHYLENE | 012 | 2014/12/03 | < | .500 | 2015/12
CAL-AM WATER COMPANY - DUARTE | ENCANTO WELL | 1910186-009 | REGULATED VOC | 34506 | 1,1,1-TRICHLOROETHANE | 012 | 2014/12/03 | < | .500 | 2015/12
CAL-AM WATER COMPANY - DUARTE | ENCANTO WELL | 1910186-009 | REGULATED VOC | 34511 | 1,1,2-TRICHLOROETHANE | 012 | 2014/12/03 | < | .500 | 2015/12
CAL-AM WATER COMPANY - DUARTE | ENCANTO WELL | 1910186-009 | REGULATED VOC | 34516 | 1,1,2,2-TETRACHLOROETHANE | 012 | 2014/12/03 | < | .500 | 2015/12
CAL-AM WATER COMPANY - DUARTE | ENCANTO WELL | 1910186-009 | REGULATED VOC | 34531 | 1,2-DICHLOROETHANE | 012 | 2014/12/03 | < | .500 | 2015/12
CAL-AM WATER COMPANY - DUARTE | ENCANTO WELL | 1910186-009 | REGULATED VOC | 34536 | 1,2-DICHLOROBENZENE | 012 | 2014/12/03 | < | .500 | 2015/12
CAL-AM WATER COMPANY - DUARTE | ENCANTO WELL | 1910186-009 | REGULATED VOC | 34541 | 1,2-DICHLOROPROPANE | 012 | 2014/12/03 | < | .500 | 2015/12
CAL-AM WATER COMPANY - DUARTE | ENCANTO WELL | 1910186-009 | REGULATED VOC | 34546 | TRANS-1,2-DICHLOROETHYLENE | 012 | 2014/12/03 | < | .500 | 2015/12
CAL-AM WATER COMPANY - DUARTE | ENCANTO WELL | 1910186-009 | REGULATED VOC | 34551 | 1,2,4-TRICHLOROBENZENE | 012 | 2014/12/03 | < | .500 | 2015/12
CAL-AM WATER COMPANY - DUARTE | ENCANTO WELL | 1910186-009 | REGULATED VOC | 34561 | 1,3-DICHLOROPROPENE (TOTAL) | 012 | 2014/12/03 | < | .500 | 2015/12
CAL-AM WATER COMPANY - DUARTE | ENCANTO WELL | 1910186-009 | REGULATED VOC | 34571 | 1,4-DICHLOROBENZENE | 012 | 2014/12/03 | < | .500 | 2015/12
CAL-AM WATER COMPANY - DUARTE | ENCANTO WELL | 1910186-009 | SECONDARY/GP | 38260 | FOAMING AGENTS (MBAS) | 036 | 2013/09/12 | < | .050 | 2016/09
CAL-AM WATER COMPANY - DUARTE | ENCANTO WELL | 1910186-009 | REGULATED SOC | 39100 | DI(2-ETHYLHEXYL)PHTHALATE | 033 | 2012/12/04 | < | 3.000 | 2015/09
CAL-AM WATER COMPANY - DUARTE | ENCANTO WELL | 1910186-009 | REGULATED VOC | 39175 | VINYL CHLORIDE | 012 | 2014/12/03 | < | .500 | 2015/12
CAL-AM WATER COMPANY - DUARTE | ENCANTO WELL | 1910186-009 | REGULATED VOC | 39180 | TRICHLOROETHYLENE | 012 | 2014/12/03 | < | .500 | 2015/12
CAL-AM WATER COMPANY - DUARTE | ENCANTO WELL | 1910186-009 | REGULATED VOC | 46491 | METHYL-TERT-BUTYL-ETHER (MTBE) | 012 | 2014/12/03 | < | 3.000 | 2015/12
CAL-AM WATER COMPANY - DUARTE | ENCANTO WELL | 1910186-009 | SECONDARY/GP | 70300 | TOTAL DISSOLVED SOLIDS | 036 | 2014/09/03 | . | 290.000 | 2017/09
CAL-AM WATER COMPANY - DUARTE | ENCANTO WELL | 1910186-009 | SECONDARY/GP | 71830 | HYDROXIDE ALKALINITY | 036 | 2013/09/12 | < | 2.000 | 2016/09
CAL-AM WATER COMPANY - DUARTE | ENCANTO WELL | 1910186-009 | NITRATE/NITRITE | 71850 | NITRATE (AS NO3) | 012 | 2014/12/03 | . | 3.400 | 2015/12
CAL-AM WATER COMPANY - DUARTE | ENCANTO WELL | 1910186-009 | INORGANIC | 71900 | MERCURY | 036 | 2014/06/23 | < | 1.000 | 2017/06
CAL-AM WATER COMPANY - DUARTE | ENCANTO WELL | 1910186-009 | REGULATED VOC | 77093 | CIS-1,2-DICHLOROETHYLENE | 012 | 2014/12/03 | < | .500 | 2015/12
CAL-AM WATER COMPANY - DUARTE | ENCANTO WELL | 1910186-009 | REGULATED VOC | 77128 | STYRENE | 012 | 2014/12/03 | < | .500 | 2015/12
CAL-AM WATER COMPANY - DUARTE | ENCANTO WELL | 1910186-009 | REGULATED VOC | 81551 | XYLENES (TOTAL) | 012 | 2014/12/03 | < | .000 | 2015/12
CAL-AM WATER COMPANY - DUARTE | ENCANTO WELL | 1910186-009 | REGULATED VOC | 81611 | 1,1,2-TRICHLORO-1,2,2-TRIFLUOROETHANE | 012 | 2014/12/03 | < | 10.000 | 2015/12
CAL-AM WATER COMPANY - DUARTE | ENCANTO WELL | 1910186-009 | SECONDARY/GP | 82079 | TURBIDITY, LABORATORY | 036 | 2013/09/12 | . | 2.200 | 2016/09
CAL-AM WATER COMPANY - DUARTE | LAS LOMAS WELL 02 | 1910186-010 | INORGANIC | A-031 | PERCHLORATE | 012 | 2014/09/03 | < | 4.000 | 2015/09
CAL-AM WATER COMPANY - DUARTE | LAS LOMAS WELL 02 | 1910186-010 | SECONDARY/GP | 00081 | COLOR | 036 | 2013/09/12 | < | 3.000 | 2016/09
CAL-AM WATER COMPANY - DUARTE | LAS LOMAS WELL 02 | 1910186-010 | SECONDARY/GP | 00086 | ODOR THRESHOLD @ 60 C | 036 | 2013/09/12 | < | 1.000 | 2016/09
CAL-AM WATER COMPANY - DUARTE | LAS LOMAS WELL 02 | 1910186-010 | SECONDARY/GP | 00095 | SPECIFIC CONDUCTANCE | 036 | 2013/09/12 | . | 490.000 | 2016/09
CAL-AM WATER COMPANY - DUARTE | LAS LOMAS WELL 02 | 1910186-010 | SECONDARY/GP | 00403 | PH, LABORATORY | 036 | 2013/09/12 | . | 7.600 | 2016/09
CAL-AM WATER COMPANY - DUARTE | LAS LOMAS WELL 02 | 1910186-010 | SECONDARY/GP | 00440 | BICARBONATE ALKALINITY | 036 | 2013/09/12 | . | 220.000 | 2016/09
CAL-AM WATER COMPANY - DUARTE | LAS LOMAS WELL 02 | 1910186-010 | SECONDARY/GP | 00445 | CARBONATE ALKALINITY | 036 | 2013/09/12 | < | 2.000 | 2016/09
CAL-AM WATER COMPANY - DUARTE | LAS LOMAS WELL 02 | 1910186-010 | NITRATE/NITRITE | 00620 | NITRITE (AS N) | 036 | 2014/06/23 | < | 400.000 | 2017/06
CAL-AM WATER COMPANY - DUARTE | LAS LOMAS WELL 02 | 1910186-010 | SECONDARY/GP | 00900 | HARDNESS (TOTAL) AS CACO3 | 036 | 2013/09/12 | . | 200.000 | 2016/09
CAL-AM WATER COMPANY - DUARTE | LAS LOMAS WELL 02 | 1910186-010 | SECONDARY/GP | 00916 | CALCIUM | 036 | 2014/06/23 | . | 68.000 | 2017/06
CAL-AM WATER COMPANY - DUARTE | LAS LOMAS WELL 02 | 1910186-010 | SECONDARY/GP | 00927 | MAGNESIUM | 036 | 2014/06/23 | . | 15.000 | 2017/06
CAL-AM WATER COMPANY - DUARTE | LAS LOMAS WELL 02 | 1910186-010 | SECONDARY/GP | 00929 | SODIUM | 036 | 2014/06/23 | . | 22.100 | 2017/06
CAL-AM WATER COMPANY - DUARTE | LAS LOMAS WELL 02 | 1910186-010 | SECONDARY/GP | 00940 | CHLORIDE | 036 | 2014/06/23 | . | 24.600 | 2017/06
CAL-AM WATER COMPANY - DUARTE | LAS LOMAS WELL 02 | 1910186-010 | SECONDARY/GP | 00945 | SULFATE | 036 | 2014/06/23 | . | 28.400 | 2017/06
CAL-AM WATER COMPANY - DUARTE | LAS LOMAS WELL 02 | 1910186-010 | INORGANIC | 00951 | FLUORIDE (F) (NATURAL-SOURCE) | 036 | 2014/06/23 | . | .320 | 2017/06
CAL-AM WATER COMPANY - DUARTE | LAS LOMAS WELL 02 | 1910186-010 | INORGANIC | 01002 | ARSENIC | 036 | 2014/06/23 | < | 2.000 | 2017/06
CAL-AM WATER COMPANY - DUARTE | LAS LOMAS WELL 02 | 1910186-010 | INORGANIC | 01007 | BARIUM | 036 | 2014/06/23 | . | 100.000 | 2017/06
CAL-AM WATER COMPANY - DUARTE | LAS LOMAS WELL 02 | 1910186-010 | INORGANIC | 01012 | BERYLLIUM | 036 | 2014/06/23 | < | 1.000 | 2017/06
CAL-AM WATER COMPANY - DUARTE | LAS LOMAS WELL 02 | 1910186-010 | INORGANIC | 01027 | CADMIUM | 036 | 2014/06/23 | < | 1.000 | 2017/06
CAL-AM WATER COMPANY - DUARTE | LAS LOMAS WELL 02 | 1910186-010 | INORGANIC | 01032 | CHROMIUM, HEXAVALENT | 036 | 2013/09/12 | < | 1.000 | 2016/09
CAL-AM WATER COMPANY - DUARTE | LAS LOMAS WELL 02 | 1910186-010 | INORGANIC | 01034 | CHROMIUM (TOTAL) | 036 | 2014/06/23 | < | 10.000 | 2017/06
CAL-AM WATER COMPANY - DUARTE | LAS LOMAS WELL 02 | 1910186-010 | SECONDARY/GP | 01042 | COPPER | 036 | 2014/06/23 | < | 50.000 | 2017/06
CAL-AM WATER COMPANY - DUARTE | LAS LOMAS WELL 02 | 1910186-010 | SECONDARY/GP | 01045 | IRON | 036 | 2014/06/23 | . | 130.000 | 2017/06
CAL-AM WATER COMPANY - DUARTE | LAS LOMAS WELL 02 | 1910186-010 | SECONDARY/GP | 01055 | MANGANESE | 036 | 2014/06/23 | < | 20.000 | 2017/06
CAL-AM WATER COMPANY - DUARTE | LAS LOMAS WELL 02 | 1910186-010 | INORGANIC | 01059 | THALLIUM | 036 | 2014/06/23 | < | 1.000 | 2017/06
CAL-AM WATER COMPANY - DUARTE | LAS LOMAS WELL 02 | 1910186-010 | INORGANIC | 01067 | NICKEL | 036 | 2014/06/23 | < | 10.000 | 2017/06
CAL-AM WATER COMPANY - DUARTE | LAS LOMAS WELL 02 | 1910186-010 | SECONDARY/GP | 01077 | SILVER | 036 | 2014/06/23 | < | 10.000 | 2017/06
CAL-AM WATER COMPANY - DUARTE | LAS LOMAS WELL 02 | 1910186-010 | SECONDARY/GP | 01092 | ZINC | 036 | 2014/06/23 | < | 50.000 | 2017/06
CAL-AM WATER COMPANY - DUARTE | LAS LOMAS WELL 02 | 1910186-010 | INORGANIC | 01097 | ANTIMONY | 036 | 2014/06/23 | < | 6.000 | 2017/06
CAL-AM WATER COMPANY - DUARTE | LAS LOMAS WELL 02 | 1910186-010 | INORGANIC | 01105 | ALUMINUM | 036 | 2014/06/23 | < | 50.000 | 2017/06
CAL-AM WATER COMPANY - DUARTE | LAS LOMAS WELL 02 | 1910186-010 | INORGANIC | 01147 | SELENIUM | 036 | 2014/06/23 | < | 5.000 | 2017/06
CAL-AM WATER COMPANY - DUARTE | LAS LOMAS WELL 02 | 1910186-010 | INORGANIC | 01291 | CYANIDE | 036 | 2014/06/23 | < | 100.000 | 2017/06
CAL-AM WATER COMPANY - DUARTE | LAS LOMAS WELL 02 | 1910186-010 | RADIOLOGICAL | 01501 | GROSS ALPHA | 003 | 2014/06/02 | < | 3.000 | 2014/09 | DUE
CAL-AM WATER COMPANY - DUARTE | LAS LOMAS WELL 02 | 1910186-010 | RADIOLOGICAL | 09501 | RADIUM 226 | 003 | 2005/06/09 | < | .000 | 2005/09 | DUE
CAL-AM WATER COMPANY - DUARTE | LAS LOMAS WELL 02 | 1910186-010 | RADIOLOGICAL | 11501 | RADIUM 228 | 003 | 2014/06/02 | < | .000 | 2014/09 | DUE
CAL-AM WATER COMPANY - DUARTE | LAS LOMAS WELL 02 | 1910186-010 | RADIOLOGICAL | 28012 | URANIUM (PCI/L) | 072 | 2011/06/07 | . | 1.700 | 2017/06
CAL-AM WATER COMPANY - DUARTE | LAS LOMAS WELL 02 | 1910186-010 | REGULATED VOC | 32102 | CARBON TETRACHLORIDE | 012 | 2014/09/03 | < | .500 | 2015/09
CAL-AM WATER COMPANY - DUARTE | LAS LOMAS WELL 02 | 1910186-010 | REGULATED VOC | 34010 | TOLUENE | 012 | 2014/09/03 | < | .500 | 2015/09
CAL-AM WATER COMPANY - DUARTE | LAS LOMAS WELL 02 | 1910186-010 | REGULATED VOC | 34030 | BENZENE | 012 | 2014/09/03 | < | .500 | 2015/09
CAL-AM WATER COMPANY - DUARTE | LAS LOMAS WELL 02 | 1910186-010 | REGULATED VOC | 34301 | MONOCHLOROBENZENE | 012 | 2014/09/03 | < | .500 | 2015/09
CAL-AM WATER COMPANY - DUARTE | LAS LOMAS WELL 02 | 1910186-010 | REGULATED VOC | 34371 | ETHYLBENZENE | 012 | 2014/09/03 | < | .500 | 2015/09
CAL-AM WATER COMPANY - DUARTE | LAS LOMAS WELL 02 | 1910186-010 | REGULATED VOC | 34423 | DICHLOROMETHANE | 012 | 2014/09/03 | < | .500 | 2015/09
CAL-AM WATER COMPANY - DUARTE | LAS LOMAS WELL 02 | 1910186-010 | REGULATED VOC | 34475 | TETRACHLOROETHYLENE | 012 | 2014/09/03 | < | .500 | 2015/09
CAL-AM WATER COMPANY - DUARTE | LAS LOMAS WELL 02 | 1910186-010 | REGULATED VOC | 34488 | TRICHLOROFLUOROMETHANE | 012 | 2014/09/03 | < | 5.000 | 2015/09
CAL-AM WATER COMPANY - DUARTE | LAS LOMAS WELL 02 | 1910186-010 | REGULATED VOC | 34496 | 1,1-DICHLOROETHANE | 012 | 2014/09/03 | < | .500 | 2015/09
CAL-AM WATER COMPANY - DUARTE | LAS LOMAS WELL 02 | 1910186-010 | REGULATED VOC | 34501 | 1,1-DICHLOROETHYLENE | 012 | 2014/09/03 | < | .500 | 2015/09
CAL-AM WATER COMPANY - DUARTE | LAS LOMAS WELL 02 | 1910186-010 | REGULATED VOC | 34506 | 1,1,1-TRICHLOROETHANE | 012 | 2014/09/03 | < | .500 | 2015/09
CAL-AM WATER COMPANY - DUARTE | LAS LOMAS WELL 02 | 1910186-010 | REGULATED VOC | 34511 | 1,1,2-TRICHLOROETHANE | 012 | 2014/09/03 | < | .500 | 2015/09
CAL-AM WATER COMPANY - DUARTE | LAS LOMAS WELL 02 | 1910186-010 | REGULATED VOC | 34516 | 1,1,2,2-TETRACHLOROETHANE | 012 | 2014/09/03 | < | .500 | 2015/09
CAL-AM WATER COMPANY - DUARTE | LAS LOMAS WELL 02 | 1910186-010 | REGULATED VOC | 34531 | 1,2-DICHLOROETHANE | 012 | 2014/09/03 | < | .500 | 2015/09
CAL-AM WATER COMPANY - DUARTE | LAS LOMAS WELL 02 | 1910186-010 | REGULATED VOC | 34536 | 1,2-DICHLOROBENZENE | 012 | 2014/09/03 | < | .500 | 2015/09
CAL-AM WATER COMPANY - DUARTE | LAS LOMAS WELL 02 | 1910186-010 | REGULATED VOC | 34541 | 1,2-DICHLOROPROPANE | 012 | 2014/09/03 | < | .500 | 2015/09
CAL-AM WATER COMPANY - DUARTE | LAS LOMAS WELL 02 | 1910186-010 | REGULATED VOC | 34546 | TRANS-1,2-DICHLOROETHYLENE | 012 | 2014/09/03 | < | .500 | 2015/09
CAL-AM WATER COMPANY - DUARTE | LAS LOMAS WELL 02 | 1910186-010 | REGULATED VOC | 34551 | 1,2,4-TRICHLOROBENZENE | 012 | 2014/09/03 | < | .500 | 2015/09
CAL-AM WATER COMPANY - DUARTE | LAS LOMAS WELL 02 | 1910186-010 | REGULATED VOC | 34561 | 1,3-DICHLOROPROPENE (TOTAL) | 012 | 2014/09/03 | < | .500 | 2015/09
CAL-AM WATER COMPANY - DUARTE | LAS LOMAS WELL 02 | 1910186-010 | REGULATED VOC | 34571 | 1,4-DICHLOROBENZENE | 012 | 2014/09/03 | < | .500 | 2015/09
CAL-AM WATER COMPANY - DUARTE | LAS LOMAS WELL 02 | 1910186-010 | SECONDARY/GP | 38260 | FOAMING AGENTS (MBAS) | 036 | 2013/09/12 | < | .050 | 2016/09
CAL-AM WATER COMPANY - DUARTE | LAS LOMAS WELL 02 | 1910186-010 | REGULATED SOC | 39100 | DI(2-ETHYLHEXYL)PHTHALATE | 033 | 2012/12/04 | < | 3.000 | 2015/09
CAL-AM WATER COMPANY - DUARTE | LAS LOMAS WELL 02 | 1910186-010 | REGULATED VOC | 39175 | VINYL CHLORIDE | 012 | 2014/09/03 | < | .500 | 2015/09
CAL-AM WATER COMPANY - DUARTE | LAS LOMAS WELL 02 | 1910186-010 | REGULATED VOC | 39180 | TRICHLOROETHYLENE | 012 | 2014/09/03 | < | .500 | 2015/09
CAL-AM WATER COMPANY - DUARTE | LAS LOMAS WELL 02 | 1910186-010 | REGULATED VOC | 46491 | METHYL-TERT-BUTYL-ETHER (MTBE) | 012 | 2014/09/03 | < | 3.000 | 2015/09
CAL-AM WATER COMPANY - DUARTE | LAS LOMAS WELL 02 | 1910186-010 | SECONDARY/GP | 70300 | TOTAL DISSOLVED SOLIDS | 036 | 2014/09/03 | . | 310.000 | 2017/09
CAL-AM WATER COMPANY - DUARTE | LAS LOMAS WELL 02 | 1910186-010 | SECONDARY/GP | 71830 | HYDROXIDE ALKALINITY | 036 | 2013/09/12 | < | 2.000 | 2016/09
CAL-AM WATER COMPANY - DUARTE | LAS LOMAS WELL 02 | 1910186-010 | NITRATE/NITRITE | 71850 | NITRATE (AS NO3) | 012 | 2014/12/03 | . | 5.300 | 2015/12
CAL-AM WATER COMPANY - DUARTE | LAS LOMAS WELL 02 | 1910186-010 | INORGANIC | 71900 | MERCURY | 036 | 2014/06/23 | < | 1.000 | 2017/06
CAL-AM WATER COMPANY - DUARTE | LAS LOMAS WELL 02 | 1910186-010 | REGULATED VOC | 77093 | CIS-1,2-DICHLOROETHYLENE | 012 | 2014/09/03 | < | .500 | 2015/09
CAL-AM WATER COMPANY - DUARTE | LAS LOMAS WELL 02 | 1910186-010 | REGULATED VOC | 77128 | STYRENE | 012 | 2014/09/03 | < | .500 | 2015/09
CAL-AM WATER COMPANY - DUARTE | LAS LOMAS WELL 02 | 1910186-010 | REGULATED VOC | 81551 | XYLENES (TOTAL) | 012 | 2014/09/03 | < | .000 | 2015/09
CAL-AM WATER COMPANY - DUARTE | LAS LOMAS WELL 02 | 1910186-010 | REGULATED VOC | 81611 | 1,1,2-TRICHLORO-1,2,2-TRIFLUOROETHANE | 012 | 2014/09/03 | < | 10.000 | 2015/09
CAL-AM WATER COMPANY - DUARTE | LAS LOMAS WELL 02 | 1910186-010 | SECONDARY/GP | 82079 | TURBIDITY, LABORATORY | 036 | 2013/09/12 | . | 1.400 | 2016/09
CAL-AM WATER COMPANY - DUARTE | BUENA VISTA WELL 2 | 1910186-019 | REGULATED SOC | A-001 | THIOBENCARB | 033 | 2013/09/18 | < | 1.000 | 2016/06
CAL-AM WATER COMPANY - DUARTE | BUENA VISTA WELL 2 | 1910186-019 | INORGANIC | A-031 | PERCHLORATE | 012 | 2014/09/03 | < | 4.000 | 2015/09
CAL-AM WATER COMPANY - DUARTE | BUENA VISTA WELL 2 | 1910186-019 | SECONDARY/GP | 00081 | COLOR | 036 | 2011/04/13 | < | 3.000 | 2014/04 | DUE
CAL-AM WATER COMPANY - DUARTE | BUENA VISTA WELL 2 | 1910186-019 | SECONDARY/GP | 00086 | ODOR THRESHOLD @ 60 C | 036 | 2011/04/13 | < | 1.000 | 2014/04 | DUE
CAL-AM WATER COMPANY - DUARTE | BUENA VISTA WELL 2 | 1910186-019 | SECONDARY/GP | 00095 | SPECIFIC CONDUCTANCE | 036 | 2011/04/13 | . | 350.000 | 2014/04 | DUE
CAL-AM WATER COMPANY - DUARTE | BUENA VISTA WELL 2 | 1910186-019 | SECONDARY/GP | 00403 | PH, LABORATORY | 036 | 2011/04/13 | . | 7.900 | 2014/04 | DUE
CAL-AM WATER COMPANY - DUARTE | BUENA VISTA WELL 2 | 1910186-019 | SECONDARY/GP | 00440 | BICARBONATE ALKALINITY | 036 | 2011/04/13 | . | 150.000 | 2014/04 | DUE
CAL-AM WATER COMPANY - DUARTE | BUENA VISTA WELL 2 | 1910186-019 | SECONDARY/GP | 00445 | CARBONATE ALKALINITY | 036 | 2011/04/13 | < | 2.000 | 2014/04 | DUE
CAL-AM WATER COMPANY - DUARTE | BUENA VISTA WELL 2 | 1910186-019 | NITRATE/NITRITE | 00620 | NITRITE (AS N) | 036 | 2014/12/03 | < | 400.000 | 2017/12
CAL-AM WATER COMPANY - DUARTE | BUENA VISTA WELL 2 | 1910186-019 | SECONDARY/GP | 00900 | HARDNESS (TOTAL) AS CACO3 | 036 | 2011/04/13 | . | 130.000 | 2014/04 | DUE
CAL-AM WATER COMPANY - DUARTE | BUENA VISTA WELL 2 | 1910186-019 | SECONDARY/GP | 00916 | CALCIUM | 036 | 2014/06/23 | . | 40.000 | 2017/06
CAL-AM WATER COMPANY - DUARTE | BUENA VISTA WELL 2 | 1910186-019 | SECONDARY/GP | 00927 | MAGNESIUM | 036 | 2014/06/23 | . | 8.000 | 2017/06
CAL-AM WATER COMPANY - DUARTE | BUENA VISTA WELL 2 | 1910186-019 | SECONDARY/GP | 00929 | SODIUM | 036 | 2014/06/23 | . | 21.900 | 2017/06
CAL-AM WATER COMPANY - DUARTE | BUENA VISTA WELL 2 | 1910186-019 | SECONDARY/GP | 00940 | CHLORIDE | 036 | 2014/06/23 | . | 19.100 | 2017/06
CAL-AM WATER COMPANY - DUARTE | BUENA VISTA WELL 2 | 1910186-019 | SECONDARY/GP | 00945 | SULFATE | 036 | 2014/06/23 | . | 20.300 | 2017/06
CAL-AM WATER COMPANY - DUARTE | BUENA VISTA WELL 2 | 1910186-019 | INORGANIC | 00951 | FLUORIDE (F) (NATURAL-SOURCE) | 036 | 2014/12/03 | . | .200 | 2017/12
CAL-AM WATER COMPANY - DUARTE | BUENA VISTA WELL 2 | 1910186-019 | INORGANIC | 01002 | ARSENIC | 036 | 2014/12/03 | < | 2.000 | 2017/12
CAL-AM WATER COMPANY - DUARTE | BUENA VISTA WELL 2 | 1910186-019 | INORGANIC | 01007 | BARIUM | 036 | 2014/12/03 | . | 120.000 | 2017/12
CAL-AM WATER COMPANY - DUARTE | BUENA VISTA WELL 2 | 1910186-019 | INORGANIC | 01012 | BERYLLIUM | 036 | 2014/12/03 | < | 1.000 | 2017/12
CAL-AM WATER COMPANY - DUARTE | BUENA VISTA WELL 2 | 1910186-019 | INORGANIC | 01027 | CADMIUM | 036 | 2014/12/03 | < | 1.000 | 2017/12
CAL-AM WATER COMPANY - DUARTE | BUENA VISTA WELL 2 | 1910186-019 | INORGANIC | 01032 | CHROMIUM, HEXAVALENT | 036 | 2013/09/10 | < | 1.000 | 2016/09
CAL-AM WATER COMPANY - DUARTE | BUENA VISTA WELL 2 | 1910186-019 | INORGANIC | 01034 | CHROMIUM (TOTAL) | 036 | 2014/12/03 | < | 10.000 | 2017/12
CAL-AM WATER COMPANY - DUARTE | BUENA VISTA WELL 2 | 1910186-019 | SECONDARY/GP | 01042 | COPPER | 036 | 2014/06/23 | < | 50.000 | 2017/06
CAL-AM WATER COMPANY - DUARTE | BUENA VISTA WELL 2 | 1910186-019 | SECONDARY/GP | 01045 | IRON | 036 | 2014/06/23 | < | 100.000 | 2017/06
CAL-AM WATER COMPANY - DUARTE | BUENA VISTA WELL 2 | 1910186-019 | SECONDARY/GP | 01055 | MANGANESE | 036 | 2014/06/23 | < | 20.000 | 2017/06
CAL-AM WATER COMPANY - DUARTE | BUENA VISTA WELL 2 | 1910186-019 | INORGANIC | 01059 | THALLIUM | 036 | 2014/12/03 | < | 1.000 | 2017/12
CAL-AM WATER COMPANY - DUARTE | BUENA VISTA WELL 2 | 1910186-019 | INORGANIC | 01067 | NICKEL | 036 | 2014/12/03 | < | 10.000 | 2017/12
CAL-AM WATER COMPANY - DUARTE | BUENA VISTA WELL 2 | 1910186-019 | SECONDARY/GP | 01077 | SILVER | 036 | 2014/12/03 | < | 10.000 | 2017/12
CAL-AM WATER COMPANY - DUARTE | BUENA VISTA WELL 2 | 1910186-019 | SECONDARY/GP | 01092 | ZINC | 036 | 2014/06/23 | < | 50.000 | 2017/06
CAL-AM WATER COMPANY - DUARTE | BUENA VISTA WELL 2 | 1910186-019 | INORGANIC | 01097 | ANTIMONY | 036 | 2014/12/03 | < | 6.000 | 2017/12
CAL-AM WATER COMPANY - DUARTE | BUENA VISTA WELL 2 | 1910186-019 | INORGANIC | 01105 | ALUMINUM | 036 | 2014/12/03 | < | 50.000 | 2017/12
CAL-AM WATER COMPANY - DUARTE | BUENA VISTA WELL 2 | 1910186-019 | INORGANIC | 01147 | SELENIUM | 036 | 2014/12/03 | < | 5.000 | 2017/12
CAL-AM WATER COMPANY - DUARTE | BUENA VISTA WELL 2 | 1910186-019 | INORGANIC | 01291 | CYANIDE | 036 | 2014/12/03 | < | 100.000 | 2017/12
CAL-AM WATER COMPANY - DUARTE | BUENA VISTA WELL 2 | 1910186-019 | RADIOLOGICAL | 01501 | GROSS ALPHA | 003 | 2012/09/18 | < | 3.000 | 2012/12 | DUE
CAL-AM WATER COMPANY - DUARTE | BUENA VISTA WELL 2 | 1910186-019 | RADIOLOGICAL | 09501 | RADIUM 226 | 000 |  |  |  |  | DUE
CAL-AM WATER COMPANY - DUARTE | BUENA VISTA WELL 2 | 1910186-019 | RADIOLOGICAL | 11501 | RADIUM 228 | 003 | 2012/09/18 | < | .000 | 2012/12 | DUE
CAL-AM WATER COMPANY - DUARTE | BUENA VISTA WELL 2 | 1910186-019 | RADIOLOGICAL | 28012 | URANIUM (PCI/L) | 003 | 2012/09/18 | < | 1.000 | 2012/12 | DUE
CAL-AM WATER COMPANY - DUARTE | BUENA VISTA WELL 2 | 1910186-019 | REGULATED VOC | 32102 | CARBON TETRACHLORIDE | 012 | 2014/12/03 | < | .500 | 2015/12
CAL-AM WATER COMPANY - DUARTE | BUENA VISTA WELL 2 | 1910186-019 | REGULATED VOC | 34010 | TOLUENE | 012 | 2014/12/03 | < | .500 | 2015/12
CAL-AM WATER COMPANY - DUARTE | BUENA VISTA WELL 2 | 1910186-019 | REGULATED VOC | 34030 | BENZENE | 012 | 2014/12/03 | < | .500 | 2015/12
CAL-AM WATER COMPANY - DUARTE | BUENA VISTA WELL 2 | 1910186-019 | REGULATED VOC | 34301 | MONOCHLOROBENZENE | 012 | 2014/12/03 | < | .500 | 2015/12
CAL-AM WATER COMPANY - DUARTE | BUENA VISTA WELL 2 | 1910186-019 | REGULATED VOC | 34371 | ETHYLBENZENE | 012 | 2014/12/03 | < | .500 | 2015/12
CAL-AM WATER COMPANY - DUARTE | BUENA VISTA WELL 2 | 1910186-019 | REGULATED VOC | 34423 | DICHLOROMETHANE | 012 | 2014/12/03 | < | .500 | 2015/12
CAL-AM WATER COMPANY - DUARTE | BUENA VISTA WELL 2 | 1910186-019 | REGULATED VOC | 34475 | TETRACHLOROETHYLENE | 012 | 2014/12/03 | < | .500 | 2015/12
CAL-AM WATER COMPANY - DUARTE | BUENA VISTA WELL 2 | 1910186-019 | REGULATED VOC | 34488 | TRICHLOROFLUOROMETHANE | 012 | 2014/12/03 | < | 5.000 | 2015/12
CAL-AM WATER COMPANY - DUARTE | BUENA VISTA WELL 2 | 1910186-019 | REGULATED VOC | 34496 | 1,1-DICHLOROETHANE | 012 | 2014/12/03 | < | .500 | 2015/12
CAL-AM WATER COMPANY - DUARTE | BUENA VISTA WELL 2 | 1910186-019 | REGULATED VOC | 34501 | 1,1-DICHLOROETHYLENE | 012 | 2014/12/03 | < | .500 | 2015/12
CAL-AM WATER COMPANY - DUARTE | BUENA VISTA WELL 2 | 1910186-019 | REGULATED VOC | 34506 | 1,1,1-TRICHLOROETHANE | 012 | 2014/12/03 | < | .500 | 2015/12
CAL-AM WATER COMPANY - DUARTE | BUENA VISTA WELL 2 | 1910186-019 | REGULATED VOC | 34511 | 1,1,2-TRICHLOROETHANE | 012 | 2014/12/03 | < | .500 | 2015/12
CAL-AM WATER COMPANY - DUARTE | BUENA VISTA WELL 2 | 1910186-019 | REGULATED VOC | 34516 | 1,1,2,2-TETRACHLOROETHANE | 012 | 2014/12/03 | < | .500 | 2015/12
CAL-AM WATER COMPANY - DUARTE | BUENA VISTA WELL 2 | 1910186-019 | REGULATED VOC | 34531 | 1,2-DICHLOROETHANE | 012 | 2014/12/03 | < | .500 | 2015/12
CAL-AM WATER COMPANY - DUARTE | BUENA VISTA WELL 2 | 1910186-019 | REGULATED VOC | 34536 | 1,2-DICHLOROBENZENE | 012 | 2014/12/03 | < | .500 | 2015/12
CAL-AM WATER COMPANY - DUARTE | BUENA VISTA WELL 2 | 1910186-019 | REGULATED VOC | 34541 | 1,2-DICHLOROPROPANE | 012 | 2014/12/03 | < | .500 | 2015/12
CAL-AM WATER COMPANY - DUARTE | BUENA VISTA WELL 2 | 1910186-019 | REGULATED VOC | 34546 | TRANS-1,2-DICHLOROETHYLENE | 012 | 2014/12/03 | < | .500 | 2015/12
CAL-AM WATER COMPANY - DUARTE | BUENA VISTA WELL 2 | 1910186-019 | REGULATED VOC | 34551 | 1,2,4-TRICHLOROBENZENE | 012 | 2014/12/03 | < | .500 | 2015/12
CAL-AM WATER COMPANY - DUARTE | BUENA VISTA WELL 2 | 1910186-019 | REGULATED VOC | 34561 | 1,3-DICHLOROPROPENE (TOTAL) | 012 | 2014/12/03 | < | .500 | 2015/12
CAL-AM WATER COMPANY - DUARTE | BUENA VISTA WELL 2 | 1910186-019 | REGULATED VOC | 34571 | 1,4-DICHLOROBENZENE | 012 | 2014/12/03 | < | .500 | 2015/12
CAL-AM WATER COMPANY - DUARTE | BUENA VISTA WELL 2 | 1910186-019 | SECONDARY/GP | 38260 | FOAMING AGENTS (MBAS) | 036 | 2011/04/13 | < | .050 | 2014/04 | DUE
CAL-AM WATER COMPANY - DUARTE | BUENA VISTA WELL 2 | 1910186-019 | REGULATED SOC | 39100 | DI(2-ETHYLHEXYL)PHTHALATE | 033 | 2013/09/18 | < | 3.000 | 2016/06
CAL-AM WATER COMPANY - DUARTE | BUENA VISTA WELL 2 | 1910186-019 | REGULATED VOC | 39175 | VINYL CHLORIDE | 012 | 2014/12/03 | < | .500 | 2015/12
CAL-AM WATER COMPANY - DUARTE | BUENA VISTA WELL 2 | 1910186-019 | REGULATED VOC | 39180 | TRICHLOROETHYLENE | 012 | 2014/12/03 | < | .500 | 2015/12
CAL-AM WATER COMPANY - DUARTE | BUENA VISTA WELL 2 | 1910186-019 | REGULATED VOC | 46491 | METHYL-TERT-BUTYL-ETHER (MTBE) | 012 | 2014/12/03 | < | 3.000 | 2015/12
CAL-AM WATER COMPANY - DUARTE | BUENA VISTA WELL 2 | 1910186-019 | SECONDARY/GP | 70300 | TOTAL DISSOLVED SOLIDS | 036 | 2013/09/10 | . | 200.000 | 2016/09
CAL-AM WATER COMPANY - DUARTE | BUENA VISTA WELL 2 | 1910186-019 | SECONDARY/GP | 71830 | HYDROXIDE ALKALINITY | 036 | 2011/04/13 | < | 2.000 | 2014/04 | DUE
CAL-AM WATER COMPANY - DUARTE | BUENA VISTA WELL 2 | 1910186-019 | NITRATE/NITRITE | 71850 | NITRATE (AS NO3) | 012 | 2014/12/03 | . | 4.100 | 2015/12
CAL-AM WATER COMPANY - DUARTE | BUENA VISTA WELL 2 | 1910186-019 | INORGANIC | 71900 | MERCURY | 036 | 2014/12/03 | < | 1.000 | 2017/12
CAL-AM WATER COMPANY - DUARTE | BUENA VISTA WELL 2 | 1910186-019 | REGULATED VOC | 77093 | CIS-1,2-DICHLOROETHYLENE | 012 | 2014/12/03 | < | .500 | 2015/12
CAL-AM WATER COMPANY - DUARTE | BUENA VISTA WELL 2 | 1910186-019 | REGULATED VOC | 77128 | STYRENE | 012 | 2014/12/03 | < | .500 | 2015/12
CAL-AM WATER COMPANY - DUARTE | BUENA VISTA WELL 2 | 1910186-019 | REGULATED VOC | 81551 | XYLENES (TOTAL) | 012 | 2014/12/03 | < | .000 | 2015/12
CAL-AM WATER COMPANY - DUARTE | BUENA VISTA WELL 2 | 1910186-019 | REGULATED VOC | 81611 | 1,1,2-TRICHLORO-1,2,2-TRIFLUOROETHANE | 012 | 2014/12/03 | < | 10.000 | 2015/12
CAL-AM WATER COMPANY - DUARTE | BUENA VISTA WELL 2 | 1910186-019 | SECONDARY/GP | 82079 | TURBIDITY, LABORATORY | 036 | 2011/04/13 | . | .054 | 2014/04 | DUE
CAL-AM WATER COMPANY - DUARTE | CROWNHAVEN WELL #2 - PENDING | 1910186-020 |  |  | *** ALL SCHEDULE CONSTITUENTS ARE WAIVED *** | 999
CAL-AM WATER COMPANY - DUARTE | SANTA FE WELL #2 - PENDING | 1910186-021 |  |  | *** ALL SCHEDULE CONSTITUENTS ARE WAIVED *** | 999
CAL-AM WATER COMPANY - DUARTE | SITE 1-2040 SOUTH MOUNTAIN AVE-STG2 DBP | 1910186-800 | (UNIDENTIFIED GROUP) | A-041 | MONOBROMOACETIC ACID (MBAA) | 003 | 2015/01/29 | < | 1.000 | 2015/04
CAL-AM WATER COMPANY - DUARTE | SITE 1-2040 SOUTH MOUNTAIN AVE-STG2 DBP | 1910186-800 | (UNIDENTIFIED GROUP) | A-042 | MONOCHLOROACETIC ACID (MCAA) | 003 | 2015/01/29 | < | 2.000 | 2015/04
CAL-AM WATER COMPANY - DUARTE | SITE 1-2040 SOUTH MOUNTAIN AVE-STG2 DBP | 1910186-800 | (UNIDENTIFIED GROUP) | A-049 | HALOACETIC ACIDS (5) (HAA5) | 003 | 2015/01/29 | . | 1.100 | 2015/04
CAL-AM WATER COMPANY - DUARTE | SITE 1-2040 SOUTH MOUNTAIN AVE-STG2 DBP | 1910186-800 | STATE UCMR | 32101 | BROMODICHLORMETHANE (THM) | 003 | 2015/01/29 | < | 1.000 | 2015/04
CAL-AM WATER COMPANY - DUARTE | SITE 1-2040 SOUTH MOUNTAIN AVE-STG2 DBP | 1910186-800 | STATE UCMR | 32104 | BROMOFORM (THM) | 003 | 2015/01/29 | < | 1.000 | 2015/04
CAL-AM WATER COMPANY - DUARTE | SITE 1-2040 SOUTH MOUNTAIN AVE-STG2 DBP | 1910186-800 | STATE UCMR | 32105 | DIBROMOCHLOROMETHANE (THM) | 003 | 2015/01/29 | . | 1.200 | 2015/04
CAL-AM WATER COMPANY - DUARTE | SITE 1-2040 SOUTH MOUNTAIN AVE-STG2 DBP | 1910186-800 | STATE UCMR | 32106 | CHLOROFORM (THM) | 003 | 2015/01/29 | < | 1.000 | 2015/04
CAL-AM WATER COMPANY - DUARTE | SITE 1-2040 SOUTH MOUNTAIN AVE-STG2 DBP | 1910186-800 | (UNIDENTIFIED GROUP) | 77288 | DICHLOROACETIC ACID (DCAA) | 003 | 2015/01/29 | < | 1.000 | 2015/04
CAL-AM WATER COMPANY - DUARTE | SITE 1-2040 SOUTH MOUNTAIN AVE-STG2 DBP | 1910186-800 | TRIHALOMETHANES | 82080 | TOTAL TRIHALOMETHANES | 003 | 2015/01/29 | . | 3.800 | 2015/04
CAL-AM WATER COMPANY - DUARTE | SITE 1-2040 SOUTH MOUNTAIN AVE-STG2 DBP | 1910186-800 | (UNIDENTIFIED GROUP) | 82721 | DIBROMOACETIC ACID (DBAA) | 003 | 2015/01/29 | . | 1.100 | 2015/04
CAL-AM WATER COMPANY - DUARTE | SITE 1-2040 SOUTH MOUNTAIN AVE-STG2 DBP | 1910186-800 | (UNIDENTIFIED GROUP) | 82723 | TRICHLOROACETIC ACID (TCAA) | 003 | 2015/01/29 | < | 1.000 | 2015/04
CAL-AM WATER COMPANY - DUARTE | SITE 2-402 EAST ALTERN ST-STG2 DBP | 1910186-801 | (UNIDENTIFIED GROUP) | A-041 | MONOBROMOACETIC ACID (MBAA) | 003 | 2015/01/29 | < | 1.000 | 2015/04
CAL-AM WATER COMPANY - DUARTE | SITE 2-402 EAST ALTERN ST-STG2 DBP | 1910186-801 | (UNIDENTIFIED GROUP) | A-042 | MONOCHLOROACETIC ACID (MCAA) | 003 | 2015/01/29 | < | 2.000 | 2015/04
CAL-AM WATER COMPANY - DUARTE | SITE 2-402 EAST ALTERN ST-STG2 DBP | 1910186-801 | (UNIDENTIFIED GROUP) | A-049 | HALOACETIC ACIDS (5) (HAA5) | 003 | 2015/01/29 | . | 1.000 | 2015/04
CAL-AM WATER COMPANY - DUARTE | SITE 2-402 EAST ALTERN ST-STG2 DBP | 1910186-801 | STATE UCMR | 32101 | BROMODICHLORMETHANE (THM) | 003 | 2015/01/29 | < | 1.000 | 2015/04
CAL-AM WATER COMPANY - DUARTE | SITE 2-402 EAST ALTERN ST-STG2 DBP | 1910186-801 | STATE UCMR | 32104 | BROMOFORM (THM) | 003 | 2015/01/29 | < | 1.000 | 2015/04
CAL-AM WATER COMPANY - DUARTE | SITE 2-402 EAST ALTERN ST-STG2 DBP | 1910186-801 | STATE UCMR | 32105 | DIBROMOCHLOROMETHANE (THM) | 003 | 2015/01/29 | . | 1.100 | 2015/04
CAL-AM WATER COMPANY - DUARTE | SITE 2-402 EAST ALTERN ST-STG2 DBP | 1910186-801 | STATE UCMR | 32106 | CHLOROFORM (THM) | 003 | 2015/01/29 | < | 1.000 | 2015/04
CAL-AM WATER COMPANY - DUARTE | SITE 2-402 EAST ALTERN ST-STG2 DBP | 1910186-801 | (UNIDENTIFIED GROUP) | 77288 | DICHLOROACETIC ACID (DCAA) | 003 | 2015/01/29 | < | 1.000 | 2015/04
CAL-AM WATER COMPANY - DUARTE | SITE 2-402 EAST ALTERN ST-STG2 DBP | 1910186-801 | TRIHALOMETHANES | 82080 | TOTAL TRIHALOMETHANES | 003 | 2015/01/29 | . | 3.500 | 2015/04
CAL-AM WATER COMPANY - DUARTE | SITE 2-402 EAST ALTERN ST-STG2 DBP | 1910186-801 | (UNIDENTIFIED GROUP) | 82721 | DIBROMOACETIC ACID (DBAA) | 003 | 2015/01/29 | . | 1.000 | 2015/04
CAL-AM WATER COMPANY - DUARTE | SITE 2-402 EAST ALTERN ST-STG2 DBP | 1910186-801 | (UNIDENTIFIED GROUP) | 82723 | TRICHLOROACETIC ACID (TCAA) | 003 | 2015/01/29 | < | 1.000 | 2015/04
CAL-AM WATER COMPANY - DUARTE | SITE 3-411 EAST BENRUD ST-STG2 DBP | 1910186-802 | (UNIDENTIFIED GROUP) | A-041 | MONOBROMOACETIC ACID (MBAA) | 003 | 2015/01/29 | < | 1.000 | 2015/04
CAL-AM WATER COMPANY - DUARTE | SITE 3-411 EAST BENRUD ST-STG2 DBP | 1910186-802 | (UNIDENTIFIED GROUP) | A-042 | MONOCHLOROACETIC ACID (MCAA) | 003 | 2015/01/29 | < | 2.000 | 2015/04
CAL-AM WATER COMPANY - DUARTE | SITE 3-411 EAST BENRUD ST-STG2 DBP | 1910186-802 | (UNIDENTIFIED GROUP) | A-049 | HALOACETIC ACIDS (5) (HAA5) | 003 | 2015/01/29 | . | 1.100 | 2015/04
CAL-AM WATER COMPANY - DUARTE | SITE 3-411 EAST BENRUD ST-STG2 DBP | 1910186-802 | STATE UCMR | 32101 | BROMODICHLORMETHANE (THM) | 003 | 2015/01/29 | < | 1.000 | 2015/04
CAL-AM WATER COMPANY - DUARTE | SITE 3-411 EAST BENRUD ST-STG2 DBP | 1910186-802 | STATE UCMR | 32104 | BROMOFORM (THM) | 003 | 2015/01/29 | < | 1.000 | 2015/04
CAL-AM WATER COMPANY - DUARTE | SITE 3-411 EAST BENRUD ST-STG2 DBP | 1910186-802 | STATE UCMR | 32105 | DIBROMOCHLOROMETHANE (THM) | 003 | 2015/01/29 | < | 1.000 | 2015/04
CAL-AM WATER COMPANY - DUARTE | SITE 3-411 EAST BENRUD ST-STG2 DBP | 1910186-802 | STATE UCMR | 32106 | CHLOROFORM (THM) | 003 | 2015/01/29 | < | 1.000 | 2015/04
CAL-AM WATER COMPANY - DUARTE | SITE 3-411 EAST BENRUD ST-STG2 DBP | 1910186-802 | (UNIDENTIFIED GROUP) | 77288 | DICHLOROACETIC ACID (DCAA) | 003 | 2015/01/29 | < | 1.000 | 2015/04
CAL-AM WATER COMPANY - DUARTE | SITE 3-411 EAST BENRUD ST-STG2 DBP | 1910186-802 | TRIHALOMETHANES | 82080 | TOTAL TRIHALOMETHANES | 003 | 2015/01/29 | . | 2.500 | 2015/04
CAL-AM WATER COMPANY - DUARTE | SITE 3-411 EAST BENRUD ST-STG2 DBP | 1910186-802 | (UNIDENTIFIED GROUP) | 82721 | DIBROMOACETIC ACID (DBAA) | 003 | 2015/01/29 | . | 1.100 | 2015/04
CAL-AM WATER COMPANY - DUARTE | SITE 3-411 EAST BENRUD ST-STG2 DBP | 1910186-802 | (UNIDENTIFIED GROUP) | 82723 | TRICHLOROACETIC ACID (TCAA) | 003 | 2015/01/29 | < | 1.000 | 2015/04
CAL-AM WATER COMPANY - DUARTE | SITE 4-2305 HIGH MESA DRIVE-STG2 DBP | 1910186-803 | (UNIDENTIFIED GROUP) | A-041 | MONOBROMOACETIC ACID (MBAA) | 003 | 2015/01/29 | < | 1.000 | 2015/04
CAL-AM WATER COMPANY - DUARTE | SITE 4-2305 HIGH MESA DRIVE-STG2 DBP | 1910186-803 | (UNIDENTIFIED GROUP) | A-042 | MONOCHLOROACETIC ACID (MCAA) | 003 | 2015/01/29 | < | 2.000 | 2015/04
CAL-AM WATER COMPANY - DUARTE | SITE 4-2305 HIGH MESA DRIVE-STG2 DBP | 1910186-803 | (UNIDENTIFIED GROUP) | A-049 | HALOACETIC ACIDS (5) (HAA5) | 003 | 2015/01/29 | . | 3.400 | 2015/04
CAL-AM WATER COMPANY - DUARTE | SITE 4-2305 HIGH MESA DRIVE-STG2 DBP | 1910186-803 | STATE UCMR | 32101 | BROMODICHLORMETHANE (THM) | 003 | 2015/01/29 | . | 2.000 | 2015/04
CAL-AM WATER COMPANY - DUARTE | SITE 4-2305 HIGH MESA DRIVE-STG2 DBP | 1910186-803 | STATE UCMR | 32104 | BROMOFORM (THM) | 003 | 2015/01/29 | . | 3.400 | 2015/04
CAL-AM WATER COMPANY - DUARTE | SITE 4-2305 HIGH MESA DRIVE-STG2 DBP | 1910186-803 | STATE UCMR | 32105 | DIBROMOCHLOROMETHANE (THM) | 003 | 2015/01/29 | . | 3.700 | 2015/04
CAL-AM WATER COMPANY - DUARTE | SITE 4-2305 HIGH MESA DRIVE-STG2 DBP | 1910186-803 | STATE UCMR | 32106 | CHLOROFORM (THM) | 003 | 2015/01/29 | . | 1.200 | 2015/04
CAL-AM WATER COMPANY - DUARTE | SITE 4-2305 HIGH MESA DRIVE-STG2 DBP | 1910186-803 | (UNIDENTIFIED GROUP) | 77288 | DICHLOROACETIC ACID (DCAA) | 003 | 2015/01/29 | . | 1.200 | 2015/04
CAL-AM WATER COMPANY - DUARTE | SITE 4-2305 HIGH MESA DRIVE-STG2 DBP | 1910186-803 | TRIHALOMETHANES | 82080 | TOTAL TRIHALOMETHANES | 003 | 2015/01/29 | . | 10.000 | 2015/04
CAL-AM WATER COMPANY - DUARTE | SITE 4-2305 HIGH MESA DRIVE-STG2 DBP | 1910186-803 | (UNIDENTIFIED GROUP) | 82721 | DIBROMOACETIC ACID (DBAA) | 003 | 2015/01/29 | . | 2.200 | 2015/04
CAL-AM WATER COMPANY - DUARTE | SITE 4-2305 HIGH MESA DRIVE-STG2 DBP | 1910186-803 | (UNIDENTIFIED GROUP) | 82723 | TRICHLOROACETIC ACID (TCAA) | 003 | 2015/01/29 | < | 1.000 | 2015/04
SUBURBAN WATER SYSTEMS-COVINA KNOLLS | PURCHASED TREATED WATER - CIC | 1910200-002 |  |  | *** ALL SCHEDULE CONSTITUENTS ARE WAIVED *** | 999
SUBURBAN WATER SYSTEMS-COVINA KNOLLS | SITE 1-19615 E. PUENTE ST-STG2 DBP | 1910200-800 | (UNIDENTIFIED GROUP) | A-041 | MONOBROMOACETIC ACID (MBAA) | 003 | 2015/01/22 | < | 1.000 | 2015/04
SUBURBAN WATER SYSTEMS-COVINA KNOLLS | SITE 1-19615 E. PUENTE ST-STG2 DBP | 1910200-800 | (UNIDENTIFIED GROUP) | A-042 | MONOCHLOROACETIC ACID (MCAA) | 003 | 2015/01/22 | < | 2.000 | 2015/04
SUBURBAN WATER SYSTEMS-COVINA KNOLLS | SITE 1-19615 E. PUENTE ST-STG2 DBP | 1910200-800 | (UNIDENTIFIED GROUP) | A-049 | HALOACETIC ACIDS (5) (HAA5) | 003 | 2015/01/22 | . | 8.100 | 2015/04
SUBURBAN WATER SYSTEMS-COVINA KNOLLS | SITE 1-19615 E. PUENTE ST-STG2 DBP | 1910200-800 | STATE UCMR | 32101 | BROMODICHLORMETHANE (THM) | 003 | 2015/01/22 | . | 6.300 | 2015/04
SUBURBAN WATER SYSTEMS-COVINA KNOLLS | SITE 1-19615 E. PUENTE ST-STG2 DBP | 1910200-800 | STATE UCMR | 32104 | BROMOFORM (THM) | 003 | 2015/01/22 | . | 2.600 | 2015/04
SUBURBAN WATER SYSTEMS-COVINA KNOLLS | SITE 1-19615 E. PUENTE ST-STG2 DBP | 1910200-800 | STATE UCMR | 32105 | DIBROMOCHLOROMETHANE (THM) | 003 | 2015/01/22 | . | 7.900 | 2015/04
SUBURBAN WATER SYSTEMS-COVINA KNOLLS | SITE 1-19615 E. PUENTE ST-STG2 DBP | 1910200-800 | STATE UCMR | 32106 | CHLOROFORM (THM) | 003 | 2015/01/22 | . | 6.700 | 2015/04
SUBURBAN WATER SYSTEMS-COVINA KNOLLS | SITE 1-19615 E. PUENTE ST-STG2 DBP | 1910200-800 | (UNIDENTIFIED GROUP) | 77288 | DICHLOROACETIC ACID (DCAA) | 003 | 2015/01/22 | . | 3.600 | 2015/04
SUBURBAN WATER SYSTEMS-COVINA KNOLLS | SITE 1-19615 E. PUENTE ST-STG2 DBP | 1910200-800 | TRIHALOMETHANES | 82080 | TOTAL TRIHALOMETHANES | 003 | 2015/01/22 | . | 24.000 | 2015/04
SUBURBAN WATER SYSTEMS-COVINA KNOLLS | SITE 1-19615 E. PUENTE ST-STG2 DBP | 1910200-800 | (UNIDENTIFIED GROUP) | 82721 | DIBROMOACETIC ACID (DBAA) | 003 | 2015/01/22 | . | 2.300 | 2015/04
SUBURBAN WATER SYSTEMS-COVINA KNOLLS | SITE 1-19615 E. PUENTE ST-STG2 DBP | 1910200-800 | (UNIDENTIFIED GROUP) | 82723 | TRICHLOROACETIC ACID (TCAA) | 003 | 2015/01/22 | . | 2.200 | 2015/04
SUBURBAN WATER SYSTEMS-COVINA KNOLLS | SITE 2-20485 RANCHO LA FLORESTA-STG2 DBP | 1910200-801 | (UNIDENTIFIED GROUP) | A-041 | MONOBROMOACETIC ACID (MBAA) | 003 | 2015/01/22 | < | 1.000 | 2015/04
SUBURBAN WATER SYSTEMS-COVINA KNOLLS | SITE 2-20485 RANCHO LA FLORESTA-STG2 DBP | 1910200-801 | (UNIDENTIFIED GROUP) | A-042 | MONOCHLOROACETIC ACID (MCAA) | 003 | 2015/01/22 | < | 2.000 | 2015/04
SUBURBAN WATER SYSTEMS-COVINA KNOLLS | SITE 2-20485 RANCHO LA FLORESTA-STG2 DBP | 1910200-801 | (UNIDENTIFIED GROUP) | A-049 | HALOACETIC ACIDS (5) (HAA5) | 003 | 2015/01/22 | . | 9.200 | 2015/04
SUBURBAN WATER SYSTEMS-COVINA KNOLLS | SITE 2-20485 RANCHO LA FLORESTA-STG2 DBP | 1910200-801 | STATE UCMR | 32101 | BROMODICHLORMETHANE (THM) | 003 | 2015/01/22 | . | 7.400 | 2015/04
SUBURBAN WATER SYSTEMS-COVINA KNOLLS | SITE 2-20485 RANCHO LA FLORESTA-STG2 DBP | 1910200-801 | STATE UCMR | 32104 | BROMOFORM (THM) | 003 | 2015/01/22 | . | 3.000 | 2015/04
SUBURBAN WATER SYSTEMS-COVINA KNOLLS | SITE 2-20485 RANCHO LA FLORESTA-STG2 DBP | 1910200-801 | STATE UCMR | 32105 | DIBROMOCHLOROMETHANE (THM) | 003 | 2015/01/22 | . | 8.800 | 2015/04
SUBURBAN WATER SYSTEMS-COVINA KNOLLS | SITE 2-20485 RANCHO LA FLORESTA-STG2 DBP | 1910200-801 | STATE UCMR | 32106 | CHLOROFORM (THM) | 003 | 2015/01/22 | . | 8.600 | 2015/04
SUBURBAN WATER SYSTEMS-COVINA KNOLLS | SITE 2-20485 RANCHO LA FLORESTA-STG2 DBP | 1910200-801 | (UNIDENTIFIED GROUP) | 77288 | DICHLOROACETIC ACID (DCAA) | 003 | 2015/01/22 | . | 4.700 | 2015/04
SUBURBAN WATER SYSTEMS-COVINA KNOLLS | SITE 2-20485 RANCHO LA FLORESTA-STG2 DBP | 1910200-801 | TRIHALOMETHANES | 82080 | TOTAL TRIHALOMETHANES | 003 | 2015/01/22 | . | 28.000 | 2015/04
SUBURBAN WATER SYSTEMS-COVINA KNOLLS | SITE 2-20485 RANCHO LA FLORESTA-STG2 DBP | 1910200-801 | (UNIDENTIFIED GROUP) | 82721 | DIBROMOACETIC ACID (DBAA) | 003 | 2015/01/22 | . | 2.300 | 2015/04
SUBURBAN WATER SYSTEMS-COVINA KNOLLS | SITE 2-20485 RANCHO LA FLORESTA-STG2 DBP | 1910200-801 | (UNIDENTIFIED GROUP) | 82723 | TRICHLOROACETIC ACID (TCAA) | 003 | 2015/01/22 | . | 2.200 | 2015/04
SUBURBAN WATER SYSTEMS-SAN JOSE | 139-W4-STANDBY | 1910205-027 | REGULATED SOC | A-001 | THIOBENCARB | 108 | 2013/12/11 | < | 1.000 | 2022/12
SUBURBAN WATER SYSTEMS-SAN JOSE | 139-W4-STANDBY | 1910205-027 | INORGANIC | A-031 | PERCHLORATE | 108 | 2014/12/16 | . | 11.000 | 2023/12
SUBURBAN WATER SYSTEMS-SAN JOSE | 139-W4-STANDBY | 1910205-027 | SECONDARY/GP | 00081 | COLOR | 108 | 2011/03/18 | < | .000 | 2020/03
SUBURBAN WATER SYSTEMS-SAN JOSE | 139-W4-STANDBY | 1910205-027 | SECONDARY/GP | 00086 | ODOR THRESHOLD @ 60 C | 108 | 2011/03/18 |  | 1.000 | 2020/03
SUBURBAN WATER SYSTEMS-SAN JOSE | 139-W4-STANDBY | 1910205-027 | SECONDARY/GP | 00095 | SPECIFIC CONDUCTANCE | 108 | 2011/03/18 | . | 500.000 | 2020/03
SUBURBAN WATER SYSTEMS-SAN JOSE | 139-W4-STANDBY | 1910205-027 | SECONDARY/GP | 00403 | PH, LABORATORY | 108 | 2005/12/21 | . | 7.400 | 2014/12 | DUE
SUBURBAN WATER SYSTEMS-SAN JOSE | 139-W4-STANDBY | 1910205-027 | SECONDARY/GP | 00440 | BICARBONATE ALKALINITY | 108 | 2011/03/18 | . | 200.000 | 2020/03
SUBURBAN WATER SYSTEMS-SAN JOSE | 139-W4-STANDBY | 1910205-027 | SECONDARY/GP | 00445 | CARBONATE ALKALINITY | 108 | 2011/03/18 | < | .000 | 2020/03
SUBURBAN WATER SYSTEMS-SAN JOSE | 139-W4-STANDBY | 1910205-027 | NITRATE/NITRITE | 00620 | NITRITE (AS N) | 108 | 2014/12/16 | < | 400.000 | 2023/12
SUBURBAN WATER SYSTEMS-SAN JOSE | 139-W4-STANDBY | 1910205-027 | SECONDARY/GP | 00900 | HARDNESS (TOTAL) AS CACO3 | 108 | 2011/03/18 | . | 210.000 | 2020/03
SUBURBAN WATER SYSTEMS-SAN JOSE | 139-W4-STANDBY | 1910205-027 | SECONDARY/GP | 00916 | CALCIUM | 108 | 2011/03/18 | . | 59.000 | 2020/03
SUBURBAN WATER SYSTEMS-SAN JOSE | 139-W4-STANDBY | 1910205-027 | SECONDARY/GP | 00927 | MAGNESIUM | 108 | 2011/03/18 | . | 14.000 | 2020/03
SUBURBAN WATER SYSTEMS-SAN JOSE | 139-W4-STANDBY | 1910205-027 | SECONDARY/GP | 00929 | SODIUM | 108 | 2011/03/18 |  | 21.000 | 2020/03
SUBURBAN WATER SYSTEMS-SAN JOSE | 139-W4-STANDBY | 1910205-027 | SECONDARY/GP | 00940 | CHLORIDE | 108 | 2011/03/18 | . | 15.000 | 2020/03
SUBURBAN WATER SYSTEMS-SAN JOSE | 139-W4-STANDBY | 1910205-027 | SECONDARY/GP | 00945 | SULFATE | 108 | 2011/03/18 |  | 37.000 | 2020/03
SUBURBAN WATER SYSTEMS-SAN JOSE | 139-W4-STANDBY | 1910205-027 | INORGANIC | 00951 | FLUORIDE (F) (NATURAL-SOURCE) | 108 | 2014/12/16 | . | .490 | 2023/12
SUBURBAN WATER SYSTEMS-SAN JOSE | 139-W4-STANDBY | 1910205-027 | INORGANIC | 01002 | ARSENIC | 108 | 2014/12/16 | < | 2.000 | 2023/12
SUBURBAN WATER SYSTEMS-SAN JOSE | 139-W4-STANDBY | 1910205-027 | INORGANIC | 01007 | BARIUM | 108 | 2014/12/16 | < | 100.000 | 2023/12
SUBURBAN WATER SYSTEMS-SAN JOSE | 139-W4-STANDBY | 1910205-027 | INORGANIC | 01012 | BERYLLIUM | 108 | 2014/12/16 | < | 1.000 | 2023/12
SUBURBAN WATER SYSTEMS-SAN JOSE | 139-W4-STANDBY | 1910205-027 | INORGANIC | 01027 | CADMIUM | 108 | 2014/12/16 | < | 1.000 | 2023/12
SUBURBAN WATER SYSTEMS-SAN JOSE | 139-W4-STANDBY | 1910205-027 | INORGANIC | 01032 | CHROMIUM, HEXAVALENT | 108 | 2014/12/16 | . | 3.500 | 2023/12
SUBURBAN WATER SYSTEMS-SAN JOSE | 139-W4-STANDBY | 1910205-027 | INORGANIC | 01034 | CHROMIUM (TOTAL) | 108 | 2014/12/16 | < | 10.000 | 2023/12
SUBURBAN WATER SYSTEMS-SAN JOSE | 139-W4-STANDBY | 1910205-027 | SECONDARY/GP | 01042 | COPPER | 108 | 2011/03/18 | < | .000 | 2020/03
SUBURBAN WATER SYSTEMS-SAN JOSE | 139-W4-STANDBY | 1910205-027 | SECONDARY/GP | 01045 | IRON | 108 | 2011/03/18 | < | .000 | 2020/03
SUBURBAN WATER SYSTEMS-SAN JOSE | 139-W4-STANDBY | 1910205-027 | SECONDARY/GP | 01055 | MANGANESE | 108 | 2011/03/18 | < | .000 | 2020/03
SUBURBAN WATER SYSTEMS-SAN JOSE | 139-W4-STANDBY | 1910205-027 | INORGANIC | 01059 | THALLIUM | 108 | 2014/12/16 | < | 1.000 | 2023/12
SUBURBAN WATER SYSTEMS-SAN JOSE | 139-W4-STANDBY | 1910205-027 | INORGANIC | 01067 | NICKEL | 108 | 2014/12/16 | < | 10.000 | 2023/12
SUBURBAN WATER SYSTEMS-SAN JOSE | 139-W4-STANDBY | 1910205-027 | SECONDARY/GP | 01077 | SILVER | 108 | 2014/12/16 | < | 10.000 | 2023/12
SUBURBAN WATER SYSTEMS-SAN JOSE | 139-W4-STANDBY | 1910205-027 | SECONDARY/GP | 01092 | ZINC | 108 | 2011/03/18 | < | .000 | 2020/03
SUBURBAN WATER SYSTEMS-SAN JOSE | 139-W4-STANDBY | 1910205-027 | INORGANIC | 01097 | ANTIMONY | 108 | 2014/12/16 | < | 6.000 | 2023/12
SUBURBAN WATER SYSTEMS-SAN JOSE | 139-W4-STANDBY | 1910205-027 | INORGANIC | 01105 | ALUMINUM | 108 | 2014/12/16 | < | 50.000 | 2023/12
SUBURBAN WATER SYSTEMS-SAN JOSE | 139-W4-STANDBY | 1910205-027 | INORGANIC | 01147 | SELENIUM | 108 | 2014/12/16 | < | 5.000 | 2023/12
SUBURBAN WATER SYSTEMS-SAN JOSE | 139-W4-STANDBY | 1910205-027 | INORGANIC | 01291 | CYANIDE | 108 | 2014/12/16 | < | 100.000 | 2023/12
SUBURBAN WATER SYSTEMS-SAN JOSE | 139-W4-STANDBY | 1910205-027 | RADIOLOGICAL | 01501 | GROSS ALPHA | 108 | 2011/11/10 | < | .000 | 2020/11
SUBURBAN WATER SYSTEMS-SAN JOSE | 139-W4-STANDBY | 1910205-027 | RADIOLOGICAL | 09501 | RADIUM 226 | 000 |  |  |  |  | DUE
SUBURBAN WATER SYSTEMS-SAN JOSE | 139-W4-STANDBY | 1910205-027 | RADIOLOGICAL | 11501 | RADIUM 228 | 108 | 2011/11/10 | < | .000 | 2020/11
SUBURBAN WATER SYSTEMS-SAN JOSE | 139-W4-STANDBY | 1910205-027 | RADIOLOGICAL | 28012 | URANIUM (PCI/L) | 108 | 2011/11/10 | . | 2.000 | 2020/11
SUBURBAN WATER SYSTEMS-SAN JOSE | 139-W4-STANDBY | 1910205-027 | REGULATED VOC | 32102 | CARBON TETRACHLORIDE | 108 | 2011/11/10 | < | .000 | 2020/11
SUBURBAN WATER SYSTEMS-SAN JOSE | 139-W4-STANDBY | 1910205-027 | REGULATED VOC | 34010 | TOLUENE | 108 | 2011/11/10 | < | .000 | 2020/11
SUBURBAN WATER SYSTEMS-SAN JOSE | 139-W4-STANDBY | 1910205-027 | REGULATED VOC | 34030 | BENZENE | 108 | 2011/11/10 | < | .000 | 2020/11
SUBURBAN WATER SYSTEMS-SAN JOSE | 139-W4-STANDBY | 1910205-027 | REGULATED VOC | 34301 | MONOCHLOROBENZENE | 108 | 2011/11/10 | < | .000 | 2020/11
SUBURBAN WATER SYSTEMS-SAN JOSE | 139-W4-STANDBY | 1910205-027 | REGULATED VOC | 34371 | ETHYLBENZENE | 108 | 2011/11/10 | < | .000 | 2020/11
SUBURBAN WATER SYSTEMS-SAN JOSE | 139-W4-STANDBY | 1910205-027 | REGULATED VOC | 34423 | DICHLOROMETHANE | 108 | 2011/11/10 | < | .000 | 2020/11
SUBURBAN WATER SYSTEMS-SAN JOSE | 139-W4-STANDBY | 1910205-027 | REGULATED VOC | 34475 | TETRACHLOROETHYLENE | 108 | 2011/11/10 | < | .000 | 2020/11
SUBURBAN WATER SYSTEMS-SAN JOSE | 139-W4-STANDBY | 1910205-027 | REGULATED VOC | 34488 | TRICHLOROFLUOROMETHANE | 108 | 2011/11/10 | < | .000 | 2020/11
SUBURBAN WATER SYSTEMS-SAN JOSE | 139-W4-STANDBY | 1910205-027 | REGULATED VOC | 34496 | 1,1-DICHLOROETHANE | 108 | 2011/11/10 | < | .000 | 2020/11
SUBURBAN WATER SYSTEMS-SAN JOSE | 139-W4-STANDBY | 1910205-027 | REGULATED VOC | 34501 | 1,1-DICHLOROETHYLENE | 108 | 2011/11/10 | < | .000 | 2020/11
SUBURBAN WATER SYSTEMS-SAN JOSE | 139-W4-STANDBY | 1910205-027 | REGULATED VOC | 34506 | 1,1,1-TRICHLOROETHANE | 108 | 2011/11/10 | < | .000 | 2020/11
SUBURBAN WATER SYSTEMS-SAN JOSE | 139-W4-STANDBY | 1910205-027 | REGULATED VOC | 34511 | 1,1,2-TRICHLOROETHANE | 108 | 2011/11/10 | < | .000 | 2020/11
SUBURBAN WATER SYSTEMS-SAN JOSE | 139-W4-STANDBY | 1910205-027 | REGULATED VOC | 34516 | 1,1,2,2-TETRACHLOROETHANE | 108 | 2011/11/10 | < | .000 | 2020/11
SUBURBAN WATER SYSTEMS-SAN JOSE | 139-W4-STANDBY | 1910205-027 | REGULATED VOC | 34531 | 1,2-DICHLOROETHANE | 108 | 2011/11/10 | < | .000 | 2020/11
SUBURBAN WATER SYSTEMS-SAN JOSE | 139-W4-STANDBY | 1910205-027 | REGULATED VOC | 34536 | 1,2-DICHLOROBENZENE | 108 | 2011/11/10 | < | .000 | 2020/11
SUBURBAN WATER SYSTEMS-SAN JOSE | 139-W4-STANDBY | 1910205-027 | REGULATED VOC | 34541 | 1,2-DICHLOROPROPANE | 108 | 2011/11/10 | < | .000 | 2020/11
SUBURBAN WATER SYSTEMS-SAN JOSE | 139-W4-STANDBY | 1910205-027 | REGULATED VOC | 34546 | TRANS-1,2-DICHLOROETHYLENE | 108 | 2011/11/10 | < | .000 | 2020/11
SUBURBAN WATER SYSTEMS-SAN JOSE | 139-W4-STANDBY | 1910205-027 | REGULATED VOC | 34551 | 1,2,4-TRICHLOROBENZENE | 108 | 2011/11/10 | < | .000 | 2020/11
SUBURBAN WATER SYSTEMS-SAN JOSE | 139-W4-STANDBY | 1910205-027 | REGULATED VOC | 34561 | 1,3-DICHLOROPROPENE (TOTAL) | 108 | 2011/11/10 | < | .000 | 2020/11
SUBURBAN WATER SYSTEMS-SAN JOSE | 139-W4-STANDBY | 1910205-027 | REGULATED VOC | 34571 | 1,4-DICHLOROBENZENE | 108 | 2011/11/10 | < | .000 | 2020/11
SUBURBAN WATER SYSTEMS-SAN JOSE | 139-W4-STANDBY | 1910205-027 | SECONDARY/GP | 38260 | FOAMING AGENTS (MBAS) | 108 | 2011/03/18 | < | .000 | 2020/03
SUBURBAN WATER SYSTEMS-SAN JOSE | 139-W4-STANDBY | 1910205-027 | REGULATED SOC | 39100 | DI(2-ETHYLHEXYL)PHTHALATE | 108 | 2013/12/11 | < | 3.000 | 2022/12
SUBURBAN WATER SYSTEMS-SAN JOSE | 139-W4-STANDBY | 1910205-027 | REGULATED VOC | 39175 | VINYL CHLORIDE | 108 | 2011/11/10 | < | .000 | 2020/11
SUBURBAN WATER SYSTEMS-SAN JOSE | 139-W4-STANDBY | 1910205-027 | REGULATED VOC | 39180 | TRICHLOROETHYLENE | 108 | 2011/11/10 | < | .000 | 2020/11
SUBURBAN WATER SYSTEMS-SAN JOSE | 139-W4-STANDBY | 1910205-027 | REGULATED VOC | 46491 | METHYL-TERT-BUTYL-ETHER (MTBE) | 108 | 2011/11/10 | < | .000 | 2020/11
SUBURBAN WATER SYSTEMS-SAN JOSE | 139-W4-STANDBY | 1910205-027 | SECONDARY/GP | 70300 | TOTAL DISSOLVED SOLIDS | 108 | 2014/12/16 | . | 320.000 | 2023/12
SUBURBAN WATER SYSTEMS-SAN JOSE | 139-W4-STANDBY | 1910205-027 | SECONDARY/GP | 71830 | HYDROXIDE ALKALINITY | 108 | 2011/03/18 | < | .000 | 2020/03
SUBURBAN WATER SYSTEMS-SAN JOSE | 139-W4-STANDBY | 1910205-027 | NITRATE/NITRITE | 71850 | NITRATE (AS NO3) | 108 | 2014/12/16 | . | 50.000 | 2023/12
SUBURBAN WATER SYSTEMS-SAN JOSE | 139-W4-STANDBY | 1910205-027 | INORGANIC | 71900 | MERCURY | 108 | 2014/12/16 | < | 1.000 | 2023/12
SUBURBAN WATER SYSTEMS-SAN JOSE | 139-W4-STANDBY | 1910205-027 | REGULATED VOC | 77093 | CIS-1,2-DICHLOROETHYLENE | 108 | 2011/11/10 | < | .000 | 2020/11
SUBURBAN WATER SYSTEMS-SAN JOSE | 139-W4-STANDBY | 1910205-027 | REGULATED VOC | 77128 | STYRENE | 108 | 2011/11/10 | < | .000 | 2020/11
SUBURBAN WATER SYSTEMS-SAN JOSE | 139-W4-STANDBY | 1910205-027 | REGULATED VOC | 81551 | XYLENES (TOTAL) | 108 | 2011/11/10 | < | .000 | 2020/11
SUBURBAN WATER SYSTEMS-SAN JOSE | 139-W4-STANDBY | 1910205-027 | REGULATED VOC | 81611 | 1,1,2-TRICHLORO-1,2,2-TRIFLUOROETHANE | 108 | 2011/11/10 | < | .000 | 2020/11
SUBURBAN WATER SYSTEMS-SAN JOSE | 139-W4-STANDBY | 1910205-027 | SECONDARY/GP | 82079 | TURBIDITY, LABORATORY | 108 | 2011/03/18 | . | .280 | 2020/03
SUBURBAN WATER SYSTEMS-SAN JOSE | 140-W3-STANDBY | 1910205-030 | REGULATED SOC | A-001 | THIOBENCARB | 108 | 2011/12/15 | < | .000 | 2020/12
SUBURBAN WATER SYSTEMS-SAN JOSE | 140-W3-STANDBY | 1910205-030 | INORGANIC | A-031 | PERCHLORATE | 108 | 2014/12/17 | . | 5.900 | 2023/12
SUBURBAN WATER SYSTEMS-SAN JOSE | 140-W3-STANDBY | 1910205-030 | SECONDARY/GP | 00081 | COLOR | 108 | 2014/12/17 | < | .000 | 2023/12
SUBURBAN WATER SYSTEMS-SAN JOSE | 140-W3-STANDBY | 1910205-030 | SECONDARY/GP | 00086 | ODOR THRESHOLD @ 60 C | 108 | 2014/12/17 | . | 1.000 | 2023/12
SUBURBAN WATER SYSTEMS-SAN JOSE | 140-W3-STANDBY | 1910205-030 | SECONDARY/GP | 00095 | SPECIFIC CONDUCTANCE | 108 | 2014/12/17 | . | 700.000 | 2023/12
SUBURBAN WATER SYSTEMS-SAN JOSE | 140-W3-STANDBY | 1910205-030 | SECONDARY/GP | 00403 | PH, LABORATORY | 108 | 2014/12/17 | . | 7.590 | 2023/12
SUBURBAN WATER SYSTEMS-SAN JOSE | 140-W3-STANDBY | 1910205-030 | SECONDARY/GP | 00440 | BICARBONATE ALKALINITY | 108 | 2014/12/17 | . | 280.000 | 2023/12
SUBURBAN WATER SYSTEMS-SAN JOSE | 140-W3-STANDBY | 1910205-030 | SECONDARY/GP | 00445 | CARBONATE ALKALINITY | 108 | 2014/12/17 | < | .000 | 2023/12
SUBURBAN WATER SYSTEMS-SAN JOSE | 140-W3-STANDBY | 1910205-030 | NITRATE/NITRITE | 00620 | NITRITE (AS N) | 108 | 2014/12/17 | < | 400.000 | 2023/12
SUBURBAN WATER SYSTEMS-SAN JOSE | 140-W3-STANDBY | 1910205-030 | SECONDARY/GP | 00900 | HARDNESS (TOTAL) AS CACO3 | 108 | 2014/12/17 | . | 300.000 | 2023/12
SUBURBAN WATER SYSTEMS-SAN JOSE | 140-W3-STANDBY | 1910205-030 | SECONDARY/GP | 00916 | CALCIUM | 108 | 2014/12/17 | . | 85.800 | 2023/12
SUBURBAN WATER SYSTEMS-SAN JOSE | 140-W3-STANDBY | 1910205-030 | SECONDARY/GP | 00927 | MAGNESIUM | 108 | 2014/12/17 | . | 20.200 | 2023/12
SUBURBAN WATER SYSTEMS-SAN JOSE | 140-W3-STANDBY | 1910205-030 | SECONDARY/GP | 00929 | SODIUM | 108 | 2014/12/17 | . | 33.000 | 2023/12
SUBURBAN WATER SYSTEMS-SAN JOSE | 140-W3-STANDBY | 1910205-030 | SECONDARY/GP | 00940 | CHLORIDE | 108 | 2014/12/17 | . | 37.000 | 2023/12
SUBURBAN WATER SYSTEMS-SAN JOSE | 140-W3-STANDBY | 1910205-030 | SECONDARY/GP | 00945 | SULFATE | 108 | 2014/12/17 | . | 61.000 | 2023/12
SUBURBAN WATER SYSTEMS-SAN JOSE | 140-W3-STANDBY | 1910205-030 | INORGANIC | 00951 | FLUORIDE (F) (NATURAL-SOURCE) | 108 | 2014/12/17 | . | .370 | 2023/12
SUBURBAN WATER SYSTEMS-SAN JOSE | 140-W3-STANDBY | 1910205-030 | INORGANIC | 01002 | ARSENIC | 108 | 2014/12/17 | . | 2.300 | 2023/12
SUBURBAN WATER SYSTEMS-SAN JOSE | 140-W3-STANDBY | 1910205-030 | INORGANIC | 01007 | BARIUM | 108 | 2014/12/17 | . | 150.000 | 2023/12
SUBURBAN WATER SYSTEMS-SAN JOSE | 140-W3-STANDBY | 1910205-030 | INORGANIC | 01012 | BERYLLIUM | 108 | 2014/12/17 | < | 1.000 | 2023/12
SUBURBAN WATER SYSTEMS-SAN JOSE | 140-W3-STANDBY | 1910205-030 | INORGANIC | 01027 | CADMIUM | 108 | 2014/12/17 | < | 1.000 | 2023/12
SUBURBAN WATER SYSTEMS-SAN JOSE | 140-W3-STANDBY | 1910205-030 | INORGANIC | 01032 | CHROMIUM, HEXAVALENT | 108 | 2014/12/17 | . | 8.700 | 2023/12
SUBURBAN WATER SYSTEMS-SAN JOSE | 140-W3-STANDBY | 1910205-030 | INORGANIC | 01034 | CHROMIUM (TOTAL) | 108 | 2014/12/17 | . | 15.000 | 2023/12
SUBURBAN WATER SYSTEMS-SAN JOSE | 140-W3-STANDBY | 1910205-030 | SECONDARY/GP | 01042 | COPPER | 108 | 2014/12/17 | < | 50.000 | 2023/12
SUBURBAN WATER SYSTEMS-SAN JOSE | 140-W3-STANDBY | 1910205-030 | SECONDARY/GP | 01045 | IRON | 108 | 2014/12/17 | . | 2600.000 | 2023/12
SUBURBAN WATER SYSTEMS-SAN JOSE | 140-W3-STANDBY | 1910205-030 | SECONDARY/GP | 01055 | MANGANESE | 108 | 2014/12/17 | . | 84.000 | 2023/12
SUBURBAN WATER SYSTEMS-SAN JOSE | 140-W3-STANDBY | 1910205-030 | INORGANIC | 01059 | THALLIUM | 108 | 2014/12/17 | < | 1.000 | 2023/12
SUBURBAN WATER SYSTEMS-SAN JOSE | 140-W3-STANDBY | 1910205-030 | INORGANIC | 01067 | NICKEL | 108 | 2014/12/17 | < | 10.000 | 2023/12
SUBURBAN WATER SYSTEMS-SAN JOSE | 140-W3-STANDBY | 1910205-030 | SECONDARY/GP | 01077 | SILVER | 108 | 2014/12/17 | < | 10.000 | 2023/12
SUBURBAN WATER SYSTEMS-SAN JOSE | 140-W3-STANDBY | 1910205-030 | SECONDARY/GP | 01092 | ZINC | 108 | 2014/12/17 | < | 50.000 | 2023/12
SUBURBAN WATER SYSTEMS-SAN JOSE | 140-W3-STANDBY | 1910205-030 | INORGANIC | 01097 | ANTIMONY | 108 | 2014/12/17 | < | 6.000 | 2023/12
SUBURBAN WATER SYSTEMS-SAN JOSE | 140-W3-STANDBY | 1910205-030 | INORGANIC | 01105 | ALUMINUM | 108 | 2014/12/17 | < | 50.000 | 2023/12
SUBURBAN WATER SYSTEMS-SAN JOSE | 140-W3-STANDBY | 1910205-030 | INORGANIC | 01147 | SELENIUM | 108 | 2014/12/17 | < | 5.000 | 2023/12
SUBURBAN WATER SYSTEMS-SAN JOSE | 140-W3-STANDBY | 1910205-030 | INORGANIC | 01291 | CYANIDE | 108 | 2014/12/17 | < | 100.000 | 2023/12
SUBURBAN WATER SYSTEMS-SAN JOSE | 140-W3-STANDBY | 1910205-030 | RADIOLOGICAL | 01501 | GROSS ALPHA | 108 | 2011/12/15 | . | 4.140 | 2020/12
SUBURBAN WATER SYSTEMS-SAN JOSE | 140-W3-STANDBY | 1910205-030 | RADIOLOGICAL | 09501 | RADIUM 226 | 000 |  |  |  |  | DUE
SUBURBAN WATER SYSTEMS-SAN JOSE | 140-W3-STANDBY | 1910205-030 | RADIOLOGICAL | 11501 | RADIUM 228 | 108 | 2011/12/15 | . | .103 | 2020/12
SUBURBAN WATER SYSTEMS-SAN JOSE | 140-W3-STANDBY | 1910205-030 | RADIOLOGICAL | 28012 | URANIUM (PCI/L) | 108 | 2011/12/15 | . | 3.300 | 2020/12
SUBURBAN WATER SYSTEMS-SAN JOSE | 140-W3-STANDBY | 1910205-030 | REGULATED VOC | 32102 | CARBON TETRACHLORIDE | 108 | 2011/12/15 | < | .000 | 2020/12
SUBURBAN WATER SYSTEMS-SAN JOSE | 140-W3-STANDBY | 1910205-030 | REGULATED VOC | 34010 | TOLUENE | 108 | 2011/12/15 | < | .000 | 2020/12
SUBURBAN WATER SYSTEMS-SAN JOSE | 140-W3-STANDBY | 1910205-030 | REGULATED VOC | 34030 | BENZENE | 108 | 2011/12/15 | < | .000 | 2020/12
SUBURBAN WATER SYSTEMS-SAN JOSE | 140-W3-STANDBY | 1910205-030 | REGULATED VOC | 34301 | MONOCHLOROBENZENE | 108 | 2011/12/15 | < | .000 | 2020/12
SUBURBAN WATER SYSTEMS-SAN JOSE | 140-W3-STANDBY | 1910205-030 | REGULATED VOC | 34371 | ETHYLBENZENE | 108 | 2011/12/15 | < | .000 | 2020/12
SUBURBAN WATER SYSTEMS-SAN JOSE | 140-W3-STANDBY | 1910205-030 | REGULATED VOC | 34423 | DICHLOROMETHANE | 108 | 2011/12/15 | < | .000 | 2020/12
SUBURBAN WATER SYSTEMS-SAN JOSE | 140-W3-STANDBY | 1910205-030 | REGULATED VOC | 34475 | TETRACHLOROETHYLENE | 108 | 2011/12/15 | < | .000 | 2020/12
SUBURBAN WATER SYSTEMS-SAN JOSE | 140-W3-STANDBY | 1910205-030 | REGULATED VOC | 34488 | TRICHLOROFLUOROMETHANE | 108 | 2011/12/15 | < | .000 | 2020/12
SUBURBAN WATER SYSTEMS-SAN JOSE | 140-W3-STANDBY | 1910205-030 | REGULATED VOC | 34496 | 1,1-DICHLOROETHANE | 108 | 2011/12/15 | < | .000 | 2020/12
SUBURBAN WATER SYSTEMS-SAN JOSE | 140-W3-STANDBY | 1910205-030 | REGULATED VOC | 34501 | 1,1-DICHLOROETHYLENE | 108 | 2011/12/15 | < | .000 | 2020/12
SUBURBAN WATER SYSTEMS-SAN JOSE | 140-W3-STANDBY | 1910205-030 | REGULATED VOC | 34506 | 1,1,1-TRICHLOROETHANE | 108 | 2011/12/15 | < | .000 | 2020/12
SUBURBAN WATER SYSTEMS-SAN JOSE | 140-W3-STANDBY | 1910205-030 | REGULATED VOC | 34511 | 1,1,2-TRICHLOROETHANE | 108 | 2011/12/15 | < | .000 | 2020/12
SUBURBAN WATER SYSTEMS-SAN JOSE | 140-W3-STANDBY | 1910205-030 | REGULATED VOC | 34516 | 1,1,2,2-TETRACHLOROETHANE | 108 | 2011/12/15 | < | .000 | 2020/12
SUBURBAN WATER SYSTEMS-SAN JOSE | 140-W3-STANDBY | 1910205-030 | REGULATED VOC | 34531 | 1,2-DICHLOROETHANE | 108 | 2011/12/15 | < | .000 | 2020/12
SUBURBAN WATER SYSTEMS-SAN JOSE | 140-W3-STANDBY | 1910205-030 | REGULATED VOC | 34536 | 1,2-DICHLOROBENZENE | 108 | 2011/12/15 | < | .000 | 2020/12
SUBURBAN WATER SYSTEMS-SAN JOSE | 140-W3-STANDBY | 1910205-030 | REGULATED VOC | 34541 | 1,2-DICHLOROPROPANE | 108 | 2011/12/15 | < | .000 | 2020/12
SUBURBAN WATER SYSTEMS-SAN JOSE | 140-W3-STANDBY | 1910205-030 | REGULATED VOC | 34546 | TRANS-1,2-DICHLOROETHYLENE | 108 | 2011/12/15 | < | .000 | 2020/12
SUBURBAN WATER SYSTEMS-SAN JOSE | 140-W3-STANDBY | 1910205-030 | REGULATED VOC | 34551 | 1,2,4-TRICHLOROBENZENE | 108 | 2011/12/15 | < | .000 | 2020/12
SUBURBAN WATER SYSTEMS-SAN JOSE | 140-W3-STANDBY | 1910205-030 | REGULATED VOC | 34561 | 1,3-DICHLOROPROPENE (TOTAL) | 108 | 2011/12/15 | < | .000 | 2020/12
SUBURBAN WATER SYSTEMS-SAN JOSE | 140-W3-STANDBY | 1910205-030 | REGULATED VOC | 34571 | 1,4-DICHLOROBENZENE | 108 | 2011/12/15 | < | .000 | 2020/12
SUBURBAN WATER SYSTEMS-SAN JOSE | 140-W3-STANDBY | 1910205-030 | SECONDARY/GP | 38260 | FOAMING AGENTS (MBAS) | 108 | 2014/12/17 | < | .000 | 2023/12
SUBURBAN WATER SYSTEMS-SAN JOSE | 140-W3-STANDBY | 1910205-030 | REGULATED SOC | 39100 | DI(2-ETHYLHEXYL)PHTHALATE | 108 | 2011/12/15 | < | .000 | 2020/12
SUBURBAN WATER SYSTEMS-SAN JOSE | 140-W3-STANDBY | 1910205-030 | REGULATED VOC | 39175 | VINYL CHLORIDE | 108 | 2011/12/15 | < | .000 | 2020/12
SUBURBAN WATER SYSTEMS-SAN JOSE | 140-W3-STANDBY | 1910205-030 | REGULATED VOC | 39180 | TRICHLOROETHYLENE | 108 | 2011/12/15 | < | .000 | 2020/12
SUBURBAN WATER SYSTEMS-SAN JOSE | 140-W3-STANDBY | 1910205-030 | REGULATED VOC | 46491 | METHYL-TERT-BUTYL-ETHER (MTBE) | 108 | 2011/12/15 | < | .000 | 2020/12
SUBURBAN WATER SYSTEMS-SAN JOSE | 140-W3-STANDBY | 1910205-030 | SECONDARY/GP | 70300 | TOTAL DISSOLVED SOLIDS | 108 | 2014/12/17 | . | 440.000 | 2023/12
SUBURBAN WATER SYSTEMS-SAN JOSE | 140-W3-STANDBY | 1910205-030 | SECONDARY/GP | 71830 | HYDROXIDE ALKALINITY | 108 | 2014/12/17 | < | .000 | 2023/12
SUBURBAN WATER SYSTEMS-SAN JOSE | 140-W3-STANDBY | 1910205-030 | NITRATE/NITRITE | 71850 | NITRATE (AS NO3) | 012 | 2014/12/17 | . | 50.000 | 2015/12
SUBURBAN WATER SYSTEMS-SAN JOSE | 140-W3-STANDBY | 1910205-030 | INORGANIC | 71900 | MERCURY | 108 | 2014/12/17 | < | 1.000 | 2023/12
SUBURBAN WATER SYSTEMS-SAN JOSE | 140-W3-STANDBY | 1910205-030 | REGULATED VOC | 77093 | CIS-1,2-DICHLOROETHYLENE | 108 | 2011/12/15 | < | .000 | 2020/12
SUBURBAN WATER SYSTEMS-SAN JOSE | 140-W3-STANDBY | 1910205-030 | REGULATED VOC | 77128 | STYRENE | 108 | 2011/12/15 | < | .000 | 2020/12
SUBURBAN WATER SYSTEMS-SAN JOSE | 140-W3-STANDBY | 1910205-030 | REGULATED VOC | 81551 | XYLENES (TOTAL) | 108 | 2011/12/15 | < | .000 | 2020/12
SUBURBAN WATER SYSTEMS-SAN JOSE | 140-W3-STANDBY | 1910205-030 | REGULATED VOC | 81611 | 1,1,2-TRICHLORO-1,2,2-TRIFLUOROETHANE | 108 | 2011/12/15 | < | .000 | 2020/12
SUBURBAN WATER SYSTEMS-SAN JOSE | 140-W3-STANDBY | 1910205-030 | SECONDARY/GP | 82079 | TURBIDITY, LABORATORY | 108 | 2014/12/17 | . | 2.400 | 2023/12
SUBURBAN WATER SYSTEMS-SAN JOSE | 147-W3 | 1910205-034 | REGULATED SOC | A-001 | THIOBENCARB | 033 | 2013/05/20 | < | 1.000 | 2016/02
SUBURBAN WATER SYSTEMS-SAN JOSE | 147-W3 | 1910205-034 | INORGANIC | A-031 | PERCHLORATE | 012 | 2015/03/09 | < | 4.000 | 2016/03
SUBURBAN WATER SYSTEMS-SAN JOSE | 147-W3 | 1910205-034 | SECONDARY/GP | 00081 | COLOR | 036 | 2014/08/14 | < | .000 | 2017/08
SUBURBAN WATER SYSTEMS-SAN JOSE | 147-W3 | 1910205-034 | SECONDARY/GP | 00086 | ODOR THRESHOLD @ 60 C | 036 | 2014/08/14 | . | 1.000 | 2017/08
SUBURBAN WATER SYSTEMS-SAN JOSE | 147-W3 | 1910205-034 | SECONDARY/GP | 00095 | SPECIFIC CONDUCTANCE | 036 | 2014/08/14 | . | 540.000 | 2017/08
SUBURBAN WATER SYSTEMS-SAN JOSE | 147-W3 | 1910205-034 | SECONDARY/GP | 00403 | PH, LABORATORY | 036 | 2014/08/14 | . | 7.660 | 2017/08
SUBURBAN WATER SYSTEMS-SAN JOSE | 147-W3 | 1910205-034 | SECONDARY/GP | 00440 | BICARBONATE ALKALINITY | 036 | 2014/08/14 | . | 240.000 | 2017/08
SUBURBAN WATER SYSTEMS-SAN JOSE | 147-W3 | 1910205-034 | SECONDARY/GP | 00445 | CARBONATE ALKALINITY | 036 | 2014/08/14 | < | .000 | 2017/08
SUBURBAN WATER SYSTEMS-SAN JOSE | 147-W3 | 1910205-034 | NITRATE/NITRITE | 00620 | NITRITE (AS N) | 036 | 2014/08/15 | < | 400.000 | 2017/08
SUBURBAN WATER SYSTEMS-SAN JOSE | 147-W3 | 1910205-034 | SECONDARY/GP | 00900 | HARDNESS (TOTAL) AS CACO3 | 036 | 2014/08/14 | . | 180.000 | 2017/08
SUBURBAN WATER SYSTEMS-SAN JOSE | 147-W3 | 1910205-034 | SECONDARY/GP | 00916 | CALCIUM | 036 | 2014/08/14 | . | 48.500 | 2017/08
SUBURBAN WATER SYSTEMS-SAN JOSE | 147-W3 | 1910205-034 | SECONDARY/GP | 00927 | MAGNESIUM | 036 | 2014/08/14 | . | 13.000 | 2017/08
SUBURBAN WATER SYSTEMS-SAN JOSE | 147-W3 | 1910205-034 | SECONDARY/GP | 00929 | SODIUM | 036 | 2014/08/14 | . | 43.000 | 2017/08
SUBURBAN WATER SYSTEMS-SAN JOSE | 147-W3 | 1910205-034 | SECONDARY/GP | 00940 | CHLORIDE | 036 | 2014/08/14 | . | 20.000 | 2017/08
SUBURBAN WATER SYSTEMS-SAN JOSE | 147-W3 | 1910205-034 | SECONDARY/GP | 00945 | SULFATE | 036 | 2014/08/14 | . | 58.000 | 2017/08
SUBURBAN WATER SYSTEMS-SAN JOSE | 147-W3 | 1910205-034 | INORGANIC | 00951 | FLUORIDE (F) (NATURAL-SOURCE) | 036 | 2014/08/15 | . | .380 | 2017/08
SUBURBAN WATER SYSTEMS-SAN JOSE | 147-W3 | 1910205-034 | INORGANIC | 01002 | ARSENIC | 036 | 2014/08/15 | < | 2.000 | 2017/08
SUBURBAN WATER SYSTEMS-SAN JOSE | 147-W3 | 1910205-034 | INORGANIC | 01007 | BARIUM | 036 | 2014/08/15 | < | 100.000 | 2017/08
SUBURBAN WATER SYSTEMS-SAN JOSE | 147-W3 | 1910205-034 | INORGANIC | 01012 | BERYLLIUM | 036 | 2014/08/15 | < | 1.000 | 2017/08
SUBURBAN WATER SYSTEMS-SAN JOSE | 147-W3 | 1910205-034 | INORGANIC | 01027 | CADMIUM | 036 | 2014/08/15 | < | 1.000 | 2017/08
SUBURBAN WATER SYSTEMS-SAN JOSE | 147-W3 | 1910205-034 | INORGANIC | 01032 | CHROMIUM, HEXAVALENT | 036 | 2013/08/13 | . | 8.900 | 2016/08
SUBURBAN WATER SYSTEMS-SAN JOSE | 147-W3 | 1910205-034 | INORGANIC | 01034 | CHROMIUM (TOTAL) | 036 | 2014/08/15 | . | 11.000 | 2017/08
SUBURBAN WATER SYSTEMS-SAN JOSE | 147-W3 | 1910205-034 | SECONDARY/GP | 01042 | COPPER | 036 | 2014/08/14 | < | 50.000 | 2017/08
SUBURBAN WATER SYSTEMS-SAN JOSE | 147-W3 | 1910205-034 | SECONDARY/GP | 01045 | IRON | 036 | 2014/08/14 | < | 100.000 | 2017/08
SUBURBAN WATER SYSTEMS-SAN JOSE | 147-W3 | 1910205-034 | SECONDARY/GP | 01055 | MANGANESE | 036 | 2014/08/14 | < | 20.000 | 2017/08
SUBURBAN WATER SYSTEMS-SAN JOSE | 147-W3 | 1910205-034 | INORGANIC | 01059 | THALLIUM | 036 | 2014/08/15 | < | 1.000 | 2017/08
SUBURBAN WATER SYSTEMS-SAN JOSE | 147-W3 | 1910205-034 | INORGANIC | 01067 | NICKEL | 036 | 2014/08/15 | < | 10.000 | 2017/08
SUBURBAN WATER SYSTEMS-SAN JOSE | 147-W3 | 1910205-034 | SECONDARY/GP | 01077 | SILVER | 036 | 2014/08/15 | < | 10.000 | 2017/08
SUBURBAN WATER SYSTEMS-SAN JOSE | 147-W3 | 1910205-034 | SECONDARY/GP | 01092 | ZINC | 036 | 2014/08/14 | < | 50.000 | 2017/08
SUBURBAN WATER SYSTEMS-SAN JOSE | 147-W3 | 1910205-034 | INORGANIC | 01097 | ANTIMONY | 036 | 2014/08/15 | < | 6.000 | 2017/08
SUBURBAN WATER SYSTEMS-SAN JOSE | 147-W3 | 1910205-034 | INORGANIC | 01105 | ALUMINUM | 036 | 2014/08/15 | . | 58.000 | 2017/08
SUBURBAN WATER SYSTEMS-SAN JOSE | 147-W3 | 1910205-034 | INORGANIC | 01147 | SELENIUM | 036 | 2014/08/15 | < | 5.000 | 2017/08
SUBURBAN WATER SYSTEMS-SAN JOSE | 147-W3 | 1910205-034 | INORGANIC | 01291 | CYANIDE | 036 | 2014/08/15 | < | 100.000 | 2017/08
SUBURBAN WATER SYSTEMS-SAN JOSE | 147-W3 | 1910205-034 | RADIOLOGICAL | 01501 | GROSS ALPHA | 003 | 2014/05/13 | < | 3.000 | 2014/08 | DUE
SUBURBAN WATER SYSTEMS-SAN JOSE | 147-W3 | 1910205-034 | RADIOLOGICAL | 09501 | RADIUM 226 | 003 | 2005/06/16 | < | .000 | 2005/09 | DUE
SUBURBAN WATER SYSTEMS-SAN JOSE | 147-W3 | 1910205-034 | RADIOLOGICAL | 11501 | RADIUM 228 | 003 | 2014/05/13 | < | .000 | 2014/08 | DUE
SUBURBAN WATER SYSTEMS-SAN JOSE | 147-W3 | 1910205-034 | RADIOLOGICAL | 28012 | URANIUM (PCI/L) | 072 | 2011/05/16 | . | 1.800 | 2017/05
SUBURBAN WATER SYSTEMS-SAN JOSE | 147-W3 | 1910205-034 | REGULATED VOC | 32102 | CARBON TETRACHLORIDE | 012 | 2015/03/09 | < | .500 | 2016/03
SUBURBAN WATER SYSTEMS-SAN JOSE | 147-W3 | 1910205-034 | REGULATED VOC | 34010 | TOLUENE | 012 | 2015/03/09 | < | .500 | 2016/03
SUBURBAN WATER SYSTEMS-SAN JOSE | 147-W3 | 1910205-034 | REGULATED VOC | 34030 | BENZENE | 012 | 2015/03/09 | < | .500 | 2016/03
SUBURBAN WATER SYSTEMS-SAN JOSE | 147-W3 | 1910205-034 | REGULATED VOC | 34301 | MONOCHLOROBENZENE | 012 | 2015/03/09 | < | .500 | 2016/03
SUBURBAN WATER SYSTEMS-SAN JOSE | 147-W3 | 1910205-034 | REGULATED VOC | 34371 | ETHYLBENZENE | 012 | 2015/03/09 | < | .500 | 2016/03
SUBURBAN WATER SYSTEMS-SAN JOSE | 147-W3 | 1910205-034 | REGULATED VOC | 34423 | DICHLOROMETHANE | 012 | 2015/03/09 | < | .500 | 2016/03
SUBURBAN WATER SYSTEMS-SAN JOSE | 147-W3 | 1910205-034 | REGULATED VOC | 34475 | TETRACHLOROETHYLENE | 012 | 2015/03/09 | . | 1.300 | 2016/03
SUBURBAN WATER SYSTEMS-SAN JOSE | 147-W3 | 1910205-034 | REGULATED VOC | 34488 | TRICHLOROFLUOROMETHANE | 012 | 2015/03/09 | < | 5.000 | 2016/03
SUBURBAN WATER SYSTEMS-SAN JOSE | 147-W3 | 1910205-034 | REGULATED VOC | 34496 | 1,1-DICHLOROETHANE | 012 | 2015/03/09 | < | .500 | 2016/03
SUBURBAN WATER SYSTEMS-SAN JOSE | 147-W3 | 1910205-034 | REGULATED VOC | 34501 | 1,1-DICHLOROETHYLENE | 012 | 2015/03/09 | . | 2.100 | 2016/03
SUBURBAN WATER SYSTEMS-SAN JOSE | 147-W3 | 1910205-034 | REGULATED VOC | 34506 | 1,1,1-TRICHLOROETHANE | 012 | 2015/03/09 | < | .500 | 2016/03
SUBURBAN WATER SYSTEMS-SAN JOSE | 147-W3 | 1910205-034 | REGULATED VOC | 34511 | 1,1,2-TRICHLOROETHANE | 012 | 2015/03/09 | < | .500 | 2016/03
SUBURBAN WATER SYSTEMS-SAN JOSE | 147-W3 | 1910205-034 | REGULATED VOC | 34516 | 1,1,2,2-TETRACHLOROETHANE | 012 | 2015/03/09 | < | .500 | 2016/03
SUBURBAN WATER SYSTEMS-SAN JOSE | 147-W3 | 1910205-034 | REGULATED VOC | 34531 | 1,2-DICHLOROETHANE | 012 | 2015/03/09 | < | .500 | 2016/03
SUBURBAN WATER SYSTEMS-SAN JOSE | 147-W3 | 1910205-034 | REGULATED VOC | 34536 | 1,2-DICHLOROBENZENE | 012 | 2015/03/09 | < | .500 | 2016/03
SUBURBAN WATER SYSTEMS-SAN JOSE | 147-W3 | 1910205-034 | REGULATED VOC | 34541 | 1,2-DICHLOROPROPANE | 012 | 2015/03/09 | < | .500 | 2016/03
SUBURBAN WATER SYSTEMS-SAN JOSE | 147-W3 | 1910205-034 | REGULATED VOC | 34546 | TRANS-1,2-DICHLOROETHYLENE | 012 | 2015/03/09 | < | .500 | 2016/03
SUBURBAN WATER SYSTEMS-SAN JOSE | 147-W3 | 1910205-034 | REGULATED VOC | 34551 | 1,2,4-TRICHLOROBENZENE | 012 | 2015/03/09 | < | .500 | 2016/03
SUBURBAN WATER SYSTEMS-SAN JOSE | 147-W3 | 1910205-034 | REGULATED VOC | 34561 | 1,3-DICHLOROPROPENE (TOTAL) | 012 | 2015/03/09 | < | .500 | 2016/03
SUBURBAN WATER SYSTEMS-SAN JOSE | 147-W3 | 1910205-034 | REGULATED VOC | 34571 | 1,4-DICHLOROBENZENE | 012 | 2015/03/09 | < | .500 | 2016/03
SUBURBAN WATER SYSTEMS-SAN JOSE | 147-W3 | 1910205-034 | SECONDARY/GP | 38260 | FOAMING AGENTS (MBAS) | 036 | 2014/08/14 | . | .050 | 2017/08
SUBURBAN WATER SYSTEMS-SAN JOSE | 147-W3 | 1910205-034 | REGULATED SOC | 39100 | DI(2-ETHYLHEXYL)PHTHALATE | 033 | 2013/05/20 | < | 3.000 | 2016/02
SUBURBAN WATER SYSTEMS-SAN JOSE | 147-W3 | 1910205-034 | REGULATED VOC | 39175 | VINYL CHLORIDE | 012 | 2015/03/09 | < | .500 | 2016/03
SUBURBAN WATER SYSTEMS-SAN JOSE | 147-W3 | 1910205-034 | REGULATED VOC | 39180 | TRICHLOROETHYLENE | 012 | 2015/03/09 | . | 2.200 | 2016/03
SUBURBAN WATER SYSTEMS-SAN JOSE | 147-W3 | 1910205-034 | REGULATED VOC | 46491 | METHYL-TERT-BUTYL-ETHER (MTBE) | 012 | 2015/03/09 | < | 3.000 | 2016/03
SUBURBAN WATER SYSTEMS-SAN JOSE | 147-W3 | 1910205-034 | SECONDARY/GP | 70300 | TOTAL DISSOLVED SOLIDS | 036 | 2014/08/14 | . | 340.000 | 2017/08
SUBURBAN WATER SYSTEMS-SAN JOSE | 147-W3 | 1910205-034 | SECONDARY/GP | 71830 | HYDROXIDE ALKALINITY | 036 | 2014/08/14 | < | .000 | 2017/08
SUBURBAN WATER SYSTEMS-SAN JOSE | 147-W3 | 1910205-034 | NITRATE/NITRITE | 71850 | NITRATE (AS NO3) | 012 | 2015/03/09 | . | 8.200 | 2016/03
SUBURBAN WATER SYSTEMS-SAN JOSE | 147-W3 | 1910205-034 | INORGANIC | 71900 | MERCURY | 036 | 2014/08/15 | < | 1.000 | 2017/08
SUBURBAN WATER SYSTEMS-SAN JOSE | 147-W3 | 1910205-034 | REGULATED VOC | 77093 | CIS-1,2-DICHLOROETHYLENE | 012 | 2015/03/09 | < | .500 | 2016/03
SUBURBAN WATER SYSTEMS-SAN JOSE | 147-W3 | 1910205-034 | REGULATED VOC | 77128 | STYRENE | 012 | 2015/03/09 | < | .500 | 2016/03
SUBURBAN WATER SYSTEMS-SAN JOSE | 147-W3 | 1910205-034 | REGULATED VOC | 81551 | XYLENES (TOTAL) | 012 | 2015/03/09 | < | .000 | 2016/03
SUBURBAN WATER SYSTEMS-SAN JOSE | 147-W3 | 1910205-034 | REGULATED VOC | 81611 | 1,1,2-TRICHLORO-1,2,2-TRIFLUOROETHANE | 012 | 2015/03/09 | < | 10.000 | 2016/03
SUBURBAN WATER SYSTEMS-SAN JOSE | 147-W3 | 1910205-034 | SECONDARY/GP | 82079 | TURBIDITY, LABORATORY | 036 | 2014/08/14 | < | .000 | 2017/08
SUBURBAN WATER SYSTEMS-SAN JOSE | 140-W5 | 1910205-045 | REGULATED SOC | A-001 | THIOBENCARB | 033 | 2013/05/20 | < | 1.000 | 2016/02
SUBURBAN WATER SYSTEMS-SAN JOSE | 140-W5 | 1910205-045 | INORGANIC | A-031 | PERCHLORATE | 012 | 2015/03/23 | . | 4.500 | 2016/03
SUBURBAN WATER SYSTEMS-SAN JOSE | 140-W5 | 1910205-045 | SECONDARY/GP | 00081 | COLOR | 036 | 2012/11/07 | < | .000 | 2015/11
SUBURBAN WATER SYSTEMS-SAN JOSE | 140-W5 | 1910205-045 | SECONDARY/GP | 00086 | ODOR THRESHOLD @ 60 C | 036 | 2012/11/07 |  | 1.000 | 2015/11
SUBURBAN WATER SYSTEMS-SAN JOSE | 140-W5 | 1910205-045 | SECONDARY/GP | 00095 | SPECIFIC CONDUCTANCE | 036 | 2012/11/07 | . | 460.000 | 2015/11
SUBURBAN WATER SYSTEMS-SAN JOSE | 140-W5 | 1910205-045 | SECONDARY/GP | 00403 | PH, LABORATORY | 036 | 2012/11/07 | . | 7.770 | 2015/11
SUBURBAN WATER SYSTEMS-SAN JOSE | 140-W5 | 1910205-045 | SECONDARY/GP | 00440 | BICARBONATE ALKALINITY | 036 | 2012/11/07 | . | 240.000 | 2015/11
SUBURBAN WATER SYSTEMS-SAN JOSE | 140-W5 | 1910205-045 | SECONDARY/GP | 00445 | CARBONATE ALKALINITY | 036 | 2012/11/07 | < | .000 | 2015/11
SUBURBAN WATER SYSTEMS-SAN JOSE | 140-W5 | 1910205-045 | NITRATE/NITRITE | 00620 | NITRITE (AS N) | 036 | 2012/11/07 | < | 400.000 | 2015/11
SUBURBAN WATER SYSTEMS-SAN JOSE | 140-W5 | 1910205-045 | SECONDARY/GP | 00900 | HARDNESS (TOTAL) AS CACO3 | 036 | 2012/11/07 | . | 170.000 | 2015/11
SUBURBAN WATER SYSTEMS-SAN JOSE | 140-W5 | 1910205-045 | SECONDARY/GP | 00916 | CALCIUM | 036 | 2012/11/07 | . | 47.000 | 2015/11
SUBURBAN WATER SYSTEMS-SAN JOSE | 140-W5 | 1910205-045 | SECONDARY/GP | 00927 | MAGNESIUM | 036 | 2012/11/07 | . | 13.000 | 2015/11
SUBURBAN WATER SYSTEMS-SAN JOSE | 140-W5 | 1910205-045 | SECONDARY/GP | 00929 | SODIUM | 036 | 2012/11/07 |  | 26.000 | 2015/11
SUBURBAN WATER SYSTEMS-SAN JOSE | 140-W5 | 1910205-045 | SECONDARY/GP | 00940 | CHLORIDE | 036 | 2012/11/07 | . | 16.000 | 2015/11
SUBURBAN WATER SYSTEMS-SAN JOSE | 140-W5 | 1910205-045 | SECONDARY/GP | 00945 | SULFATE | 036 | 2012/11/07 |  | 29.000 | 2015/11
SUBURBAN WATER SYSTEMS-SAN JOSE | 140-W5 | 1910205-045 | INORGANIC | 00951 | FLUORIDE (F) (NATURAL-SOURCE) | 036 | 2012/11/07 | . | .470 | 2015/11
SUBURBAN WATER SYSTEMS-SAN JOSE | 140-W5 | 1910205-045 | INORGANIC | 01002 | ARSENIC | 036 | 2012/11/07 | < | 2.000 | 2015/11
SUBURBAN WATER SYSTEMS-SAN JOSE | 140-W5 | 1910205-045 | INORGANIC | 01007 | BARIUM | 036 | 2012/11/07 | < | 100.000 | 2015/11
SUBURBAN WATER SYSTEMS-SAN JOSE | 140-W5 | 1910205-045 | INORGANIC | 01012 | BERYLLIUM | 036 | 2012/11/07 | < | 1.000 | 2015/11
SUBURBAN WATER SYSTEMS-SAN JOSE | 140-W5 | 1910205-045 | INORGANIC | 01027 | CADMIUM | 036 | 2012/11/07 | < | 1.000 | 2015/11
SUBURBAN WATER SYSTEMS-SAN JOSE | 140-W5 | 1910205-045 | INORGANIC | 01032 | CHROMIUM, HEXAVALENT | 036 | 2013/08/13 | . | 6.200 | 2016/08
SUBURBAN WATER SYSTEMS-SAN JOSE | 140-W5 | 1910205-045 | INORGANIC | 01034 | CHROMIUM (TOTAL) | 036 | 2012/11/07 | < | 10.000 | 2015/11
SUBURBAN WATER SYSTEMS-SAN JOSE | 140-W5 | 1910205-045 | SECONDARY/GP | 01042 | COPPER | 036 | 2012/11/07 | < | 50.000 | 2015/11
SUBURBAN WATER SYSTEMS-SAN JOSE | 140-W5 | 1910205-045 | SECONDARY/GP | 01045 | IRON | 001 | 2012/11/07 | < | 100.000 | 2012/12 | DUE
SUBURBAN WATER SYSTEMS-SAN JOSE | 140-W5 | 1910205-045 | SECONDARY/GP | 01055 | MANGANESE | 001 | 2012/11/07 | < | 20.000 | 2012/12 | DUE
SUBURBAN WATER SYSTEMS-SAN JOSE | 140-W5 | 1910205-045 | INORGANIC | 01059 | THALLIUM | 036 | 2012/11/07 | < | 1.000 | 2015/11
SUBURBAN WATER SYSTEMS-SAN JOSE | 140-W5 | 1910205-045 | INORGANIC | 01067 | NICKEL | 036 | 2012/11/07 | < | 10.000 | 2015/11
SUBURBAN WATER SYSTEMS-SAN JOSE | 140-W5 | 1910205-045 | SECONDARY/GP | 01077 | SILVER | 036 | 2012/11/07 | < | 10.000 | 2015/11
SUBURBAN WATER SYSTEMS-SAN JOSE | 140-W5 | 1910205-045 | SECONDARY/GP | 01092 | ZINC | 036 | 2012/11/07 | < | 50.000 | 2015/11
SUBURBAN WATER SYSTEMS-SAN JOSE | 140-W5 | 1910205-045 | INORGANIC | 01097 | ANTIMONY | 036 | 2012/11/07 | < | 6.000 | 2015/11
SUBURBAN WATER SYSTEMS-SAN JOSE | 140-W5 | 1910205-045 | INORGANIC | 01105 | ALUMINUM | 036 | 2012/11/07 | < | 50.000 | 2015/11
SUBURBAN WATER SYSTEMS-SAN JOSE | 140-W5 | 1910205-045 | INORGANIC | 01147 | SELENIUM | 036 | 2012/11/07 | < | 5.000 | 2015/11
SUBURBAN WATER SYSTEMS-SAN JOSE | 140-W5 | 1910205-045 | INORGANIC | 01291 | CYANIDE | 036 | 2012/11/07 | < | 100.000 | 2015/11
SUBURBAN WATER SYSTEMS-SAN JOSE | 140-W5 | 1910205-045 | RADIOLOGICAL | 01501 | GROSS ALPHA | 003 | 2013/08/28 | < | 3.000 | 2013/11 | DUE
SUBURBAN WATER SYSTEMS-SAN JOSE | 140-W5 | 1910205-045 | RADIOLOGICAL | 09501 | RADIUM 226 | 003 | 2004/09/16 | < | .000 | 2004/12 | DUE
SUBURBAN WATER SYSTEMS-SAN JOSE | 140-W5 | 1910205-045 | RADIOLOGICAL | 11501 | RADIUM 228 | 003 | 2013/08/28 | < | .000 | 2013/11 | DUE
SUBURBAN WATER SYSTEMS-SAN JOSE | 140-W5 | 1910205-045 | RADIOLOGICAL | 28012 | URANIUM (PCI/L) | 003 | 2013/08/28 | . | 1.500 | 2013/11 | DUE
SUBURBAN WATER SYSTEMS-SAN JOSE | 140-W5 | 1910205-045 | REGULATED VOC | 32102 | CARBON TETRACHLORIDE | 012 | 2015/03/23 | < | .500 | 2016/03
SUBURBAN WATER SYSTEMS-SAN JOSE | 140-W5 | 1910205-045 | REGULATED VOC | 34010 | TOLUENE | 012 | 2015/03/23 | < | .500 | 2016/03
SUBURBAN WATER SYSTEMS-SAN JOSE | 140-W5 | 1910205-045 | REGULATED VOC | 34030 | BENZENE | 012 | 2015/03/23 | < | .500 | 2016/03
SUBURBAN WATER SYSTEMS-SAN JOSE | 140-W5 | 1910205-045 | REGULATED VOC | 34301 | MONOCHLOROBENZENE | 012 | 2015/03/23 | < | .500 | 2016/03
SUBURBAN WATER SYSTEMS-SAN JOSE | 140-W5 | 1910205-045 | REGULATED VOC | 34371 | ETHYLBENZENE | 012 | 2015/03/23 | < | .500 | 2016/03
SUBURBAN WATER SYSTEMS-SAN JOSE | 140-W5 | 1910205-045 | REGULATED VOC | 34423 | DICHLOROMETHANE | 012 | 2015/03/23 | < | .500 | 2016/03
SUBURBAN WATER SYSTEMS-SAN JOSE | 140-W5 | 1910205-045 | REGULATED VOC | 34475 | TETRACHLOROETHYLENE | 012 | 2015/03/23 | < | .500 | 2016/03
SUBURBAN WATER SYSTEMS-SAN JOSE | 140-W5 | 1910205-045 | REGULATED VOC | 34488 | TRICHLOROFLUOROMETHANE | 012 | 2015/03/23 | < | 5.000 | 2016/03
SUBURBAN WATER SYSTEMS-SAN JOSE | 140-W5 | 1910205-045 | REGULATED VOC | 34496 | 1,1-DICHLOROETHANE | 012 | 2015/03/23 | < | .500 | 2016/03
SUBURBAN WATER SYSTEMS-SAN JOSE | 140-W5 | 1910205-045 | REGULATED VOC | 34501 | 1,1-DICHLOROETHYLENE | 012 | 2015/03/23 | < | .500 | 2016/03
SUBURBAN WATER SYSTEMS-SAN JOSE | 140-W5 | 1910205-045 | REGULATED VOC | 34506 | 1,1,1-TRICHLOROETHANE | 012 | 2015/03/23 | < | .500 | 2016/03
SUBURBAN WATER SYSTEMS-SAN JOSE | 140-W5 | 1910205-045 | REGULATED VOC | 34511 | 1,1,2-TRICHLOROETHANE | 012 | 2015/03/23 | < | .500 | 2016/03
SUBURBAN WATER SYSTEMS-SAN JOSE | 140-W5 | 1910205-045 | REGULATED VOC | 34516 | 1,1,2,2-TETRACHLOROETHANE | 012 | 2015/03/23 | < | .500 | 2016/03
SUBURBAN WATER SYSTEMS-SAN JOSE | 140-W5 | 1910205-045 | REGULATED VOC | 34531 | 1,2-DICHLOROETHANE | 012 | 2015/03/23 | < | .500 | 2016/03
SUBURBAN WATER SYSTEMS-SAN JOSE | 140-W5 | 1910205-045 | REGULATED VOC | 34536 | 1,2-DICHLOROBENZENE | 012 | 2015/03/23 | < | .500 | 2016/03
SUBURBAN WATER SYSTEMS-SAN JOSE | 140-W5 | 1910205-045 | REGULATED VOC | 34541 | 1,2-DICHLOROPROPANE | 012 | 2015/03/23 | < | .500 | 2016/03
SUBURBAN WATER SYSTEMS-SAN JOSE | 140-W5 | 1910205-045 | REGULATED VOC | 34546 | TRANS-1,2-DICHLOROETHYLENE | 012 | 2015/03/23 | < | .500 | 2016/03
SUBURBAN WATER SYSTEMS-SAN JOSE | 140-W5 | 1910205-045 | REGULATED VOC | 34551 | 1,2,4-TRICHLOROBENZENE | 012 | 2015/03/23 | < | .500 | 2016/03
SUBURBAN WATER SYSTEMS-SAN JOSE | 140-W5 | 1910205-045 | REGULATED VOC | 34561 | 1,3-DICHLOROPROPENE (TOTAL) | 012 | 2015/03/23 | < | .500 | 2016/03
SUBURBAN WATER SYSTEMS-SAN JOSE | 140-W5 | 1910205-045 | REGULATED VOC | 34571 | 1,4-DICHLOROBENZENE | 012 | 2015/03/23 | < | .500 | 2016/03
SUBURBAN WATER SYSTEMS-SAN JOSE | 140-W5 | 1910205-045 | SECONDARY/GP | 38260 | FOAMING AGENTS (MBAS) | 036 | 2012/11/07 | < | .000 | 2015/11
SUBURBAN WATER SYSTEMS-SAN JOSE | 140-W5 | 1910205-045 | REGULATED SOC | 39100 | DI(2-ETHYLHEXYL)PHTHALATE | 033 | 2013/05/20 | < | 3.000 | 2016/02
SUBURBAN WATER SYSTEMS-SAN JOSE | 140-W5 | 1910205-045 | REGULATED VOC | 39175 | VINYL CHLORIDE | 012 | 2015/03/23 | < | .500 | 2016/03
SUBURBAN WATER SYSTEMS-SAN JOSE | 140-W5 | 1910205-045 | REGULATED VOC | 39180 | TRICHLOROETHYLENE | 012 | 2015/03/23 | < | .500 | 2016/03
SUBURBAN WATER SYSTEMS-SAN JOSE | 140-W5 | 1910205-045 | REGULATED VOC | 46491 | METHYL-TERT-BUTYL-ETHER (MTBE) | 012 | 2015/03/23 | < | 3.000 | 2016/03
SUBURBAN WATER SYSTEMS-SAN JOSE | 140-W5 | 1910205-045 | SECONDARY/GP | 70300 | TOTAL DISSOLVED SOLIDS | 036 | 2014/08/15 | . | 300.000 | 2017/08
SUBURBAN WATER SYSTEMS-SAN JOSE | 140-W5 | 1910205-045 | SECONDARY/GP | 71830 | HYDROXIDE ALKALINITY | 036 | 2012/11/07 | < | .000 | 2015/11
SUBURBAN WATER SYSTEMS-SAN JOSE | 140-W5 | 1910205-045 | NITRATE/NITRITE | 71850 | NITRATE (AS NO3) | 001 | 2015/03/23 | . | 18.000 | 2015/04
SUBURBAN WATER SYSTEMS-SAN JOSE | 140-W5 | 1910205-045 | INORGANIC | 71900 | MERCURY | 036 | 2012/11/07 | < | 1.000 | 2015/11
SUBURBAN WATER SYSTEMS-SAN JOSE | 140-W5 | 1910205-045 | REGULATED VOC | 77093 | CIS-1,2-DICHLOROETHYLENE | 012 | 2015/03/23 | < | .500 | 2016/03
SUBURBAN WATER SYSTEMS-SAN JOSE | 140-W5 | 1910205-045 | REGULATED VOC | 77128 | STYRENE | 012 | 2015/03/23 | < | .500 | 2016/03
SUBURBAN WATER SYSTEMS-SAN JOSE | 140-W5 | 1910205-045 | REGULATED VOC | 81551 | XYLENES (TOTAL) | 012 | 2015/03/23 | < | .000 | 2016/03
SUBURBAN WATER SYSTEMS-SAN JOSE | 140-W5 | 1910205-045 | REGULATED VOC | 81611 | 1,1,2-TRICHLORO-1,2,2-TRIFLUOROETHANE | 012 | 2015/03/23 | < | 10.000 | 2016/03
SUBURBAN WATER SYSTEMS-SAN JOSE | 140-W5 | 1910205-045 | SECONDARY/GP | 82079 | TURBIDITY, LABORATORY | 036 | 2012/11/07 | < | .000 | 2015/11
SUBURBAN WATER SYSTEMS-SAN JOSE | BLENDING RESERVOIR 121-R1 | 1910205-046 | NITRATE/NITRITE | 71850 | NITRATE (AS NO3) | 001 | 2010/12/01 |  | 11.000 | 2011/01 | DUE
SUBURBAN WATER SYSTEMS-SAN JOSE | 140W4-POST RAYOX/PRE CL2 EFFL | 1910205-054 |  |  | *** ALL SCHEDULE CONSTITUENTS ARE WAIVED *** | 999
SUBURBAN WATER SYSTEMS-SAN JOSE | P118-CICCON.AT AZUSA/PUENTE-TREATED | 1910205-056 |  |  | *** ALL SCHEDULE CONSTITUENTS ARE WAIVED *** | 999
SUBURBAN WATER SYSTEMS-SAN JOSE | P168-CIC CON. AT FAIRWAY/GRAND-TREATED | 1910205-057 |  |  | *** ALL SCHEDULE CONSTITUENTS ARE WAIVED *** | 999
SUBURBAN WATER SYSTEMS-SAN JOSE | P501-MWD CON. AT BADILLO/AZUSA-TREATED | 1910205-058 |  |  | *** ALL SCHEDULE CONSTITUENTS ARE WAIVED *** | 999
SUBURBAN WATER SYSTEMS-SAN JOSE | PLANT 121 WELL 01 | 1910205-064 | REGULATED SOC | A-001 | THIOBENCARB | 033 | 2013/05/20 | < | 1.000 | 2016/02
SUBURBAN WATER SYSTEMS-SAN JOSE | PLANT 121 WELL 01 | 1910205-064 | INORGANIC | A-031 | PERCHLORATE | 012 | 2014/12/22 | . | 8.500 | 2015/12
SUBURBAN WATER SYSTEMS-SAN JOSE | PLANT 121 WELL 01 | 1910205-064 | SECONDARY/GP | 00081 | COLOR | 036 | 2014/08/14 | < | .000 | 2017/08
SUBURBAN WATER SYSTEMS-SAN JOSE | PLANT 121 WELL 01 | 1910205-064 | SECONDARY/GP | 00086 | ODOR THRESHOLD @ 60 C | 036 | 2014/08/14 | . | 1.000 | 2017/08
SUBURBAN WATER SYSTEMS-SAN JOSE | PLANT 121 WELL 01 | 1910205-064 | SECONDARY/GP | 00095 | SPECIFIC CONDUCTANCE | 036 | 2014/08/14 | . | 470.000 | 2017/08
SUBURBAN WATER SYSTEMS-SAN JOSE | PLANT 121 WELL 01 | 1910205-064 | SECONDARY/GP | 00403 | PH, LABORATORY | 036 | 2014/08/14 | . | 7.810 | 2017/08
SUBURBAN WATER SYSTEMS-SAN JOSE | PLANT 121 WELL 01 | 1910205-064 | SECONDARY/GP | 00440 | BICARBONATE ALKALINITY | 036 | 2014/08/14 | . | 220.000 | 2017/08
SUBURBAN WATER SYSTEMS-SAN JOSE | PLANT 121 WELL 01 | 1910205-064 | SECONDARY/GP | 00445 | CARBONATE ALKALINITY | 036 | 2014/08/14 | < | .000 | 2017/08
SUBURBAN WATER SYSTEMS-SAN JOSE | PLANT 121 WELL 01 | 1910205-064 | NITRATE/NITRITE | 00620 | NITRITE (AS N) | 036 | 2014/08/15 | < | 400.000 | 2017/08
SUBURBAN WATER SYSTEMS-SAN JOSE | PLANT 121 WELL 01 | 1910205-064 | SECONDARY/GP | 00900 | HARDNESS (TOTAL) AS CACO3 | 036 | 2014/08/14 | . | 160.000 | 2017/08
SUBURBAN WATER SYSTEMS-SAN JOSE | PLANT 121 WELL 01 | 1910205-064 | SECONDARY/GP | 00916 | CALCIUM | 036 | 2014/08/14 | . | 42.200 | 2017/08
SUBURBAN WATER SYSTEMS-SAN JOSE | PLANT 121 WELL 01 | 1910205-064 | SECONDARY/GP | 00927 | MAGNESIUM | 036 | 2014/08/14 | . | 12.000 | 2017/08
SUBURBAN WATER SYSTEMS-SAN JOSE | PLANT 121 WELL 01 | 1910205-064 | SECONDARY/GP | 00929 | SODIUM | 036 | 2014/08/14 | . | 34.000 | 2017/08
SUBURBAN WATER SYSTEMS-SAN JOSE | PLANT 121 WELL 01 | 1910205-064 | SECONDARY/GP | 00940 | CHLORIDE | 036 | 2014/08/14 | . | 19.000 | 2017/08
SUBURBAN WATER SYSTEMS-SAN JOSE | PLANT 121 WELL 01 | 1910205-064 | SECONDARY/GP | 00945 | SULFATE | 036 | 2014/08/14 | . | 32.000 | 2017/08
SUBURBAN WATER SYSTEMS-SAN JOSE | PLANT 121 WELL 01 | 1910205-064 | INORGANIC | 00951 | FLUORIDE (F) (NATURAL-SOURCE) | 036 | 2014/08/15 | . | .420 | 2017/08
SUBURBAN WATER SYSTEMS-SAN JOSE | PLANT 121 WELL 01 | 1910205-064 | INORGANIC | 01002 | ARSENIC | 036 | 2014/08/15 | < | 2.000 | 2017/08
SUBURBAN WATER SYSTEMS-SAN JOSE | PLANT 121 WELL 01 | 1910205-064 | INORGANIC | 01007 | BARIUM | 036 | 2014/08/15 | < | 100.000 | 2017/08
SUBURBAN WATER SYSTEMS-SAN JOSE | PLANT 121 WELL 01 | 1910205-064 | INORGANIC | 01012 | BERYLLIUM | 036 | 2014/08/15 | < | 1.000 | 2017/08
SUBURBAN WATER SYSTEMS-SAN JOSE | PLANT 121 WELL 01 | 1910205-064 | INORGANIC | 01027 | CADMIUM | 036 | 2014/08/15 | < | 1.000 | 2017/08
SUBURBAN WATER SYSTEMS-SAN JOSE | PLANT 121 WELL 01 | 1910205-064 | INORGANIC | 01032 | CHROMIUM, HEXAVALENT | 036 | 2013/08/13 | . | 6.000 | 2016/08
SUBURBAN WATER SYSTEMS-SAN JOSE | PLANT 121 WELL 01 | 1910205-064 | INORGANIC | 01034 | CHROMIUM (TOTAL) | 036 | 2014/08/15 | < | 10.000 | 2017/08
SUBURBAN WATER SYSTEMS-SAN JOSE | PLANT 121 WELL 01 | 1910205-064 | SECONDARY/GP | 01042 | COPPER | 036 | 2014/08/14 | < | 50.000 | 2017/08
SUBURBAN WATER SYSTEMS-SAN JOSE | PLANT 121 WELL 01 | 1910205-064 | SECONDARY/GP | 01045 | IRON | 036 | 2014/08/14 | < | 100.000 | 2017/08
SUBURBAN WATER SYSTEMS-SAN JOSE | PLANT 121 WELL 01 | 1910205-064 | SECONDARY/GP | 01055 | MANGANESE | 036 | 2014/08/14 | < | 20.000 | 2017/08
SUBURBAN WATER SYSTEMS-SAN JOSE | PLANT 121 WELL 01 | 1910205-064 | INORGANIC | 01059 | THALLIUM | 036 | 2014/08/15 | < | 1.000 | 2017/08
SUBURBAN WATER SYSTEMS-SAN JOSE | PLANT 121 WELL 01 | 1910205-064 | INORGANIC | 01067 | NICKEL | 036 | 2014/08/15 | < | 10.000 | 2017/08
SUBURBAN WATER SYSTEMS-SAN JOSE | PLANT 121 WELL 01 | 1910205-064 | SECONDARY/GP | 01077 | SILVER | 036 | 2014/08/15 | < | 10.000 | 2017/08
SUBURBAN WATER SYSTEMS-SAN JOSE | PLANT 121 WELL 01 | 1910205-064 | SECONDARY/GP | 01092 | ZINC | 036 | 2014/08/14 | < | 50.000 | 2017/08
SUBURBAN WATER SYSTEMS-SAN JOSE | PLANT 121 WELL 01 | 1910205-064 | INORGANIC | 01097 | ANTIMONY | 036 | 2014/08/15 | < | 6.000 | 2017/08
SUBURBAN WATER SYSTEMS-SAN JOSE | PLANT 121 WELL 01 | 1910205-064 | INORGANIC | 01105 | ALUMINUM | 036 | 2014/08/15 | < | 50.000 | 2017/08
SUBURBAN WATER SYSTEMS-SAN JOSE | PLANT 121 WELL 01 | 1910205-064 | INORGANIC | 01147 | SELENIUM | 036 | 2014/08/15 | < | 5.000 | 2017/08
SUBURBAN WATER SYSTEMS-SAN JOSE | PLANT 121 WELL 01 | 1910205-064 | INORGANIC | 01291 | CYANIDE | 036 | 2014/08/15 | < | 100.000 | 2017/08
SUBURBAN WATER SYSTEMS-SAN JOSE | PLANT 121 WELL 01 | 1910205-064 | RADIOLOGICAL | 01501 | GROSS ALPHA | 003 | 2006/05/02 | < | .000 | 2006/08 | DUE
SUBURBAN WATER SYSTEMS-SAN JOSE | PLANT 121 WELL 01 | 1910205-064 | RADIOLOGICAL | 09501 | RADIUM 226 | 003 | 2006/05/02 | < | .000 | 2006/08 | DUE
SUBURBAN WATER SYSTEMS-SAN JOSE | PLANT 121 WELL 01 | 1910205-064 | RADIOLOGICAL | 11501 | RADIUM 228 | 003 | 2006/05/02 | < | .000 | 2006/08 | DUE
SUBURBAN WATER SYSTEMS-SAN JOSE | PLANT 121 WELL 01 | 1910205-064 | RADIOLOGICAL | 28012 | URANIUM (PCI/L) | 003 | 2006/05/02 | < | .000 | 2006/08 | DUE
SUBURBAN WATER SYSTEMS-SAN JOSE | PLANT 121 WELL 01 | 1910205-064 | REGULATED VOC | 32102 | CARBON TETRACHLORIDE | 012 | 2014/12/22 | < | .500 | 2015/12
SUBURBAN WATER SYSTEMS-SAN JOSE | PLANT 121 WELL 01 | 1910205-064 | REGULATED VOC | 34010 | TOLUENE | 012 | 2014/12/22 | < | .500 | 2015/12
SUBURBAN WATER SYSTEMS-SAN JOSE | PLANT 121 WELL 01 | 1910205-064 | REGULATED VOC | 34030 | BENZENE | 012 | 2014/12/22 | < | .500 | 2015/12
SUBURBAN WATER SYSTEMS-SAN JOSE | PLANT 121 WELL 01 | 1910205-064 | REGULATED VOC | 34301 | MONOCHLOROBENZENE | 012 | 2014/12/22 | < | .500 | 2015/12
SUBURBAN WATER SYSTEMS-SAN JOSE | PLANT 121 WELL 01 | 1910205-064 | REGULATED VOC | 34371 | ETHYLBENZENE | 012 | 2014/12/22 | < | .500 | 2015/12
SUBURBAN WATER SYSTEMS-SAN JOSE | PLANT 121 WELL 01 | 1910205-064 | REGULATED VOC | 34423 | DICHLOROMETHANE | 012 | 2014/12/22 | < | .500 | 2015/12
SUBURBAN WATER SYSTEMS-SAN JOSE | PLANT 121 WELL 01 | 1910205-064 | REGULATED VOC | 34475 | TETRACHLOROETHYLENE | 012 | 2014/12/22 | < | .500 | 2015/12
SUBURBAN WATER SYSTEMS-SAN JOSE | PLANT 121 WELL 01 | 1910205-064 | REGULATED VOC | 34488 | TRICHLOROFLUOROMETHANE | 012 | 2014/12/22 | < | 5.000 | 2015/12
SUBURBAN WATER SYSTEMS-SAN JOSE | PLANT 121 WELL 01 | 1910205-064 | REGULATED VOC | 34496 | 1,1-DICHLOROETHANE | 012 | 2014/12/22 | < | .500 | 2015/12
SUBURBAN WATER SYSTEMS-SAN JOSE | PLANT 121 WELL 01 | 1910205-064 | REGULATED VOC | 34501 | 1,1-DICHLOROETHYLENE | 012 | 2014/12/22 | < | .500 | 2015/12
SUBURBAN WATER SYSTEMS-SAN JOSE | PLANT 121 WELL 01 | 1910205-064 | REGULATED VOC | 34506 | 1,1,1-TRICHLOROETHANE | 012 | 2014/12/22 | < | .500 | 2015/12
SUBURBAN WATER SYSTEMS-SAN JOSE | PLANT 121 WELL 01 | 1910205-064 | REGULATED VOC | 34511 | 1,1,2-TRICHLOROETHANE | 012 | 2014/12/22 | < | .500 | 2015/12
SUBURBAN WATER SYSTEMS-SAN JOSE | PLANT 121 WELL 01 | 1910205-064 | REGULATED VOC | 34516 | 1,1,2,2-TETRACHLOROETHANE | 012 | 2014/12/22 | < | .500 | 2015/12
SUBURBAN WATER SYSTEMS-SAN JOSE | PLANT 121 WELL 01 | 1910205-064 | REGULATED VOC | 34531 | 1,2-DICHLOROETHANE | 012 | 2014/12/22 | < | .500 | 2015/12
SUBURBAN WATER SYSTEMS-SAN JOSE | PLANT 121 WELL 01 | 1910205-064 | REGULATED VOC | 34536 | 1,2-DICHLOROBENZENE | 012 | 2014/12/22 | < | .500 | 2015/12
SUBURBAN WATER SYSTEMS-SAN JOSE | PLANT 121 WELL 01 | 1910205-064 | REGULATED VOC | 34541 | 1,2-DICHLOROPROPANE | 012 | 2014/12/22 | < | .500 | 2015/12
SUBURBAN WATER SYSTEMS-SAN JOSE | PLANT 121 WELL 01 | 1910205-064 | REGULATED VOC | 34546 | TRANS-1,2-DICHLOROETHYLENE | 012 | 2014/12/22 | < | .500 | 2015/12
SUBURBAN WATER SYSTEMS-SAN JOSE | PLANT 121 WELL 01 | 1910205-064 | REGULATED VOC | 34551 | 1,2,4-TRICHLOROBENZENE | 012 | 2014/12/22 | < | .500 | 2015/12
SUBURBAN WATER SYSTEMS-SAN JOSE | PLANT 121 WELL 01 | 1910205-064 | REGULATED VOC | 34561 | 1,3-DICHLOROPROPENE (TOTAL) | 012 | 2014/12/22 | < | .500 | 2015/12
SUBURBAN WATER SYSTEMS-SAN JOSE | PLANT 121 WELL 01 | 1910205-064 | REGULATED VOC | 34571 | 1,4-DICHLOROBENZENE | 012 | 2014/12/22 | < | .500 | 2015/12
SUBURBAN WATER SYSTEMS-SAN JOSE | PLANT 121 WELL 01 | 1910205-064 | SECONDARY/GP | 38260 | FOAMING AGENTS (MBAS) | 036 | 2014/08/14 | . | .070 | 2017/08
SUBURBAN WATER SYSTEMS-SAN JOSE | PLANT 121 WELL 01 | 1910205-064 | REGULATED SOC | 39100 | DI(2-ETHYLHEXYL)PHTHALATE | 033 | 2013/05/20 | < | 3.000 | 2016/02
SUBURBAN WATER SYSTEMS-SAN JOSE | PLANT 121 WELL 01 | 1910205-064 | REGULATED VOC | 39175 | VINYL CHLORIDE | 012 | 2014/12/22 | < | .500 | 2015/12
SUBURBAN WATER SYSTEMS-SAN JOSE | PLANT 121 WELL 01 | 1910205-064 | REGULATED VOC | 39180 | TRICHLOROETHYLENE | 012 | 2014/12/22 | < | .500 | 2015/12
SUBURBAN WATER SYSTEMS-SAN JOSE | PLANT 121 WELL 01 | 1910205-064 | REGULATED VOC | 46491 | METHYL-TERT-BUTYL-ETHER (MTBE) | 012 | 2014/12/22 | < | 3.000 | 2015/12
SUBURBAN WATER SYSTEMS-SAN JOSE | PLANT 121 WELL 01 | 1910205-064 | SECONDARY/GP | 70300 | TOTAL DISSOLVED SOLIDS | 036 | 2014/08/14 | . | 310.000 | 2017/08
SUBURBAN WATER SYSTEMS-SAN JOSE | PLANT 121 WELL 01 | 1910205-064 | SECONDARY/GP | 71830 | HYDROXIDE ALKALINITY | 036 | 2014/08/14 | < | .000 | 2017/08
SUBURBAN WATER SYSTEMS-SAN JOSE | PLANT 121 WELL 01 | 1910205-064 | NITRATE/NITRITE | 71850 | NITRATE (AS NO3) | 012 | 2014/12/22 | . | 25.000 | 2015/12
SUBURBAN WATER SYSTEMS-SAN JOSE | PLANT 121 WELL 01 | 1910205-064 | INORGANIC | 71900 | MERCURY | 036 | 2014/08/15 | < | 1.000 | 2017/08
SUBURBAN WATER SYSTEMS-SAN JOSE | PLANT 121 WELL 01 | 1910205-064 | REGULATED VOC | 77093 | CIS-1,2-DICHLOROETHYLENE | 012 | 2014/12/22 | < | .500 | 2015/12
SUBURBAN WATER SYSTEMS-SAN JOSE | PLANT 121 WELL 01 | 1910205-064 | REGULATED VOC | 77128 | STYRENE | 012 | 2014/12/22 | < | .500 | 2015/12
SUBURBAN WATER SYSTEMS-SAN JOSE | PLANT 121 WELL 01 | 1910205-064 | REGULATED VOC | 81551 | XYLENES (TOTAL) | 012 | 2014/12/22 | < | .000 | 2015/12
SUBURBAN WATER SYSTEMS-SAN JOSE | PLANT 121 WELL 01 | 1910205-064 | REGULATED VOC | 81611 | 1,1,2-TRICHLORO-1,2,2-TRIFLUOROETHANE | 012 | 2014/12/22 | < | 10.000 | 2015/12
SUBURBAN WATER SYSTEMS-SAN JOSE | PLANT 121 WELL 01 | 1910205-064 | SECONDARY/GP | 82079 | TURBIDITY, LABORATORY | 036 | 2014/08/14 | < | .000 | 2017/08
SUBURBAN WATER SYSTEMS-SAN JOSE | PLANT 142 WELL 02 | 1910205-065 | REGULATED SOC | A-001 | THIOBENCARB | 033 | 2013/05/20 | < | 1.000 | 2016/02
SUBURBAN WATER SYSTEMS-SAN JOSE | PLANT 142 WELL 02 | 1910205-065 | INORGANIC | A-031 | PERCHLORATE | 012 | 2014/12/15 | < | 4.000 | 2015/12
SUBURBAN WATER SYSTEMS-SAN JOSE | PLANT 142 WELL 02 | 1910205-065 | SECONDARY/GP | 00081 | COLOR | 036 | 2012/02/09 | < | .000 | 2015/02 | DUE
SUBURBAN WATER SYSTEMS-SAN JOSE | PLANT 142 WELL 02 | 1910205-065 | SECONDARY/GP | 00086 | ODOR THRESHOLD @ 60 C | 036 | 2012/02/09 |  | 1.000 | 2015/02 | DUE
SUBURBAN WATER SYSTEMS-SAN JOSE | PLANT 142 WELL 02 | 1910205-065 | SECONDARY/GP | 00095 | SPECIFIC CONDUCTANCE | 036 | 2012/02/09 | . | 440.000 | 2015/02 | DUE
SUBURBAN WATER SYSTEMS-SAN JOSE | PLANT 142 WELL 02 | 1910205-065 | SECONDARY/GP | 00403 | PH, LABORATORY | 036 | 2012/02/09 | . | 7.650 | 2015/02 | DUE
SUBURBAN WATER SYSTEMS-SAN JOSE | PLANT 142 WELL 02 | 1910205-065 | SECONDARY/GP | 00440 | BICARBONATE ALKALINITY | 036 | 2012/02/09 | . | 210.000 | 2015/02 | DUE
SUBURBAN WATER SYSTEMS-SAN JOSE | PLANT 142 WELL 02 | 1910205-065 | SECONDARY/GP | 00445 | CARBONATE ALKALINITY | 036 | 2012/02/09 | < | .000 | 2015/02 | DUE
SUBURBAN WATER SYSTEMS-SAN JOSE | PLANT 142 WELL 02 | 1910205-065 | NITRATE/NITRITE | 00620 | NITRITE (AS N) | 036 | 2012/02/10 | < | .000 | 2015/02 | DUE
SUBURBAN WATER SYSTEMS-SAN JOSE | PLANT 142 WELL 02 | 1910205-065 | SECONDARY/GP | 00900 | HARDNESS (TOTAL) AS CACO3 | 036 | 2012/02/09 | . | 150.000 | 2015/02 | DUE
SUBURBAN WATER SYSTEMS-SAN JOSE | PLANT 142 WELL 02 | 1910205-065 | SECONDARY/GP | 00916 | CALCIUM | 036 | 2012/02/09 | . | 44.000 | 2015/02 | DUE
SUBURBAN WATER SYSTEMS-SAN JOSE | PLANT 142 WELL 02 | 1910205-065 | SECONDARY/GP | 00927 | MAGNESIUM | 036 | 2012/02/09 | . | 10.000 | 2015/02 | DUE
SUBURBAN WATER SYSTEMS-SAN JOSE | PLANT 142 WELL 02 | 1910205-065 | SECONDARY/GP | 00929 | SODIUM | 036 | 2012/02/09 |  | 35.000 | 2015/02 | DUE
SUBURBAN WATER SYSTEMS-SAN JOSE | PLANT 142 WELL 02 | 1910205-065 | SECONDARY/GP | 00940 | CHLORIDE | 036 | 2012/02/09 | . | 15.000 | 2015/02 | DUE
SUBURBAN WATER SYSTEMS-SAN JOSE | PLANT 142 WELL 02 | 1910205-065 | SECONDARY/GP | 00945 | SULFATE | 036 | 2012/02/09 |  | 28.000 | 2015/02 | DUE
SUBURBAN WATER SYSTEMS-SAN JOSE | PLANT 142 WELL 02 | 1910205-065 | INORGANIC | 00951 | FLUORIDE (F) (NATURAL-SOURCE) | 036 | 2012/02/10 | . | .450 | 2015/02 | DUE
SUBURBAN WATER SYSTEMS-SAN JOSE | PLANT 142 WELL 02 | 1910205-065 | INORGANIC | 01002 | ARSENIC | 036 | 2012/02/10 | < | .000 | 2015/02 | DUE
SUBURBAN WATER SYSTEMS-SAN JOSE | PLANT 142 WELL 02 | 1910205-065 | INORGANIC | 01007 | BARIUM | 036 | 2012/02/10 | < | .000 | 2015/02 | DUE
SUBURBAN WATER SYSTEMS-SAN JOSE | PLANT 142 WELL 02 | 1910205-065 | INORGANIC | 01012 | BERYLLIUM | 036 | 2012/02/10 | < | .000 | 2015/02 | DUE
SUBURBAN WATER SYSTEMS-SAN JOSE | PLANT 142 WELL 02 | 1910205-065 | INORGANIC | 01027 | CADMIUM | 036 | 2012/02/10 | < | .000 | 2015/02 | DUE
SUBURBAN WATER SYSTEMS-SAN JOSE | PLANT 142 WELL 02 | 1910205-065 | INORGANIC | 01034 | CHROMIUM (TOTAL) | 036 | 2012/02/10 | < | .000 | 2015/02 | DUE
SUBURBAN WATER SYSTEMS-SAN JOSE | PLANT 142 WELL 02 | 1910205-065 | SECONDARY/GP | 01042 | COPPER | 036 | 2012/02/09 | < | .000 | 2015/02 | DUE
SUBURBAN WATER SYSTEMS-SAN JOSE | PLANT 142 WELL 02 | 1910205-065 | SECONDARY/GP | 01045 | IRON | 036 | 2012/02/09 | < | .000 | 2015/02 | DUE
SUBURBAN WATER SYSTEMS-SAN JOSE | PLANT 142 WELL 02 | 1910205-065 | SECONDARY/GP | 01055 | MANGANESE | 036 | 2012/02/09 | < | .000 | 2015/02 | DUE
SUBURBAN WATER SYSTEMS-SAN JOSE | PLANT 142 WELL 02 | 1910205-065 | INORGANIC | 01059 | THALLIUM | 036 | 2012/02/10 | < | .000 | 2015/02 | DUE
SUBURBAN WATER SYSTEMS-SAN JOSE | PLANT 142 WELL 02 | 1910205-065 | INORGANIC | 01067 | NICKEL | 036 | 2012/02/10 | < | .000 | 2015/02 | DUE
SUBURBAN WATER SYSTEMS-SAN JOSE | PLANT 142 WELL 02 | 1910205-065 | SECONDARY/GP | 01077 | SILVER | 036 | 2012/02/10 | < | .000 | 2015/02 | DUE
SUBURBAN WATER SYSTEMS-SAN JOSE | PLANT 142 WELL 02 | 1910205-065 | SECONDARY/GP | 01092 | ZINC | 036 | 2012/02/09 | < | .000 | 2015/02 | DUE
SUBURBAN WATER SYSTEMS-SAN JOSE | PLANT 142 WELL 02 | 1910205-065 | INORGANIC | 01097 | ANTIMONY | 036 | 2012/02/10 | < | .000 | 2015/02 | DUE
SUBURBAN WATER SYSTEMS-SAN JOSE | PLANT 142 WELL 02 | 1910205-065 | INORGANIC | 01105 | ALUMINUM | 036 | 2012/02/10 | < | .000 | 2015/02 | DUE
SUBURBAN WATER SYSTEMS-SAN JOSE | PLANT 142 WELL 02 | 1910205-065 | INORGANIC | 01147 | SELENIUM | 036 | 2012/02/10 | < | .000 | 2015/02 | DUE
SUBURBAN WATER SYSTEMS-SAN JOSE | PLANT 142 WELL 02 | 1910205-065 | INORGANIC | 01291 | CYANIDE | 036 | 2012/02/10 | < | .000 | 2015/02 | DUE
SUBURBAN WATER SYSTEMS-SAN JOSE | PLANT 142 WELL 02 | 1910205-065 | RADIOLOGICAL | 01501 | GROSS ALPHA | 003 | 2013/12/11 | < | 3.000 | 2014/03 | DUE
SUBURBAN WATER SYSTEMS-SAN JOSE | PLANT 142 WELL 02 | 1910205-065 | RADIOLOGICAL | 09501 | RADIUM 226 | 003 | 2004/12/13 | < | .000 | 2005/03 | DUE
SUBURBAN WATER SYSTEMS-SAN JOSE | PLANT 142 WELL 02 | 1910205-065 | RADIOLOGICAL | 11501 | RADIUM 228 | 003 | 2013/12/11 | < | .000 | 2014/03 | DUE
SUBURBAN WATER SYSTEMS-SAN JOSE | PLANT 142 WELL 02 | 1910205-065 | RADIOLOGICAL | 28012 | URANIUM (PCI/L) | 072 | 2010/11/16 |  | 1.100 | 2016/11
SUBURBAN WATER SYSTEMS-SAN JOSE | PLANT 142 WELL 02 | 1910205-065 | REGULATED VOC | 32102 | CARBON TETRACHLORIDE | 012 | 2014/12/15 | < | .500 | 2015/12
SUBURBAN WATER SYSTEMS-SAN JOSE | PLANT 142 WELL 02 | 1910205-065 | REGULATED VOC | 34010 | TOLUENE | 012 | 2014/12/15 | < | .500 | 2015/12
SUBURBAN WATER SYSTEMS-SAN JOSE | PLANT 142 WELL 02 | 1910205-065 | REGULATED VOC | 34030 | BENZENE | 012 | 2014/12/15 | < | .500 | 2015/12
SUBURBAN WATER SYSTEMS-SAN JOSE | PLANT 142 WELL 02 | 1910205-065 | REGULATED VOC | 34301 | MONOCHLOROBENZENE | 012 | 2014/12/15 | < | .500 | 2015/12
SUBURBAN WATER SYSTEMS-SAN JOSE | PLANT 142 WELL 02 | 1910205-065 | REGULATED VOC | 34371 | ETHYLBENZENE | 012 | 2014/12/15 | < | .500 | 2015/12
SUBURBAN WATER SYSTEMS-SAN JOSE | PLANT 142 WELL 02 | 1910205-065 | REGULATED VOC | 34423 | DICHLOROMETHANE | 012 | 2014/12/15 | < | .500 | 2015/12
SUBURBAN WATER SYSTEMS-SAN JOSE | PLANT 142 WELL 02 | 1910205-065 | REGULATED VOC | 34475 | TETRACHLOROETHYLENE | 012 | 2014/12/15 | < | .500 | 2015/12
SUBURBAN WATER SYSTEMS-SAN JOSE | PLANT 142 WELL 02 | 1910205-065 | REGULATED VOC | 34488 | TRICHLOROFLUOROMETHANE | 012 | 2014/12/15 | < | 5.000 | 2015/12
SUBURBAN WATER SYSTEMS-SAN JOSE | PLANT 142 WELL 02 | 1910205-065 | REGULATED VOC | 34496 | 1,1-DICHLOROETHANE | 012 | 2014/12/15 | < | .500 | 2015/12
SUBURBAN WATER SYSTEMS-SAN JOSE | PLANT 142 WELL 02 | 1910205-065 | REGULATED VOC | 34501 | 1,1-DICHLOROETHYLENE | 012 | 2014/12/15 | < | .500 | 2015/12
SUBURBAN WATER SYSTEMS-SAN JOSE | PLANT 142 WELL 02 | 1910205-065 | REGULATED VOC | 34506 | 1,1,1-TRICHLOROETHANE | 012 | 2014/12/15 | < | .500 | 2015/12
SUBURBAN WATER SYSTEMS-SAN JOSE | PLANT 142 WELL 02 | 1910205-065 | REGULATED VOC | 34511 | 1,1,2-TRICHLOROETHANE | 012 | 2014/12/15 | < | .500 | 2015/12
SUBURBAN WATER SYSTEMS-SAN JOSE | PLANT 142 WELL 02 | 1910205-065 | REGULATED VOC | 34516 | 1,1,2,2-TETRACHLOROETHANE | 012 | 2014/12/15 | < | .500 | 2015/12
SUBURBAN WATER SYSTEMS-SAN JOSE | PLANT 142 WELL 02 | 1910205-065 | REGULATED VOC | 34531 | 1,2-DICHLOROETHANE | 012 | 2014/12/15 | < | .500 | 2015/12
SUBURBAN WATER SYSTEMS-SAN JOSE | PLANT 142 WELL 02 | 1910205-065 | REGULATED VOC | 34536 | 1,2-DICHLOROBENZENE | 012 | 2014/12/15 | < | .500 | 2015/12
SUBURBAN WATER SYSTEMS-SAN JOSE | PLANT 142 WELL 02 | 1910205-065 | REGULATED VOC | 34541 | 1,2-DICHLOROPROPANE | 012 | 2014/12/15 | < | .500 | 2015/12
SUBURBAN WATER SYSTEMS-SAN JOSE | PLANT 142 WELL 02 | 1910205-065 | REGULATED VOC | 34546 | TRANS-1,2-DICHLOROETHYLENE | 012 | 2014/12/15 | < | .500 | 2015/12
SUBURBAN WATER SYSTEMS-SAN JOSE | PLANT 142 WELL 02 | 1910205-065 | REGULATED VOC | 34551 | 1,2,4-TRICHLOROBENZENE | 012 | 2014/12/15 | < | .500 | 2015/12
SUBURBAN WATER SYSTEMS-SAN JOSE | PLANT 142 WELL 02 | 1910205-065 | REGULATED VOC | 34561 | 1,3-DICHLOROPROPENE (TOTAL) | 012 | 2014/12/15 | < | .500 | 2015/12
SUBURBAN WATER SYSTEMS-SAN JOSE | PLANT 142 WELL 02 | 1910205-065 | REGULATED VOC | 34571 | 1,4-DICHLOROBENZENE | 012 | 2014/12/15 | < | .500 | 2015/12
SUBURBAN WATER SYSTEMS-SAN JOSE | PLANT 142 WELL 02 | 1910205-065 | SECONDARY/GP | 38260 | FOAMING AGENTS (MBAS) | 036 | 2012/02/09 | < | .000 | 2015/02 | DUE
SUBURBAN WATER SYSTEMS-SAN JOSE | PLANT 142 WELL 02 | 1910205-065 | REGULATED SOC | 39100 | DI(2-ETHYLHEXYL)PHTHALATE | 033 | 2013/05/20 | < | 3.000 | 2016/02
SUBURBAN WATER SYSTEMS-SAN JOSE | PLANT 142 WELL 02 | 1910205-065 | REGULATED VOC | 39175 | VINYL CHLORIDE | 012 | 2014/12/15 | < | .500 | 2015/12
SUBURBAN WATER SYSTEMS-SAN JOSE | PLANT 142 WELL 02 | 1910205-065 | REGULATED VOC | 39180 | TRICHLOROETHYLENE | 012 | 2014/12/15 | < | .500 | 2015/12
SUBURBAN WATER SYSTEMS-SAN JOSE | PLANT 142 WELL 02 | 1910205-065 | REGULATED VOC | 46491 | METHYL-TERT-BUTYL-ETHER (MTBE) | 012 | 2014/12/15 | < | 3.000 | 2015/12
SUBURBAN WATER SYSTEMS-SAN JOSE | PLANT 142 WELL 02 | 1910205-065 | SECONDARY/GP | 70300 | TOTAL DISSOLVED SOLIDS | 036 | 2014/12/17 | . | 270.000 | 2017/12
SUBURBAN WATER SYSTEMS-SAN JOSE | PLANT 142 WELL 02 | 1910205-065 | SECONDARY/GP | 71830 | HYDROXIDE ALKALINITY | 036 | 2012/02/09 | < | .000 | 2015/02 | DUE
SUBURBAN WATER SYSTEMS-SAN JOSE | PLANT 142 WELL 02 | 1910205-065 | NITRATE/NITRITE | 71850 | NITRATE (AS NO3) | 012 | 2014/12/15 | . | 13.000 | 2015/12
SUBURBAN WATER SYSTEMS-SAN JOSE | PLANT 142 WELL 02 | 1910205-065 | INORGANIC | 71900 | MERCURY | 036 | 2012/02/10 | < | .000 | 2015/02 | DUE
SUBURBAN WATER SYSTEMS-SAN JOSE | PLANT 142 WELL 02 | 1910205-065 | REGULATED VOC | 77093 | CIS-1,2-DICHLOROETHYLENE | 012 | 2014/12/15 | < | .500 | 2015/12
SUBURBAN WATER SYSTEMS-SAN JOSE | PLANT 142 WELL 02 | 1910205-065 | REGULATED VOC | 77128 | STYRENE | 012 | 2014/12/15 | < | .500 | 2015/12
SUBURBAN WATER SYSTEMS-SAN JOSE | PLANT 142 WELL 02 | 1910205-065 | REGULATED VOC | 81551 | XYLENES (TOTAL) | 012 | 2014/12/15 | < | .000 | 2015/12
SUBURBAN WATER SYSTEMS-SAN JOSE | PLANT 142 WELL 02 | 1910205-065 | REGULATED VOC | 81611 | 1,1,2-TRICHLORO-1,2,2-TRIFLUOROETHANE | 012 | 2014/12/15 | < | 10.000 | 2015/12
SUBURBAN WATER SYSTEMS-SAN JOSE | PLANT 142 WELL 02 | 1910205-065 | SECONDARY/GP | 82079 | TURBIDITY, LABORATORY | 036 | 2012/02/09 | < | .000 | 2015/02 | DUE
SUBURBAN WATER SYSTEMS-SAN JOSE | CIC CON. AT ORANGE AVE. & SAN BERNARDINO | 1910205-066 |  |  | *** ALL SCHEDULE CONSTITUENTS ARE WAIVED *** | 999
SUBURBAN WATER SYSTEMS-SAN JOSE | RWD CONN. AT GALE AVE. & FIELD GATE AVE. | 1910205-067 |  |  | *** ALL SCHEDULE CONSTITUENTS ARE WAIVED *** | 999
SUBURBAN WATER SYSTEMS-SAN JOSE | RWD CONN. AT HAMBLEDON AVE & HURLEY ST | 1910205-068 |  |  | *** ALL SCHEDULE CONSTITUENTS ARE WAIVED *** | 999
SUBURBAN WATER SYSTEMS-SAN JOSE | RWD CON. AT WEDGEWORTH DR & FIELDGATE AV | 1910205-069 |  |  | *** ALL SCHEDULE CONSTITUENTS ARE WAIVED *** | 999
SUBURBAN WATER SYSTEMS-SAN JOSE | LPVCWD CONNECTION -PLANT 128 | 1910205-070 |  |  | *** ALL SCHEDULE CONSTITUENTS ARE WAIVED *** | 999
SUBURBAN WATER SYSTEMS-SAN JOSE | VCWD SA1 CONNECTION AT PLANT 121 | 1910205-071 |  |  | *** ALL SCHEDULE CONSTITUENTS ARE WAIVED *** | 999
SUBURBAN WATER SYSTEMS-SAN JOSE | BLENDING RESERVOIR 121-R1 & R2 | 1910205-072 |  |  | *** ALL SCHEDULE CONSTITUENTS ARE WAIVED *** | 999
SUBURBAN WATER SYSTEMS-SAN JOSE | 151 W-2 | 1910205-075 | REGULATED SOC | A-001 | THIOBENCARB | 033 | 2013/05/20 | < | 1.000 | 2016/02
SUBURBAN WATER SYSTEMS-SAN JOSE | 151 W-2 | 1910205-075 | INORGANIC | A-031 | PERCHLORATE | 012 | 2014/12/15 | < | 4.000 | 2015/12
SUBURBAN WATER SYSTEMS-SAN JOSE | 151 W-2 | 1910205-075 | SECONDARY/GP | 00081 | COLOR | 036 | 2012/11/07 | < | .000 | 2015/11
SUBURBAN WATER SYSTEMS-SAN JOSE | 151 W-2 | 1910205-075 | SECONDARY/GP | 00086 | ODOR THRESHOLD @ 60 C | 036 | 2012/11/07 |  | 1.000 | 2015/11
SUBURBAN WATER SYSTEMS-SAN JOSE | 151 W-2 | 1910205-075 | SECONDARY/GP | 00095 | SPECIFIC CONDUCTANCE | 036 | 2012/11/07 | . | 440.000 | 2015/11
SUBURBAN WATER SYSTEMS-SAN JOSE | 151 W-2 | 1910205-075 | SECONDARY/GP | 00403 | PH, LABORATORY | 036 | 2012/11/07 | . | 7.790 | 2015/11
SUBURBAN WATER SYSTEMS-SAN JOSE | 151 W-2 | 1910205-075 | SECONDARY/GP | 00440 | BICARBONATE ALKALINITY | 036 | 2012/11/07 | . | 240.000 | 2015/11
SUBURBAN WATER SYSTEMS-SAN JOSE | 151 W-2 | 1910205-075 | SECONDARY/GP | 00445 | CARBONATE ALKALINITY | 036 | 2012/11/07 | < | .000 | 2015/11
SUBURBAN WATER SYSTEMS-SAN JOSE | 151 W-2 | 1910205-075 | NITRATE/NITRITE | 00620 | NITRITE (AS N) | 036 | 2012/11/07 | < | 400.000 | 2015/11
SUBURBAN WATER SYSTEMS-SAN JOSE | 151 W-2 | 1910205-075 | SECONDARY/GP | 00900 | HARDNESS (TOTAL) AS CACO3 | 036 | 2012/11/07 | . | 140.000 | 2015/11
SUBURBAN WATER SYSTEMS-SAN JOSE | 151 W-2 | 1910205-075 | SECONDARY/GP | 00916 | CALCIUM | 036 | 2012/11/07 | . | 41.000 | 2015/11
SUBURBAN WATER SYSTEMS-SAN JOSE | 151 W-2 | 1910205-075 | SECONDARY/GP | 00927 | MAGNESIUM | 036 | 2012/11/07 | . | 9.600 | 2015/11
SUBURBAN WATER SYSTEMS-SAN JOSE | 151 W-2 | 1910205-075 | SECONDARY/GP | 00929 | SODIUM | 036 | 2012/11/07 |  | 33.000 | 2015/11
SUBURBAN WATER SYSTEMS-SAN JOSE | 151 W-2 | 1910205-075 | SECONDARY/GP | 00940 | CHLORIDE | 036 | 2012/11/07 | . | 15.000 | 2015/11
SUBURBAN WATER SYSTEMS-SAN JOSE | 151 W-2 | 1910205-075 | SECONDARY/GP | 00945 | SULFATE | 036 | 2012/11/07 |  | 29.000 | 2015/11
SUBURBAN WATER SYSTEMS-SAN JOSE | 151 W-2 | 1910205-075 | INORGANIC | 00951 | FLUORIDE (F) (NATURAL-SOURCE) | 036 | 2012/11/07 | . | .380 | 2015/11
SUBURBAN WATER SYSTEMS-SAN JOSE | 151 W-2 | 1910205-075 | INORGANIC | 01002 | ARSENIC | 036 | 2012/11/07 | < | 2.000 | 2015/11
SUBURBAN WATER SYSTEMS-SAN JOSE | 151 W-2 | 1910205-075 | INORGANIC | 01007 | BARIUM | 036 | 2012/11/07 | < | 100.000 | 2015/11
SUBURBAN WATER SYSTEMS-SAN JOSE | 151 W-2 | 1910205-075 | INORGANIC | 01012 | BERYLLIUM | 036 | 2012/11/07 | < | 1.000 | 2015/11
SUBURBAN WATER SYSTEMS-SAN JOSE | 151 W-2 | 1910205-075 | INORGANIC | 01027 | CADMIUM | 036 | 2012/11/07 | < | 1.000 | 2015/11
SUBURBAN WATER SYSTEMS-SAN JOSE | 151 W-2 | 1910205-075 | INORGANIC | 01032 | CHROMIUM, HEXAVALENT | 036 | 2013/08/13 | . | 7.300 | 2016/08
SUBURBAN WATER SYSTEMS-SAN JOSE | 151 W-2 | 1910205-075 | INORGANIC | 01034 | CHROMIUM (TOTAL) | 036 | 2012/11/07 | < | 10.000 | 2015/11
SUBURBAN WATER SYSTEMS-SAN JOSE | 151 W-2 | 1910205-075 | SECONDARY/GP | 01042 | COPPER | 036 | 2012/11/07 | < | 50.000 | 2015/11
SUBURBAN WATER SYSTEMS-SAN JOSE | 151 W-2 | 1910205-075 | SECONDARY/GP | 01045 | IRON | 036 | 2012/11/07 | < | 100.000 | 2015/11
SUBURBAN WATER SYSTEMS-SAN JOSE | 151 W-2 | 1910205-075 | SECONDARY/GP | 01055 | MANGANESE | 036 | 2012/11/07 | < | 20.000 | 2015/11
SUBURBAN WATER SYSTEMS-SAN JOSE | 151 W-2 | 1910205-075 | INORGANIC | 01059 | THALLIUM | 036 | 2012/11/07 | < | 1.000 | 2015/11
SUBURBAN WATER SYSTEMS-SAN JOSE | 151 W-2 | 1910205-075 | INORGANIC | 01067 | NICKEL | 036 | 2012/11/07 | < | 10.000 | 2015/11
SUBURBAN WATER SYSTEMS-SAN JOSE | 151 W-2 | 1910205-075 | SECONDARY/GP | 01077 | SILVER | 036 | 2012/11/07 | < | 10.000 | 2015/11
SUBURBAN WATER SYSTEMS-SAN JOSE | 151 W-2 | 1910205-075 | SECONDARY/GP | 01092 | ZINC | 036 | 2012/11/07 | < | 50.000 | 2015/11
SUBURBAN WATER SYSTEMS-SAN JOSE | 151 W-2 | 1910205-075 | INORGANIC | 01097 | ANTIMONY | 036 | 2012/11/07 | < | 6.000 | 2015/11
SUBURBAN WATER SYSTEMS-SAN JOSE | 151 W-2 | 1910205-075 | INORGANIC | 01105 | ALUMINUM | 036 | 2012/11/07 | < | 50.000 | 2015/11
SUBURBAN WATER SYSTEMS-SAN JOSE | 151 W-2 | 1910205-075 | INORGANIC | 01147 | SELENIUM | 036 | 2012/11/07 | < | 5.000 | 2015/11
SUBURBAN WATER SYSTEMS-SAN JOSE | 151 W-2 | 1910205-075 | INORGANIC | 01291 | CYANIDE | 036 | 2012/11/07 | < | 100.000 | 2015/11
SUBURBAN WATER SYSTEMS-SAN JOSE | 151 W-2 | 1910205-075 | RADIOLOGICAL | 01501 | GROSS ALPHA | 003 | 2010/02/02 | < | .000 | 2010/05 | DUE
SUBURBAN WATER SYSTEMS-SAN JOSE | 151 W-2 | 1910205-075 | RADIOLOGICAL | 09501 | RADIUM 226 | 003 | 2009/05/13 | < | .000 | 2009/08 | DUE
SUBURBAN WATER SYSTEMS-SAN JOSE | 151 W-2 | 1910205-075 | RADIOLOGICAL | 11501 | RADIUM 228 | 003 | 2010/02/02 | < | .000 | 2010/05 | DUE
SUBURBAN WATER SYSTEMS-SAN JOSE | 151 W-2 | 1910205-075 | RADIOLOGICAL | 28012 | URANIUM (PCI/L) | 003 | 2010/02/02 |  | 1.100 | 2010/05 | DUE
SUBURBAN WATER SYSTEMS-SAN JOSE | 151 W-2 | 1910205-075 | REGULATED VOC | 32102 | CARBON TETRACHLORIDE | 012 | 2014/12/15 | < | .500 | 2015/12
SUBURBAN WATER SYSTEMS-SAN JOSE | 151 W-2 | 1910205-075 | REGULATED VOC | 34010 | TOLUENE | 012 | 2014/12/15 | < | .500 | 2015/12
SUBURBAN WATER SYSTEMS-SAN JOSE | 151 W-2 | 1910205-075 | REGULATED VOC | 34030 | BENZENE | 012 | 2014/12/15 | < | .500 | 2015/12
SUBURBAN WATER SYSTEMS-SAN JOSE | 151 W-2 | 1910205-075 | REGULATED VOC | 34301 | MONOCHLOROBENZENE | 012 | 2014/12/15 | < | .500 | 2015/12
SUBURBAN WATER SYSTEMS-SAN JOSE | 151 W-2 | 1910205-075 | REGULATED VOC | 34371 | ETHYLBENZENE | 012 | 2014/12/15 | < | .500 | 2015/12
SUBURBAN WATER SYSTEMS-SAN JOSE | 151 W-2 | 1910205-075 | REGULATED VOC | 34423 | DICHLOROMETHANE | 012 | 2014/12/15 | < | .500 | 2015/12
SUBURBAN WATER SYSTEMS-SAN JOSE | 151 W-2 | 1910205-075 | REGULATED VOC | 34475 | TETRACHLOROETHYLENE | 012 | 2014/12/15 | < | .500 | 2015/12
SUBURBAN WATER SYSTEMS-SAN JOSE | 151 W-2 | 1910205-075 | REGULATED VOC | 34488 | TRICHLOROFLUOROMETHANE | 012 | 2014/12/15 | < | 5.000 | 2015/12
SUBURBAN WATER SYSTEMS-SAN JOSE | 151 W-2 | 1910205-075 | REGULATED VOC | 34496 | 1,1-DICHLOROETHANE | 012 | 2014/12/15 | < | .500 | 2015/12
SUBURBAN WATER SYSTEMS-SAN JOSE | 151 W-2 | 1910205-075 | REGULATED VOC | 34501 | 1,1-DICHLOROETHYLENE | 012 | 2014/12/15 | < | .500 | 2015/12
SUBURBAN WATER SYSTEMS-SAN JOSE | 151 W-2 | 1910205-075 | REGULATED VOC | 34506 | 1,1,1-TRICHLOROETHANE | 012 | 2014/12/15 | < | .500 | 2015/12
SUBURBAN WATER SYSTEMS-SAN JOSE | 151 W-2 | 1910205-075 | REGULATED VOC | 34511 | 1,1,2-TRICHLOROETHANE | 012 | 2014/12/15 | < | .500 | 2015/12
SUBURBAN WATER SYSTEMS-SAN JOSE | 151 W-2 | 1910205-075 | REGULATED VOC | 34516 | 1,1,2,2-TETRACHLOROETHANE | 012 | 2014/12/15 | < | .500 | 2015/12
SUBURBAN WATER SYSTEMS-SAN JOSE | 151 W-2 | 1910205-075 | REGULATED VOC | 34531 | 1,2-DICHLOROETHANE | 012 | 2014/12/15 | < | .500 | 2015/12
SUBURBAN WATER SYSTEMS-SAN JOSE | 151 W-2 | 1910205-075 | REGULATED VOC | 34536 | 1,2-DICHLOROBENZENE | 012 | 2014/12/15 | < | .500 | 2015/12
SUBURBAN WATER SYSTEMS-SAN JOSE | 151 W-2 | 1910205-075 | REGULATED VOC | 34541 | 1,2-DICHLOROPROPANE | 012 | 2014/12/15 | < | .500 | 2015/12
SUBURBAN WATER SYSTEMS-SAN JOSE | 151 W-2 | 1910205-075 | REGULATED VOC | 34546 | TRANS-1,2-DICHLOROETHYLENE | 012 | 2014/12/15 | < | .500 | 2015/12
SUBURBAN WATER SYSTEMS-SAN JOSE | 151 W-2 | 1910205-075 | REGULATED VOC | 34551 | 1,2,4-TRICHLOROBENZENE | 012 | 2014/12/15 | < | .500 | 2015/12
SUBURBAN WATER SYSTEMS-SAN JOSE | 151 W-2 | 1910205-075 | REGULATED VOC | 34561 | 1,3-DICHLOROPROPENE (TOTAL) | 012 | 2014/12/15 | < | .500 | 2015/12
SUBURBAN WATER SYSTEMS-SAN JOSE | 151 W-2 | 1910205-075 | REGULATED VOC | 34571 | 1,4-DICHLOROBENZENE | 012 | 2014/12/15 | < | .500 | 2015/12
SUBURBAN WATER SYSTEMS-SAN JOSE | 151 W-2 | 1910205-075 | SECONDARY/GP | 38260 | FOAMING AGENTS (MBAS) | 036 | 2012/11/07 | < | .000 | 2015/11
SUBURBAN WATER SYSTEMS-SAN JOSE | 151 W-2 | 1910205-075 | REGULATED SOC | 39100 | DI(2-ETHYLHEXYL)PHTHALATE | 033 | 2013/05/20 | < | 3.000 | 2016/02
SUBURBAN WATER SYSTEMS-SAN JOSE | 151 W-2 | 1910205-075 | REGULATED VOC | 39175 | VINYL CHLORIDE | 012 | 2014/12/15 | < | .500 | 2015/12
SUBURBAN WATER SYSTEMS-SAN JOSE | 151 W-2 | 1910205-075 | REGULATED VOC | 39180 | TRICHLOROETHYLENE | 012 | 2014/12/15 | . | 2.100 | 2015/12
SUBURBAN WATER SYSTEMS-SAN JOSE | 151 W-2 | 1910205-075 | REGULATED VOC | 46491 | METHYL-TERT-BUTYL-ETHER (MTBE) | 012 | 2014/12/15 | < | 3.000 | 2015/12
SUBURBAN WATER SYSTEMS-SAN JOSE | 151 W-2 | 1910205-075 | SECONDARY/GP | 70300 | TOTAL DISSOLVED SOLIDS | 036 | 2014/08/15 | . | 290.000 | 2017/08
SUBURBAN WATER SYSTEMS-SAN JOSE | 151 W-2 | 1910205-075 | SECONDARY/GP | 71830 | HYDROXIDE ALKALINITY | 036 | 2012/11/07 | < | .000 | 2015/11
SUBURBAN WATER SYSTEMS-SAN JOSE | 151 W-2 | 1910205-075 | NITRATE/NITRITE | 71850 | NITRATE (AS NO3) | 012 | 2014/12/15 | . | 8.500 | 2015/12
SUBURBAN WATER SYSTEMS-SAN JOSE | 151 W-2 | 1910205-075 | INORGANIC | 71900 | MERCURY | 036 | 2012/11/07 | < | 1.000 | 2015/11
SUBURBAN WATER SYSTEMS-SAN JOSE | 151 W-2 | 1910205-075 | REGULATED VOC | 77093 | CIS-1,2-DICHLOROETHYLENE | 012 | 2014/12/15 | < | .500 | 2015/12
SUBURBAN WATER SYSTEMS-SAN JOSE | 151 W-2 | 1910205-075 | REGULATED VOC | 77128 | STYRENE | 012 | 2014/12/15 | < | .500 | 2015/12
SUBURBAN WATER SYSTEMS-SAN JOSE | 151 W-2 | 1910205-075 | REGULATED VOC | 81551 | XYLENES (TOTAL) | 012 | 2014/12/15 | < | .000 | 2015/12
SUBURBAN WATER SYSTEMS-SAN JOSE | 151 W-2 | 1910205-075 | REGULATED VOC | 81611 | 1,1,2-TRICHLORO-1,2,2-TRIFLUOROETHANE | 012 | 2014/12/15 | < | 10.000 | 2015/12
SUBURBAN WATER SYSTEMS-SAN JOSE | 151 W-2 | 1910205-075 | SECONDARY/GP | 82079 | TURBIDITY, LABORATORY | 036 | 2012/11/07 | < | .000 | 2015/11
SUBURBAN WATER SYSTEMS-SAN JOSE | SITE 1-1520 AMAR RD.-STG2 DBP | 1910205-800 | (UNIDENTIFIED GROUP) | A-041 | MONOBROMOACETIC ACID (MBAA) | 003 | 2015/01/22 | < | 1.000 | 2015/04
SUBURBAN WATER SYSTEMS-SAN JOSE | SITE 1-1520 AMAR RD.-STG2 DBP | 1910205-800 | (UNIDENTIFIED GROUP) | A-042 | MONOCHLOROACETIC ACID (MCAA) | 003 | 2015/01/22 | < | 2.000 | 2015/04
SUBURBAN WATER SYSTEMS-SAN JOSE | SITE 1-1520 AMAR RD.-STG2 DBP | 1910205-800 | (UNIDENTIFIED GROUP) | A-049 | HALOACETIC ACIDS (5) (HAA5) | 003 | 2015/01/22 | . | 6.600 | 2015/04
SUBURBAN WATER SYSTEMS-SAN JOSE | SITE 1-1520 AMAR RD.-STG2 DBP | 1910205-800 | STATE UCMR | 32101 | BROMODICHLORMETHANE (THM) | 003 | 2015/01/22 | . | 7.100 | 2015/04
SUBURBAN WATER SYSTEMS-SAN JOSE | SITE 1-1520 AMAR RD.-STG2 DBP | 1910205-800 | STATE UCMR | 32104 | BROMOFORM (THM) | 003 | 2015/01/22 | . | 2.800 | 2015/04
SUBURBAN WATER SYSTEMS-SAN JOSE | SITE 1-1520 AMAR RD.-STG2 DBP | 1910205-800 | STATE UCMR | 32105 | DIBROMOCHLOROMETHANE (THM) | 003 | 2015/01/22 | . | 8.700 | 2015/04
SUBURBAN WATER SYSTEMS-SAN JOSE | SITE 1-1520 AMAR RD.-STG2 DBP | 1910205-800 | STATE UCMR | 32106 | CHLOROFORM (THM) | 003 | 2015/01/22 | . | 7.800 | 2015/04
SUBURBAN WATER SYSTEMS-SAN JOSE | SITE 1-1520 AMAR RD.-STG2 DBP | 1910205-800 | (UNIDENTIFIED GROUP) | 77288 | DICHLOROACETIC ACID (DCAA) | 003 | 2015/01/22 | . | 2.600 | 2015/04
SUBURBAN WATER SYSTEMS-SAN JOSE | SITE 1-1520 AMAR RD.-STG2 DBP | 1910205-800 | TRIHALOMETHANES | 82080 | TOTAL TRIHALOMETHANES | 003 | 2015/01/22 | . | 26.000 | 2015/04
SUBURBAN WATER SYSTEMS-SAN JOSE | SITE 1-1520 AMAR RD.-STG2 DBP | 1910205-800 | (UNIDENTIFIED GROUP) | 82721 | DIBROMOACETIC ACID (DBAA) | 003 | 2015/01/22 | . | 2.100 | 2015/04
SUBURBAN WATER SYSTEMS-SAN JOSE | SITE 1-1520 AMAR RD.-STG2 DBP | 1910205-800 | (UNIDENTIFIED GROUP) | 82723 | TRICHLOROACETIC ACID (TCAA) | 003 | 2015/01/22 | . | 1.900 | 2015/04
SUBURBAN WATER SYSTEMS-SAN JOSE | SITE 2-1620 GREEN RIDGE TERRA-STG2 DBP | 1910205-801 | (UNIDENTIFIED GROUP) | A-041 | MONOBROMOACETIC ACID (MBAA) | 003 | 2015/01/22 | < | 1.000 | 2015/04
SUBURBAN WATER SYSTEMS-SAN JOSE | SITE 2-1620 GREEN RIDGE TERRA-STG2 DBP | 1910205-801 | (UNIDENTIFIED GROUP) | A-042 | MONOCHLOROACETIC ACID (MCAA) | 003 | 2015/01/22 | < | 2.000 | 2015/04
SUBURBAN WATER SYSTEMS-SAN JOSE | SITE 2-1620 GREEN RIDGE TERRA-STG2 DBP | 1910205-801 | (UNIDENTIFIED GROUP) | A-049 | HALOACETIC ACIDS (5) (HAA5) | 003 | 2015/01/22 | . | 8.800 | 2015/04
SUBURBAN WATER SYSTEMS-SAN JOSE | SITE 2-1620 GREEN RIDGE TERRA-STG2 DBP | 1910205-801 | STATE UCMR | 32101 | BROMODICHLORMETHANE (THM) | 003 | 2015/01/22 | . | 7.600 | 2015/04
SUBURBAN WATER SYSTEMS-SAN JOSE | SITE 2-1620 GREEN RIDGE TERRA-STG2 DBP | 1910205-801 | STATE UCMR | 32104 | BROMOFORM (THM) | 003 | 2015/01/22 | . | 2.600 | 2015/04
SUBURBAN WATER SYSTEMS-SAN JOSE | SITE 2-1620 GREEN RIDGE TERRA-STG2 DBP | 1910205-801 | STATE UCMR | 32105 | DIBROMOCHLOROMETHANE (THM) | 003 | 2015/01/22 | . | 8.400 | 2015/04
SUBURBAN WATER SYSTEMS-SAN JOSE | SITE 2-1620 GREEN RIDGE TERRA-STG2 DBP | 1910205-801 | STATE UCMR | 32106 | CHLOROFORM (THM) | 003 | 2015/01/22 | . | 15.000 | 2015/04
SUBURBAN WATER SYSTEMS-SAN JOSE | SITE 2-1620 GREEN RIDGE TERRA-STG2 DBP | 1910205-801 | (UNIDENTIFIED GROUP) | 77288 | DICHLOROACETIC ACID (DCAA) | 003 | 2015/01/22 | . | 4.400 | 2015/04
SUBURBAN WATER SYSTEMS-SAN JOSE | SITE 2-1620 GREEN RIDGE TERRA-STG2 DBP | 1910205-801 | TRIHALOMETHANES | 82080 | TOTAL TRIHALOMETHANES | 003 | 2015/01/22 | . | 34.000 | 2015/04
SUBURBAN WATER SYSTEMS-SAN JOSE | SITE 2-1620 GREEN RIDGE TERRA-STG2 DBP | 1910205-801 | (UNIDENTIFIED GROUP) | 82721 | DIBROMOACETIC ACID (DBAA) | 003 | 2015/01/22 | . | 2.200 | 2015/04
SUBURBAN WATER SYSTEMS-SAN JOSE | SITE 2-1620 GREEN RIDGE TERRA-STG2 DBP | 1910205-801 | (UNIDENTIFIED GROUP) | 82723 | TRICHLOROACETIC ACID (TCAA) | 003 | 2015/01/22 | . | 2.200 | 2015/04
SUBURBAN WATER SYSTEMS-SAN JOSE | SITE 3-19527 VISTA HERMOSA DR.-STG2 DBP | 1910205-802 | (UNIDENTIFIED GROUP) | A-041 | MONOBROMOACETIC ACID (MBAA) | 003 | 2015/01/22 | < | 1.000 | 2015/04
SUBURBAN WATER SYSTEMS-SAN JOSE | SITE 3-19527 VISTA HERMOSA DR.-STG2 DBP | 1910205-802 | (UNIDENTIFIED GROUP) | A-042 | MONOCHLOROACETIC ACID (MCAA) | 003 | 2015/01/22 | < | 2.000 | 2015/04
SUBURBAN WATER SYSTEMS-SAN JOSE | SITE 3-19527 VISTA HERMOSA DR.-STG2 DBP | 1910205-802 | (UNIDENTIFIED GROUP) | A-049 | HALOACETIC ACIDS (5) (HAA5) | 003 | 2015/01/22 | . | 10.000 | 2015/04
SUBURBAN WATER SYSTEMS-SAN JOSE | SITE 3-19527 VISTA HERMOSA DR.-STG2 DBP | 1910205-802 | STATE UCMR | 32101 | BROMODICHLORMETHANE (THM) | 003 | 2015/01/22 | . | 6.600 | 2015/04
SUBURBAN WATER SYSTEMS-SAN JOSE | SITE 3-19527 VISTA HERMOSA DR.-STG2 DBP | 1910205-802 | STATE UCMR | 32104 | BROMOFORM (THM) | 003 | 2015/01/22 | . | 2.300 | 2015/04
SUBURBAN WATER SYSTEMS-SAN JOSE | SITE 3-19527 VISTA HERMOSA DR.-STG2 DBP | 1910205-802 | STATE UCMR | 32105 | DIBROMOCHLOROMETHANE (THM) | 003 | 2015/01/22 | . | 7.300 | 2015/04
SUBURBAN WATER SYSTEMS-SAN JOSE | SITE 3-19527 VISTA HERMOSA DR.-STG2 DBP | 1910205-802 | STATE UCMR | 32106 | CHLOROFORM (THM) | 003 | 2015/01/22 | . | 7.700 | 2015/04
SUBURBAN WATER SYSTEMS-SAN JOSE | SITE 3-19527 VISTA HERMOSA DR.-STG2 DBP | 1910205-802 | (UNIDENTIFIED GROUP) | 77288 | DICHLOROACETIC ACID (DCAA) | 003 | 2015/01/22 | . | 6.100 | 2015/04
SUBURBAN WATER SYSTEMS-SAN JOSE | SITE 3-19527 VISTA HERMOSA DR.-STG2 DBP | 1910205-802 | TRIHALOMETHANES | 82080 | TOTAL TRIHALOMETHANES | 003 | 2015/01/22 | . | 24.000 | 2015/04
SUBURBAN WATER SYSTEMS-SAN JOSE | SITE 3-19527 VISTA HERMOSA DR.-STG2 DBP | 1910205-802 | (UNIDENTIFIED GROUP) | 82721 | DIBROMOACETIC ACID (DBAA) | 003 | 2015/01/22 | . | 2.200 | 2015/04
SUBURBAN WATER SYSTEMS-SAN JOSE | SITE 3-19527 VISTA HERMOSA DR.-STG2 DBP | 1910205-802 | (UNIDENTIFIED GROUP) | 82723 | TRICHLOROACETIC ACID (TCAA) | 003 | 2015/01/22 | . | 1.800 | 2015/04
SUBURBAN WATER SYSTEMS-SAN JOSE | SITE 4-1033 S. DANCOVE DR.-STG2 DBP | 1910205-803 | (UNIDENTIFIED GROUP) | A-041 | MONOBROMOACETIC ACID (MBAA) | 003 | 2015/01/22 | < | 1.000 | 2015/04
SUBURBAN WATER SYSTEMS-SAN JOSE | SITE 4-1033 S. DANCOVE DR.-STG2 DBP | 1910205-803 | (UNIDENTIFIED GROUP) | A-042 | MONOCHLOROACETIC ACID (MCAA) | 003 | 2015/01/22 | < | 2.000 | 2015/04
SUBURBAN WATER SYSTEMS-SAN JOSE | SITE 4-1033 S. DANCOVE DR.-STG2 DBP | 1910205-803 | (UNIDENTIFIED GROUP) | A-049 | HALOACETIC ACIDS (5) (HAA5) | 003 | 2015/01/22 | . | 8.400 | 2015/04
SUBURBAN WATER SYSTEMS-SAN JOSE | SITE 4-1033 S. DANCOVE DR.-STG2 DBP | 1910205-803 | STATE UCMR | 32101 | BROMODICHLORMETHANE (THM) | 003 | 2015/01/22 | . | 8.100 | 2015/04
SUBURBAN WATER SYSTEMS-SAN JOSE | SITE 4-1033 S. DANCOVE DR.-STG2 DBP | 1910205-803 | STATE UCMR | 32104 | BROMOFORM (THM) | 003 | 2015/01/22 | . | 2.600 | 2015/04
SUBURBAN WATER SYSTEMS-SAN JOSE | SITE 4-1033 S. DANCOVE DR.-STG2 DBP | 1910205-803 | STATE UCMR | 32105 | DIBROMOCHLOROMETHANE (THM) | 003 | 2015/01/22 | . | 8.800 | 2015/04
SUBURBAN WATER SYSTEMS-SAN JOSE | SITE 4-1033 S. DANCOVE DR.-STG2 DBP | 1910205-803 | STATE UCMR | 32106 | CHLOROFORM (THM) | 003 | 2015/01/22 | . | 9.700 | 2015/04
SUBURBAN WATER SYSTEMS-SAN JOSE | SITE 4-1033 S. DANCOVE DR.-STG2 DBP | 1910205-803 | (UNIDENTIFIED GROUP) | 77288 | DICHLOROACETIC ACID (DCAA) | 003 | 2015/01/22 | . | 3.600 | 2015/04
SUBURBAN WATER SYSTEMS-SAN JOSE | SITE 4-1033 S. DANCOVE DR.-STG2 DBP | 1910205-803 | TRIHALOMETHANES | 82080 | TOTAL TRIHALOMETHANES | 003 | 2015/01/22 | . | 29.000 | 2015/04
SUBURBAN WATER SYSTEMS-SAN JOSE | SITE 4-1033 S. DANCOVE DR.-STG2 DBP | 1910205-803 | (UNIDENTIFIED GROUP) | 82721 | DIBROMOACETIC ACID (DBAA) | 003 | 2015/01/22 | . | 2.300 | 2015/04
SUBURBAN WATER SYSTEMS-SAN JOSE | SITE 4-1033 S. DANCOVE DR.-STG2 DBP | 1910205-803 | (UNIDENTIFIED GROUP) | 82723 | TRICHLOROACETIC ACID (TCAA) | 003 | 2015/01/22 | . | 2.500 | 2015/04
SUBURBAN WATER SYSTEMS-SAN JOSE | SITE 5-1428 S. ALPINE DR.-STG2 DBP | 1910205-804 | (UNIDENTIFIED GROUP) | A-041 | MONOBROMOACETIC ACID (MBAA) | 003 | 2015/01/22 | < | 1.000 | 2015/04
SUBURBAN WATER SYSTEMS-SAN JOSE | SITE 5-1428 S. ALPINE DR.-STG2 DBP | 1910205-804 | (UNIDENTIFIED GROUP) | A-042 | MONOCHLOROACETIC ACID (MCAA) | 003 | 2015/01/22 | < | 2.000 | 2015/04
SUBURBAN WATER SYSTEMS-SAN JOSE | SITE 5-1428 S. ALPINE DR.-STG2 DBP | 1910205-804 | (UNIDENTIFIED GROUP) | A-049 | HALOACETIC ACIDS (5) (HAA5) | 003 | 2015/01/22 | . | 12.000 | 2015/04
SUBURBAN WATER SYSTEMS-SAN JOSE | SITE 5-1428 S. ALPINE DR.-STG2 DBP | 1910205-804 | STATE UCMR | 32101 | BROMODICHLORMETHANE (THM) | 003 | 2015/01/22 | . | 7.200 | 2015/04
SUBURBAN WATER SYSTEMS-SAN JOSE | SITE 5-1428 S. ALPINE DR.-STG2 DBP | 1910205-804 | STATE UCMR | 32104 | BROMOFORM (THM) | 003 | 2015/01/22 | . | 3.400 | 2015/04
SUBURBAN WATER SYSTEMS-SAN JOSE | SITE 5-1428 S. ALPINE DR.-STG2 DBP | 1910205-804 | STATE UCMR | 32105 | DIBROMOCHLOROMETHANE (THM) | 003 | 2015/01/22 | . | 9.300 | 2015/04
SUBURBAN WATER SYSTEMS-SAN JOSE | SITE 5-1428 S. ALPINE DR.-STG2 DBP | 1910205-804 | STATE UCMR | 32106 | CHLOROFORM (THM) | 003 | 2015/01/22 | . | 8.600 | 2015/04
SUBURBAN WATER SYSTEMS-SAN JOSE | SITE 5-1428 S. ALPINE DR.-STG2 DBP | 1910205-804 | (UNIDENTIFIED GROUP) | 77288 | DICHLOROACETIC ACID (DCAA) | 003 | 2015/01/22 | . | 7.500 | 2015/04
SUBURBAN WATER SYSTEMS-SAN JOSE | SITE 5-1428 S. ALPINE DR.-STG2 DBP | 1910205-804 | TRIHALOMETHANES | 82080 | TOTAL TRIHALOMETHANES | 003 | 2015/01/22 | . | 28.000 | 2015/04
SUBURBAN WATER SYSTEMS-SAN JOSE | SITE 5-1428 S. ALPINE DR.-STG2 DBP | 1910205-804 | (UNIDENTIFIED GROUP) | 82721 | DIBROMOACETIC ACID (DBAA) | 003 | 2015/01/22 | . | 2.700 | 2015/04
SUBURBAN WATER SYSTEMS-SAN JOSE | SITE 5-1428 S. ALPINE DR.-STG2 DBP | 1910205-804 | (UNIDENTIFIED GROUP) | 82723 | TRICHLOROACETIC ACID (TCAA) | 003 | 2015/01/22 | . | 1.500 | 2015/04
SUBURBAN WATER SYSTEMS-SAN JOSE | SITE 6-18995 LYNRIDGE DR.-STG2 DBP | 1910205-805 | (UNIDENTIFIED GROUP) | A-041 | MONOBROMOACETIC ACID (MBAA) | 003 | 2015/01/22 | < | 1.000 | 2015/04
SUBURBAN WATER SYSTEMS-SAN JOSE | SITE 6-18995 LYNRIDGE DR.-STG2 DBP | 1910205-805 | (UNIDENTIFIED GROUP) | A-042 | MONOCHLOROACETIC ACID (MCAA) | 003 | 2015/01/22 | < | 2.000 | 2015/04
SUBURBAN WATER SYSTEMS-SAN JOSE | SITE 6-18995 LYNRIDGE DR.-STG2 DBP | 1910205-805 | (UNIDENTIFIED GROUP) | A-049 | HALOACETIC ACIDS (5) (HAA5) | 003 | 2015/01/22 | . | 8.800 | 2015/04
SUBURBAN WATER SYSTEMS-SAN JOSE | SITE 6-18995 LYNRIDGE DR.-STG2 DBP | 1910205-805 | STATE UCMR | 32101 | BROMODICHLORMETHANE (THM) | 003 | 2015/01/22 | . | 6.400 | 2015/04
SUBURBAN WATER SYSTEMS-SAN JOSE | SITE 6-18995 LYNRIDGE DR.-STG2 DBP | 1910205-805 | STATE UCMR | 32104 | BROMOFORM (THM) | 003 | 2015/01/22 | . | 2.400 | 2015/04
SUBURBAN WATER SYSTEMS-SAN JOSE | SITE 6-18995 LYNRIDGE DR.-STG2 DBP | 1910205-805 | STATE UCMR | 32105 | DIBROMOCHLOROMETHANE (THM) | 003 | 2015/01/22 | . | 7.000 | 2015/04
SUBURBAN WATER SYSTEMS-SAN JOSE | SITE 6-18995 LYNRIDGE DR.-STG2 DBP | 1910205-805 | STATE UCMR | 32106 | CHLOROFORM (THM) | 003 | 2015/01/22 | . | 7.500 | 2015/04
SUBURBAN WATER SYSTEMS-SAN JOSE | SITE 6-18995 LYNRIDGE DR.-STG2 DBP | 1910205-805 | (UNIDENTIFIED GROUP) | 77288 | DICHLOROACETIC ACID (DCAA) | 003 | 2015/01/22 | . | 4.300 | 2015/04
SUBURBAN WATER SYSTEMS-SAN JOSE | SITE 6-18995 LYNRIDGE DR.-STG2 DBP | 1910205-805 | TRIHALOMETHANES | 82080 | TOTAL TRIHALOMETHANES | 003 | 2015/01/22 | . | 23.000 | 2015/04
SUBURBAN WATER SYSTEMS-SAN JOSE | SITE 6-18995 LYNRIDGE DR.-STG2 DBP | 1910205-805 | (UNIDENTIFIED GROUP) | 82721 | DIBROMOACETIC ACID (DBAA) | 003 | 2015/01/22 | . | 2.200 | 2015/04
SUBURBAN WATER SYSTEMS-SAN JOSE | SITE 6-18995 LYNRIDGE DR.-STG2 DBP | 1910205-805 | (UNIDENTIFIED GROUP) | 82723 | TRICHLOROACETIC ACID (TCAA) | 003 | 2015/01/22 | . | 2.300 | 2015/04
SUBURBAN WATER SYSTEMS-SAN JOSE | SITE 7-2310 E. WALNUT CREEK PKY-STG2 DBP | 1910205-806 | (UNIDENTIFIED GROUP) | A-041 | MONOBROMOACETIC ACID (MBAA) | 003 | 2015/01/22 | < | 1.000 | 2015/04
SUBURBAN WATER SYSTEMS-SAN JOSE | SITE 7-2310 E. WALNUT CREEK PKY-STG2 DBP | 1910205-806 | (UNIDENTIFIED GROUP) | A-042 | MONOCHLOROACETIC ACID (MCAA) | 003 | 2015/01/22 | < | 2.000 | 2015/04
SUBURBAN WATER SYSTEMS-SAN JOSE | SITE 7-2310 E. WALNUT CREEK PKY-STG2 DBP | 1910205-806 | (UNIDENTIFIED GROUP) | A-049 | HALOACETIC ACIDS (5) (HAA5) | 003 | 2015/01/22 | . | 7.900 | 2015/04
SUBURBAN WATER SYSTEMS-SAN JOSE | SITE 7-2310 E. WALNUT CREEK PKY-STG2 DBP | 1910205-806 | STATE UCMR | 32101 | BROMODICHLORMETHANE (THM) | 003 | 2015/01/22 | . | 6.900 | 2015/04
SUBURBAN WATER SYSTEMS-SAN JOSE | SITE 7-2310 E. WALNUT CREEK PKY-STG2 DBP | 1910205-806 | STATE UCMR | 32104 | BROMOFORM (THM) | 003 | 2015/01/22 | . | 2.600 | 2015/04
SUBURBAN WATER SYSTEMS-SAN JOSE | SITE 7-2310 E. WALNUT CREEK PKY-STG2 DBP | 1910205-806 | STATE UCMR | 32105 | DIBROMOCHLOROMETHANE (THM) | 003 | 2015/01/22 | . | 8.100 | 2015/04
SUBURBAN WATER SYSTEMS-SAN JOSE | SITE 7-2310 E. WALNUT CREEK PKY-STG2 DBP | 1910205-806 | STATE UCMR | 32106 | CHLOROFORM (THM) | 003 | 2015/01/22 | . | 7.900 | 2015/04
SUBURBAN WATER SYSTEMS-SAN JOSE | SITE 7-2310 E. WALNUT CREEK PKY-STG2 DBP | 1910205-806 | (UNIDENTIFIED GROUP) | 77288 | DICHLOROACETIC ACID (DCAA) | 003 | 2015/01/22 | . | 2.900 | 2015/04
SUBURBAN WATER SYSTEMS-SAN JOSE | SITE 7-2310 E. WALNUT CREEK PKY-STG2 DBP | 1910205-806 | TRIHALOMETHANES | 82080 | TOTAL TRIHALOMETHANES | 003 | 2015/01/22 | . | 26.000 | 2015/04
SUBURBAN WATER SYSTEMS-SAN JOSE | SITE 7-2310 E. WALNUT CREEK PKY-STG2 DBP | 1910205-806 | (UNIDENTIFIED GROUP) | 82721 | DIBROMOACETIC ACID (DBAA) | 003 | 2015/01/22 | . | 2.400 | 2015/04
SUBURBAN WATER SYSTEMS-SAN JOSE | SITE 7-2310 E. WALNUT CREEK PKY-STG2 DBP | 1910205-806 | (UNIDENTIFIED GROUP) | 82723 | TRICHLOROACETIC ACID (TCAA) | 003 | 2015/01/22 | . | 2.600 | 2015/04
SUBURBAN WATER SYSTEMS-SAN JOSE | SITE 8-2905 FAR VIEW LANE-STG2 DBP | 1910205-807 | (UNIDENTIFIED GROUP) | A-041 | MONOBROMOACETIC ACID (MBAA) | 003 | 2015/01/22 | < | 1.000 | 2015/04
SUBURBAN WATER SYSTEMS-SAN JOSE | SITE 8-2905 FAR VIEW LANE-STG2 DBP | 1910205-807 | (UNIDENTIFIED GROUP) | A-042 | MONOCHLOROACETIC ACID (MCAA) | 003 | 2015/01/22 | < | 2.000 | 2015/04
SUBURBAN WATER SYSTEMS-SAN JOSE | SITE 8-2905 FAR VIEW LANE-STG2 DBP | 1910205-807 | (UNIDENTIFIED GROUP) | A-049 | HALOACETIC ACIDS (5) (HAA5) | 003 | 2015/01/22 | . | 7.700 | 2015/04
SUBURBAN WATER SYSTEMS-SAN JOSE | SITE 8-2905 FAR VIEW LANE-STG2 DBP | 1910205-807 | STATE UCMR | 32101 | BROMODICHLORMETHANE (THM) | 003 | 2015/01/22 | . | 7.600 | 2015/04
SUBURBAN WATER SYSTEMS-SAN JOSE | SITE 8-2905 FAR VIEW LANE-STG2 DBP | 1910205-807 | STATE UCMR | 32104 | BROMOFORM (THM) | 003 | 2015/01/22 | . | 2.900 | 2015/04
SUBURBAN WATER SYSTEMS-SAN JOSE | SITE 8-2905 FAR VIEW LANE-STG2 DBP | 1910205-807 | STATE UCMR | 32105 | DIBROMOCHLOROMETHANE (THM) | 003 | 2015/01/22 | . | 9.000 | 2015/04
SUBURBAN WATER SYSTEMS-SAN JOSE | SITE 8-2905 FAR VIEW LANE-STG2 DBP | 1910205-807 | STATE UCMR | 32106 | CHLOROFORM (THM) | 003 | 2015/01/22 | . | 8.700 | 2015/04
SUBURBAN WATER SYSTEMS-SAN JOSE | SITE 8-2905 FAR VIEW LANE-STG2 DBP | 1910205-807 | (UNIDENTIFIED GROUP) | 77288 | DICHLOROACETIC ACID (DCAA) | 003 | 2015/01/22 | . | 3.300 | 2015/04
SUBURBAN WATER SYSTEMS-SAN JOSE | SITE 8-2905 FAR VIEW LANE-STG2 DBP | 1910205-807 | TRIHALOMETHANES | 82080 | TOTAL TRIHALOMETHANES | 003 | 2015/01/22 | . | 28.000 | 2015/04
SUBURBAN WATER SYSTEMS-SAN JOSE | SITE 8-2905 FAR VIEW LANE-STG2 DBP | 1910205-807 | (UNIDENTIFIED GROUP) | 82721 | DIBROMOACETIC ACID (DBAA) | 003 | 2015/01/22 | . | 2.300 | 2015/04
SUBURBAN WATER SYSTEMS-SAN JOSE | SITE 8-2905 FAR VIEW LANE-STG2 DBP | 1910205-807 | (UNIDENTIFIED GROUP) | 82723 | TRICHLOROACETIC ACID (TCAA) | 003 | 2015/01/22 | . | 2.100 | 2015/04
GSWC-SOUTH ARCADIA | ENCINITA WELL 01 | 1910212-002 | INORGANIC | A-031 | PERCHLORATE | 012 | 2015/03/10 | < | 4.000 | 2016/03
GSWC-SOUTH ARCADIA | ENCINITA WELL 01 | 1910212-002 | SECONDARY/GP | 00081 | COLOR | 036 | 2012/08/21 | < | 1.000 | 2015/08
GSWC-SOUTH ARCADIA | ENCINITA WELL 01 | 1910212-002 | SECONDARY/GP | 00086 | ODOR THRESHOLD @ 60 C | 036 | 2012/08/21 | < | 1.000 | 2015/08
GSWC-SOUTH ARCADIA | ENCINITA WELL 01 | 1910212-002 | SECONDARY/GP | 00095 | SPECIFIC CONDUCTANCE | 036 | 2012/08/21 | . | 440.000 | 2015/08
GSWC-SOUTH ARCADIA | ENCINITA WELL 01 | 1910212-002 | SECONDARY/GP | 00403 | PH, LABORATORY | 036 | 2012/08/21 |  | 7.980 | 2015/08
GSWC-SOUTH ARCADIA | ENCINITA WELL 01 | 1910212-002 | SECONDARY/GP | 00440 | BICARBONATE ALKALINITY | 036 | 2012/08/21 | < | 200.000 | 2015/08
GSWC-SOUTH ARCADIA | ENCINITA WELL 01 | 1910212-002 | SECONDARY/GP | 00445 | CARBONATE ALKALINITY | 036 | 2012/08/21 | < | 2.400 | 2015/08
GSWC-SOUTH ARCADIA | ENCINITA WELL 01 | 1910212-002 | NITRATE/NITRITE | 00620 | NITRITE (AS N) | 036 | 2013/05/15 | < | 400.000 | 2016/05
GSWC-SOUTH ARCADIA | ENCINITA WELL 01 | 1910212-002 | SECONDARY/GP | 00900 | HARDNESS (TOTAL) AS CACO3 | 036 | 2012/08/21 | . | 170.000 | 2015/08
GSWC-SOUTH ARCADIA | ENCINITA WELL 01 | 1910212-002 | SECONDARY/GP | 00916 | CALCIUM | 036 | 2012/08/21 | . | 45.000 | 2015/08
GSWC-SOUTH ARCADIA | ENCINITA WELL 01 | 1910212-002 | SECONDARY/GP | 00927 | MAGNESIUM | 036 | 2012/08/21 | . | 13.000 | 2015/08
GSWC-SOUTH ARCADIA | ENCINITA WELL 01 | 1910212-002 | SECONDARY/GP | 00929 | SODIUM | 036 | 2012/08/21 |  | 22.000 | 2015/08
GSWC-SOUTH ARCADIA | ENCINITA WELL 01 | 1910212-002 | SECONDARY/GP | 00940 | CHLORIDE | 036 | 2012/08/21 | . | 20.000 | 2015/08
GSWC-SOUTH ARCADIA | ENCINITA WELL 01 | 1910212-002 | SECONDARY/GP | 00945 | SULFATE | 036 | 2012/08/21 |  | 22.000 | 2015/08
GSWC-SOUTH ARCADIA | ENCINITA WELL 01 | 1910212-002 | INORGANIC | 00951 | FLUORIDE (F) (NATURAL-SOURCE) | 036 | 2013/05/15 | . | .800 | 2016/05
GSWC-SOUTH ARCADIA | ENCINITA WELL 01 | 1910212-002 | INORGANIC | 01002 | ARSENIC | 036 | 2013/05/15 | < | 2.000 | 2016/05
GSWC-SOUTH ARCADIA | ENCINITA WELL 01 | 1910212-002 | INORGANIC | 01007 | BARIUM | 036 | 2013/05/15 | < | 100.000 | 2016/05
GSWC-SOUTH ARCADIA | ENCINITA WELL 01 | 1910212-002 | INORGANIC | 01012 | BERYLLIUM | 036 | 2013/05/15 | < | 1.000 | 2016/05
GSWC-SOUTH ARCADIA | ENCINITA WELL 01 | 1910212-002 | INORGANIC | 01027 | CADMIUM | 036 | 2013/05/15 | < | 1.000 | 2016/05
GSWC-SOUTH ARCADIA | ENCINITA WELL 01 | 1910212-002 | INORGANIC | 01032 | CHROMIUM, HEXAVALENT | 036 | 2014/11/05 | . | 7.500 | 2017/11
GSWC-SOUTH ARCADIA | ENCINITA WELL 01 | 1910212-002 | INORGANIC | 01034 | CHROMIUM (TOTAL) | 036 | 2013/05/15 | < | 10.000 | 2016/05
GSWC-SOUTH ARCADIA | ENCINITA WELL 01 | 1910212-002 | SECONDARY/GP | 01042 | COPPER | 036 | 2012/08/21 | < | 50.000 | 2015/08
GSWC-SOUTH ARCADIA | ENCINITA WELL 01 | 1910212-002 | SECONDARY/GP | 01045 | IRON | 036 | 2012/08/21 | < | 100.000 | 2015/08
GSWC-SOUTH ARCADIA | ENCINITA WELL 01 | 1910212-002 | SECONDARY/GP | 01055 | MANGANESE | 036 | 2012/08/21 | < | 20.000 | 2015/08
GSWC-SOUTH ARCADIA | ENCINITA WELL 01 | 1910212-002 | INORGANIC | 01059 | THALLIUM | 036 | 2013/05/15 | < | 1.000 | 2016/05
GSWC-SOUTH ARCADIA | ENCINITA WELL 01 | 1910212-002 | INORGANIC | 01067 | NICKEL | 036 | 2013/05/15 | < | 10.000 | 2016/05
GSWC-SOUTH ARCADIA | ENCINITA WELL 01 | 1910212-002 | SECONDARY/GP | 01077 | SILVER | 036 | 2013/05/15 | < | 10.000 | 2016/05
GSWC-SOUTH ARCADIA | ENCINITA WELL 01 | 1910212-002 | SECONDARY/GP | 01092 | ZINC | 036 | 2012/08/21 | < | 50.000 | 2015/08
GSWC-SOUTH ARCADIA | ENCINITA WELL 01 | 1910212-002 | INORGANIC | 01097 | ANTIMONY | 036 | 2013/05/15 | < | 6.000 | 2016/05
GSWC-SOUTH ARCADIA | ENCINITA WELL 01 | 1910212-002 | INORGANIC | 01105 | ALUMINUM | 036 | 2013/05/15 | < | 50.000 | 2016/05
GSWC-SOUTH ARCADIA | ENCINITA WELL 01 | 1910212-002 | INORGANIC | 01147 | SELENIUM | 036 | 2013/05/15 | < | 5.000 | 2016/05
GSWC-SOUTH ARCADIA | ENCINITA WELL 01 | 1910212-002 | INORGANIC | 01291 | CYANIDE | 036 | 2013/05/15 | < | 100.000 | 2016/05
GSWC-SOUTH ARCADIA | ENCINITA WELL 01 | 1910212-002 | RADIOLOGICAL | 01501 | GROSS ALPHA | 003 | 2010/08/17 | < | .000 | 2010/11 | DUE
GSWC-SOUTH ARCADIA | ENCINITA WELL 01 | 1910212-002 | RADIOLOGICAL | 09501 | RADIUM 226 | 000 |  |  |  |  | DUE
GSWC-SOUTH ARCADIA | ENCINITA WELL 01 | 1910212-002 | RADIOLOGICAL | 11501 | RADIUM 228 | 003 | 2010/08/17 | < | .000 | 2010/11 | DUE
GSWC-SOUTH ARCADIA | ENCINITA WELL 01 | 1910212-002 | RADIOLOGICAL | 28012 | URANIUM (PCI/L) | 003 | 2010/08/17 |  | 2.100 | 2010/11 | DUE
GSWC-SOUTH ARCADIA | ENCINITA WELL 01 | 1910212-002 | REGULATED VOC | 32102 | CARBON TETRACHLORIDE | 012 | 2015/03/09 | < | .500 | 2016/03
GSWC-SOUTH ARCADIA | ENCINITA WELL 01 | 1910212-002 | REGULATED VOC | 34010 | TOLUENE | 012 | 2015/03/09 | < | .500 | 2016/03
GSWC-SOUTH ARCADIA | ENCINITA WELL 01 | 1910212-002 | REGULATED VOC | 34030 | BENZENE | 012 | 2015/03/09 | < | .500 | 2016/03
GSWC-SOUTH ARCADIA | ENCINITA WELL 01 | 1910212-002 | REGULATED VOC | 34301 | MONOCHLOROBENZENE | 012 | 2015/03/09 | < | .500 | 2016/03
GSWC-SOUTH ARCADIA | ENCINITA WELL 01 | 1910212-002 | REGULATED VOC | 34371 | ETHYLBENZENE | 012 | 2015/03/09 | < | .500 | 2016/03
GSWC-SOUTH ARCADIA | ENCINITA WELL 01 | 1910212-002 | REGULATED VOC | 34423 | DICHLOROMETHANE | 012 | 2015/03/09 | < | .500 | 2016/03
GSWC-SOUTH ARCADIA | ENCINITA WELL 01 | 1910212-002 | REGULATED VOC | 34475 | TETRACHLOROETHYLENE | 012 | 2015/03/09 | . | 1.000 | 2016/03
GSWC-SOUTH ARCADIA | ENCINITA WELL 01 | 1910212-002 | REGULATED VOC | 34488 | TRICHLOROFLUOROMETHANE | 012 | 2015/03/09 | < | 5.000 | 2016/03
GSWC-SOUTH ARCADIA | ENCINITA WELL 01 | 1910212-002 | REGULATED VOC | 34496 | 1,1-DICHLOROETHANE | 012 | 2015/03/09 | < | .500 | 2016/03
GSWC-SOUTH ARCADIA | ENCINITA WELL 01 | 1910212-002 | REGULATED VOC | 34501 | 1,1-DICHLOROETHYLENE | 012 | 2015/03/09 | < | .500 | 2016/03
GSWC-SOUTH ARCADIA | ENCINITA WELL 01 | 1910212-002 | REGULATED VOC | 34506 | 1,1,1-TRICHLOROETHANE | 012 | 2015/03/09 | < | .500 | 2016/03
GSWC-SOUTH ARCADIA | ENCINITA WELL 01 | 1910212-002 | REGULATED VOC | 34511 | 1,1,2-TRICHLOROETHANE | 012 | 2015/03/09 | < | .500 | 2016/03
GSWC-SOUTH ARCADIA | ENCINITA WELL 01 | 1910212-002 | REGULATED VOC | 34516 | 1,1,2,2-TETRACHLOROETHANE | 012 | 2015/03/09 | < | .500 | 2016/03
GSWC-SOUTH ARCADIA | ENCINITA WELL 01 | 1910212-002 | REGULATED VOC | 34531 | 1,2-DICHLOROETHANE | 012 | 2015/03/09 | < | .500 | 2016/03
GSWC-SOUTH ARCADIA | ENCINITA WELL 01 | 1910212-002 | REGULATED VOC | 34536 | 1,2-DICHLOROBENZENE | 012 | 2015/03/09 | < | .500 | 2016/03
GSWC-SOUTH ARCADIA | ENCINITA WELL 01 | 1910212-002 | REGULATED VOC | 34541 | 1,2-DICHLOROPROPANE | 012 | 2015/03/09 | < | .500 | 2016/03
GSWC-SOUTH ARCADIA | ENCINITA WELL 01 | 1910212-002 | REGULATED VOC | 34546 | TRANS-1,2-DICHLOROETHYLENE | 012 | 2015/03/09 | < | .500 | 2016/03
GSWC-SOUTH ARCADIA | ENCINITA WELL 01 | 1910212-002 | REGULATED VOC | 34551 | 1,2,4-TRICHLOROBENZENE | 012 | 2015/03/09 | < | .500 | 2016/03
GSWC-SOUTH ARCADIA | ENCINITA WELL 01 | 1910212-002 | REGULATED VOC | 34561 | 1,3-DICHLOROPROPENE (TOTAL) | 012 | 2015/03/09 | < | .500 | 2016/03
GSWC-SOUTH ARCADIA | ENCINITA WELL 01 | 1910212-002 | REGULATED VOC | 34571 | 1,4-DICHLOROBENZENE | 012 | 2015/03/09 | < | .500 | 2016/03
GSWC-SOUTH ARCADIA | ENCINITA WELL 01 | 1910212-002 | SECONDARY/GP | 38260 | FOAMING AGENTS (MBAS) | 036 | 2012/08/21 | < | .100 | 2015/08
GSWC-SOUTH ARCADIA | ENCINITA WELL 01 | 1910212-002 | REGULATED SOC | 39100 | DI(2-ETHYLHEXYL)PHTHALATE | 033 | 2013/08/14 | < | 3.000 | 2016/05
GSWC-SOUTH ARCADIA | ENCINITA WELL 01 | 1910212-002 | REGULATED VOC | 39175 | VINYL CHLORIDE | 012 | 2015/03/09 | < | .500 | 2016/03
GSWC-SOUTH ARCADIA | ENCINITA WELL 01 | 1910212-002 | REGULATED VOC | 39180 | TRICHLOROETHYLENE | 012 | 2015/03/09 | . | 3.800 | 2016/03
GSWC-SOUTH ARCADIA | ENCINITA WELL 01 | 1910212-002 | REGULATED VOC | 46491 | METHYL-TERT-BUTYL-ETHER (MTBE) | 012 | 2015/03/09 | < | 3.000 | 2016/03
GSWC-SOUTH ARCADIA | ENCINITA WELL 01 | 1910212-002 | SECONDARY/GP | 70300 | TOTAL DISSOLVED SOLIDS | 036 | 2014/08/28 | . | 260.000 | 2017/08
GSWC-SOUTH ARCADIA | ENCINITA WELL 01 | 1910212-002 | SECONDARY/GP | 71830 | HYDROXIDE ALKALINITY | 036 | 2012/08/21 | < | 1.400 | 2015/08
GSWC-SOUTH ARCADIA | ENCINITA WELL 01 | 1910212-002 | NITRATE/NITRITE | 71850 | NITRATE (AS NO3) | 001 | 2015/02/19 | . | 14.000 | 2015/03
GSWC-SOUTH ARCADIA | ENCINITA WELL 01 | 1910212-002 | INORGANIC | 71900 | MERCURY | 036 | 2013/05/15 | < | 1.000 | 2016/05
GSWC-SOUTH ARCADIA | ENCINITA WELL 01 | 1910212-002 | REGULATED VOC | 77093 | CIS-1,2-DICHLOROETHYLENE | 012 | 2015/03/09 | < | .500 | 2016/03
GSWC-SOUTH ARCADIA | ENCINITA WELL 01 | 1910212-002 | REGULATED VOC | 77128 | STYRENE | 012 | 2015/03/09 | < | .500 | 2016/03
GSWC-SOUTH ARCADIA | ENCINITA WELL 01 | 1910212-002 | REGULATED VOC | 81551 | XYLENES (TOTAL) | 012 | 2015/03/09 | < | 1.000 | 2016/03
GSWC-SOUTH ARCADIA | ENCINITA WELL 01 | 1910212-002 | REGULATED VOC | 81611 | 1,1,2-TRICHLORO-1,2,2-TRIFLUOROETHANE | 012 | 2015/03/09 | < | 10.000 | 2016/03
GSWC-SOUTH ARCADIA | ENCINITA WELL 01 | 1910212-002 | SECONDARY/GP | 82079 | TURBIDITY, LABORATORY | 036 | 2014/08/11 | < | .100 | 2017/08
GSWC-SOUTH ARCADIA | ENCINITA WELL 02 | 1910212-003 | INORGANIC | A-031 | PERCHLORATE | 012 | 2015/03/10 | < | 4.000 | 2016/03
GSWC-SOUTH ARCADIA | ENCINITA WELL 02 | 1910212-003 | SECONDARY/GP | 00081 | COLOR | 036 | 2012/08/21 | < | 1.000 | 2015/08
GSWC-SOUTH ARCADIA | ENCINITA WELL 02 | 1910212-003 | SECONDARY/GP | 00086 | ODOR THRESHOLD @ 60 C | 036 | 2012/08/21 | < | 1.000 | 2015/08
GSWC-SOUTH ARCADIA | ENCINITA WELL 02 | 1910212-003 | SECONDARY/GP | 00095 | SPECIFIC CONDUCTANCE | 036 | 2012/08/21 | . | 420.000 | 2015/08
GSWC-SOUTH ARCADIA | ENCINITA WELL 02 | 1910212-003 | SECONDARY/GP | 00403 | PH, LABORATORY | 036 | 2012/08/21 |  | 8.040 | 2015/08
GSWC-SOUTH ARCADIA | ENCINITA WELL 02 | 1910212-003 | SECONDARY/GP | 00440 | BICARBONATE ALKALINITY | 036 | 2012/08/21 | < | 200.000 | 2015/08
GSWC-SOUTH ARCADIA | ENCINITA WELL 02 | 1910212-003 | SECONDARY/GP | 00445 | CARBONATE ALKALINITY | 036 | 2012/08/21 | < | 2.400 | 2015/08
GSWC-SOUTH ARCADIA | ENCINITA WELL 02 | 1910212-003 | NITRATE/NITRITE | 00620 | NITRITE (AS N) | 036 | 2014/08/28 | < | 400.000 | 2017/08
GSWC-SOUTH ARCADIA | ENCINITA WELL 02 | 1910212-003 | SECONDARY/GP | 00900 | HARDNESS (TOTAL) AS CACO3 | 036 | 2012/08/21 | . | 150.000 | 2015/08
GSWC-SOUTH ARCADIA | ENCINITA WELL 02 | 1910212-003 | SECONDARY/GP | 00916 | CALCIUM | 036 | 2012/08/21 | . | 42.000 | 2015/08
GSWC-SOUTH ARCADIA | ENCINITA WELL 02 | 1910212-003 | SECONDARY/GP | 00927 | MAGNESIUM | 036 | 2012/08/21 | . | 10.000 | 2015/08
GSWC-SOUTH ARCADIA | ENCINITA WELL 02 | 1910212-003 | SECONDARY/GP | 00929 | SODIUM | 036 | 2012/08/21 |  | 25.000 | 2015/08
GSWC-SOUTH ARCADIA | ENCINITA WELL 02 | 1910212-003 | SECONDARY/GP | 00940 | CHLORIDE | 036 | 2012/08/21 | . | 10.000 | 2015/08
GSWC-SOUTH ARCADIA | ENCINITA WELL 02 | 1910212-003 | SECONDARY/GP | 00945 | SULFATE | 036 | 2012/08/21 |  | 20.000 | 2015/08
GSWC-SOUTH ARCADIA | ENCINITA WELL 02 | 1910212-003 | INORGANIC | 00951 | FLUORIDE (F) (NATURAL-SOURCE) | 036 | 2014/08/28 | . | .680 | 2017/08
GSWC-SOUTH ARCADIA | ENCINITA WELL 02 | 1910212-003 | INORGANIC | 01002 | ARSENIC | 036 | 2014/08/28 | < | 2.000 | 2017/08
GSWC-SOUTH ARCADIA | ENCINITA WELL 02 | 1910212-003 | INORGANIC | 01007 | BARIUM | 036 | 2014/08/28 | < | 100.000 | 2017/08
GSWC-SOUTH ARCADIA | ENCINITA WELL 02 | 1910212-003 | INORGANIC | 01012 | BERYLLIUM | 036 | 2014/08/28 | < | 1.000 | 2017/08
GSWC-SOUTH ARCADIA | ENCINITA WELL 02 | 1910212-003 | INORGANIC | 01027 | CADMIUM | 036 | 2014/08/28 | < | 1.000 | 2017/08
GSWC-SOUTH ARCADIA | ENCINITA WELL 02 | 1910212-003 | INORGANIC | 01032 | CHROMIUM, HEXAVALENT | 036 | 2014/11/17 | . | 7.000 | 2017/11
GSWC-SOUTH ARCADIA | ENCINITA WELL 02 | 1910212-003 | INORGANIC | 01034 | CHROMIUM (TOTAL) | 036 | 2014/08/28 | < | 10.000 | 2017/08
GSWC-SOUTH ARCADIA | ENCINITA WELL 02 | 1910212-003 | SECONDARY/GP | 01042 | COPPER | 036 | 2012/08/21 | < | 50.000 | 2015/08
GSWC-SOUTH ARCADIA | ENCINITA WELL 02 | 1910212-003 | SECONDARY/GP | 01045 | IRON | 036 | 2012/08/21 | < | 100.000 | 2015/08
GSWC-SOUTH ARCADIA | ENCINITA WELL 02 | 1910212-003 | SECONDARY/GP | 01055 | MANGANESE | 036 | 2012/08/21 | < | 20.000 | 2015/08
GSWC-SOUTH ARCADIA | ENCINITA WELL 02 | 1910212-003 | INORGANIC | 01059 | THALLIUM | 036 | 2014/08/28 | < | 1.000 | 2017/08
GSWC-SOUTH ARCADIA | ENCINITA WELL 02 | 1910212-003 | INORGANIC | 01067 | NICKEL | 036 | 2014/08/28 | < | 10.000 | 2017/08
GSWC-SOUTH ARCADIA | ENCINITA WELL 02 | 1910212-003 | SECONDARY/GP | 01077 | SILVER | 036 | 2014/08/28 | < | 10.000 | 2017/08
GSWC-SOUTH ARCADIA | ENCINITA WELL 02 | 1910212-003 | SECONDARY/GP | 01092 | ZINC | 036 | 2012/08/21 | < | 50.000 | 2015/08
GSWC-SOUTH ARCADIA | ENCINITA WELL 02 | 1910212-003 | INORGANIC | 01097 | ANTIMONY | 036 | 2014/08/28 | < | 6.000 | 2017/08
GSWC-SOUTH ARCADIA | ENCINITA WELL 02 | 1910212-003 | INORGANIC | 01105 | ALUMINUM | 036 | 2014/08/28 | < | 50.000 | 2017/08
GSWC-SOUTH ARCADIA | ENCINITA WELL 02 | 1910212-003 | INORGANIC | 01147 | SELENIUM | 036 | 2014/08/28 | < | 5.000 | 2017/08
GSWC-SOUTH ARCADIA | ENCINITA WELL 02 | 1910212-003 | INORGANIC | 01291 | CYANIDE | 036 | 2014/08/28 | < | 100.000 | 2017/08
GSWC-SOUTH ARCADIA | ENCINITA WELL 02 | 1910212-003 | RADIOLOGICAL | 01501 | GROSS ALPHA | 003 | 2006/08/31 | < | .000 | 2006/11 | DUE
GSWC-SOUTH ARCADIA | ENCINITA WELL 02 | 1910212-003 | RADIOLOGICAL | 09501 | RADIUM 226 | 003 | 2006/08/31 | < | .000 | 2006/11 | DUE
GSWC-SOUTH ARCADIA | ENCINITA WELL 02 | 1910212-003 | RADIOLOGICAL | 11501 | RADIUM 228 | 003 | 2006/08/31 | < | .000 | 2006/11 | DUE
GSWC-SOUTH ARCADIA | ENCINITA WELL 02 | 1910212-003 | RADIOLOGICAL | 28012 | URANIUM (PCI/L) | 072 | 2012/08/16 | . | 2.400 | 2018/08
GSWC-SOUTH ARCADIA | ENCINITA WELL 02 | 1910212-003 | REGULATED VOC | 32102 | CARBON TETRACHLORIDE | 012 | 2015/03/09 | < | .500 | 2016/03
GSWC-SOUTH ARCADIA | ENCINITA WELL 02 | 1910212-003 | REGULATED VOC | 34010 | TOLUENE | 012 | 2015/03/09 | < | .500 | 2016/03
GSWC-SOUTH ARCADIA | ENCINITA WELL 02 | 1910212-003 | REGULATED VOC | 34030 | BENZENE | 012 | 2015/03/09 | < | .500 | 2016/03
GSWC-SOUTH ARCADIA | ENCINITA WELL 02 | 1910212-003 | REGULATED VOC | 34301 | MONOCHLOROBENZENE | 012 | 2015/03/09 | < | .500 | 2016/03
GSWC-SOUTH ARCADIA | ENCINITA WELL 02 | 1910212-003 | REGULATED VOC | 34371 | ETHYLBENZENE | 012 | 2015/03/09 | < | .500 | 2016/03
GSWC-SOUTH ARCADIA | ENCINITA WELL 02 | 1910212-003 | REGULATED VOC | 34423 | DICHLOROMETHANE | 012 | 2015/03/09 | < | .500 | 2016/03
GSWC-SOUTH ARCADIA | ENCINITA WELL 02 | 1910212-003 | REGULATED VOC | 34475 | TETRACHLOROETHYLENE | 012 | 2015/03/09 | . | 1.200 | 2016/03
GSWC-SOUTH ARCADIA | ENCINITA WELL 02 | 1910212-003 | REGULATED VOC | 34488 | TRICHLOROFLUOROMETHANE | 012 | 2015/03/09 | < | 5.000 | 2016/03
GSWC-SOUTH ARCADIA | ENCINITA WELL 02 | 1910212-003 | REGULATED VOC | 34496 | 1,1-DICHLOROETHANE | 012 | 2015/03/09 | < | .500 | 2016/03
GSWC-SOUTH ARCADIA | ENCINITA WELL 02 | 1910212-003 | REGULATED VOC | 34501 | 1,1-DICHLOROETHYLENE | 012 | 2015/03/09 | < | .500 | 2016/03
GSWC-SOUTH ARCADIA | ENCINITA WELL 02 | 1910212-003 | REGULATED VOC | 34506 | 1,1,1-TRICHLOROETHANE | 012 | 2015/03/09 | < | .500 | 2016/03
GSWC-SOUTH ARCADIA | ENCINITA WELL 02 | 1910212-003 | REGULATED VOC | 34511 | 1,1,2-TRICHLOROETHANE | 012 | 2015/03/09 | < | .500 | 2016/03
GSWC-SOUTH ARCADIA | ENCINITA WELL 02 | 1910212-003 | REGULATED VOC | 34516 | 1,1,2,2-TETRACHLOROETHANE | 012 | 2015/03/09 | < | .500 | 2016/03
GSWC-SOUTH ARCADIA | ENCINITA WELL 02 | 1910212-003 | REGULATED VOC | 34531 | 1,2-DICHLOROETHANE | 012 | 2015/03/09 | < | .500 | 2016/03
GSWC-SOUTH ARCADIA | ENCINITA WELL 02 | 1910212-003 | REGULATED VOC | 34536 | 1,2-DICHLOROBENZENE | 012 | 2015/03/09 | < | .500 | 2016/03
GSWC-SOUTH ARCADIA | ENCINITA WELL 02 | 1910212-003 | REGULATED VOC | 34541 | 1,2-DICHLOROPROPANE | 012 | 2015/03/09 | < | .500 | 2016/03
GSWC-SOUTH ARCADIA | ENCINITA WELL 02 | 1910212-003 | REGULATED VOC | 34546 | TRANS-1,2-DICHLOROETHYLENE | 012 | 2015/03/09 | < | .500 | 2016/03
GSWC-SOUTH ARCADIA | ENCINITA WELL 02 | 1910212-003 | REGULATED VOC | 34551 | 1,2,4-TRICHLOROBENZENE | 012 | 2015/03/09 | < | .500 | 2016/03
GSWC-SOUTH ARCADIA | ENCINITA WELL 02 | 1910212-003 | REGULATED VOC | 34561 | 1,3-DICHLOROPROPENE (TOTAL) | 012 | 2015/03/09 | < | .500 | 2016/03
GSWC-SOUTH ARCADIA | ENCINITA WELL 02 | 1910212-003 | REGULATED VOC | 34571 | 1,4-DICHLOROBENZENE | 012 | 2015/03/09 | < | .500 | 2016/03
GSWC-SOUTH ARCADIA | ENCINITA WELL 02 | 1910212-003 | SECONDARY/GP | 38260 | FOAMING AGENTS (MBAS) | 036 | 2012/08/21 | < | .100 | 2015/08
GSWC-SOUTH ARCADIA | ENCINITA WELL 02 | 1910212-003 | REGULATED SOC | 39100 | DI(2-ETHYLHEXYL)PHTHALATE | 033 | 2013/05/15 | < | 3.000 | 2016/02
GSWC-SOUTH ARCADIA | ENCINITA WELL 02 | 1910212-003 | REGULATED VOC | 39175 | VINYL CHLORIDE | 012 | 2015/03/09 | < | .500 | 2016/03
GSWC-SOUTH ARCADIA | ENCINITA WELL 02 | 1910212-003 | REGULATED VOC | 39180 | TRICHLOROETHYLENE | 012 | 2015/03/09 | . | 4.200 | 2016/03
GSWC-SOUTH ARCADIA | ENCINITA WELL 02 | 1910212-003 | REGULATED VOC | 46491 | METHYL-TERT-BUTYL-ETHER (MTBE) | 012 | 2015/03/09 | < | 3.000 | 2016/03
GSWC-SOUTH ARCADIA | ENCINITA WELL 02 | 1910212-003 | SECONDARY/GP | 70300 | TOTAL DISSOLVED SOLIDS | 036 | 2014/08/28 | . | 210.000 | 2017/08
GSWC-SOUTH ARCADIA | ENCINITA WELL 02 | 1910212-003 | SECONDARY/GP | 71830 | HYDROXIDE ALKALINITY | 036 | 2012/08/21 | < | 1.400 | 2015/08
GSWC-SOUTH ARCADIA | ENCINITA WELL 02 | 1910212-003 | NITRATE/NITRITE | 71850 | NITRATE (AS NO3) | 001 | 2015/02/19 | . | 7.200 | 2015/03
GSWC-SOUTH ARCADIA | ENCINITA WELL 02 | 1910212-003 | INORGANIC | 71900 | MERCURY | 036 | 2014/08/28 | < | 1.000 | 2017/08
GSWC-SOUTH ARCADIA | ENCINITA WELL 02 | 1910212-003 | REGULATED VOC | 77093 | CIS-1,2-DICHLOROETHYLENE | 012 | 2015/03/09 | < | .500 | 2016/03
GSWC-SOUTH ARCADIA | ENCINITA WELL 02 | 1910212-003 | REGULATED VOC | 77128 | STYRENE | 012 | 2015/03/09 | < | .500 | 2016/03
GSWC-SOUTH ARCADIA | ENCINITA WELL 02 | 1910212-003 | REGULATED VOC | 81551 | XYLENES (TOTAL) | 012 | 2015/03/09 | < | 1.000 | 2016/03
GSWC-SOUTH ARCADIA | ENCINITA WELL 02 | 1910212-003 | REGULATED VOC | 81611 | 1,1,2-TRICHLORO-1,2,2-TRIFLUOROETHANE | 012 | 2015/03/09 | < | 10.000 | 2016/03
GSWC-SOUTH ARCADIA | ENCINITA WELL 02 | 1910212-003 | SECONDARY/GP | 82079 | TURBIDITY, LABORATORY | 036 | 2014/08/11 | < | .100 | 2017/08
GSWC-SOUTH ARCADIA | ENCINITA WELL 03 | 1910212-004 | INORGANIC | A-031 | PERCHLORATE | 012 | 2015/03/10 | < | 4.000 | 2016/03
GSWC-SOUTH ARCADIA | ENCINITA WELL 03 | 1910212-004 | SECONDARY/GP | 00081 | COLOR | 036 | 2013/05/23 | . | 2.500 | 2016/05
GSWC-SOUTH ARCADIA | ENCINITA WELL 03 | 1910212-004 | SECONDARY/GP | 00086 | ODOR THRESHOLD @ 60 C | 036 | 2013/05/23 | < | 1.000 | 2016/05
GSWC-SOUTH ARCADIA | ENCINITA WELL 03 | 1910212-004 | SECONDARY/GP | 00095 | SPECIFIC CONDUCTANCE | 036 | 2013/05/23 | . | 450.000 | 2016/05
GSWC-SOUTH ARCADIA | ENCINITA WELL 03 | 1910212-004 | SECONDARY/GP | 00403 | PH, LABORATORY | 036 | 2013/05/23 | . | 7.640 | 2016/05
GSWC-SOUTH ARCADIA | ENCINITA WELL 03 | 1910212-004 | SECONDARY/GP | 00440 | BICARBONATE ALKALINITY | 036 | 2013/05/23 | . | 200.000 | 2016/05
GSWC-SOUTH ARCADIA | ENCINITA WELL 03 | 1910212-004 | SECONDARY/GP | 00445 | CARBONATE ALKALINITY | 036 | 2013/05/23 | < | 2.400 | 2016/05
GSWC-SOUTH ARCADIA | ENCINITA WELL 03 | 1910212-004 | NITRATE/NITRITE | 00620 | NITRITE (AS N) | 036 | 2014/08/28 | < | 400.000 | 2017/08
GSWC-SOUTH ARCADIA | ENCINITA WELL 03 | 1910212-004 | SECONDARY/GP | 00900 | HARDNESS (TOTAL) AS CACO3 | 036 | 2013/05/23 | . | 170.000 | 2016/05
GSWC-SOUTH ARCADIA | ENCINITA WELL 03 | 1910212-004 | SECONDARY/GP | 00916 | CALCIUM | 036 | 2013/05/23 | . | 45.000 | 2016/05
GSWC-SOUTH ARCADIA | ENCINITA WELL 03 | 1910212-004 | SECONDARY/GP | 00927 | MAGNESIUM | 036 | 2013/05/23 | . | 13.000 | 2016/05
GSWC-SOUTH ARCADIA | ENCINITA WELL 03 | 1910212-004 | SECONDARY/GP | 00929 | SODIUM | 036 | 2013/05/23 |  | 19.000 | 2016/05
GSWC-SOUTH ARCADIA | ENCINITA WELL 03 | 1910212-004 | SECONDARY/GP | 00940 | CHLORIDE | 036 | 2013/05/23 | . | 16.000 | 2016/05
GSWC-SOUTH ARCADIA | ENCINITA WELL 03 | 1910212-004 | SECONDARY/GP | 00945 | SULFATE | 036 | 2013/05/23 |  | 25.000 | 2016/05
GSWC-SOUTH ARCADIA | ENCINITA WELL 03 | 1910212-004 | INORGANIC | 00951 | FLUORIDE (F) (NATURAL-SOURCE) | 036 | 2014/08/28 | . | .730 | 2017/08
GSWC-SOUTH ARCADIA | ENCINITA WELL 03 | 1910212-004 | INORGANIC | 01002 | ARSENIC | 036 | 2014/08/28 | < | 2.000 | 2017/08
GSWC-SOUTH ARCADIA | ENCINITA WELL 03 | 1910212-004 | INORGANIC | 01007 | BARIUM | 036 | 2014/08/28 | < | 100.000 | 2017/08
GSWC-SOUTH ARCADIA | ENCINITA WELL 03 | 1910212-004 | INORGANIC | 01012 | BERYLLIUM | 036 | 2014/08/28 | < | 1.000 | 2017/08
GSWC-SOUTH ARCADIA | ENCINITA WELL 03 | 1910212-004 | INORGANIC | 01027 | CADMIUM | 036 | 2014/08/28 | < | 1.000 | 2017/08
GSWC-SOUTH ARCADIA | ENCINITA WELL 03 | 1910212-004 | INORGANIC | 01032 | CHROMIUM, HEXAVALENT | 036 | 2014/11/05 | . | 7.100 | 2017/11
GSWC-SOUTH ARCADIA | ENCINITA WELL 03 | 1910212-004 | INORGANIC | 01034 | CHROMIUM (TOTAL) | 036 | 2014/08/28 | < | 10.000 | 2017/08
GSWC-SOUTH ARCADIA | ENCINITA WELL 03 | 1910212-004 | SECONDARY/GP | 01042 | COPPER | 036 | 2013/05/23 | < | 50.000 | 2016/05
GSWC-SOUTH ARCADIA | ENCINITA WELL 03 | 1910212-004 | SECONDARY/GP | 01045 | IRON | 036 | 2013/05/23 | < | 100.000 | 2016/05
GSWC-SOUTH ARCADIA | ENCINITA WELL 03 | 1910212-004 | SECONDARY/GP | 01055 | MANGANESE | 036 | 2013/05/23 | < | 20.000 | 2016/05
GSWC-SOUTH ARCADIA | ENCINITA WELL 03 | 1910212-004 | INORGANIC | 01059 | THALLIUM | 036 | 2014/08/28 | < | 1.000 | 2017/08
GSWC-SOUTH ARCADIA | ENCINITA WELL 03 | 1910212-004 | INORGANIC | 01067 | NICKEL | 036 | 2014/08/28 | < | 10.000 | 2017/08
GSWC-SOUTH ARCADIA | ENCINITA WELL 03 | 1910212-004 | SECONDARY/GP | 01077 | SILVER | 036 | 2014/08/28 | < | 10.000 | 2017/08
GSWC-SOUTH ARCADIA | ENCINITA WELL 03 | 1910212-004 | SECONDARY/GP | 01092 | ZINC | 036 | 2013/05/23 | < | 50.000 | 2016/05
GSWC-SOUTH ARCADIA | ENCINITA WELL 03 | 1910212-004 | INORGANIC | 01097 | ANTIMONY | 036 | 2014/08/28 | < | 6.000 | 2017/08
GSWC-SOUTH ARCADIA | ENCINITA WELL 03 | 1910212-004 | INORGANIC | 01105 | ALUMINUM | 036 | 2014/08/28 | . | 120.000 | 2017/08
GSWC-SOUTH ARCADIA | ENCINITA WELL 03 | 1910212-004 | INORGANIC | 01147 | SELENIUM | 036 | 2014/08/28 | < | 5.000 | 2017/08
GSWC-SOUTH ARCADIA | ENCINITA WELL 03 | 1910212-004 | INORGANIC | 01291 | CYANIDE | 036 | 2014/08/28 | < | 100.000 | 2017/08
GSWC-SOUTH ARCADIA | ENCINITA WELL 03 | 1910212-004 | RADIOLOGICAL | 01501 | GROSS ALPHA | 003 | 2014/05/15 | < | 3.000 | 2014/08 | DUE
GSWC-SOUTH ARCADIA | ENCINITA WELL 03 | 1910212-004 | RADIOLOGICAL | 09501 | RADIUM 226 | 003 | 2005/05/17 | < | .000 | 2005/08 | DUE
GSWC-SOUTH ARCADIA | ENCINITA WELL 03 | 1910212-004 | RADIOLOGICAL | 11501 | RADIUM 228 | 003 | 2014/05/15 | < | .000 | 2014/08 | DUE
GSWC-SOUTH ARCADIA | ENCINITA WELL 03 | 1910212-004 | RADIOLOGICAL | 28012 | URANIUM (PCI/L) | 072 | 2011/05/12 | . | 2.700 | 2017/05
GSWC-SOUTH ARCADIA | ENCINITA WELL 03 | 1910212-004 | REGULATED VOC | 32102 | CARBON TETRACHLORIDE | 012 | 2015/03/09 | < | .500 | 2016/03
GSWC-SOUTH ARCADIA | ENCINITA WELL 03 | 1910212-004 | REGULATED VOC | 34010 | TOLUENE | 012 | 2015/03/09 | < | .500 | 2016/03
GSWC-SOUTH ARCADIA | ENCINITA WELL 03 | 1910212-004 | REGULATED VOC | 34030 | BENZENE | 012 | 2015/03/09 | < | .500 | 2016/03
GSWC-SOUTH ARCADIA | ENCINITA WELL 03 | 1910212-004 | REGULATED VOC | 34301 | MONOCHLOROBENZENE | 012 | 2015/03/09 | < | .500 | 2016/03
GSWC-SOUTH ARCADIA | ENCINITA WELL 03 | 1910212-004 | REGULATED VOC | 34371 | ETHYLBENZENE | 012 | 2015/03/09 | < | .500 | 2016/03
GSWC-SOUTH ARCADIA | ENCINITA WELL 03 | 1910212-004 | REGULATED VOC | 34423 | DICHLOROMETHANE | 012 | 2015/03/09 | < | .500 | 2016/03
GSWC-SOUTH ARCADIA | ENCINITA WELL 03 | 1910212-004 | REGULATED VOC | 34475 | TETRACHLOROETHYLENE | 012 | 2015/03/09 | . | 3.600 | 2016/03
GSWC-SOUTH ARCADIA | ENCINITA WELL 03 | 1910212-004 | REGULATED VOC | 34488 | TRICHLOROFLUOROMETHANE | 012 | 2015/03/09 | < | 5.000 | 2016/03
GSWC-SOUTH ARCADIA | ENCINITA WELL 03 | 1910212-004 | REGULATED VOC | 34496 | 1,1-DICHLOROETHANE | 012 | 2015/03/09 | < | .500 | 2016/03
GSWC-SOUTH ARCADIA | ENCINITA WELL 03 | 1910212-004 | REGULATED VOC | 34501 | 1,1-DICHLOROETHYLENE | 012 | 2015/03/09 | < | .500 | 2016/03
GSWC-SOUTH ARCADIA | ENCINITA WELL 03 | 1910212-004 | REGULATED VOC | 34506 | 1,1,1-TRICHLOROETHANE | 012 | 2015/03/09 | < | .500 | 2016/03
GSWC-SOUTH ARCADIA | ENCINITA WELL 03 | 1910212-004 | REGULATED VOC | 34511 | 1,1,2-TRICHLOROETHANE | 012 | 2015/03/09 | < | .500 | 2016/03
GSWC-SOUTH ARCADIA | ENCINITA WELL 03 | 1910212-004 | REGULATED VOC | 34516 | 1,1,2,2-TETRACHLOROETHANE | 012 | 2015/03/09 | < | .500 | 2016/03
GSWC-SOUTH ARCADIA | ENCINITA WELL 03 | 1910212-004 | REGULATED VOC | 34531 | 1,2-DICHLOROETHANE | 012 | 2015/03/09 | < | .500 | 2016/03
GSWC-SOUTH ARCADIA | ENCINITA WELL 03 | 1910212-004 | REGULATED VOC | 34536 | 1,2-DICHLOROBENZENE | 012 | 2015/03/09 | < | .500 | 2016/03
GSWC-SOUTH ARCADIA | ENCINITA WELL 03 | 1910212-004 | REGULATED VOC | 34541 | 1,2-DICHLOROPROPANE | 012 | 2015/03/09 | < | .500 | 2016/03
GSWC-SOUTH ARCADIA | ENCINITA WELL 03 | 1910212-004 | REGULATED VOC | 34546 | TRANS-1,2-DICHLOROETHYLENE | 012 | 2015/03/09 | < | .500 | 2016/03
GSWC-SOUTH ARCADIA | ENCINITA WELL 03 | 1910212-004 | REGULATED VOC | 34551 | 1,2,4-TRICHLOROBENZENE | 012 | 2015/03/09 | < | .500 | 2016/03
GSWC-SOUTH ARCADIA | ENCINITA WELL 03 | 1910212-004 | REGULATED VOC | 34561 | 1,3-DICHLOROPROPENE (TOTAL) | 012 | 2015/03/09 | < | .500 | 2016/03
GSWC-SOUTH ARCADIA | ENCINITA WELL 03 | 1910212-004 | REGULATED VOC | 34571 | 1,4-DICHLOROBENZENE | 012 | 2015/03/09 | < | .500 | 2016/03
GSWC-SOUTH ARCADIA | ENCINITA WELL 03 | 1910212-004 | SECONDARY/GP | 38260 | FOAMING AGENTS (MBAS) | 036 | 2013/05/23 | < | .100 | 2016/05
GSWC-SOUTH ARCADIA | ENCINITA WELL 03 | 1910212-004 | REGULATED SOC | 39100 | DI(2-ETHYLHEXYL)PHTHALATE | 033 | 2013/08/14 | < | 3.000 | 2016/05
GSWC-SOUTH ARCADIA | ENCINITA WELL 03 | 1910212-004 | REGULATED VOC | 39175 | VINYL CHLORIDE | 012 | 2015/03/09 | < | .500 | 2016/03
GSWC-SOUTH ARCADIA | ENCINITA WELL 03 | 1910212-004 | REGULATED VOC | 39180 | TRICHLOROETHYLENE | 012 | 2015/03/09 | . | 9.900 | 2016/03
GSWC-SOUTH ARCADIA | ENCINITA WELL 03 | 1910212-004 | REGULATED VOC | 46491 | METHYL-TERT-BUTYL-ETHER (MTBE) | 012 | 2015/03/09 | < | 3.000 | 2016/03
GSWC-SOUTH ARCADIA | ENCINITA WELL 03 | 1910212-004 | SECONDARY/GP | 70300 | TOTAL DISSOLVED SOLIDS | 036 | 2014/08/28 | . | 270.000 | 2017/08
GSWC-SOUTH ARCADIA | ENCINITA WELL 03 | 1910212-004 | SECONDARY/GP | 71830 | HYDROXIDE ALKALINITY | 036 | 2013/05/23 | < | 1.400 | 2016/05
GSWC-SOUTH ARCADIA | ENCINITA WELL 03 | 1910212-004 | NITRATE/NITRITE | 71850 | NITRATE (AS NO3) | 001 | 2015/02/19 | . | 14.000 | 2015/03
GSWC-SOUTH ARCADIA | ENCINITA WELL 03 | 1910212-004 | INORGANIC | 71900 | MERCURY | 036 | 2014/08/28 | < | 1.000 | 2017/08
GSWC-SOUTH ARCADIA | ENCINITA WELL 03 | 1910212-004 | REGULATED VOC | 77093 | CIS-1,2-DICHLOROETHYLENE | 012 | 2015/03/09 | < | .500 | 2016/03
GSWC-SOUTH ARCADIA | ENCINITA WELL 03 | 1910212-004 | REGULATED VOC | 77128 | STYRENE | 012 | 2015/03/09 | < | .500 | 2016/03
GSWC-SOUTH ARCADIA | ENCINITA WELL 03 | 1910212-004 | REGULATED VOC | 81551 | XYLENES (TOTAL) | 012 | 2015/03/09 | < | 1.000 | 2016/03
GSWC-SOUTH ARCADIA | ENCINITA WELL 03 | 1910212-004 | REGULATED VOC | 81611 | 1,1,2-TRICHLORO-1,2,2-TRIFLUOROETHANE | 012 | 2015/03/09 | < | 10.000 | 2016/03
GSWC-SOUTH ARCADIA | ENCINITA WELL 03 | 1910212-004 | SECONDARY/GP | 82079 | TURBIDITY, LABORATORY | 036 | 2014/08/11 | < | .100 | 2017/08
GSWC-SOUTH ARCADIA | FARNA WELL 01 | 1910212-005 | INORGANIC | A-031 | PERCHLORATE | 012 | 2014/06/24 | < | 4.000 | 2015/06
GSWC-SOUTH ARCADIA | FARNA WELL 01 | 1910212-005 | SECONDARY/GP | 00081 | COLOR | 036 | 2012/08/21 | < | 1.000 | 2015/08
GSWC-SOUTH ARCADIA | FARNA WELL 01 | 1910212-005 | SECONDARY/GP | 00086 | ODOR THRESHOLD @ 60 C | 036 | 2012/08/21 | < | 1.000 | 2015/08
GSWC-SOUTH ARCADIA | FARNA WELL 01 | 1910212-005 | SECONDARY/GP | 00095 | SPECIFIC CONDUCTANCE | 036 | 2012/08/21 | . | 490.000 | 2015/08
GSWC-SOUTH ARCADIA | FARNA WELL 01 | 1910212-005 | SECONDARY/GP | 00403 | PH, LABORATORY | 036 | 2012/08/21 |  | 7.860 | 2015/08
GSWC-SOUTH ARCADIA | FARNA WELL 01 | 1910212-005 | SECONDARY/GP | 00440 | BICARBONATE ALKALINITY | 036 | 2012/08/21 | < | 210.000 | 2015/08
GSWC-SOUTH ARCADIA | FARNA WELL 01 | 1910212-005 | SECONDARY/GP | 00445 | CARBONATE ALKALINITY | 036 | 2012/08/21 | < | 2.400 | 2015/08
GSWC-SOUTH ARCADIA | FARNA WELL 01 | 1910212-005 | NITRATE/NITRITE | 00620 | NITRITE (AS N) | 036 | 2013/05/15 | < | 400.000 | 2016/05
GSWC-SOUTH ARCADIA | FARNA WELL 01 | 1910212-005 | SECONDARY/GP | 00900 | HARDNESS (TOTAL) AS CACO3 | 036 | 2012/08/21 | . | 190.000 | 2015/08
GSWC-SOUTH ARCADIA | FARNA WELL 01 | 1910212-005 | SECONDARY/GP | 00916 | CALCIUM | 036 | 2012/08/21 | . | 51.000 | 2015/08
GSWC-SOUTH ARCADIA | FARNA WELL 01 | 1910212-005 | SECONDARY/GP | 00927 | MAGNESIUM | 036 | 2012/08/21 | . | 14.000 | 2015/08
GSWC-SOUTH ARCADIA | FARNA WELL 01 | 1910212-005 | SECONDARY/GP | 00929 | SODIUM | 036 | 2012/08/21 |  | 18.000 | 2015/08
GSWC-SOUTH ARCADIA | FARNA WELL 01 | 1910212-005 | SECONDARY/GP | 00940 | CHLORIDE | 036 | 2012/08/21 | . | 18.000 | 2015/08
GSWC-SOUTH ARCADIA | FARNA WELL 01 | 1910212-005 | SECONDARY/GP | 00945 | SULFATE | 036 | 2012/08/21 |  | 35.000 | 2015/08
GSWC-SOUTH ARCADIA | FARNA WELL 01 | 1910212-005 | INORGANIC | 00951 | FLUORIDE (F) (NATURAL-SOURCE) | 036 | 2013/05/15 | . | .440 | 2016/05
GSWC-SOUTH ARCADIA | FARNA WELL 01 | 1910212-005 | INORGANIC | 01002 | ARSENIC | 036 | 2013/05/15 | < | 2.000 | 2016/05
GSWC-SOUTH ARCADIA | FARNA WELL 01 | 1910212-005 | INORGANIC | 01007 | BARIUM | 036 | 2013/05/15 | < | 100.000 | 2016/05
GSWC-SOUTH ARCADIA | FARNA WELL 01 | 1910212-005 | INORGANIC | 01012 | BERYLLIUM | 036 | 2013/05/15 | < | 1.000 | 2016/05
GSWC-SOUTH ARCADIA | FARNA WELL 01 | 1910212-005 | INORGANIC | 01027 | CADMIUM | 036 | 2013/05/15 | < | 1.000 | 2016/05
GSWC-SOUTH ARCADIA | FARNA WELL 01 | 1910212-005 | INORGANIC | 01032 | CHROMIUM, HEXAVALENT | 036 | 2014/11/05 | < | 1.000 | 2017/11
GSWC-SOUTH ARCADIA | FARNA WELL 01 | 1910212-005 | INORGANIC | 01034 | CHROMIUM (TOTAL) | 036 | 2013/05/15 | < | 10.000 | 2016/05
GSWC-SOUTH ARCADIA | FARNA WELL 01 | 1910212-005 | SECONDARY/GP | 01042 | COPPER | 036 | 2012/08/21 | < | 50.000 | 2015/08
GSWC-SOUTH ARCADIA | FARNA WELL 01 | 1910212-005 | SECONDARY/GP | 01045 | IRON | 036 | 2012/08/21 | < | 100.000 | 2015/08
GSWC-SOUTH ARCADIA | FARNA WELL 01 | 1910212-005 | SECONDARY/GP | 01055 | MANGANESE | 036 | 2012/08/21 | < | 20.000 | 2015/08
GSWC-SOUTH ARCADIA | FARNA WELL 01 | 1910212-005 | INORGANIC | 01059 | THALLIUM | 036 | 2013/05/15 | < | 1.000 | 2016/05
GSWC-SOUTH ARCADIA | FARNA WELL 01 | 1910212-005 | INORGANIC | 01067 | NICKEL | 036 | 2013/05/15 | < | 10.000 | 2016/05
GSWC-SOUTH ARCADIA | FARNA WELL 01 | 1910212-005 | SECONDARY/GP | 01077 | SILVER | 036 | 2013/05/15 | < | 10.000 | 2016/05
GSWC-SOUTH ARCADIA | FARNA WELL 01 | 1910212-005 | SECONDARY/GP | 01092 | ZINC | 036 | 2012/08/21 | < | 50.000 | 2015/08
GSWC-SOUTH ARCADIA | FARNA WELL 01 | 1910212-005 | INORGANIC | 01097 | ANTIMONY | 036 | 2013/05/15 | < | 6.000 | 2016/05
GSWC-SOUTH ARCADIA | FARNA WELL 01 | 1910212-005 | INORGANIC | 01105 | ALUMINUM | 036 | 2013/05/15 | < | 50.000 | 2016/05
GSWC-SOUTH ARCADIA | FARNA WELL 01 | 1910212-005 | INORGANIC | 01147 | SELENIUM | 036 | 2013/05/15 | < | 5.000 | 2016/05
GSWC-SOUTH ARCADIA | FARNA WELL 01 | 1910212-005 | INORGANIC | 01291 | CYANIDE | 036 | 2013/05/15 | < | 100.000 | 2016/05
GSWC-SOUTH ARCADIA | FARNA WELL 01 | 1910212-005 | RADIOLOGICAL | 01501 | GROSS ALPHA | 003 | 2009/08/13 | < | .000 | 2009/11 | DUE
GSWC-SOUTH ARCADIA | FARNA WELL 01 | 1910212-005 | RADIOLOGICAL | 09501 | RADIUM 226 | 000 |  |  |  |  | DUE
GSWC-SOUTH ARCADIA | FARNA WELL 01 | 1910212-005 | RADIOLOGICAL | 11501 | RADIUM 228 | 003 | 2009/08/13 | < | .000 | 2009/11 | DUE
GSWC-SOUTH ARCADIA | FARNA WELL 01 | 1910212-005 | RADIOLOGICAL | 28012 | URANIUM (PCI/L) | 003 | 2009/08/13 |  | 2.200 | 2009/11 | DUE
GSWC-SOUTH ARCADIA | FARNA WELL 01 | 1910212-005 | REGULATED VOC | 32102 | CARBON TETRACHLORIDE | 012 | 2015/02/19 | < | .500 | 2016/02
GSWC-SOUTH ARCADIA | FARNA WELL 01 | 1910212-005 | REGULATED VOC | 34010 | TOLUENE | 012 | 2015/02/19 | < | .500 | 2016/02
GSWC-SOUTH ARCADIA | FARNA WELL 01 | 1910212-005 | REGULATED VOC | 34030 | BENZENE | 012 | 2015/02/19 | < | .500 | 2016/02
GSWC-SOUTH ARCADIA | FARNA WELL 01 | 1910212-005 | REGULATED VOC | 34301 | MONOCHLOROBENZENE | 012 | 2015/02/19 | < | .500 | 2016/02
GSWC-SOUTH ARCADIA | FARNA WELL 01 | 1910212-005 | REGULATED VOC | 34371 | ETHYLBENZENE | 012 | 2015/02/19 | < | .500 | 2016/02
GSWC-SOUTH ARCADIA | FARNA WELL 01 | 1910212-005 | REGULATED VOC | 34423 | DICHLOROMETHANE | 012 | 2015/02/19 | < | .500 | 2016/02
GSWC-SOUTH ARCADIA | FARNA WELL 01 | 1910212-005 | REGULATED VOC | 34475 | TETRACHLOROETHYLENE | 012 | 2015/02/19 | < | .500 | 2016/02
GSWC-SOUTH ARCADIA | FARNA WELL 01 | 1910212-005 | REGULATED VOC | 34488 | TRICHLOROFLUOROMETHANE | 012 | 2015/02/19 | < | 5.000 | 2016/02
GSWC-SOUTH ARCADIA | FARNA WELL 01 | 1910212-005 | REGULATED VOC | 34496 | 1,1-DICHLOROETHANE | 012 | 2015/02/19 | < | .500 | 2016/02
GSWC-SOUTH ARCADIA | FARNA WELL 01 | 1910212-005 | REGULATED VOC | 34501 | 1,1-DICHLOROETHYLENE | 012 | 2015/02/19 | < | .500 | 2016/02
GSWC-SOUTH ARCADIA | FARNA WELL 01 | 1910212-005 | REGULATED VOC | 34506 | 1,1,1-TRICHLOROETHANE | 012 | 2015/02/19 | < | .500 | 2016/02
GSWC-SOUTH ARCADIA | FARNA WELL 01 | 1910212-005 | REGULATED VOC | 34511 | 1,1,2-TRICHLOROETHANE | 012 | 2015/02/19 | < | .500 | 2016/02
GSWC-SOUTH ARCADIA | FARNA WELL 01 | 1910212-005 | REGULATED VOC | 34516 | 1,1,2,2-TETRACHLOROETHANE | 012 | 2015/02/19 | < | .500 | 2016/02
GSWC-SOUTH ARCADIA | FARNA WELL 01 | 1910212-005 | REGULATED VOC | 34531 | 1,2-DICHLOROETHANE | 012 | 2015/02/19 | < | .500 | 2016/02
GSWC-SOUTH ARCADIA | FARNA WELL 01 | 1910212-005 | REGULATED VOC | 34536 | 1,2-DICHLOROBENZENE | 012 | 2015/02/19 | < | .500 | 2016/02
GSWC-SOUTH ARCADIA | FARNA WELL 01 | 1910212-005 | REGULATED VOC | 34541 | 1,2-DICHLOROPROPANE | 012 | 2015/02/19 | < | .500 | 2016/02
GSWC-SOUTH ARCADIA | FARNA WELL 01 | 1910212-005 | REGULATED VOC | 34546 | TRANS-1,2-DICHLOROETHYLENE | 012 | 2015/02/19 | < | .500 | 2016/02
GSWC-SOUTH ARCADIA | FARNA WELL 01 | 1910212-005 | REGULATED VOC | 34551 | 1,2,4-TRICHLOROBENZENE | 012 | 2015/02/19 | < | .500 | 2016/02
GSWC-SOUTH ARCADIA | FARNA WELL 01 | 1910212-005 | REGULATED VOC | 34561 | 1,3-DICHLOROPROPENE (TOTAL) | 012 | 2015/02/19 | < | .500 | 2016/02
GSWC-SOUTH ARCADIA | FARNA WELL 01 | 1910212-005 | REGULATED VOC | 34571 | 1,4-DICHLOROBENZENE | 012 | 2015/02/19 | < | .500 | 2016/02
GSWC-SOUTH ARCADIA | FARNA WELL 01 | 1910212-005 | SECONDARY/GP | 38260 | FOAMING AGENTS (MBAS) | 036 | 2012/08/21 | < | .100 | 2015/08
GSWC-SOUTH ARCADIA | FARNA WELL 01 | 1910212-005 | REGULATED SOC | 39100 | DI(2-ETHYLHEXYL)PHTHALATE | 033 | 2013/05/15 | < | 3.000 | 2016/02
GSWC-SOUTH ARCADIA | FARNA WELL 01 | 1910212-005 | REGULATED VOC | 39175 | VINYL CHLORIDE | 012 | 2015/02/19 | < | .500 | 2016/02
GSWC-SOUTH ARCADIA | FARNA WELL 01 | 1910212-005 | REGULATED VOC | 39180 | TRICHLOROETHYLENE | 012 | 2015/02/19 | < | .500 | 2016/02
GSWC-SOUTH ARCADIA | FARNA WELL 01 | 1910212-005 | REGULATED VOC | 46491 | METHYL-TERT-BUTYL-ETHER (MTBE) | 012 | 2015/02/19 | < | 3.000 | 2016/02
GSWC-SOUTH ARCADIA | FARNA WELL 01 | 1910212-005 | SECONDARY/GP | 70300 | TOTAL DISSOLVED SOLIDS | 036 | 2014/08/28 | . | 270.000 | 2017/08
GSWC-SOUTH ARCADIA | FARNA WELL 01 | 1910212-005 | SECONDARY/GP | 71830 | HYDROXIDE ALKALINITY | 036 | 2012/08/21 | < | 1.400 | 2015/08
GSWC-SOUTH ARCADIA | FARNA WELL 01 | 1910212-005 | NITRATE/NITRITE | 71850 | NITRATE (AS NO3) | 012 | 2014/06/24 | . | 4.100 | 2015/06
GSWC-SOUTH ARCADIA | FARNA WELL 01 | 1910212-005 | INORGANIC | 71900 | MERCURY | 036 | 2013/05/15 | < | 1.000 | 2016/05
GSWC-SOUTH ARCADIA | FARNA WELL 01 | 1910212-005 | REGULATED VOC | 77093 | CIS-1,2-DICHLOROETHYLENE | 012 | 2015/02/19 | < | .500 | 2016/02
GSWC-SOUTH ARCADIA | FARNA WELL 01 | 1910212-005 | REGULATED VOC | 77128 | STYRENE | 012 | 2015/02/19 | < | .500 | 2016/02
GSWC-SOUTH ARCADIA | FARNA WELL 01 | 1910212-005 | REGULATED VOC | 81551 | XYLENES (TOTAL) | 012 | 2015/02/19 | < | .000 | 2016/02
GSWC-SOUTH ARCADIA | FARNA WELL 01 | 1910212-005 | REGULATED VOC | 81611 | 1,1,2-TRICHLORO-1,2,2-TRIFLUOROETHANE | 012 | 2015/02/19 | < | 10.000 | 2016/02
GSWC-SOUTH ARCADIA | FARNA WELL 01 | 1910212-005 | SECONDARY/GP | 82079 | TURBIDITY, LABORATORY | 036 | 2014/08/11 | < | .100 | 2017/08
GSWC-SOUTH ARCADIA | FARNA WELL 02 | 1910212-006 | INORGANIC | A-031 | PERCHLORATE | 012 | 2014/08/28 | < | 4.000 | 2015/08
GSWC-SOUTH ARCADIA | FARNA WELL 02 | 1910212-006 | SECONDARY/GP | 00081 | COLOR | 036 | 2012/08/21 | < | 1.000 | 2015/08
GSWC-SOUTH ARCADIA | FARNA WELL 02 | 1910212-006 | SECONDARY/GP | 00086 | ODOR THRESHOLD @ 60 C | 036 | 2012/08/21 | < | 1.000 | 2015/08
GSWC-SOUTH ARCADIA | FARNA WELL 02 | 1910212-006 | SECONDARY/GP | 00095 | SPECIFIC CONDUCTANCE | 036 | 2012/08/21 | . | 440.000 | 2015/08
GSWC-SOUTH ARCADIA | FARNA WELL 02 | 1910212-006 | SECONDARY/GP | 00403 | PH, LABORATORY | 036 | 2012/08/21 |  | 7.950 | 2015/08
GSWC-SOUTH ARCADIA | FARNA WELL 02 | 1910212-006 | SECONDARY/GP | 00440 | BICARBONATE ALKALINITY | 036 | 2012/08/21 | < | 220.000 | 2015/08
GSWC-SOUTH ARCADIA | FARNA WELL 02 | 1910212-006 | SECONDARY/GP | 00445 | CARBONATE ALKALINITY | 036 | 2012/08/21 | < | 2.400 | 2015/08
GSWC-SOUTH ARCADIA | FARNA WELL 02 | 1910212-006 | NITRATE/NITRITE | 00620 | NITRITE (AS N) | 036 | 2014/08/28 | < | 400.000 | 2017/08
GSWC-SOUTH ARCADIA | FARNA WELL 02 | 1910212-006 | SECONDARY/GP | 00900 | HARDNESS (TOTAL) AS CACO3 | 036 | 2012/08/21 | . | 180.000 | 2015/08
GSWC-SOUTH ARCADIA | FARNA WELL 02 | 1910212-006 | SECONDARY/GP | 00916 | CALCIUM | 036 | 2012/08/21 | . | 51.000 | 2015/08
GSWC-SOUTH ARCADIA | FARNA WELL 02 | 1910212-006 | SECONDARY/GP | 00927 | MAGNESIUM | 036 | 2012/08/21 | . | 14.000 | 2015/08
GSWC-SOUTH ARCADIA | FARNA WELL 02 | 1910212-006 | SECONDARY/GP | 00929 | SODIUM | 036 | 2012/08/21 |  | 16.000 | 2015/08
GSWC-SOUTH ARCADIA | FARNA WELL 02 | 1910212-006 | SECONDARY/GP | 00940 | CHLORIDE | 036 | 2012/08/21 | . | 12.000 | 2015/08
GSWC-SOUTH ARCADIA | FARNA WELL 02 | 1910212-006 | SECONDARY/GP | 00945 | SULFATE | 036 | 2012/08/21 |  | 16.000 | 2015/08
GSWC-SOUTH ARCADIA | FARNA WELL 02 | 1910212-006 | INORGANIC | 00951 | FLUORIDE (F) (NATURAL-SOURCE) | 036 | 2014/08/28 | . | .460 | 2017/08
GSWC-SOUTH ARCADIA | FARNA WELL 02 | 1910212-006 | INORGANIC | 01002 | ARSENIC | 036 | 2014/08/28 | < | 2.000 | 2017/08
GSWC-SOUTH ARCADIA | FARNA WELL 02 | 1910212-006 | INORGANIC | 01007 | BARIUM | 036 | 2014/08/28 | < | 100.000 | 2017/08
GSWC-SOUTH ARCADIA | FARNA WELL 02 | 1910212-006 | INORGANIC | 01012 | BERYLLIUM | 036 | 2014/08/28 | < | 1.000 | 2017/08
GSWC-SOUTH ARCADIA | FARNA WELL 02 | 1910212-006 | INORGANIC | 01027 | CADMIUM | 036 | 2014/08/28 | < | 1.000 | 2017/08
GSWC-SOUTH ARCADIA | FARNA WELL 02 | 1910212-006 | INORGANIC | 01032 | CHROMIUM, HEXAVALENT | 036 | 2014/11/05 | . | 1.900 | 2017/11
GSWC-SOUTH ARCADIA | FARNA WELL 02 | 1910212-006 | INORGANIC | 01034 | CHROMIUM (TOTAL) | 036 | 2014/08/28 | < | 10.000 | 2017/08
GSWC-SOUTH ARCADIA | FARNA WELL 02 | 1910212-006 | SECONDARY/GP | 01042 | COPPER | 036 | 2012/08/21 | < | 50.000 | 2015/08
GSWC-SOUTH ARCADIA | FARNA WELL 02 | 1910212-006 | SECONDARY/GP | 01045 | IRON | 036 | 2012/08/21 | < | 100.000 | 2015/08
GSWC-SOUTH ARCADIA | FARNA WELL 02 | 1910212-006 | SECONDARY/GP | 01055 | MANGANESE | 036 | 2012/08/21 | < | 20.000 | 2015/08
GSWC-SOUTH ARCADIA | FARNA WELL 02 | 1910212-006 | INORGANIC | 01059 | THALLIUM | 036 | 2014/08/28 | < | 1.000 | 2017/08
GSWC-SOUTH ARCADIA | FARNA WELL 02 | 1910212-006 | INORGANIC | 01067 | NICKEL | 036 | 2014/08/28 | < | 10.000 | 2017/08
GSWC-SOUTH ARCADIA | FARNA WELL 02 | 1910212-006 | SECONDARY/GP | 01077 | SILVER | 036 | 2014/08/28 | < | 10.000 | 2017/08
GSWC-SOUTH ARCADIA | FARNA WELL 02 | 1910212-006 | SECONDARY/GP | 01092 | ZINC | 036 | 2012/08/21 | < | 50.000 | 2015/08
GSWC-SOUTH ARCADIA | FARNA WELL 02 | 1910212-006 | INORGANIC | 01097 | ANTIMONY | 036 | 2014/08/28 | < | 6.000 | 2017/08
GSWC-SOUTH ARCADIA | FARNA WELL 02 | 1910212-006 | INORGANIC | 01105 | ALUMINUM | 036 | 2014/08/28 | < | 50.000 | 2017/08
GSWC-SOUTH ARCADIA | FARNA WELL 02 | 1910212-006 | INORGANIC | 01147 | SELENIUM | 036 | 2014/08/28 | < | 5.000 | 2017/08
GSWC-SOUTH ARCADIA | FARNA WELL 02 | 1910212-006 | INORGANIC | 01291 | CYANIDE | 036 | 2014/08/28 | < | 100.000 | 2017/08
GSWC-SOUTH ARCADIA | FARNA WELL 02 | 1910212-006 | RADIOLOGICAL | 01501 | GROSS ALPHA | 003 | 2006/08/31 | < | .000 | 2006/11 | DUE
GSWC-SOUTH ARCADIA | FARNA WELL 02 | 1910212-006 | RADIOLOGICAL | 09501 | RADIUM 226 | 003 | 2006/08/31 | < | .000 | 2006/11 | DUE
GSWC-SOUTH ARCADIA | FARNA WELL 02 | 1910212-006 | RADIOLOGICAL | 11501 | RADIUM 228 | 003 | 2006/08/31 | < | .000 | 2006/11 | DUE
GSWC-SOUTH ARCADIA | FARNA WELL 02 | 1910212-006 | RADIOLOGICAL | 28012 | URANIUM (PCI/L) | 003 | 2006/08/31 | < | .000 | 2006/11 | DUE
GSWC-SOUTH ARCADIA | FARNA WELL 02 | 1910212-006 | REGULATED VOC | 32102 | CARBON TETRACHLORIDE | 012 | 2014/08/28 | < | .500 | 2015/08
GSWC-SOUTH ARCADIA | FARNA WELL 02 | 1910212-006 | REGULATED VOC | 34010 | TOLUENE | 012 | 2014/08/28 | < | .500 | 2015/08
GSWC-SOUTH ARCADIA | FARNA WELL 02 | 1910212-006 | REGULATED VOC | 34030 | BENZENE | 012 | 2014/08/28 | < | .500 | 2015/08
GSWC-SOUTH ARCADIA | FARNA WELL 02 | 1910212-006 | REGULATED VOC | 34301 | MONOCHLOROBENZENE | 012 | 2014/08/28 | < | .500 | 2015/08
GSWC-SOUTH ARCADIA | FARNA WELL 02 | 1910212-006 | REGULATED VOC | 34371 | ETHYLBENZENE | 012 | 2014/08/28 | < | .500 | 2015/08
GSWC-SOUTH ARCADIA | FARNA WELL 02 | 1910212-006 | REGULATED VOC | 34423 | DICHLOROMETHANE | 012 | 2014/08/28 | < | .500 | 2015/08
GSWC-SOUTH ARCADIA | FARNA WELL 02 | 1910212-006 | REGULATED VOC | 34475 | TETRACHLOROETHYLENE | 012 | 2014/08/28 | < | .500 | 2015/08
GSWC-SOUTH ARCADIA | FARNA WELL 02 | 1910212-006 | REGULATED VOC | 34488 | TRICHLOROFLUOROMETHANE | 012 | 2014/08/28 | < | 5.000 | 2015/08
GSWC-SOUTH ARCADIA | FARNA WELL 02 | 1910212-006 | REGULATED VOC | 34496 | 1,1-DICHLOROETHANE | 012 | 2014/08/28 | < | .500 | 2015/08
GSWC-SOUTH ARCADIA | FARNA WELL 02 | 1910212-006 | REGULATED VOC | 34501 | 1,1-DICHLOROETHYLENE | 012 | 2014/08/28 | < | .500 | 2015/08
GSWC-SOUTH ARCADIA | FARNA WELL 02 | 1910212-006 | REGULATED VOC | 34506 | 1,1,1-TRICHLOROETHANE | 012 | 2014/08/28 | < | .500 | 2015/08
GSWC-SOUTH ARCADIA | FARNA WELL 02 | 1910212-006 | REGULATED VOC | 34511 | 1,1,2-TRICHLOROETHANE | 012 | 2014/08/28 | < | .500 | 2015/08
GSWC-SOUTH ARCADIA | FARNA WELL 02 | 1910212-006 | REGULATED VOC | 34516 | 1,1,2,2-TETRACHLOROETHANE | 012 | 2014/08/28 | < | .500 | 2015/08
GSWC-SOUTH ARCADIA | FARNA WELL 02 | 1910212-006 | REGULATED VOC | 34531 | 1,2-DICHLOROETHANE | 012 | 2014/08/28 | < | .500 | 2015/08
GSWC-SOUTH ARCADIA | FARNA WELL 02 | 1910212-006 | REGULATED VOC | 34536 | 1,2-DICHLOROBENZENE | 012 | 2014/08/28 | < | .500 | 2015/08
GSWC-SOUTH ARCADIA | FARNA WELL 02 | 1910212-006 | REGULATED VOC | 34541 | 1,2-DICHLOROPROPANE | 012 | 2014/08/28 | < | .500 | 2015/08
GSWC-SOUTH ARCADIA | FARNA WELL 02 | 1910212-006 | REGULATED VOC | 34546 | TRANS-1,2-DICHLOROETHYLENE | 012 | 2014/08/28 | < | .500 | 2015/08
GSWC-SOUTH ARCADIA | FARNA WELL 02 | 1910212-006 | REGULATED VOC | 34551 | 1,2,4-TRICHLOROBENZENE | 012 | 2014/08/28 | < | .500 | 2015/08
GSWC-SOUTH ARCADIA | FARNA WELL 02 | 1910212-006 | REGULATED VOC | 34561 | 1,3-DICHLOROPROPENE (TOTAL) | 012 | 2014/08/28 | < | .500 | 2015/08
GSWC-SOUTH ARCADIA | FARNA WELL 02 | 1910212-006 | REGULATED VOC | 34571 | 1,4-DICHLOROBENZENE | 012 | 2014/08/28 | < | .500 | 2015/08
GSWC-SOUTH ARCADIA | FARNA WELL 02 | 1910212-006 | SECONDARY/GP | 38260 | FOAMING AGENTS (MBAS) | 036 | 2012/08/21 | < | .100 | 2015/08
GSWC-SOUTH ARCADIA | FARNA WELL 02 | 1910212-006 | REGULATED SOC | 39100 | DI(2-ETHYLHEXYL)PHTHALATE | 033 | 2013/05/15 | < | 3.000 | 2016/02
GSWC-SOUTH ARCADIA | FARNA WELL 02 | 1910212-006 | REGULATED VOC | 39175 | VINYL CHLORIDE | 012 | 2014/08/28 | < | .500 | 2015/08
GSWC-SOUTH ARCADIA | FARNA WELL 02 | 1910212-006 | REGULATED VOC | 39180 | TRICHLOROETHYLENE | 012 | 2015/02/19 | < | .500 | 2016/02
GSWC-SOUTH ARCADIA | FARNA WELL 02 | 1910212-006 | REGULATED VOC | 46491 | METHYL-TERT-BUTYL-ETHER (MTBE) | 012 | 2014/08/28 | < | 3.000 | 2015/08
GSWC-SOUTH ARCADIA | FARNA WELL 02 | 1910212-006 | SECONDARY/GP | 70300 | TOTAL DISSOLVED SOLIDS | 036 | 2014/08/28 | . | 240.000 | 2017/08
GSWC-SOUTH ARCADIA | FARNA WELL 02 | 1910212-006 | SECONDARY/GP | 71830 | HYDROXIDE ALKALINITY | 036 | 2012/08/21 | < | 1.400 | 2015/08
GSWC-SOUTH ARCADIA | FARNA WELL 02 | 1910212-006 | NITRATE/NITRITE | 71850 | NITRATE (AS NO3) | 012 | 2014/08/28 | . | 3.900 | 2015/08
GSWC-SOUTH ARCADIA | FARNA WELL 02 | 1910212-006 | INORGANIC | 71900 | MERCURY | 036 | 2014/08/28 | < | 1.000 | 2017/08
GSWC-SOUTH ARCADIA | FARNA WELL 02 | 1910212-006 | REGULATED VOC | 77093 | CIS-1,2-DICHLOROETHYLENE | 012 | 2014/08/28 | < | .500 | 2015/08
GSWC-SOUTH ARCADIA | FARNA WELL 02 | 1910212-006 | REGULATED VOC | 77128 | STYRENE | 012 | 2014/08/28 | < | .500 | 2015/08
GSWC-SOUTH ARCADIA | FARNA WELL 02 | 1910212-006 | REGULATED VOC | 81551 | XYLENES (TOTAL) | 012 | 2014/08/28 | < | .000 | 2015/08
GSWC-SOUTH ARCADIA | FARNA WELL 02 | 1910212-006 | REGULATED VOC | 81611 | 1,1,2-TRICHLORO-1,2,2-TRIFLUOROETHANE | 012 | 2014/08/28 | < | 10.000 | 2015/08
GSWC-SOUTH ARCADIA | FARNA WELL 02 | 1910212-006 | SECONDARY/GP | 82079 | TURBIDITY, LABORATORY | 036 | 2014/08/11 | < | .100 | 2017/08
GSWC-SOUTH ARCADIA | JEFFRIES WELL 04 | 1910212-014 | INORGANIC | A-031 | PERCHLORATE | 012 | 2014/08/28 | < | 4.000 | 2015/08
GSWC-SOUTH ARCADIA | JEFFRIES WELL 04 | 1910212-014 | SECONDARY/GP | 00081 | COLOR | 036 | 2012/08/21 | < | 1.000 | 2015/08
GSWC-SOUTH ARCADIA | JEFFRIES WELL 04 | 1910212-014 | SECONDARY/GP | 00086 | ODOR THRESHOLD @ 60 C | 036 | 2012/08/21 | < | 1.000 | 2015/08
GSWC-SOUTH ARCADIA | JEFFRIES WELL 04 | 1910212-014 | SECONDARY/GP | 00095 | SPECIFIC CONDUCTANCE | 036 | 2012/08/21 | . | 500.000 | 2015/08
GSWC-SOUTH ARCADIA | JEFFRIES WELL 04 | 1910212-014 | SECONDARY/GP | 00403 | PH, LABORATORY | 036 | 2012/08/21 |  | 8.000 | 2015/08
GSWC-SOUTH ARCADIA | JEFFRIES WELL 04 | 1910212-014 | SECONDARY/GP | 00440 | BICARBONATE ALKALINITY | 036 | 2012/08/21 | < | 230.000 | 2015/08
GSWC-SOUTH ARCADIA | JEFFRIES WELL 04 | 1910212-014 | SECONDARY/GP | 00445 | CARBONATE ALKALINITY | 036 | 2012/08/21 | < | 2.400 | 2015/08
GSWC-SOUTH ARCADIA | JEFFRIES WELL 04 | 1910212-014 | NITRATE/NITRITE | 00620 | NITRITE (AS N) | 036 | 2012/08/16 | < | 400.000 | 2015/08
GSWC-SOUTH ARCADIA | JEFFRIES WELL 04 | 1910212-014 | SECONDARY/GP | 00900 | HARDNESS (TOTAL) AS CACO3 | 036 | 2012/08/21 | . | 200.000 | 2015/08
GSWC-SOUTH ARCADIA | JEFFRIES WELL 04 | 1910212-014 | SECONDARY/GP | 00916 | CALCIUM | 036 | 2012/08/21 | . | 54.000 | 2015/08
GSWC-SOUTH ARCADIA | JEFFRIES WELL 04 | 1910212-014 | SECONDARY/GP | 00927 | MAGNESIUM | 036 | 2012/08/21 | . | 16.000 | 2015/08
GSWC-SOUTH ARCADIA | JEFFRIES WELL 04 | 1910212-014 | SECONDARY/GP | 00929 | SODIUM | 036 | 2012/08/21 |  | 20.000 | 2015/08
GSWC-SOUTH ARCADIA | JEFFRIES WELL 04 | 1910212-014 | SECONDARY/GP | 00940 | CHLORIDE | 036 | 2012/08/21 | . | 14.000 | 2015/08
GSWC-SOUTH ARCADIA | JEFFRIES WELL 04 | 1910212-014 | SECONDARY/GP | 00945 | SULFATE | 036 | 2012/08/21 |  | 25.000 | 2015/08
GSWC-SOUTH ARCADIA | JEFFRIES WELL 04 | 1910212-014 | INORGANIC | 00951 | FLUORIDE (F) (NATURAL-SOURCE) | 036 | 2012/08/21 | . | .830 | 2015/08
GSWC-SOUTH ARCADIA | JEFFRIES WELL 04 | 1910212-014 | INORGANIC | 01002 | ARSENIC | 036 | 2012/08/16 | < | 2.000 | 2015/08
GSWC-SOUTH ARCADIA | JEFFRIES WELL 04 | 1910212-014 | INORGANIC | 01007 | BARIUM | 036 | 2012/08/16 | < | 100.000 | 2015/08
GSWC-SOUTH ARCADIA | JEFFRIES WELL 04 | 1910212-014 | INORGANIC | 01012 | BERYLLIUM | 036 | 2012/08/16 | < | 1.000 | 2015/08
GSWC-SOUTH ARCADIA | JEFFRIES WELL 04 | 1910212-014 | INORGANIC | 01027 | CADMIUM | 036 | 2012/08/16 | < | 1.000 | 2015/08
GSWC-SOUTH ARCADIA | JEFFRIES WELL 04 | 1910212-014 | INORGANIC | 01032 | CHROMIUM, HEXAVALENT | 036 | 2014/11/05 | < | 1.000 | 2017/11
GSWC-SOUTH ARCADIA | JEFFRIES WELL 04 | 1910212-014 | INORGANIC | 01034 | CHROMIUM (TOTAL) | 036 | 2012/08/16 | < | 10.000 | 2015/08
GSWC-SOUTH ARCADIA | JEFFRIES WELL 04 | 1910212-014 | SECONDARY/GP | 01042 | COPPER | 036 | 2012/08/21 | < | 50.000 | 2015/08
GSWC-SOUTH ARCADIA | JEFFRIES WELL 04 | 1910212-014 | SECONDARY/GP | 01045 | IRON | 036 | 2012/08/21 | < | 100.000 | 2015/08
GSWC-SOUTH ARCADIA | JEFFRIES WELL 04 | 1910212-014 | SECONDARY/GP | 01055 | MANGANESE | 036 | 2012/08/21 | < | 20.000 | 2015/08
GSWC-SOUTH ARCADIA | JEFFRIES WELL 04 | 1910212-014 | INORGANIC | 01059 | THALLIUM | 036 | 2012/08/16 | < | 1.000 | 2015/08
GSWC-SOUTH ARCADIA | JEFFRIES WELL 04 | 1910212-014 | INORGANIC | 01067 | NICKEL | 036 | 2012/08/16 | < | 10.000 | 2015/08
GSWC-SOUTH ARCADIA | JEFFRIES WELL 04 | 1910212-014 | SECONDARY/GP | 01077 | SILVER | 036 | 2012/08/16 | < | 10.000 | 2015/08
GSWC-SOUTH ARCADIA | JEFFRIES WELL 04 | 1910212-014 | SECONDARY/GP | 01092 | ZINC | 036 | 2012/08/21 | < | 50.000 | 2015/08
GSWC-SOUTH ARCADIA | JEFFRIES WELL 04 | 1910212-014 | INORGANIC | 01097 | ANTIMONY | 036 | 2012/08/16 | < | 6.000 | 2015/08
GSWC-SOUTH ARCADIA | JEFFRIES WELL 04 | 1910212-014 | INORGANIC | 01105 | ALUMINUM | 036 | 2012/08/16 | < | 50.000 | 2015/08
GSWC-SOUTH ARCADIA | JEFFRIES WELL 04 | 1910212-014 | INORGANIC | 01147 | SELENIUM | 036 | 2012/08/16 | < | 5.000 | 2015/08
GSWC-SOUTH ARCADIA | JEFFRIES WELL 04 | 1910212-014 | INORGANIC | 01291 | CYANIDE | 036 | 2012/08/16 | < | 100.000 | 2015/08
GSWC-SOUTH ARCADIA | JEFFRIES WELL 04 | 1910212-014 | RADIOLOGICAL | 01501 | GROSS ALPHA | 003 | 2006/08/31 | < | .000 | 2006/11 | DUE
GSWC-SOUTH ARCADIA | JEFFRIES WELL 04 | 1910212-014 | RADIOLOGICAL | 09501 | RADIUM 226 | 003 | 2006/08/31 | < | .000 | 2006/11 | DUE
GSWC-SOUTH ARCADIA | JEFFRIES WELL 04 | 1910212-014 | RADIOLOGICAL | 11501 | RADIUM 228 | 003 | 2006/08/31 | < | .000 | 2006/11 | DUE
GSWC-SOUTH ARCADIA | JEFFRIES WELL 04 | 1910212-014 | RADIOLOGICAL | 28012 | URANIUM (PCI/L) | 003 | 2006/08/31 | < | .000 | 2006/11 | DUE
GSWC-SOUTH ARCADIA | JEFFRIES WELL 04 | 1910212-014 | REGULATED VOC | 32102 | CARBON TETRACHLORIDE | 012 | 2014/08/28 | < | .500 | 2015/08
GSWC-SOUTH ARCADIA | JEFFRIES WELL 04 | 1910212-014 | REGULATED VOC | 34010 | TOLUENE | 012 | 2014/08/28 | < | .500 | 2015/08
GSWC-SOUTH ARCADIA | JEFFRIES WELL 04 | 1910212-014 | REGULATED VOC | 34030 | BENZENE | 012 | 2014/08/28 | < | .500 | 2015/08
GSWC-SOUTH ARCADIA | JEFFRIES WELL 04 | 1910212-014 | REGULATED VOC | 34301 | MONOCHLOROBENZENE | 012 | 2014/08/28 | < | .500 | 2015/08
GSWC-SOUTH ARCADIA | JEFFRIES WELL 04 | 1910212-014 | REGULATED VOC | 34371 | ETHYLBENZENE | 012 | 2014/08/28 | < | .500 | 2015/08
GSWC-SOUTH ARCADIA | JEFFRIES WELL 04 | 1910212-014 | REGULATED VOC | 34423 | DICHLOROMETHANE | 012 | 2014/08/28 | < | .500 | 2015/08
GSWC-SOUTH ARCADIA | JEFFRIES WELL 04 | 1910212-014 | REGULATED VOC | 34475 | TETRACHLOROETHYLENE | 012 | 2014/08/28 | < | .500 | 2015/08
GSWC-SOUTH ARCADIA | JEFFRIES WELL 04 | 1910212-014 | REGULATED VOC | 34488 | TRICHLOROFLUOROMETHANE | 012 | 2014/08/28 | < | 5.000 | 2015/08
GSWC-SOUTH ARCADIA | JEFFRIES WELL 04 | 1910212-014 | REGULATED VOC | 34496 | 1,1-DICHLOROETHANE | 012 | 2014/08/28 | < | .500 | 2015/08
GSWC-SOUTH ARCADIA | JEFFRIES WELL 04 | 1910212-014 | REGULATED VOC | 34501 | 1,1-DICHLOROETHYLENE | 012 | 2014/08/28 | < | .500 | 2015/08
GSWC-SOUTH ARCADIA | JEFFRIES WELL 04 | 1910212-014 | REGULATED VOC | 34506 | 1,1,1-TRICHLOROETHANE | 012 | 2014/08/28 | < | .500 | 2015/08
GSWC-SOUTH ARCADIA | JEFFRIES WELL 04 | 1910212-014 | REGULATED VOC | 34511 | 1,1,2-TRICHLOROETHANE | 012 | 2014/08/28 | < | .500 | 2015/08
GSWC-SOUTH ARCADIA | JEFFRIES WELL 04 | 1910212-014 | REGULATED VOC | 34516 | 1,1,2,2-TETRACHLOROETHANE | 012 | 2014/08/28 | < | .500 | 2015/08
GSWC-SOUTH ARCADIA | JEFFRIES WELL 04 | 1910212-014 | REGULATED VOC | 34531 | 1,2-DICHLOROETHANE | 012 | 2014/08/28 | < | .500 | 2015/08
GSWC-SOUTH ARCADIA | JEFFRIES WELL 04 | 1910212-014 | REGULATED VOC | 34536 | 1,2-DICHLOROBENZENE | 012 | 2014/08/28 | < | .500 | 2015/08
GSWC-SOUTH ARCADIA | JEFFRIES WELL 04 | 1910212-014 | REGULATED VOC | 34541 | 1,2-DICHLOROPROPANE | 012 | 2014/08/28 | < | .500 | 2015/08
GSWC-SOUTH ARCADIA | JEFFRIES WELL 04 | 1910212-014 | REGULATED VOC | 34546 | TRANS-1,2-DICHLOROETHYLENE | 012 | 2014/08/28 | < | .500 | 2015/08
GSWC-SOUTH ARCADIA | JEFFRIES WELL 04 | 1910212-014 | REGULATED VOC | 34551 | 1,2,4-TRICHLOROBENZENE | 012 | 2014/08/28 | < | .500 | 2015/08
GSWC-SOUTH ARCADIA | JEFFRIES WELL 04 | 1910212-014 | REGULATED VOC | 34561 | 1,3-DICHLOROPROPENE (TOTAL) | 012 | 2014/08/28 | < | .500 | 2015/08
GSWC-SOUTH ARCADIA | JEFFRIES WELL 04 | 1910212-014 | REGULATED VOC | 34571 | 1,4-DICHLOROBENZENE | 012 | 2014/08/28 | < | .500 | 2015/08
GSWC-SOUTH ARCADIA | JEFFRIES WELL 04 | 1910212-014 | SECONDARY/GP | 38260 | FOAMING AGENTS (MBAS) | 036 | 2012/08/21 | < | .100 | 2015/08
GSWC-SOUTH ARCADIA | JEFFRIES WELL 04 | 1910212-014 | REGULATED SOC | 39100 | DI(2-ETHYLHEXYL)PHTHALATE | 033 | 2013/05/15 | < | 3.000 | 2016/02
GSWC-SOUTH ARCADIA | JEFFRIES WELL 04 | 1910212-014 | REGULATED VOC | 39175 | VINYL CHLORIDE | 012 | 2014/08/28 | < | .500 | 2015/08
GSWC-SOUTH ARCADIA | JEFFRIES WELL 04 | 1910212-014 | REGULATED VOC | 39180 | TRICHLOROETHYLENE | 012 | 2014/08/28 | < | .500 | 2015/08
GSWC-SOUTH ARCADIA | JEFFRIES WELL 04 | 1910212-014 | REGULATED VOC | 46491 | METHYL-TERT-BUTYL-ETHER (MTBE) | 012 | 2014/08/28 | < | 3.000 | 2015/08
GSWC-SOUTH ARCADIA | JEFFRIES WELL 04 | 1910212-014 | SECONDARY/GP | 70300 | TOTAL DISSOLVED SOLIDS | 036 | 2014/08/28 | . | 240.000 | 2017/08
GSWC-SOUTH ARCADIA | JEFFRIES WELL 04 | 1910212-014 | SECONDARY/GP | 71830 | HYDROXIDE ALKALINITY | 036 | 2012/08/21 | < | 1.400 | 2015/08
GSWC-SOUTH ARCADIA | JEFFRIES WELL 04 | 1910212-014 | NITRATE/NITRITE | 71850 | NITRATE (AS NO3) | 012 | 2014/08/28 | . | 3.300 | 2015/08
GSWC-SOUTH ARCADIA | JEFFRIES WELL 04 | 1910212-014 | INORGANIC | 71900 | MERCURY | 036 | 2012/08/16 | < | 1.000 | 2015/08
GSWC-SOUTH ARCADIA | JEFFRIES WELL 04 | 1910212-014 | REGULATED VOC | 77093 | CIS-1,2-DICHLOROETHYLENE | 012 | 2014/08/28 | < | .500 | 2015/08
GSWC-SOUTH ARCADIA | JEFFRIES WELL 04 | 1910212-014 | REGULATED VOC | 77128 | STYRENE | 012 | 2014/08/28 | < | .500 | 2015/08
GSWC-SOUTH ARCADIA | JEFFRIES WELL 04 | 1910212-014 | REGULATED VOC | 81551 | XYLENES (TOTAL) | 012 | 2014/08/28 | < | .000 | 2015/08
GSWC-SOUTH ARCADIA | JEFFRIES WELL 04 | 1910212-014 | REGULATED VOC | 81611 | 1,1,2-TRICHLORO-1,2,2-TRIFLUOROETHANE | 012 | 2014/08/28 | < | 10.000 | 2015/08
GSWC-SOUTH ARCADIA | JEFFRIES WELL 04 | 1910212-014 | SECONDARY/GP | 82079 | TURBIDITY, LABORATORY | 036 | 2014/08/11 | < | .100 | 2017/08
GSWC-SOUTH ARCADIA | PERSIMMON WELL 01 | 1910212-015 | INORGANIC | A-031 | PERCHLORATE | 012 | 2014/11/05 | < | 4.000 | 2015/11
GSWC-SOUTH ARCADIA | PERSIMMON WELL 01 | 1910212-015 | SECONDARY/GP | 00081 | COLOR | 036 | 2012/08/21 | < | 1.000 | 2015/08
GSWC-SOUTH ARCADIA | PERSIMMON WELL 01 | 1910212-015 | SECONDARY/GP | 00086 | ODOR THRESHOLD @ 60 C | 036 | 2012/08/21 | < | 1.000 | 2015/08
GSWC-SOUTH ARCADIA | PERSIMMON WELL 01 | 1910212-015 | SECONDARY/GP | 00095 | SPECIFIC CONDUCTANCE | 036 | 2012/08/21 | . | 430.000 | 2015/08
GSWC-SOUTH ARCADIA | PERSIMMON WELL 01 | 1910212-015 | SECONDARY/GP | 00403 | PH, LABORATORY | 036 | 2012/08/21 |  | 7.980 | 2015/08
GSWC-SOUTH ARCADIA | PERSIMMON WELL 01 | 1910212-015 | SECONDARY/GP | 00440 | BICARBONATE ALKALINITY | 036 | 2012/08/21 | < | 150.000 | 2015/08
GSWC-SOUTH ARCADIA | PERSIMMON WELL 01 | 1910212-015 | SECONDARY/GP | 00445 | CARBONATE ALKALINITY | 036 | 2012/08/21 | < | 2.400 | 2015/08
GSWC-SOUTH ARCADIA | PERSIMMON WELL 01 | 1910212-015 | NITRATE/NITRITE | 00620 | NITRITE (AS N) | 036 | 2012/08/16 | < | 400.000 | 2015/08
GSWC-SOUTH ARCADIA | PERSIMMON WELL 01 | 1910212-015 | SECONDARY/GP | 00900 | HARDNESS (TOTAL) AS CACO3 | 036 | 2012/08/21 | . | 160.000 | 2015/08
GSWC-SOUTH ARCADIA | PERSIMMON WELL 01 | 1910212-015 | SECONDARY/GP | 00916 | CALCIUM | 036 | 2012/08/21 | . | 45.000 | 2015/08
GSWC-SOUTH ARCADIA | PERSIMMON WELL 01 | 1910212-015 | SECONDARY/GP | 00927 | MAGNESIUM | 036 | 2012/08/21 | . | 11.000 | 2015/08
GSWC-SOUTH ARCADIA | PERSIMMON WELL 01 | 1910212-015 | SECONDARY/GP | 00929 | SODIUM | 036 | 2012/08/21 |  | 15.000 | 2015/08
GSWC-SOUTH ARCADIA | PERSIMMON WELL 01 | 1910212-015 | SECONDARY/GP | 00940 | CHLORIDE | 036 | 2012/08/21 | . | 24.000 | 2015/08
GSWC-SOUTH ARCADIA | PERSIMMON WELL 01 | 1910212-015 | SECONDARY/GP | 00945 | SULFATE | 036 | 2012/08/21 |  | 42.000 | 2015/08
GSWC-SOUTH ARCADIA | PERSIMMON WELL 01 | 1910212-015 | INORGANIC | 00951 | FLUORIDE (F) (NATURAL-SOURCE) | 036 | 2012/08/21 | . | .550 | 2015/08
GSWC-SOUTH ARCADIA | PERSIMMON WELL 01 | 1910212-015 | INORGANIC | 01002 | ARSENIC | 036 | 2012/08/16 | < | 2.000 | 2015/08
GSWC-SOUTH ARCADIA | PERSIMMON WELL 01 | 1910212-015 | INORGANIC | 01007 | BARIUM | 036 | 2012/08/16 | < | 100.000 | 2015/08
GSWC-SOUTH ARCADIA | PERSIMMON WELL 01 | 1910212-015 | INORGANIC | 01012 | BERYLLIUM | 036 | 2012/08/16 | < | 1.000 | 2015/08
GSWC-SOUTH ARCADIA | PERSIMMON WELL 01 | 1910212-015 | INORGANIC | 01027 | CADMIUM | 036 | 2012/08/16 | < | 1.000 | 2015/08
GSWC-SOUTH ARCADIA | PERSIMMON WELL 01 | 1910212-015 | INORGANIC | 01032 | CHROMIUM, HEXAVALENT | 036 | 2014/11/05 | . | 4.400 | 2017/11
GSWC-SOUTH ARCADIA | PERSIMMON WELL 01 | 1910212-015 | INORGANIC | 01034 | CHROMIUM (TOTAL) | 036 | 2012/08/16 | < | 10.000 | 2015/08
GSWC-SOUTH ARCADIA | PERSIMMON WELL 01 | 1910212-015 | SECONDARY/GP | 01042 | COPPER | 036 | 2012/08/21 | < | 50.000 | 2015/08
GSWC-SOUTH ARCADIA | PERSIMMON WELL 01 | 1910212-015 | SECONDARY/GP | 01045 | IRON | 036 | 2012/08/21 | < | 100.000 | 2015/08
GSWC-SOUTH ARCADIA | PERSIMMON WELL 01 | 1910212-015 | SECONDARY/GP | 01055 | MANGANESE | 036 | 2012/08/21 | < | 20.000 | 2015/08
GSWC-SOUTH ARCADIA | PERSIMMON WELL 01 | 1910212-015 | INORGANIC | 01059 | THALLIUM | 036 | 2012/08/16 | < | 1.000 | 2015/08
GSWC-SOUTH ARCADIA | PERSIMMON WELL 01 | 1910212-015 | INORGANIC | 01067 | NICKEL | 036 | 2012/08/16 | < | 10.000 | 2015/08
GSWC-SOUTH ARCADIA | PERSIMMON WELL 01 | 1910212-015 | SECONDARY/GP | 01077 | SILVER | 036 | 2012/08/16 | < | 10.000 | 2015/08
GSWC-SOUTH ARCADIA | PERSIMMON WELL 01 | 1910212-015 | SECONDARY/GP | 01092 | ZINC | 036 | 2012/08/21 | < | 50.000 | 2015/08
GSWC-SOUTH ARCADIA | PERSIMMON WELL 01 | 1910212-015 | INORGANIC | 01097 | ANTIMONY | 036 | 2012/08/16 | < | 6.000 | 2015/08
GSWC-SOUTH ARCADIA | PERSIMMON WELL 01 | 1910212-015 | INORGANIC | 01105 | ALUMINUM | 036 | 2012/08/16 | < | 50.000 | 2015/08
GSWC-SOUTH ARCADIA | PERSIMMON WELL 01 | 1910212-015 | INORGANIC | 01147 | SELENIUM | 036 | 2012/08/16 | < | 5.000 | 2015/08
GSWC-SOUTH ARCADIA | PERSIMMON WELL 01 | 1910212-015 | INORGANIC | 01291 | CYANIDE | 036 | 2012/08/16 | < | 100.000 | 2015/08
GSWC-SOUTH ARCADIA | PERSIMMON WELL 01 | 1910212-015 | RADIOLOGICAL | 01501 | GROSS ALPHA | 003 | 2014/05/15 | < | 3.000 | 2014/08 | DUE
GSWC-SOUTH ARCADIA | PERSIMMON WELL 01 | 1910212-015 | RADIOLOGICAL | 09501 | RADIUM 226 | 003 | 2005/05/17 | < | .000 | 2005/08 | DUE
GSWC-SOUTH ARCADIA | PERSIMMON WELL 01 | 1910212-015 | RADIOLOGICAL | 11501 | RADIUM 228 | 003 | 2014/05/15 | . | .001 | 2014/08 | DUE
GSWC-SOUTH ARCADIA | PERSIMMON WELL 01 | 1910212-015 | RADIOLOGICAL | 28012 | URANIUM (PCI/L) | 072 | 2011/05/12 | . | 2.900 | 2017/05
GSWC-SOUTH ARCADIA | PERSIMMON WELL 01 | 1910212-015 | REGULATED VOC | 32102 | CARBON TETRACHLORIDE | 012 | 2014/11/05 | < | .500 | 2015/11
GSWC-SOUTH ARCADIA | PERSIMMON WELL 01 | 1910212-015 | REGULATED VOC | 34010 | TOLUENE | 012 | 2014/11/05 | < | .500 | 2015/11
GSWC-SOUTH ARCADIA | PERSIMMON WELL 01 | 1910212-015 | REGULATED VOC | 34030 | BENZENE | 012 | 2014/11/05 | < | .500 | 2015/11
GSWC-SOUTH ARCADIA | PERSIMMON WELL 01 | 1910212-015 | REGULATED VOC | 34301 | MONOCHLOROBENZENE | 012 | 2014/11/05 | < | .500 | 2015/11
GSWC-SOUTH ARCADIA | PERSIMMON WELL 01 | 1910212-015 | REGULATED VOC | 34371 | ETHYLBENZENE | 012 | 2014/11/05 | < | .500 | 2015/11
GSWC-SOUTH ARCADIA | PERSIMMON WELL 01 | 1910212-015 | REGULATED VOC | 34423 | DICHLOROMETHANE | 012 | 2014/11/05 | < | .500 | 2015/11
GSWC-SOUTH ARCADIA | PERSIMMON WELL 01 | 1910212-015 | REGULATED VOC | 34475 | TETRACHLOROETHYLENE | 012 | 2015/02/19 | < | .500 | 2016/02
GSWC-SOUTH ARCADIA | PERSIMMON WELL 01 | 1910212-015 | REGULATED VOC | 34488 | TRICHLOROFLUOROMETHANE | 012 | 2014/11/05 | < | 5.000 | 2015/11
GSWC-SOUTH ARCADIA | PERSIMMON WELL 01 | 1910212-015 | REGULATED VOC | 34496 | 1,1-DICHLOROETHANE | 012 | 2014/11/05 | < | .500 | 2015/11
GSWC-SOUTH ARCADIA | PERSIMMON WELL 01 | 1910212-015 | REGULATED VOC | 34501 | 1,1-DICHLOROETHYLENE | 012 | 2014/11/05 | < | .500 | 2015/11
GSWC-SOUTH ARCADIA | PERSIMMON WELL 01 | 1910212-015 | REGULATED VOC | 34506 | 1,1,1-TRICHLOROETHANE | 012 | 2014/11/05 | < | .500 | 2015/11
GSWC-SOUTH ARCADIA | PERSIMMON WELL 01 | 1910212-015 | REGULATED VOC | 34511 | 1,1,2-TRICHLOROETHANE | 012 | 2014/11/05 | < | .500 | 2015/11
GSWC-SOUTH ARCADIA | PERSIMMON WELL 01 | 1910212-015 | REGULATED VOC | 34516 | 1,1,2,2-TETRACHLOROETHANE | 012 | 2014/11/05 | < | .500 | 2015/11
GSWC-SOUTH ARCADIA | PERSIMMON WELL 01 | 1910212-015 | REGULATED VOC | 34531 | 1,2-DICHLOROETHANE | 012 | 2014/11/05 | < | .500 | 2015/11
GSWC-SOUTH ARCADIA | PERSIMMON WELL 01 | 1910212-015 | REGULATED VOC | 34536 | 1,2-DICHLOROBENZENE | 012 | 2014/11/05 | < | .500 | 2015/11
GSWC-SOUTH ARCADIA | PERSIMMON WELL 01 | 1910212-015 | REGULATED VOC | 34541 | 1,2-DICHLOROPROPANE | 012 | 2014/11/05 | < | .500 | 2015/11
GSWC-SOUTH ARCADIA | PERSIMMON WELL 01 | 1910212-015 | REGULATED VOC | 34546 | TRANS-1,2-DICHLOROETHYLENE | 012 | 2014/11/05 | < | .500 | 2015/11
GSWC-SOUTH ARCADIA | PERSIMMON WELL 01 | 1910212-015 | REGULATED VOC | 34551 | 1,2,4-TRICHLOROBENZENE | 012 | 2014/11/05 | < | .500 | 2015/11
GSWC-SOUTH ARCADIA | PERSIMMON WELL 01 | 1910212-015 | REGULATED VOC | 34561 | 1,3-DICHLOROPROPENE (TOTAL) | 012 | 2014/11/05 | < | .500 | 2015/11
GSWC-SOUTH ARCADIA | PERSIMMON WELL 01 | 1910212-015 | REGULATED VOC | 34571 | 1,4-DICHLOROBENZENE | 012 | 2014/11/05 | < | .500 | 2015/11
GSWC-SOUTH ARCADIA | PERSIMMON WELL 01 | 1910212-015 | SECONDARY/GP | 38260 | FOAMING AGENTS (MBAS) | 036 | 2012/08/21 | < | .100 | 2015/08
GSWC-SOUTH ARCADIA | PERSIMMON WELL 01 | 1910212-015 | REGULATED SOC | 39100 | DI(2-ETHYLHEXYL)PHTHALATE | 033 | 2013/05/15 | < | 3.000 | 2016/02
GSWC-SOUTH ARCADIA | PERSIMMON WELL 01 | 1910212-015 | REGULATED VOC | 39175 | VINYL CHLORIDE | 012 | 2014/11/05 | < | .500 | 2015/11
GSWC-SOUTH ARCADIA | PERSIMMON WELL 01 | 1910212-015 | REGULATED VOC | 39180 | TRICHLOROETHYLENE | 012 | 2015/02/19 | . | .820 | 2016/02
GSWC-SOUTH ARCADIA | PERSIMMON WELL 01 | 1910212-015 | REGULATED VOC | 46491 | METHYL-TERT-BUTYL-ETHER (MTBE) | 012 | 2014/11/05 | < | 3.000 | 2015/11
GSWC-SOUTH ARCADIA | PERSIMMON WELL 01 | 1910212-015 | SECONDARY/GP | 70300 | TOTAL DISSOLVED SOLIDS | 036 | 2014/11/05 | . | 250.000 | 2017/11
GSWC-SOUTH ARCADIA | PERSIMMON WELL 01 | 1910212-015 | SECONDARY/GP | 71830 | HYDROXIDE ALKALINITY | 036 | 2012/08/21 | < | 1.400 | 2015/08
GSWC-SOUTH ARCADIA | PERSIMMON WELL 01 | 1910212-015 | NITRATE/NITRITE | 71850 | NITRATE (AS NO3) | 012 | 2015/02/19 | . | 13.000 | 2016/02
GSWC-SOUTH ARCADIA | PERSIMMON WELL 01 | 1910212-015 | INORGANIC | 71900 | MERCURY | 036 | 2012/08/16 | < | 1.000 | 2015/08
GSWC-SOUTH ARCADIA | PERSIMMON WELL 01 | 1910212-015 | REGULATED VOC | 77093 | CIS-1,2-DICHLOROETHYLENE | 012 | 2014/11/05 | < | .500 | 2015/11
GSWC-SOUTH ARCADIA | PERSIMMON WELL 01 | 1910212-015 | REGULATED VOC | 77128 | STYRENE | 012 | 2014/11/05 | < | .500 | 2015/11
GSWC-SOUTH ARCADIA | PERSIMMON WELL 01 | 1910212-015 | REGULATED VOC | 81551 | XYLENES (TOTAL) | 012 | 2014/11/05 | < | .000 | 2015/11
GSWC-SOUTH ARCADIA | PERSIMMON WELL 01 | 1910212-015 | REGULATED VOC | 81611 | 1,1,2-TRICHLORO-1,2,2-TRIFLUOROETHANE | 012 | 2014/11/05 | < | 10.000 | 2015/11
GSWC-SOUTH ARCADIA | PERSIMMON WELL 01 | 1910212-015 | SECONDARY/GP | 82079 | TURBIDITY, LABORATORY | 036 | 2012/08/21 | < | .100 | 2015/08
GSWC-SOUTH ARCADIA | ENCINITA GAC VESSELS COMBINED EFFLUENT | 1910212-016 | NITRATE/NITRITE | 71850 | NITRATE (AS NO3) | 001 | 2015/03/09 | . | 11.000 | 2015/04
GSWC-SOUTH ARCADIA | ENCINITA GAC VESSEL 1 - FINAL EFFLUENT | 1910212-017 |  |  | *** ALL SCHEDULE CONSTITUENTS ARE WAIVED *** | 999
GSWC-SOUTH ARCADIA | ENCINITA GAC VESSEL 2 - FINAL EFFLUENT | 1910212-018 |  |  | *** ALL SCHEDULE CONSTITUENTS ARE WAIVED *** | 999
GSWC-SOUTH ARCADIA | ENCINITA GAC VESSEL 3 - FINAL EFFLUENT | 1910212-019 |  |  | *** ALL SCHEDULE CONSTITUENTS ARE WAIVED *** | 999
GSWC-SOUTH ARCADIA | ENCINITA GAC VESSEL 1 - 3/4 PORT | 1910212-020 |  |  | *** ALL SCHEDULE CONSTITUENTS ARE WAIVED *** | 999
GSWC-SOUTH ARCADIA | ENCINITA GAC VESSEL 2 - 3/4 PORT | 1910212-021 | NITRATE/NITRITE | 71850 | NITRATE (AS NO3) | 001 | 2000/10/31 | . | 16.000 | 2000/11 | DUE
GSWC-SOUTH ARCADIA | ENCINITA GAC VESSEL 3 - 3/4 PORT | 1910212-022 | NITRATE/NITRITE | 71850 | NITRATE (AS NO3) | 001 | 2005/08/09 | . | 14.000 | 2005/09 | DUE
GSWC-SOUTH ARCADIA | ENCINITA GAC VESSEL 1 - 1/2 PORT | 1910212-023 |  |  | *** ALL SCHEDULE CONSTITUENTS ARE WAIVED *** | 999
GSWC-SOUTH ARCADIA | ENCINITA GAC VESSEL 2 - 1/2 PORT | 1910212-024 |  |  | *** ALL SCHEDULE CONSTITUENTS ARE WAIVED *** | 999
GSWC-SOUTH ARCADIA | ENCINITA GAC VESSEL 3 - 1/2 PORT | 1910212-025 |  |  | *** ALL SCHEDULE CONSTITUENTS ARE WAIVED *** | 999
GSWC-SOUTH ARCADIA | ENCINITA GAC VESSEL 4 - FINAL EFFLUENT | 1910212-026 |  |  | *** ALL SCHEDULE CONSTITUENTS ARE WAIVED *** | 999
GSWC-SOUTH ARCADIA | ENCINITA GAC VESSEL 5 - FINAL EFFLUENT | 1910212-027 |  |  | *** ALL SCHEDULE CONSTITUENTS ARE WAIVED *** | 999
GSWC-SOUTH ARCADIA | ENCINITA GAC VESSEL 6 - FINAL EFFLUENT | 1910212-028 |  |  | *** ALL SCHEDULE CONSTITUENTS ARE WAIVED *** | 999
GSWC-SOUTH ARCADIA | ENCINITA GAC VESSEL 4 - 3/4 PORT | 1910212-029 |  |  | *** ALL SCHEDULE CONSTITUENTS ARE WAIVED *** | 999
GSWC-SOUTH ARCADIA | ENCINITA GAC VESSEL 5 - 3/4 PORT | 1910212-030 |  |  | *** ALL SCHEDULE CONSTITUENTS ARE WAIVED *** | 999
GSWC-SOUTH ARCADIA | ENCINITA GAC VESSEL 6 - 3/4 PORT | 1910212-031 |  |  | *** ALL SCHEDULE CONSTITUENTS ARE WAIVED *** | 999
GSWC-SOUTH ARCADIA | ENCINITA GAC VESSEL 4 - 1/2 PORT | 1910212-032 |  |  | *** ALL SCHEDULE CONSTITUENTS ARE WAIVED *** | 999
GSWC-SOUTH ARCADIA | ENCINITA GAC VESSEL 5 - 1/2 PORT | 1910212-033 |  |  | *** ALL SCHEDULE CONSTITUENTS ARE WAIVED *** | 999
GSWC-SOUTH ARCADIA | ENCINITA GAC VESSEL 6 - 1/2 PORT | 1910212-034 |  |  | *** ALL SCHEDULE CONSTITUENTS ARE WAIVED *** | 999
GSWC-SOUTH ARCADIA | CITY OF ARCADIA (LONGDON AVE SHORT ST) | 1910212-042 |  |  | *** ALL SCHEDULE CONSTITUENTS ARE WAIVED *** | 999
GSWC-SOUTH ARCADIA | SITE 1-4564 HALIFAX RD-STG2 DBP | 1910212-800 | (UNIDENTIFIED GROUP) | A-041 | MONOBROMOACETIC ACID (MBAA) | 003 | 2015/01/23 | < | 1.000 | 2015/04
GSWC-SOUTH ARCADIA | SITE 1-4564 HALIFAX RD-STG2 DBP | 1910212-800 | (UNIDENTIFIED GROUP) | A-042 | MONOCHLOROACETIC ACID (MCAA) | 003 | 2015/01/23 | < | 2.000 | 2015/04
GSWC-SOUTH ARCADIA | SITE 1-4564 HALIFAX RD-STG2 DBP | 1910212-800 | (UNIDENTIFIED GROUP) | A-049 | HALOACETIC ACIDS (5) (HAA5) | 003 | 2015/01/23 | < | .000 | 2015/04
GSWC-SOUTH ARCADIA | SITE 1-4564 HALIFAX RD-STG2 DBP | 1910212-800 | STATE UCMR | 32101 | BROMODICHLORMETHANE (THM) | 003 | 2015/01/23 | < | 1.000 | 2015/04
GSWC-SOUTH ARCADIA | SITE 1-4564 HALIFAX RD-STG2 DBP | 1910212-800 | STATE UCMR | 32104 | BROMOFORM (THM) | 003 | 2015/01/23 | < | 1.000 | 2015/04
GSWC-SOUTH ARCADIA | SITE 1-4564 HALIFAX RD-STG2 DBP | 1910212-800 | STATE UCMR | 32105 | DIBROMOCHLOROMETHANE (THM) | 003 | 2015/01/23 | < | 1.000 | 2015/04
GSWC-SOUTH ARCADIA | SITE 1-4564 HALIFAX RD-STG2 DBP | 1910212-800 | STATE UCMR | 32106 | CHLOROFORM (THM) | 003 | 2015/01/23 | < | 1.000 | 2015/04
GSWC-SOUTH ARCADIA | SITE 1-4564 HALIFAX RD-STG2 DBP | 1910212-800 | (UNIDENTIFIED GROUP) | 77288 | DICHLOROACETIC ACID (DCAA) | 003 | 2015/01/23 | < | 1.000 | 2015/04
GSWC-SOUTH ARCADIA | SITE 1-4564 HALIFAX RD-STG2 DBP | 1910212-800 | TRIHALOMETHANES | 82080 | TOTAL TRIHALOMETHANES | 003 | 2015/01/23 | < | .000 | 2015/04
GSWC-SOUTH ARCADIA | SITE 1-4564 HALIFAX RD-STG2 DBP | 1910212-800 | (UNIDENTIFIED GROUP) | 82721 | DIBROMOACETIC ACID (DBAA) | 003 | 2015/01/23 | < | 1.000 | 2015/04
GSWC-SOUTH ARCADIA | SITE 1-4564 HALIFAX RD-STG2 DBP | 1910212-800 | (UNIDENTIFIED GROUP) | 82723 | TRICHLOROACETIC ACID (TCAA) | 003 | 2015/01/23 | < | 1.000 | 2015/04
GSWC-SOUTH ARCADIA | SITE 2-2409 S GRAYDON AVE-STG2 DBP | 1910212-801 | (UNIDENTIFIED GROUP) | A-041 | MONOBROMOACETIC ACID (MBAA) | 003 | 2015/01/23 | < | 1.000 | 2015/04
GSWC-SOUTH ARCADIA | SITE 2-2409 S GRAYDON AVE-STG2 DBP | 1910212-801 | (UNIDENTIFIED GROUP) | A-042 | MONOCHLOROACETIC ACID (MCAA) | 003 | 2015/01/23 | < | 2.000 | 2015/04
GSWC-SOUTH ARCADIA | SITE 2-2409 S GRAYDON AVE-STG2 DBP | 1910212-801 | (UNIDENTIFIED GROUP) | A-049 | HALOACETIC ACIDS (5) (HAA5) | 003 | 2015/01/23 | < | .000 | 2015/04
GSWC-SOUTH ARCADIA | SITE 2-2409 S GRAYDON AVE-STG2 DBP | 1910212-801 | STATE UCMR | 32101 | BROMODICHLORMETHANE (THM) | 003 | 2015/01/23 | < | 1.000 | 2015/04
GSWC-SOUTH ARCADIA | SITE 2-2409 S GRAYDON AVE-STG2 DBP | 1910212-801 | STATE UCMR | 32104 | BROMOFORM (THM) | 003 | 2015/01/23 | < | 1.000 | 2015/04
GSWC-SOUTH ARCADIA | SITE 2-2409 S GRAYDON AVE-STG2 DBP | 1910212-801 | STATE UCMR | 32105 | DIBROMOCHLOROMETHANE (THM) | 003 | 2015/01/23 | < | 1.000 | 2015/04
GSWC-SOUTH ARCADIA | SITE 2-2409 S GRAYDON AVE-STG2 DBP | 1910212-801 | STATE UCMR | 32106 | CHLOROFORM (THM) | 003 | 2015/01/23 | < | 1.000 | 2015/04
GSWC-SOUTH ARCADIA | SITE 2-2409 S GRAYDON AVE-STG2 DBP | 1910212-801 | (UNIDENTIFIED GROUP) | 77288 | DICHLOROACETIC ACID (DCAA) | 003 | 2015/01/23 | < | 1.000 | 2015/04
GSWC-SOUTH ARCADIA | SITE 2-2409 S GRAYDON AVE-STG2 DBP | 1910212-801 | TRIHALOMETHANES | 82080 | TOTAL TRIHALOMETHANES | 003 | 2015/01/23 | . | .520 | 2015/04
GSWC-SOUTH ARCADIA | SITE 2-2409 S GRAYDON AVE-STG2 DBP | 1910212-801 | (UNIDENTIFIED GROUP) | 82721 | DIBROMOACETIC ACID (DBAA) | 003 | 2015/01/23 | < | 1.000 | 2015/04
GSWC-SOUTH ARCADIA | SITE 2-2409 S GRAYDON AVE-STG2 DBP | 1910212-801 | (UNIDENTIFIED GROUP) | 82723 | TRICHLOROACETIC ACID (TCAA) | 003 | 2015/01/23 | < | 1.000 | 2015/04
GSWC-SOUTH ARCADIA | SITE 3-PECK RD X W AVORA ST-STG2 DBP | 1910212-802 | (UNIDENTIFIED GROUP) | A-041 | MONOBROMOACETIC ACID (MBAA) | 003 | 2015/01/23 | < | 1.000 | 2015/04
GSWC-SOUTH ARCADIA | SITE 3-PECK RD X W AVORA ST-STG2 DBP | 1910212-802 | (UNIDENTIFIED GROUP) | A-042 | MONOCHLOROACETIC ACID (MCAA) | 003 | 2015/01/23 | < | 2.000 | 2015/04
GSWC-SOUTH ARCADIA | SITE 3-PECK RD X W AVORA ST-STG2 DBP | 1910212-802 | (UNIDENTIFIED GROUP) | A-049 | HALOACETIC ACIDS (5) (HAA5) | 003 | 2015/01/23 | < | .000 | 2015/04
GSWC-SOUTH ARCADIA | SITE 3-PECK RD X W AVORA ST-STG2 DBP | 1910212-802 | STATE UCMR | 32101 | BROMODICHLORMETHANE (THM) | 003 | 2015/01/23 | < | 1.000 | 2015/04
GSWC-SOUTH ARCADIA | SITE 3-PECK RD X W AVORA ST-STG2 DBP | 1910212-802 | STATE UCMR | 32104 | BROMOFORM (THM) | 003 | 2015/01/23 | < | 1.000 | 2015/04
GSWC-SOUTH ARCADIA | SITE 3-PECK RD X W AVORA ST-STG2 DBP | 1910212-802 | STATE UCMR | 32105 | DIBROMOCHLOROMETHANE (THM) | 003 | 2015/01/23 | < | 1.000 | 2015/04
GSWC-SOUTH ARCADIA | SITE 3-PECK RD X W AVORA ST-STG2 DBP | 1910212-802 | STATE UCMR | 32106 | CHLOROFORM (THM) | 003 | 2015/01/23 | < | 1.000 | 2015/04
GSWC-SOUTH ARCADIA | SITE 3-PECK RD X W AVORA ST-STG2 DBP | 1910212-802 | (UNIDENTIFIED GROUP) | 77288 | DICHLOROACETIC ACID (DCAA) | 003 | 2015/01/23 | < | 1.000 | 2015/04
GSWC-SOUTH ARCADIA | SITE 3-PECK RD X W AVORA ST-STG2 DBP | 1910212-802 | TRIHALOMETHANES | 82080 | TOTAL TRIHALOMETHANES | 003 | 2015/01/23 | . | 2.400 | 2015/04
GSWC-SOUTH ARCADIA | SITE 3-PECK RD X W AVORA ST-STG2 DBP | 1910212-802 | (UNIDENTIFIED GROUP) | 82721 | DIBROMOACETIC ACID (DBAA) | 003 | 2015/01/23 | < | 1.000 | 2015/04
GSWC-SOUTH ARCADIA | SITE 3-PECK RD X W AVORA ST-STG2 DBP | 1910212-802 | (UNIDENTIFIED GROUP) | 82723 | TRICHLOROACETIC ACID (TCAA) | 003 | 2015/01/23 | < | 1.000 | 2015/04
GSWC-SOUTH ARCADIA | SITE 4-3060 9TH AVE-STG2 DBP | 1910212-803 | (UNIDENTIFIED GROUP) | A-041 | MONOBROMOACETIC ACID (MBAA) | 003 | 2015/01/23 | < | 1.000 | 2015/04
GSWC-SOUTH ARCADIA | SITE 4-3060 9TH AVE-STG2 DBP | 1910212-803 | (UNIDENTIFIED GROUP) | A-042 | MONOCHLOROACETIC ACID (MCAA) | 003 | 2015/01/23 | < | 2.000 | 2015/04
GSWC-SOUTH ARCADIA | SITE 4-3060 9TH AVE-STG2 DBP | 1910212-803 | (UNIDENTIFIED GROUP) | A-049 | HALOACETIC ACIDS (5) (HAA5) | 003 | 2015/01/23 | < | .000 | 2015/04
GSWC-SOUTH ARCADIA | SITE 4-3060 9TH AVE-STG2 DBP | 1910212-803 | STATE UCMR | 32101 | BROMODICHLORMETHANE (THM) | 003 | 2015/01/23 | . | 1.000 | 2015/04
GSWC-SOUTH ARCADIA | SITE 4-3060 9TH AVE-STG2 DBP | 1910212-803 | STATE UCMR | 32104 | BROMOFORM (THM) | 003 | 2015/01/23 | < | 1.000 | 2015/04
GSWC-SOUTH ARCADIA | SITE 4-3060 9TH AVE-STG2 DBP | 1910212-803 | STATE UCMR | 32105 | DIBROMOCHLOROMETHANE (THM) | 003 | 2015/01/23 | < | 1.000 | 2015/04
GSWC-SOUTH ARCADIA | SITE 4-3060 9TH AVE-STG2 DBP | 1910212-803 | STATE UCMR | 32106 | CHLOROFORM (THM) | 003 | 2015/01/23 | < | 1.000 | 2015/04
GSWC-SOUTH ARCADIA | SITE 4-3060 9TH AVE-STG2 DBP | 1910212-803 | (UNIDENTIFIED GROUP) | 77288 | DICHLOROACETIC ACID (DCAA) | 003 | 2015/01/23 | < | 1.000 | 2015/04
GSWC-SOUTH ARCADIA | SITE 4-3060 9TH AVE-STG2 DBP | 1910212-803 | TRIHALOMETHANES | 82080 | TOTAL TRIHALOMETHANES | 003 | 2015/01/23 | . | 3.600 | 2015/04
GSWC-SOUTH ARCADIA | SITE 4-3060 9TH AVE-STG2 DBP | 1910212-803 | (UNIDENTIFIED GROUP) | 82721 | DIBROMOACETIC ACID (DBAA) | 003 | 2015/01/23 | < | 1.000 | 2015/04
GSWC-SOUTH ARCADIA | SITE 4-3060 9TH AVE-STG2 DBP | 1910212-803 | (UNIDENTIFIED GROUP) | 82723 | TRICHLOROACETIC ACID (TCAA) | 003 | 2015/01/23 | < | 1.000 | 2015/04
LA HABRA HEIGHTS CWD | WELL 08 | 1910218-005 | INORGANIC | A-031 | PERCHLORATE | 012 | 2015/03/04 | < | 4.000 | 2016/03
LA HABRA HEIGHTS CWD | WELL 08 | 1910218-005 | SECONDARY/GP | 00081 | COLOR | 036 | 2013/07/16 | < | 1.000 | 2016/07
LA HABRA HEIGHTS CWD | WELL 08 | 1910218-005 | SECONDARY/GP | 00086 | ODOR THRESHOLD @ 60 C | 036 | 2013/07/16 | < | 1.000 | 2016/07
LA HABRA HEIGHTS CWD | WELL 08 | 1910218-005 | SECONDARY/GP | 00095 | SPECIFIC CONDUCTANCE | 036 | 2013/07/16 | . | 920.000 | 2016/07
LA HABRA HEIGHTS CWD | WELL 08 | 1910218-005 | SECONDARY/GP | 00403 | PH, LABORATORY | 036 | 2013/07/16 |  | 8.050 | 2016/07
LA HABRA HEIGHTS CWD | WELL 08 | 1910218-005 | SECONDARY/GP | 00440 | BICARBONATE ALKALINITY | 036 | 2013/07/16 | . | 210.000 | 2016/07
LA HABRA HEIGHTS CWD | WELL 08 | 1910218-005 | SECONDARY/GP | 00445 | CARBONATE ALKALINITY | 036 | 2013/07/16 | < | 2.400 | 2016/07
LA HABRA HEIGHTS CWD | WELL 08 | 1910218-005 | NITRATE/NITRITE | 00620 | NITRITE (AS N) | 012 | 2014/07/22 | < | 400.000 | 2015/07
LA HABRA HEIGHTS CWD | WELL 08 | 1910218-005 | SECONDARY/GP | 00900 | HARDNESS (TOTAL) AS CACO3 | 036 | 2013/07/16 | . | 340.000 | 2016/07
LA HABRA HEIGHTS CWD | WELL 08 | 1910218-005 | SECONDARY/GP | 00916 | CALCIUM | 036 | 2013/07/16 | . | 100.000 | 2016/07
LA HABRA HEIGHTS CWD | WELL 08 | 1910218-005 | SECONDARY/GP | 00927 | MAGNESIUM | 036 | 2013/07/16 | . | 19.000 | 2016/07
LA HABRA HEIGHTS CWD | WELL 08 | 1910218-005 | SECONDARY/GP | 00929 | SODIUM | 036 | 2013/07/16 |  | 65.000 | 2016/07
LA HABRA HEIGHTS CWD | WELL 08 | 1910218-005 | SECONDARY/GP | 00940 | CHLORIDE | 036 | 2013/07/16 | . | 110.000 | 2016/07
LA HABRA HEIGHTS CWD | WELL 08 | 1910218-005 | SECONDARY/GP | 00945 | SULFATE | 036 | 2013/07/16 |  | 150.000 | 2016/07
LA HABRA HEIGHTS CWD | WELL 08 | 1910218-005 | INORGANIC | 00951 | FLUORIDE (F) (NATURAL-SOURCE) | 012 | 2014/07/22 | . | .140 | 2015/07
LA HABRA HEIGHTS CWD | WELL 08 | 1910218-005 | INORGANIC | 01002 | ARSENIC | 012 | 2014/07/22 | . | 3.600 | 2015/07
LA HABRA HEIGHTS CWD | WELL 08 | 1910218-005 | INORGANIC | 01007 | BARIUM | 012 | 2014/07/22 | < | 100.000 | 2015/07
LA HABRA HEIGHTS CWD | WELL 08 | 1910218-005 | INORGANIC | 01012 | BERYLLIUM | 012 | 2014/07/22 | < | 1.000 | 2015/07
LA HABRA HEIGHTS CWD | WELL 08 | 1910218-005 | INORGANIC | 01027 | CADMIUM | 012 | 2014/07/22 | < | 1.000 | 2015/07
LA HABRA HEIGHTS CWD | WELL 08 | 1910218-005 | INORGANIC | 01032 | CHROMIUM, HEXAVALENT | 036 | 2014/12/12 | < | 1.000 | 2017/12
LA HABRA HEIGHTS CWD | WELL 08 | 1910218-005 | INORGANIC | 01034 | CHROMIUM (TOTAL) | 012 | 2014/07/22 | < | 10.000 | 2015/07
LA HABRA HEIGHTS CWD | WELL 08 | 1910218-005 | SECONDARY/GP | 01042 | COPPER | 036 | 2014/07/22 | < | 50.000 | 2017/07
LA HABRA HEIGHTS CWD | WELL 08 | 1910218-005 | SECONDARY/GP | 01045 | IRON | 036 | 2013/07/16 | < | 100.000 | 2016/07
LA HABRA HEIGHTS CWD | WELL 08 | 1910218-005 | INORGANIC | 01051 | LEAD | 012 | 2014/07/22 | < | 5.000 | 2015/07
LA HABRA HEIGHTS CWD | WELL 08 | 1910218-005 | SECONDARY/GP | 01055 | MANGANESE | 036 | 2015/03/04 | < | 20.000 | 2018/03
LA HABRA HEIGHTS CWD | WELL 08 | 1910218-005 | INORGANIC | 01059 | THALLIUM | 012 | 2014/07/22 | < | 1.000 | 2015/07
LA HABRA HEIGHTS CWD | WELL 08 | 1910218-005 | INORGANIC | 01067 | NICKEL | 012 | 2014/07/22 | < | 10.000 | 2015/07
LA HABRA HEIGHTS CWD | WELL 08 | 1910218-005 | SECONDARY/GP | 01077 | SILVER | 036 | 2014/07/22 | < | 10.000 | 2017/07
LA HABRA HEIGHTS CWD | WELL 08 | 1910218-005 | SECONDARY/GP | 01092 | ZINC | 036 | 2013/07/16 | < | 50.000 | 2016/07
LA HABRA HEIGHTS CWD | WELL 08 | 1910218-005 | INORGANIC | 01097 | ANTIMONY | 012 | 2014/07/22 | < | 6.000 | 2015/07
LA HABRA HEIGHTS CWD | WELL 08 | 1910218-005 | INORGANIC | 01105 | ALUMINUM | 012 | 2014/07/22 | < | 50.000 | 2015/07
LA HABRA HEIGHTS CWD | WELL 08 | 1910218-005 | INORGANIC | 01147 | SELENIUM | 012 | 2014/07/22 | < | 5.000 | 2015/07
LA HABRA HEIGHTS CWD | WELL 08 | 1910218-005 | RADIOLOGICAL | 01501 | GROSS ALPHA | 003 | 2013/12/02 | . | 2.650 | 2014/03 | DUE
LA HABRA HEIGHTS CWD | WELL 08 | 1910218-005 | RADIOLOGICAL | 09501 | RADIUM 226 | 003 | 2007/10/19 |  | .210 | 2008/01 | DUE
LA HABRA HEIGHTS CWD | WELL 08 | 1910218-005 | RADIOLOGICAL | 11501 | RADIUM 228 | 003 | 2013/12/02 | < | .000 | 2014/03 | DUE
LA HABRA HEIGHTS CWD | WELL 08 | 1910218-005 | RADIOLOGICAL | 28012 | URANIUM (PCI/L) | 003 | 2013/12/02 | . | 2.300 | 2014/03 | DUE
LA HABRA HEIGHTS CWD | WELL 08 | 1910218-005 | REGULATED VOC | 32102 | CARBON TETRACHLORIDE | 012 | 2014/07/22 | < | .500 | 2015/07
LA HABRA HEIGHTS CWD | WELL 08 | 1910218-005 | REGULATED VOC | 34010 | TOLUENE | 012 | 2014/07/22 | < | .500 | 2015/07
LA HABRA HEIGHTS CWD | WELL 08 | 1910218-005 | REGULATED VOC | 34030 | BENZENE | 012 | 2014/07/22 | < | .500 | 2015/07
LA HABRA HEIGHTS CWD | WELL 08 | 1910218-005 | REGULATED VOC | 34301 | MONOCHLOROBENZENE | 012 | 2014/07/22 | < | .500 | 2015/07
LA HABRA HEIGHTS CWD | WELL 08 | 1910218-005 | REGULATED VOC | 34371 | ETHYLBENZENE | 012 | 2014/07/22 | < | .500 | 2015/07
LA HABRA HEIGHTS CWD | WELL 08 | 1910218-005 | REGULATED VOC | 34423 | DICHLOROMETHANE | 012 | 2014/07/22 | < | .500 | 2015/07
LA HABRA HEIGHTS CWD | WELL 08 | 1910218-005 | REGULATED VOC | 34475 | TETRACHLOROETHYLENE | 003 | 2014/07/22 | < | .500 | 2014/10 | DUE
LA HABRA HEIGHTS CWD | WELL 08 | 1910218-005 | REGULATED VOC | 34488 | TRICHLOROFLUOROMETHANE | 012 | 2014/07/22 | < | 5.000 | 2015/07
LA HABRA HEIGHTS CWD | WELL 08 | 1910218-005 | REGULATED VOC | 34496 | 1,1-DICHLOROETHANE | 012 | 2014/07/22 | < | .500 | 2015/07
LA HABRA HEIGHTS CWD | WELL 08 | 1910218-005 | REGULATED VOC | 34501 | 1,1-DICHLOROETHYLENE | 012 | 2014/07/22 | < | .500 | 2015/07
LA HABRA HEIGHTS CWD | WELL 08 | 1910218-005 | REGULATED VOC | 34506 | 1,1,1-TRICHLOROETHANE | 012 | 2014/07/22 | < | .500 | 2015/07
LA HABRA HEIGHTS CWD | WELL 08 | 1910218-005 | REGULATED VOC | 34511 | 1,1,2-TRICHLOROETHANE | 012 | 2014/07/22 | < | .500 | 2015/07
LA HABRA HEIGHTS CWD | WELL 08 | 1910218-005 | REGULATED VOC | 34516 | 1,1,2,2-TETRACHLOROETHANE | 012 | 2014/07/22 | < | .500 | 2015/07
LA HABRA HEIGHTS CWD | WELL 08 | 1910218-005 | REGULATED VOC | 34531 | 1,2-DICHLOROETHANE | 012 | 2014/07/22 | < | .500 | 2015/07
LA HABRA HEIGHTS CWD | WELL 08 | 1910218-005 | REGULATED VOC | 34536 | 1,2-DICHLOROBENZENE | 012 | 2014/07/22 | < | .500 | 2015/07
LA HABRA HEIGHTS CWD | WELL 08 | 1910218-005 | REGULATED VOC | 34541 | 1,2-DICHLOROPROPANE | 012 | 2014/07/22 | < | .500 | 2015/07
LA HABRA HEIGHTS CWD | WELL 08 | 1910218-005 | REGULATED VOC | 34546 | TRANS-1,2-DICHLOROETHYLENE | 012 | 2014/07/22 | < | .500 | 2015/07
LA HABRA HEIGHTS CWD | WELL 08 | 1910218-005 | REGULATED VOC | 34551 | 1,2,4-TRICHLOROBENZENE | 012 | 2014/07/22 | < | .500 | 2015/07
LA HABRA HEIGHTS CWD | WELL 08 | 1910218-005 | REGULATED VOC | 34561 | 1,3-DICHLOROPROPENE (TOTAL) | 012 | 2014/07/22 | < | .500 | 2015/07
LA HABRA HEIGHTS CWD | WELL 08 | 1910218-005 | REGULATED VOC | 34571 | 1,4-DICHLOROBENZENE | 012 | 2014/07/22 | < | .500 | 2015/07
LA HABRA HEIGHTS CWD | WELL 08 | 1910218-005 | SECONDARY/GP | 38260 | FOAMING AGENTS (MBAS) | 036 | 2013/07/16 | < | .100 | 2016/07
LA HABRA HEIGHTS CWD | WELL 08 | 1910218-005 | REGULATED SOC | 38710 | BENTAZON | 033 | 2013/04/25 | < | 2.000 | 2016/01
LA HABRA HEIGHTS CWD | WELL 08 | 1910218-005 | REGULATED SOC | 38926 | ENDOTHALL | 033 | 2013/04/25 | < | 45.000 | 2016/01
LA HABRA HEIGHTS CWD | WELL 08 | 1910218-005 | REGULATED SOC | 39032 | PENTACHLOROPHENOL | 033 | 2013/04/25 | < | .200 | 2016/01
LA HABRA HEIGHTS CWD | WELL 08 | 1910218-005 | REGULATED SOC | 39033 | ATRAZINE | 033 | 2013/04/25 | < | .500 | 2016/01
LA HABRA HEIGHTS CWD | WELL 08 | 1910218-005 | REGULATED SOC | 39055 | SIMAZINE | 033 | 2013/04/25 | < | 1.000 | 2016/01
LA HABRA HEIGHTS CWD | WELL 08 | 1910218-005 | REGULATED SOC | 39100 | DI(2-ETHYLHEXYL)PHTHALATE | 033 | 2013/04/25 | < | 3.000 | 2016/01
LA HABRA HEIGHTS CWD | WELL 08 | 1910218-005 | REGULATED VOC | 39175 | VINYL CHLORIDE | 012 | 2014/07/22 | < | .500 | 2015/07
LA HABRA HEIGHTS CWD | WELL 08 | 1910218-005 | REGULATED VOC | 39180 | TRICHLOROETHYLENE | 012 | 2014/07/22 | < | .500 | 2015/07
LA HABRA HEIGHTS CWD | WELL 08 | 1910218-005 | REGULATED SOC | 39400 | TOXAPHENE | 033 | 2013/04/25 | < | 1.000 | 2016/01
LA HABRA HEIGHTS CWD | WELL 08 | 1910218-005 | REGULATED SOC | 39730 | 2,4-D | 033 | 2013/04/25 | < | 10.000 | 2016/01
LA HABRA HEIGHTS CWD | WELL 08 | 1910218-005 | REGULATED VOC | 46491 | METHYL-TERT-BUTYL-ETHER (MTBE) | 012 | 2014/07/22 | < | 3.000 | 2015/07
LA HABRA HEIGHTS CWD | WELL 08 | 1910218-005 | SECONDARY/GP | 70300 | TOTAL DISSOLVED SOLIDS | 036 | 2013/07/16 | . | 660.000 | 2016/07
LA HABRA HEIGHTS CWD | WELL 08 | 1910218-005 | SECONDARY/GP | 71830 | HYDROXIDE ALKALINITY | 036 | 2013/07/16 | < | 1.400 | 2016/07
LA HABRA HEIGHTS CWD | WELL 08 | 1910218-005 | NITRATE/NITRITE | 71850 | NITRATE (AS NO3) | 012 | 2014/07/22 | . | 10.000 | 2015/07
LA HABRA HEIGHTS CWD | WELL 08 | 1910218-005 | INORGANIC | 71900 | MERCURY | 012 | 2014/07/22 | < | 1.000 | 2015/07
LA HABRA HEIGHTS CWD | WELL 08 | 1910218-005 | REGULATED VOC | 77093 | CIS-1,2-DICHLOROETHYLENE | 012 | 2014/07/22 | < | .500 | 2015/07
LA HABRA HEIGHTS CWD | WELL 08 | 1910218-005 | REGULATED VOC | 77128 | STYRENE | 012 | 2014/07/22 | < | .500 | 2015/07
LA HABRA HEIGHTS CWD | WELL 08 | 1910218-005 | REGULATED SOC | 77825 | ALACHLOR | 033 | 2013/04/25 | < | 1.000 | 2016/01
LA HABRA HEIGHTS CWD | WELL 08 | 1910218-005 | REGULATED SOC | 78885 | DIQUAT | 033 | 2013/04/25 | < | 4.000 | 2016/01
LA HABRA HEIGHTS CWD | WELL 08 | 1910218-005 | REGULATED SOC | 79743 | GLYPHOSATE | 033 | 2013/04/25 | < | 25.000 | 2016/01
LA HABRA HEIGHTS CWD | WELL 08 | 1910218-005 | REGULATED SOC | 81287 | DINOSEB | 033 | 2013/04/25 | < | 2.000 | 2016/01
LA HABRA HEIGHTS CWD | WELL 08 | 1910218-005 | REGULATED VOC | 81551 | XYLENES (TOTAL) | 012 | 2014/07/22 | < | .000 | 2015/07
LA HABRA HEIGHTS CWD | WELL 08 | 1910218-005 | REGULATED VOC | 81611 | 1,1,2-TRICHLORO-1,2,2-TRIFLUOROETHANE | 012 | 2014/07/22 | < | 10.000 | 2015/07
LA HABRA HEIGHTS CWD | WELL 08 | 1910218-005 | SECONDARY/GP | 82079 | TURBIDITY, LABORATORY | 036 | 2013/07/16 | < | .100 | 2016/07
LA HABRA HEIGHTS CWD | MWD CONNECTION - TREATED | 1910218-008 |  |  | *** ALL SCHEDULE CONSTITUENTS ARE WAIVED *** | 999
LA HABRA HEIGHTS CWD | WELL 10 | 1910218-009 | INORGANIC | A-031 | PERCHLORATE | 012 | 2014/12/12 | < | 4.000 | 2015/12
LA HABRA HEIGHTS CWD | WELL 10 | 1910218-009 | SECONDARY/GP | 00081 | COLOR | 036 | 2013/10/28 | < | 1.000 | 2016/10
LA HABRA HEIGHTS CWD | WELL 10 | 1910218-009 | SECONDARY/GP | 00086 | ODOR THRESHOLD @ 60 C | 036 | 2013/10/28 | < | 1.000 | 2016/10
LA HABRA HEIGHTS CWD | WELL 10 | 1910218-009 | SECONDARY/GP | 00095 | SPECIFIC CONDUCTANCE | 036 | 2013/10/28 | . | 880.000 | 2016/10
LA HABRA HEIGHTS CWD | WELL 10 | 1910218-009 | SECONDARY/GP | 00403 | PH, LABORATORY | 036 | 2013/10/28 | . | 7.500 | 2016/10
LA HABRA HEIGHTS CWD | WELL 10 | 1910218-009 | SECONDARY/GP | 00440 | BICARBONATE ALKALINITY | 036 | 2013/10/28 | . | 260.000 | 2016/10
LA HABRA HEIGHTS CWD | WELL 10 | 1910218-009 | SECONDARY/GP | 00445 | CARBONATE ALKALINITY | 036 | 2013/10/28 | < | 2.400 | 2016/10
LA HABRA HEIGHTS CWD | WELL 10 | 1910218-009 | NITRATE/NITRITE | 00620 | NITRITE (AS N) | 036 | 2013/10/28 | < | 400.000 | 2016/10
LA HABRA HEIGHTS CWD | WELL 10 | 1910218-009 | SECONDARY/GP | 00900 | HARDNESS (TOTAL) AS CACO3 | 036 | 2013/10/28 | . | 320.000 | 2016/10
LA HABRA HEIGHTS CWD | WELL 10 | 1910218-009 | SECONDARY/GP | 00916 | CALCIUM | 036 | 2013/10/28 | . | 99.000 | 2016/10
LA HABRA HEIGHTS CWD | WELL 10 | 1910218-009 | SECONDARY/GP | 00927 | MAGNESIUM | 036 | 2013/10/28 | . | 19.000 | 2016/10
LA HABRA HEIGHTS CWD | WELL 10 | 1910218-009 | SECONDARY/GP | 00929 | SODIUM | 036 | 2013/10/28 |  | 59.000 | 2016/10
LA HABRA HEIGHTS CWD | WELL 10 | 1910218-009 | SECONDARY/GP | 00940 | CHLORIDE | 036 | 2013/10/28 | . | 91.000 | 2016/10
LA HABRA HEIGHTS CWD | WELL 10 | 1910218-009 | SECONDARY/GP | 00945 | SULFATE | 036 | 2013/10/28 |  | 150.000 | 2016/10
LA HABRA HEIGHTS CWD | WELL 10 | 1910218-009 | INORGANIC | 00951 | FLUORIDE (F) (NATURAL-SOURCE) | 036 | 2013/10/28 | . | .260 | 2016/10
LA HABRA HEIGHTS CWD | WELL 10 | 1910218-009 | INORGANIC | 01002 | ARSENIC | 036 | 2013/10/28 | . | 2.500 | 2016/10
LA HABRA HEIGHTS CWD | WELL 10 | 1910218-009 | INORGANIC | 01007 | BARIUM | 036 | 2013/10/28 | < | 100.000 | 2016/10
LA HABRA HEIGHTS CWD | WELL 10 | 1910218-009 | INORGANIC | 01012 | BERYLLIUM | 036 | 2013/10/28 | < | 1.000 | 2016/10
LA HABRA HEIGHTS CWD | WELL 10 | 1910218-009 | INORGANIC | 01027 | CADMIUM | 036 | 2013/10/28 | < | 1.000 | 2016/10
LA HABRA HEIGHTS CWD | WELL 10 | 1910218-009 | INORGANIC | 01032 | CHROMIUM, HEXAVALENT | 036 | 2014/12/12 | < | 1.000 | 2017/12
LA HABRA HEIGHTS CWD | WELL 10 | 1910218-009 | INORGANIC | 01034 | CHROMIUM (TOTAL) | 036 | 2013/10/28 | < | 10.000 | 2016/10
LA HABRA HEIGHTS CWD | WELL 10 | 1910218-009 | SECONDARY/GP | 01042 | COPPER | 036 | 2013/10/28 | < | 50.000 | 2016/10
LA HABRA HEIGHTS CWD | WELL 10 | 1910218-009 | SECONDARY/GP | 01045 | IRON | 036 | 2013/10/28 | < | 100.000 | 2016/10
LA HABRA HEIGHTS CWD | WELL 10 | 1910218-009 | SECONDARY/GP | 01055 | MANGANESE | 036 | 2013/10/28 | < | 20.000 | 2016/10
LA HABRA HEIGHTS CWD | WELL 10 | 1910218-009 | INORGANIC | 01059 | THALLIUM | 036 | 2013/10/28 | < | 1.000 | 2016/10
LA HABRA HEIGHTS CWD | WELL 10 | 1910218-009 | INORGANIC | 01067 | NICKEL | 036 | 2013/10/28 | < | 10.000 | 2016/10
LA HABRA HEIGHTS CWD | WELL 10 | 1910218-009 | SECONDARY/GP | 01077 | SILVER | 036 | 2013/10/28 | < | 10.000 | 2016/10
LA HABRA HEIGHTS CWD | WELL 10 | 1910218-009 | SECONDARY/GP | 01092 | ZINC | 036 | 2013/10/28 | < | 50.000 | 2016/10
LA HABRA HEIGHTS CWD | WELL 10 | 1910218-009 | INORGANIC | 01097 | ANTIMONY | 036 | 2013/10/28 | < | 6.000 | 2016/10
LA HABRA HEIGHTS CWD | WELL 10 | 1910218-009 | INORGANIC | 01105 | ALUMINUM | 036 | 2013/10/28 | < | 50.000 | 2016/10
LA HABRA HEIGHTS CWD | WELL 10 | 1910218-009 | INORGANIC | 01147 | SELENIUM | 036 | 2013/10/28 | < | 5.000 | 2016/10
LA HABRA HEIGHTS CWD | WELL 10 | 1910218-009 | INORGANIC | 01291 | CYANIDE | 036 | 2013/10/28 | < | 100.000 | 2016/10
LA HABRA HEIGHTS CWD | WELL 10 | 1910218-009 | RADIOLOGICAL | 01501 | GROSS ALPHA | 003 | 2014/07/22 | < | 3.000 | 2014/10 | DUE
LA HABRA HEIGHTS CWD | WELL 10 | 1910218-009 | RADIOLOGICAL | 09501 | RADIUM 226 | 003 | 2009/11/20 |  | .200 | 2010/02 | DUE
LA HABRA HEIGHTS CWD | WELL 10 | 1910218-009 | RADIOLOGICAL | 11501 | RADIUM 228 | 003 | 2014/07/22 | < | .000 | 2014/10 | DUE
LA HABRA HEIGHTS CWD | WELL 10 | 1910218-009 | RADIOLOGICAL | 28012 | URANIUM (PCI/L) | 003 | 2014/07/22 | . | 3.400 | 2014/10 | DUE
LA HABRA HEIGHTS CWD | WELL 10 | 1910218-009 | REGULATED VOC | 32102 | CARBON TETRACHLORIDE | 012 | 2015/03/04 | < | .500 | 2016/03
LA HABRA HEIGHTS CWD | WELL 10 | 1910218-009 | REGULATED VOC | 34010 | TOLUENE | 012 | 2015/03/04 | < | .500 | 2016/03
LA HABRA HEIGHTS CWD | WELL 10 | 1910218-009 | REGULATED VOC | 34030 | BENZENE | 012 | 2015/03/04 | < | .500 | 2016/03
LA HABRA HEIGHTS CWD | WELL 10 | 1910218-009 | REGULATED VOC | 34301 | MONOCHLOROBENZENE | 012 | 2015/03/04 | < | .500 | 2016/03
LA HABRA HEIGHTS CWD | WELL 10 | 1910218-009 | REGULATED VOC | 34371 | ETHYLBENZENE | 012 | 2015/03/04 | < | .500 | 2016/03
LA HABRA HEIGHTS CWD | WELL 10 | 1910218-009 | REGULATED VOC | 34423 | DICHLOROMETHANE | 012 | 2015/03/04 | < | .500 | 2016/03
LA HABRA HEIGHTS CWD | WELL 10 | 1910218-009 | REGULATED VOC | 34475 | TETRACHLOROETHYLENE | 012 | 2015/03/04 | < | .500 | 2016/03
LA HABRA HEIGHTS CWD | WELL 10 | 1910218-009 | REGULATED VOC | 34488 | TRICHLOROFLUOROMETHANE | 012 | 2015/03/04 | < | 5.000 | 2016/03
LA HABRA HEIGHTS CWD | WELL 10 | 1910218-009 | REGULATED VOC | 34496 | 1,1-DICHLOROETHANE | 012 | 2015/03/04 | < | .500 | 2016/03
LA HABRA HEIGHTS CWD | WELL 10 | 1910218-009 | REGULATED VOC | 34501 | 1,1-DICHLOROETHYLENE | 012 | 2015/03/04 | < | .500 | 2016/03
LA HABRA HEIGHTS CWD | WELL 10 | 1910218-009 | REGULATED VOC | 34506 | 1,1,1-TRICHLOROETHANE | 012 | 2015/03/04 | < | .500 | 2016/03
LA HABRA HEIGHTS CWD | WELL 10 | 1910218-009 | REGULATED VOC | 34511 | 1,1,2-TRICHLOROETHANE | 012 | 2015/03/04 | < | .500 | 2016/03
LA HABRA HEIGHTS CWD | WELL 10 | 1910218-009 | REGULATED VOC | 34516 | 1,1,2,2-TETRACHLOROETHANE | 012 | 2015/03/04 | < | .500 | 2016/03
LA HABRA HEIGHTS CWD | WELL 10 | 1910218-009 | REGULATED VOC | 34531 | 1,2-DICHLOROETHANE | 012 | 2015/03/04 | < | .500 | 2016/03
LA HABRA HEIGHTS CWD | WELL 10 | 1910218-009 | REGULATED VOC | 34536 | 1,2-DICHLOROBENZENE | 012 | 2015/03/04 | < | .500 | 2016/03
LA HABRA HEIGHTS CWD | WELL 10 | 1910218-009 | REGULATED VOC | 34541 | 1,2-DICHLOROPROPANE | 012 | 2015/03/04 | < | .500 | 2016/03
LA HABRA HEIGHTS CWD | WELL 10 | 1910218-009 | REGULATED VOC | 34546 | TRANS-1,2-DICHLOROETHYLENE | 012 | 2015/03/04 | < | .500 | 2016/03
LA HABRA HEIGHTS CWD | WELL 10 | 1910218-009 | REGULATED VOC | 34551 | 1,2,4-TRICHLOROBENZENE | 012 | 2015/03/04 | < | .500 | 2016/03
LA HABRA HEIGHTS CWD | WELL 10 | 1910218-009 | REGULATED VOC | 34561 | 1,3-DICHLOROPROPENE (TOTAL) | 012 | 2015/03/04 | < | .500 | 2016/03
LA HABRA HEIGHTS CWD | WELL 10 | 1910218-009 | REGULATED VOC | 34571 | 1,4-DICHLOROBENZENE | 012 | 2015/03/04 | < | .500 | 2016/03
LA HABRA HEIGHTS CWD | WELL 10 | 1910218-009 | SECONDARY/GP | 38260 | FOAMING AGENTS (MBAS) | 036 | 2013/10/28 | < | .100 | 2016/10
LA HABRA HEIGHTS CWD | WELL 10 | 1910218-009 | REGULATED SOC | 38710 | BENTAZON | 033 | 2012/07/24 | < | 2.000 | 2015/04
LA HABRA HEIGHTS CWD | WELL 10 | 1910218-009 | REGULATED SOC | 38926 | ENDOTHALL | 033 | 2012/07/24 | < | 45.000 | 2015/04
LA HABRA HEIGHTS CWD | WELL 10 | 1910218-009 | REGULATED SOC | 39032 | PENTACHLOROPHENOL | 033 | 2012/07/24 | < | .200 | 2015/04
LA HABRA HEIGHTS CWD | WELL 10 | 1910218-009 | REGULATED SOC | 39033 | ATRAZINE | 033 | 2012/07/24 | < | .500 | 2015/04
LA HABRA HEIGHTS CWD | WELL 10 | 1910218-009 | REGULATED SOC | 39055 | SIMAZINE | 033 | 2012/07/24 | < | 1.000 | 2015/04
LA HABRA HEIGHTS CWD | WELL 10 | 1910218-009 | REGULATED SOC | 39100 | DI(2-ETHYLHEXYL)PHTHALATE | 033 | 2012/07/24 | < | 3.000 | 2015/04
LA HABRA HEIGHTS CWD | WELL 10 | 1910218-009 | REGULATED VOC | 39175 | VINYL CHLORIDE | 012 | 2015/03/04 | < | .500 | 2016/03
LA HABRA HEIGHTS CWD | WELL 10 | 1910218-009 | REGULATED VOC | 39180 | TRICHLOROETHYLENE | 012 | 2015/03/04 | < | .500 | 2016/03
LA HABRA HEIGHTS CWD | WELL 10 | 1910218-009 | REGULATED SOC | 39400 | TOXAPHENE | 033 | 2012/07/24 | < | 1.000 | 2015/04
LA HABRA HEIGHTS CWD | WELL 10 | 1910218-009 | REGULATED SOC | 39730 | 2,4-D | 033 | 2012/07/24 | < | 10.000 | 2015/04
LA HABRA HEIGHTS CWD | WELL 10 | 1910218-009 | REGULATED VOC | 46491 | METHYL-TERT-BUTYL-ETHER (MTBE) | 012 | 2015/03/04 | < | 3.000 | 2016/03
LA HABRA HEIGHTS CWD | WELL 10 | 1910218-009 | SECONDARY/GP | 70300 | TOTAL DISSOLVED SOLIDS | 036 | 2013/10/28 | . | 620.000 | 2016/10
LA HABRA HEIGHTS CWD | WELL 10 | 1910218-009 | SECONDARY/GP | 71830 | HYDROXIDE ALKALINITY | 036 | 2013/10/28 | < | 1.400 | 2016/10
LA HABRA HEIGHTS CWD | WELL 10 | 1910218-009 | NITRATE/NITRITE | 71850 | NITRATE (AS NO3) | 012 | 2014/12/12 | . | 12.000 | 2015/12
LA HABRA HEIGHTS CWD | WELL 10 | 1910218-009 | INORGANIC | 71900 | MERCURY | 036 | 2013/10/28 | < | 1.000 | 2016/10
LA HABRA HEIGHTS CWD | WELL 10 | 1910218-009 | REGULATED VOC | 77093 | CIS-1,2-DICHLOROETHYLENE | 012 | 2015/03/04 | < | .500 | 2016/03
LA HABRA HEIGHTS CWD | WELL 10 | 1910218-009 | REGULATED VOC | 77128 | STYRENE | 012 | 2015/03/04 | < | .500 | 2016/03
LA HABRA HEIGHTS CWD | WELL 10 | 1910218-009 | REGULATED SOC | 77825 | ALACHLOR | 033 | 2012/07/24 | < | 1.000 | 2015/04
LA HABRA HEIGHTS CWD | WELL 10 | 1910218-009 | REGULATED SOC | 78885 | DIQUAT | 033 | 2012/07/24 | < | 4.000 | 2015/04
LA HABRA HEIGHTS CWD | WELL 10 | 1910218-009 | REGULATED SOC | 79743 | GLYPHOSATE | 033 | 2012/07/24 | < | 25.000 | 2015/04
LA HABRA HEIGHTS CWD | WELL 10 | 1910218-009 | REGULATED SOC | 81287 | DINOSEB | 033 | 2012/07/24 | < | 2.000 | 2015/04
LA HABRA HEIGHTS CWD | WELL 10 | 1910218-009 | REGULATED VOC | 81551 | XYLENES (TOTAL) | 012 | 2015/03/04 | < | .000 | 2016/03
LA HABRA HEIGHTS CWD | WELL 10 | 1910218-009 | REGULATED VOC | 81611 | 1,1,2-TRICHLORO-1,2,2-TRIFLUOROETHANE | 012 | 2015/03/04 | < | 10.000 | 2016/03
LA HABRA HEIGHTS CWD | WELL 10 | 1910218-009 | SECONDARY/GP | 82079 | TURBIDITY, LABORATORY | 036 | 2013/10/28 | < | .100 | 2016/10
LA HABRA HEIGHTS CWD | WELL 11 | 1910218-010 | INORGANIC | A-031 | PERCHLORATE | 012 | 2014/12/12 | < | 4.000 | 2015/12
LA HABRA HEIGHTS CWD | WELL 11 | 1910218-010 | SECONDARY/GP | 00081 | COLOR | 036 | 2014/04/11 | < | .000 | 2017/04
LA HABRA HEIGHTS CWD | WELL 11 | 1910218-010 | SECONDARY/GP | 00086 | ODOR THRESHOLD @ 60 C | 036 | 2014/04/11 | . | 1.000 | 2017/04
LA HABRA HEIGHTS CWD | WELL 11 | 1910218-010 | SECONDARY/GP | 00095 | SPECIFIC CONDUCTANCE | 036 | 2014/04/11 | . | 910.000 | 2017/04
LA HABRA HEIGHTS CWD | WELL 11 | 1910218-010 | SECONDARY/GP | 00403 | PH, LABORATORY | 036 | 2014/04/11 | . | 7.760 | 2017/04
LA HABRA HEIGHTS CWD | WELL 11 | 1910218-010 | SECONDARY/GP | 00440 | BICARBONATE ALKALINITY | 036 | 2014/04/11 | . | 230.000 | 2017/04
LA HABRA HEIGHTS CWD | WELL 11 | 1910218-010 | SECONDARY/GP | 00445 | CARBONATE ALKALINITY | 036 | 2014/04/11 | < | .000 | 2017/04
LA HABRA HEIGHTS CWD | WELL 11 | 1910218-010 | NITRATE/NITRITE | 00620 | NITRITE (AS N) | 036 | 2014/04/11 | < | 400.000 | 2017/04
LA HABRA HEIGHTS CWD | WELL 11 | 1910218-010 | SECONDARY/GP | 00900 | HARDNESS (TOTAL) AS CACO3 | 036 | 2014/04/11 | . | 300.000 | 2017/04
LA HABRA HEIGHTS CWD | WELL 11 | 1910218-010 | SECONDARY/GP | 00916 | CALCIUM | 036 | 2014/04/11 | . | 91.000 | 2017/04
LA HABRA HEIGHTS CWD | WELL 11 | 1910218-010 | SECONDARY/GP | 00927 | MAGNESIUM | 036 | 2014/04/11 | . | 17.000 | 2017/04
LA HABRA HEIGHTS CWD | WELL 11 | 1910218-010 | SECONDARY/GP | 00929 | SODIUM | 036 | 2014/04/11 | . | 67.000 | 2017/04
LA HABRA HEIGHTS CWD | WELL 11 | 1910218-010 | SECONDARY/GP | 00940 | CHLORIDE | 036 | 2014/04/11 | . | 98.000 | 2017/04
LA HABRA HEIGHTS CWD | WELL 11 | 1910218-010 | SECONDARY/GP | 00945 | SULFATE | 036 | 2014/04/11 | . | 150.000 | 2017/04
LA HABRA HEIGHTS CWD | WELL 11 | 1910218-010 | INORGANIC | 00951 | FLUORIDE (F) (NATURAL-SOURCE) | 036 | 2014/04/11 | . | .260 | 2017/04
LA HABRA HEIGHTS CWD | WELL 11 | 1910218-010 | INORGANIC | 01002 | ARSENIC | 036 | 2014/04/11 | . | 2.600 | 2017/04
LA HABRA HEIGHTS CWD | WELL 11 | 1910218-010 | INORGANIC | 01007 | BARIUM | 036 | 2014/04/11 | < | 100.000 | 2017/04
LA HABRA HEIGHTS CWD | WELL 11 | 1910218-010 | INORGANIC | 01012 | BERYLLIUM | 036 | 2014/04/11 | < | 1.000 | 2017/04
LA HABRA HEIGHTS CWD | WELL 11 | 1910218-010 | INORGANIC | 01027 | CADMIUM | 036 | 2014/04/11 | < | 1.000 | 2017/04
LA HABRA HEIGHTS CWD | WELL 11 | 1910218-010 | INORGANIC | 01032 | CHROMIUM, HEXAVALENT | 036 | 2014/12/12 | < | 1.000 | 2017/12
LA HABRA HEIGHTS CWD | WELL 11 | 1910218-010 | INORGANIC | 01034 | CHROMIUM (TOTAL) | 036 | 2014/04/11 | < | 10.000 | 2017/04
LA HABRA HEIGHTS CWD | WELL 11 | 1910218-010 | SECONDARY/GP | 01042 | COPPER | 036 | 2014/04/11 | < | 50.000 | 2017/04
LA HABRA HEIGHTS CWD | WELL 11 | 1910218-010 | SECONDARY/GP | 01045 | IRON | 036 | 2014/04/11 | < | 100.000 | 2017/04
LA HABRA HEIGHTS CWD | WELL 11 | 1910218-010 | SECONDARY/GP | 01055 | MANGANESE | 036 | 2014/04/11 | < | 20.000 | 2017/04
LA HABRA HEIGHTS CWD | WELL 11 | 1910218-010 | INORGANIC | 01059 | THALLIUM | 036 | 2014/04/11 | < | 1.000 | 2017/04
LA HABRA HEIGHTS CWD | WELL 11 | 1910218-010 | INORGANIC | 01067 | NICKEL | 036 | 2014/04/11 | < | 10.000 | 2017/04
LA HABRA HEIGHTS CWD | WELL 11 | 1910218-010 | SECONDARY/GP | 01077 | SILVER | 036 | 2014/04/11 | < | 10.000 | 2017/04
LA HABRA HEIGHTS CWD | WELL 11 | 1910218-010 | SECONDARY/GP | 01092 | ZINC | 036 | 2014/04/11 | < | 50.000 | 2017/04
LA HABRA HEIGHTS CWD | WELL 11 | 1910218-010 | INORGANIC | 01097 | ANTIMONY | 036 | 2014/04/11 | < | 6.000 | 2017/04
LA HABRA HEIGHTS CWD | WELL 11 | 1910218-010 | INORGANIC | 01105 | ALUMINUM | 036 | 2014/04/11 | < | 50.000 | 2017/04
LA HABRA HEIGHTS CWD | WELL 11 | 1910218-010 | INORGANIC | 01147 | SELENIUM | 036 | 2014/04/11 | < | 5.000 | 2017/04
LA HABRA HEIGHTS CWD | WELL 11 | 1910218-010 | INORGANIC | 01291 | CYANIDE | 036 | 2014/04/11 | < | 100.000 | 2017/04
LA HABRA HEIGHTS CWD | WELL 11 | 1910218-010 | RADIOLOGICAL | 01501 | GROSS ALPHA | 003 | 2014/01/30 | . | 4.050 | 2014/04 | DUE
LA HABRA HEIGHTS CWD | WELL 11 | 1910218-010 | REGULATED VOC | 32102 | CARBON TETRACHLORIDE | 012 | 2014/04/11 | < | .500 | 2015/04
LA HABRA HEIGHTS CWD | WELL 11 | 1910218-010 | REGULATED VOC | 34010 | TOLUENE | 012 | 2014/04/11 | < | .500 | 2015/04
LA HABRA HEIGHTS CWD | WELL 11 | 1910218-010 | REGULATED VOC | 34030 | BENZENE | 012 | 2014/04/11 | < | .500 | 2015/04
LA HABRA HEIGHTS CWD | WELL 11 | 1910218-010 | REGULATED VOC | 34301 | MONOCHLOROBENZENE | 012 | 2014/04/11 | < | .500 | 2015/04
LA HABRA HEIGHTS CWD | WELL 11 | 1910218-010 | REGULATED VOC | 34371 | ETHYLBENZENE | 012 | 2014/04/11 | < | .500 | 2015/04
LA HABRA HEIGHTS CWD | WELL 11 | 1910218-010 | REGULATED VOC | 34423 | DICHLOROMETHANE | 012 | 2014/04/11 | < | .500 | 2015/04
LA HABRA HEIGHTS CWD | WELL 11 | 1910218-010 | REGULATED VOC | 34475 | TETRACHLOROETHYLENE | 012 | 2014/04/11 | < | .500 | 2015/04
LA HABRA HEIGHTS CWD | WELL 11 | 1910218-010 | REGULATED VOC | 34488 | TRICHLOROFLUOROMETHANE | 012 | 2014/04/11 | < | 5.000 | 2015/04
LA HABRA HEIGHTS CWD | WELL 11 | 1910218-010 | REGULATED VOC | 34496 | 1,1-DICHLOROETHANE | 012 | 2014/04/11 | < | .500 | 2015/04
LA HABRA HEIGHTS CWD | WELL 11 | 1910218-010 | REGULATED VOC | 34501 | 1,1-DICHLOROETHYLENE | 012 | 2014/04/11 | < | .500 | 2015/04
LA HABRA HEIGHTS CWD | WELL 11 | 1910218-010 | REGULATED VOC | 34506 | 1,1,1-TRICHLOROETHANE | 012 | 2014/04/11 | < | .500 | 2015/04
LA HABRA HEIGHTS CWD | WELL 11 | 1910218-010 | REGULATED VOC | 34511 | 1,1,2-TRICHLOROETHANE | 012 | 2014/04/11 | < | .500 | 2015/04
LA HABRA HEIGHTS CWD | WELL 11 | 1910218-010 | REGULATED VOC | 34516 | 1,1,2,2-TETRACHLOROETHANE | 012 | 2014/04/11 | < | .500 | 2015/04
LA HABRA HEIGHTS CWD | WELL 11 | 1910218-010 | REGULATED VOC | 34531 | 1,2-DICHLOROETHANE | 012 | 2014/04/11 | < | .500 | 2015/04
LA HABRA HEIGHTS CWD | WELL 11 | 1910218-010 | REGULATED VOC | 34536 | 1,2-DICHLOROBENZENE | 012 | 2014/04/11 | < | .500 | 2015/04
LA HABRA HEIGHTS CWD | WELL 11 | 1910218-010 | REGULATED VOC | 34541 | 1,2-DICHLOROPROPANE | 012 | 2014/04/11 | < | .500 | 2015/04
LA HABRA HEIGHTS CWD | WELL 11 | 1910218-010 | REGULATED VOC | 34546 | TRANS-1,2-DICHLOROETHYLENE | 012 | 2014/04/11 | < | .500 | 2015/04
LA HABRA HEIGHTS CWD | WELL 11 | 1910218-010 | REGULATED VOC | 34551 | 1,2,4-TRICHLOROBENZENE | 012 | 2014/04/11 | < | .500 | 2015/04
LA HABRA HEIGHTS CWD | WELL 11 | 1910218-010 | REGULATED VOC | 34561 | 1,3-DICHLOROPROPENE (TOTAL) | 012 | 2014/04/11 | < | .500 | 2015/04
LA HABRA HEIGHTS CWD | WELL 11 | 1910218-010 | REGULATED VOC | 34571 | 1,4-DICHLOROBENZENE | 012 | 2014/04/11 | < | .500 | 2015/04
LA HABRA HEIGHTS CWD | WELL 11 | 1910218-010 | SECONDARY/GP | 38260 | FOAMING AGENTS (MBAS) | 036 | 2014/04/11 | < | .000 | 2017/04
LA HABRA HEIGHTS CWD | WELL 11 | 1910218-010 | REGULATED SOC | 38710 | BENTAZON | 033 | 2012/07/24 | < | 2.000 | 2015/04
LA HABRA HEIGHTS CWD | WELL 11 | 1910218-010 | REGULATED SOC | 38926 | ENDOTHALL | 033 | 2012/07/24 | < | 45.000 | 2015/04
LA HABRA HEIGHTS CWD | WELL 11 | 1910218-010 | REGULATED SOC | 39032 | PENTACHLOROPHENOL | 033 | 2012/07/24 | < | .200 | 2015/04
LA HABRA HEIGHTS CWD | WELL 11 | 1910218-010 | REGULATED SOC | 39033 | ATRAZINE | 033 | 2012/07/24 | < | .500 | 2015/04
LA HABRA HEIGHTS CWD | WELL 11 | 1910218-010 | REGULATED SOC | 39055 | SIMAZINE | 033 | 2012/07/24 | < | 1.000 | 2015/04
LA HABRA HEIGHTS CWD | WELL 11 | 1910218-010 | REGULATED SOC | 39100 | DI(2-ETHYLHEXYL)PHTHALATE | 033 | 2012/07/24 | < | 3.000 | 2015/04
LA HABRA HEIGHTS CWD | WELL 11 | 1910218-010 | REGULATED VOC | 39175 | VINYL CHLORIDE | 012 | 2014/04/11 | < | .500 | 2015/04
LA HABRA HEIGHTS CWD | WELL 11 | 1910218-010 | REGULATED VOC | 39180 | TRICHLOROETHYLENE | 012 | 2014/04/11 | < | .500 | 2015/04
LA HABRA HEIGHTS CWD | WELL 11 | 1910218-010 | REGULATED SOC | 39400 | TOXAPHENE | 033 | 2012/07/24 | < | 1.000 | 2015/04
LA HABRA HEIGHTS CWD | WELL 11 | 1910218-010 | REGULATED SOC | 39730 | 2,4-D | 033 | 2012/07/24 | < | 10.000 | 2015/04
LA HABRA HEIGHTS CWD | WELL 11 | 1910218-010 | REGULATED VOC | 46491 | METHYL-TERT-BUTYL-ETHER (MTBE) | 012 | 2014/04/11 | < | 3.000 | 2015/04
LA HABRA HEIGHTS CWD | WELL 11 | 1910218-010 | SECONDARY/GP | 70300 | TOTAL DISSOLVED SOLIDS | 036 | 2014/04/11 | . | 580.000 | 2017/04
LA HABRA HEIGHTS CWD | WELL 11 | 1910218-010 | SECONDARY/GP | 71830 | HYDROXIDE ALKALINITY | 036 | 2014/04/11 | < | .000 | 2017/04
LA HABRA HEIGHTS CWD | WELL 11 | 1910218-010 | NITRATE/NITRITE | 71850 | NITRATE (AS NO3) | 012 | 2014/04/11 | . | 13.000 | 2015/04
LA HABRA HEIGHTS CWD | WELL 11 | 1910218-010 | INORGANIC | 71900 | MERCURY | 036 | 2014/04/11 | < | 1.000 | 2017/04
LA HABRA HEIGHTS CWD | WELL 11 | 1910218-010 | REGULATED VOC | 77093 | CIS-1,2-DICHLOROETHYLENE | 012 | 2014/04/11 | < | .500 | 2015/04
LA HABRA HEIGHTS CWD | WELL 11 | 1910218-010 | REGULATED VOC | 77128 | STYRENE | 012 | 2014/04/11 | < | .500 | 2015/04
LA HABRA HEIGHTS CWD | WELL 11 | 1910218-010 | REGULATED SOC | 77825 | ALACHLOR | 033 | 2012/07/24 | < | 1.000 | 2015/04
LA HABRA HEIGHTS CWD | WELL 11 | 1910218-010 | REGULATED SOC | 78885 | DIQUAT | 033 | 2012/07/24 | < | 4.000 | 2015/04
LA HABRA HEIGHTS CWD | WELL 11 | 1910218-010 | REGULATED SOC | 79743 | GLYPHOSATE | 033 | 2012/07/24 | < | 25.000 | 2015/04
LA HABRA HEIGHTS CWD | WELL 11 | 1910218-010 | REGULATED SOC | 81287 | DINOSEB | 033 | 2012/07/24 | < | 2.000 | 2015/04
LA HABRA HEIGHTS CWD | WELL 11 | 1910218-010 | REGULATED VOC | 81551 | XYLENES (TOTAL) | 012 | 2014/04/11 | < | .000 | 2015/04
LA HABRA HEIGHTS CWD | WELL 11 | 1910218-010 | REGULATED VOC | 81611 | 1,1,2-TRICHLORO-1,2,2-TRIFLUOROETHANE | 012 | 2014/04/11 | < | 10.000 | 2015/04
LA HABRA HEIGHTS CWD | WELL 11 | 1910218-010 | SECONDARY/GP | 82079 | TURBIDITY, LABORATORY | 036 | 2014/04/11 | < | .000 | 2017/04
LA HABRA HEIGHTS CWD | SITE 1-2400 FULLERTON ROAD-STG2 DBP | 1910218-800 | (UNIDENTIFIED GROUP) | A-041 | MONOBROMOACETIC ACID (MBAA) | 003 | 2014/08/14 | < | .000 | 2014/11 | DUE
LA HABRA HEIGHTS CWD | SITE 1-2400 FULLERTON ROAD-STG2 DBP | 1910218-800 | (UNIDENTIFIED GROUP) | A-042 | MONOCHLOROACETIC ACID (MCAA) | 003 | 2014/08/14 | < | .000 | 2014/11 | DUE
LA HABRA HEIGHTS CWD | SITE 1-2400 FULLERTON ROAD-STG2 DBP | 1910218-800 | (UNIDENTIFIED GROUP) | A-049 | HALOACETIC ACIDS (5) (HAA5) | 003 | 2014/08/14 | < | .000 | 2014/11 | DUE
LA HABRA HEIGHTS CWD | SITE 1-2400 FULLERTON ROAD-STG2 DBP | 1910218-800 | STATE UCMR | 32101 | BROMODICHLORMETHANE (THM) | 003 | 2014/08/14 | . | 4.400 | 2014/11 | DUE
LA HABRA HEIGHTS CWD | SITE 1-2400 FULLERTON ROAD-STG2 DBP | 1910218-800 | STATE UCMR | 32104 | BROMOFORM (THM) | 003 | 2014/08/14 | . | 20.300 | 2014/11 | DUE
LA HABRA HEIGHTS CWD | SITE 1-2400 FULLERTON ROAD-STG2 DBP | 1910218-800 | STATE UCMR | 32105 | DIBROMOCHLOROMETHANE (THM) | 003 | 2014/08/14 | . | 9.300 | 2014/11 | DUE
LA HABRA HEIGHTS CWD | SITE 1-2400 FULLERTON ROAD-STG2 DBP | 1910218-800 | STATE UCMR | 32106 | CHLOROFORM (THM) | 003 | 2014/08/14 | . | 3.200 | 2014/11 | DUE
LA HABRA HEIGHTS CWD | SITE 1-2400 FULLERTON ROAD-STG2 DBP | 1910218-800 | (UNIDENTIFIED GROUP) | 77288 | DICHLOROACETIC ACID (DCAA) | 003 | 2014/08/14 | < | .000 | 2014/11 | DUE
LA HABRA HEIGHTS CWD | SITE 1-2400 FULLERTON ROAD-STG2 DBP | 1910218-800 | TRIHALOMETHANES | 82080 | TOTAL TRIHALOMETHANES | 003 | 2014/08/14 | . | 37.200 | 2014/11 | DUE
LA HABRA HEIGHTS CWD | SITE 1-2400 FULLERTON ROAD-STG2 DBP | 1910218-800 | (UNIDENTIFIED GROUP) | 82721 | DIBROMOACETIC ACID (DBAA) | 003 | 2014/08/14 | < | .000 | 2014/11 | DUE
LA HABRA HEIGHTS CWD | SITE 1-2400 FULLERTON ROAD-STG2 DBP | 1910218-800 | (UNIDENTIFIED GROUP) | 82723 | TRICHLOROACETIC ACID (TCAA) | 003 | 2014/08/14 | < | .000 | 2014/11 | DUE
LA HABRA HEIGHTS CWD | SITE 2-1424 BELLA VISTA DRIVE-STG2 DBP | 1910218-801 | (UNIDENTIFIED GROUP) | A-041 | MONOBROMOACETIC ACID (MBAA) | 003 | 2014/08/14 | < | .000 | 2014/11 | DUE
LA HABRA HEIGHTS CWD | SITE 2-1424 BELLA VISTA DRIVE-STG2 DBP | 1910218-801 | (UNIDENTIFIED GROUP) | A-042 | MONOCHLOROACETIC ACID (MCAA) | 003 | 2014/08/14 | < | .000 | 2014/11 | DUE
LA HABRA HEIGHTS CWD | SITE 2-1424 BELLA VISTA DRIVE-STG2 DBP | 1910218-801 | (UNIDENTIFIED GROUP) | A-049 | HALOACETIC ACIDS (5) (HAA5) | 003 | 2014/08/14 | . | 2.300 | 2014/11 | DUE
LA HABRA HEIGHTS CWD | SITE 2-1424 BELLA VISTA DRIVE-STG2 DBP | 1910218-801 | STATE UCMR | 32101 | BROMODICHLORMETHANE (THM) | 003 | 2014/08/14 | . | 1.800 | 2014/11 | DUE
LA HABRA HEIGHTS CWD | SITE 2-1424 BELLA VISTA DRIVE-STG2 DBP | 1910218-801 | STATE UCMR | 32104 | BROMOFORM (THM) | 003 | 2014/08/14 | . | 6.200 | 2014/11 | DUE
LA HABRA HEIGHTS CWD | SITE 2-1424 BELLA VISTA DRIVE-STG2 DBP | 1910218-801 | STATE UCMR | 32105 | DIBROMOCHLOROMETHANE (THM) | 003 | 2014/08/14 | . | 4.600 | 2014/11 | DUE
LA HABRA HEIGHTS CWD | SITE 2-1424 BELLA VISTA DRIVE-STG2 DBP | 1910218-801 | STATE UCMR | 32106 | CHLOROFORM (THM) | 003 | 2014/08/14 | . | 1.000 | 2014/11 | DUE
LA HABRA HEIGHTS CWD | SITE 2-1424 BELLA VISTA DRIVE-STG2 DBP | 1910218-801 | (UNIDENTIFIED GROUP) | 77288 | DICHLOROACETIC ACID (DCAA) | 003 | 2014/08/14 | < | .000 | 2014/11 | DUE
LA HABRA HEIGHTS CWD | SITE 2-1424 BELLA VISTA DRIVE-STG2 DBP | 1910218-801 | TRIHALOMETHANES | 82080 | TOTAL TRIHALOMETHANES | 003 | 2014/08/14 | . | 13.600 | 2014/11 | DUE
LA HABRA HEIGHTS CWD | SITE 2-1424 BELLA VISTA DRIVE-STG2 DBP | 1910218-801 | (UNIDENTIFIED GROUP) | 82721 | DIBROMOACETIC ACID (DBAA) | 003 | 2014/08/14 | . | 2.300 | 2014/11 | DUE
LA HABRA HEIGHTS CWD | SITE 2-1424 BELLA VISTA DRIVE-STG2 DBP | 1910218-801 | (UNIDENTIFIED GROUP) | 82723 | TRICHLOROACETIC ACID (TCAA) | 003 | 2014/08/14 | < | .000 | 2014/11 | DUE
GSWC-SOUTH SAN GABRIEL | SAN GABRIEL WELL 01 - ACTIVE | 1910223-004 | INORGANIC | A-031 | PERCHLORATE | 012 | 2015/03/09 | < | 4.000 | 2016/03
GSWC-SOUTH SAN GABRIEL | SAN GABRIEL WELL 01 - ACTIVE | 1910223-004 | SECONDARY/GP | 00081 | COLOR | 036 | 2013/08/19 | < | 1.000 | 2016/08
GSWC-SOUTH SAN GABRIEL | SAN GABRIEL WELL 01 - ACTIVE | 1910223-004 | SECONDARY/GP | 00086 | ODOR THRESHOLD @ 60 C | 036 | 2013/08/19 | < | 1.000 | 2016/08
GSWC-SOUTH SAN GABRIEL | SAN GABRIEL WELL 01 - ACTIVE | 1910223-004 | SECONDARY/GP | 00095 | SPECIFIC CONDUCTANCE | 036 | 2013/08/19 | . | 470.000 | 2016/08
GSWC-SOUTH SAN GABRIEL | SAN GABRIEL WELL 01 - ACTIVE | 1910223-004 | SECONDARY/GP | 00403 | PH, LABORATORY | 036 | 2013/08/19 | . | 7.780 | 2016/08
GSWC-SOUTH SAN GABRIEL | SAN GABRIEL WELL 01 - ACTIVE | 1910223-004 | SECONDARY/GP | 00440 | BICARBONATE ALKALINITY | 036 | 2013/08/19 | . | 190.000 | 2016/08
GSWC-SOUTH SAN GABRIEL | SAN GABRIEL WELL 01 - ACTIVE | 1910223-004 | SECONDARY/GP | 00445 | CARBONATE ALKALINITY | 036 | 2013/08/19 | < | .000 | 2016/08
GSWC-SOUTH SAN GABRIEL | SAN GABRIEL WELL 01 - ACTIVE | 1910223-004 | NITRATE/NITRITE | 00620 | NITRITE (AS N) | 036 | 2013/08/14 | < | 400.000 | 2016/08
GSWC-SOUTH SAN GABRIEL | SAN GABRIEL WELL 01 - ACTIVE | 1910223-004 | SECONDARY/GP | 00900 | HARDNESS (TOTAL) AS CACO3 | 036 | 2013/08/19 | . | 180.000 | 2016/08
GSWC-SOUTH SAN GABRIEL | SAN GABRIEL WELL 01 - ACTIVE | 1910223-004 | SECONDARY/GP | 00916 | CALCIUM | 036 | 2013/08/19 | . | 46.000 | 2016/08
GSWC-SOUTH SAN GABRIEL | SAN GABRIEL WELL 01 - ACTIVE | 1910223-004 | SECONDARY/GP | 00927 | MAGNESIUM | 036 | 2013/08/19 | . | 15.000 | 2016/08
GSWC-SOUTH SAN GABRIEL | SAN GABRIEL WELL 01 - ACTIVE | 1910223-004 | SECONDARY/GP | 00929 | SODIUM | 036 | 2013/08/19 |  | 31.000 | 2016/08
GSWC-SOUTH SAN GABRIEL | SAN GABRIEL WELL 01 - ACTIVE | 1910223-004 | SECONDARY/GP | 00940 | CHLORIDE | 036 | 2013/08/19 | . | 20.000 | 2016/08
GSWC-SOUTH SAN GABRIEL | SAN GABRIEL WELL 01 - ACTIVE | 1910223-004 | SECONDARY/GP | 00945 | SULFATE | 036 | 2013/08/19 |  | 40.000 | 2016/08
GSWC-SOUTH SAN GABRIEL | SAN GABRIEL WELL 01 - ACTIVE | 1910223-004 | INORGANIC | 00951 | FLUORIDE (F) (NATURAL-SOURCE) | 036 | 2013/08/19 | . | .690 | 2016/08
GSWC-SOUTH SAN GABRIEL | SAN GABRIEL WELL 01 - ACTIVE | 1910223-004 | INORGANIC | 01002 | ARSENIC | 036 | 2013/08/14 | < | 2.000 | 2016/08
GSWC-SOUTH SAN GABRIEL | SAN GABRIEL WELL 01 - ACTIVE | 1910223-004 | INORGANIC | 01007 | BARIUM | 036 | 2013/08/14 | < | 100.000 | 2016/08
GSWC-SOUTH SAN GABRIEL | SAN GABRIEL WELL 01 - ACTIVE | 1910223-004 | INORGANIC | 01012 | BERYLLIUM | 036 | 2013/08/14 | < | 1.000 | 2016/08
GSWC-SOUTH SAN GABRIEL | SAN GABRIEL WELL 01 - ACTIVE | 1910223-004 | INORGANIC | 01027 | CADMIUM | 036 | 2013/08/14 | < | 1.000 | 2016/08
GSWC-SOUTH SAN GABRIEL | SAN GABRIEL WELL 01 - ACTIVE | 1910223-004 | INORGANIC | 01032 | CHROMIUM, HEXAVALENT | 036 | 2014/11/05 | . | 5.200 | 2017/11
GSWC-SOUTH SAN GABRIEL | SAN GABRIEL WELL 01 - ACTIVE | 1910223-004 | INORGANIC | 01034 | CHROMIUM (TOTAL) | 036 | 2013/08/14 | < | 10.000 | 2016/08
GSWC-SOUTH SAN GABRIEL | SAN GABRIEL WELL 01 - ACTIVE | 1910223-004 | SECONDARY/GP | 01042 | COPPER | 036 | 2013/08/19 | < | 50.000 | 2016/08
GSWC-SOUTH SAN GABRIEL | SAN GABRIEL WELL 01 - ACTIVE | 1910223-004 | SECONDARY/GP | 01045 | IRON | 036 | 2013/08/19 | < | 100.000 | 2016/08
GSWC-SOUTH SAN GABRIEL | SAN GABRIEL WELL 01 - ACTIVE | 1910223-004 | SECONDARY/GP | 01055 | MANGANESE | 036 | 2013/08/19 | < | 20.000 | 2016/08
GSWC-SOUTH SAN GABRIEL | SAN GABRIEL WELL 01 - ACTIVE | 1910223-004 | INORGANIC | 01059 | THALLIUM | 036 | 2013/08/14 | < | 1.000 | 2016/08
GSWC-SOUTH SAN GABRIEL | SAN GABRIEL WELL 01 - ACTIVE | 1910223-004 | INORGANIC | 01067 | NICKEL | 036 | 2013/08/14 | < | 10.000 | 2016/08
GSWC-SOUTH SAN GABRIEL | SAN GABRIEL WELL 01 - ACTIVE | 1910223-004 | SECONDARY/GP | 01077 | SILVER | 036 | 2013/08/14 | < | 10.000 | 2016/08
GSWC-SOUTH SAN GABRIEL | SAN GABRIEL WELL 01 - ACTIVE | 1910223-004 | SECONDARY/GP | 01092 | ZINC | 036 | 2013/08/19 | < | 50.000 | 2016/08
GSWC-SOUTH SAN GABRIEL | SAN GABRIEL WELL 01 - ACTIVE | 1910223-004 | INORGANIC | 01097 | ANTIMONY | 036 | 2013/08/14 | < | 6.000 | 2016/08
GSWC-SOUTH SAN GABRIEL | SAN GABRIEL WELL 01 - ACTIVE | 1910223-004 | INORGANIC | 01105 | ALUMINUM | 036 | 2013/08/14 | < | 50.000 | 2016/08
GSWC-SOUTH SAN GABRIEL | SAN GABRIEL WELL 01 - ACTIVE | 1910223-004 | INORGANIC | 01147 | SELENIUM | 036 | 2013/08/14 | < | 5.000 | 2016/08
GSWC-SOUTH SAN GABRIEL | SAN GABRIEL WELL 01 - ACTIVE | 1910223-004 | INORGANIC | 01291 | CYANIDE | 036 | 2013/08/14 | < | 100.000 | 2016/08
GSWC-SOUTH SAN GABRIEL | SAN GABRIEL WELL 01 - ACTIVE | 1910223-004 | RADIOLOGICAL | 01501 | GROSS ALPHA | 072 | 2011/06/21 | < | .000 | 2017/06
GSWC-SOUTH SAN GABRIEL | SAN GABRIEL WELL 01 - ACTIVE | 1910223-004 | RADIOLOGICAL | 09501 | RADIUM 226 | 108 | 2005/05/17 | < | .000 | 2014/05 | DUE
GSWC-SOUTH SAN GABRIEL | SAN GABRIEL WELL 01 - ACTIVE | 1910223-004 | RADIOLOGICAL | 11501 | RADIUM 228 | 108 | 2014/05/15 | < | .000 | 2023/05
GSWC-SOUTH SAN GABRIEL | SAN GABRIEL WELL 01 - ACTIVE | 1910223-004 | RADIOLOGICAL | 28012 | URANIUM (PCI/L) | 072 | 2011/06/21 | . | 1.900 | 2017/06
GSWC-SOUTH SAN GABRIEL | SAN GABRIEL WELL 01 - ACTIVE | 1910223-004 | REGULATED VOC | 32102 | CARBON TETRACHLORIDE | 001 | 2015/03/09 | < | .500 | 2015/04
GSWC-SOUTH SAN GABRIEL | SAN GABRIEL WELL 01 - ACTIVE | 1910223-004 | REGULATED VOC | 34010 | TOLUENE | 001 | 2015/03/09 | < | .500 | 2015/04
GSWC-SOUTH SAN GABRIEL | SAN GABRIEL WELL 01 - ACTIVE | 1910223-004 | REGULATED VOC | 34030 | BENZENE | 001 | 2015/03/09 | < | .500 | 2015/04
GSWC-SOUTH SAN GABRIEL | SAN GABRIEL WELL 01 - ACTIVE | 1910223-004 | REGULATED VOC | 34301 | MONOCHLOROBENZENE | 001 | 2015/03/09 | < | .500 | 2015/04
GSWC-SOUTH SAN GABRIEL | SAN GABRIEL WELL 01 - ACTIVE | 1910223-004 | REGULATED VOC | 34371 | ETHYLBENZENE | 001 | 2015/03/09 | < | .500 | 2015/04
GSWC-SOUTH SAN GABRIEL | SAN GABRIEL WELL 01 - ACTIVE | 1910223-004 | REGULATED VOC | 34423 | DICHLOROMETHANE | 001 | 2015/03/09 | < | .500 | 2015/04
GSWC-SOUTH SAN GABRIEL | SAN GABRIEL WELL 01 - ACTIVE | 1910223-004 | REGULATED VOC | 34475 | TETRACHLOROETHYLENE | 001 | 2015/03/09 | . | 4.900 | 2015/04
GSWC-SOUTH SAN GABRIEL | SAN GABRIEL WELL 01 - ACTIVE | 1910223-004 | REGULATED VOC | 34488 | TRICHLOROFLUOROMETHANE | 001 | 2015/03/09 | < | 5.000 | 2015/04
GSWC-SOUTH SAN GABRIEL | SAN GABRIEL WELL 01 - ACTIVE | 1910223-004 | REGULATED VOC | 34496 | 1,1-DICHLOROETHANE | 001 | 2015/03/09 | < | .500 | 2015/04
GSWC-SOUTH SAN GABRIEL | SAN GABRIEL WELL 01 - ACTIVE | 1910223-004 | REGULATED VOC | 34501 | 1,1-DICHLOROETHYLENE | 001 | 2015/03/09 | < | .500 | 2015/04
GSWC-SOUTH SAN GABRIEL | SAN GABRIEL WELL 01 - ACTIVE | 1910223-004 | REGULATED VOC | 34506 | 1,1,1-TRICHLOROETHANE | 001 | 2015/03/09 | < | .500 | 2015/04
GSWC-SOUTH SAN GABRIEL | SAN GABRIEL WELL 01 - ACTIVE | 1910223-004 | REGULATED VOC | 34511 | 1,1,2-TRICHLOROETHANE | 001 | 2015/03/09 | < | .500 | 2015/04
GSWC-SOUTH SAN GABRIEL | SAN GABRIEL WELL 01 - ACTIVE | 1910223-004 | REGULATED VOC | 34516 | 1,1,2,2-TETRACHLOROETHANE | 001 | 2015/03/09 | < | .500 | 2015/04
GSWC-SOUTH SAN GABRIEL | SAN GABRIEL WELL 01 - ACTIVE | 1910223-004 | REGULATED VOC | 34531 | 1,2-DICHLOROETHANE | 001 | 2015/03/09 | < | .500 | 2015/04
GSWC-SOUTH SAN GABRIEL | SAN GABRIEL WELL 01 - ACTIVE | 1910223-004 | REGULATED VOC | 34536 | 1,2-DICHLOROBENZENE | 001 | 2015/03/09 | < | .500 | 2015/04
GSWC-SOUTH SAN GABRIEL | SAN GABRIEL WELL 01 - ACTIVE | 1910223-004 | REGULATED VOC | 34541 | 1,2-DICHLOROPROPANE | 001 | 2015/03/09 | < | .500 | 2015/04
GSWC-SOUTH SAN GABRIEL | SAN GABRIEL WELL 01 - ACTIVE | 1910223-004 | REGULATED VOC | 34546 | TRANS-1,2-DICHLOROETHYLENE | 001 | 2015/03/09 | < | .500 | 2015/04
GSWC-SOUTH SAN GABRIEL | SAN GABRIEL WELL 01 - ACTIVE | 1910223-004 | REGULATED VOC | 34551 | 1,2,4-TRICHLOROBENZENE | 001 | 2015/03/09 | < | .500 | 2015/04
GSWC-SOUTH SAN GABRIEL | SAN GABRIEL WELL 01 - ACTIVE | 1910223-004 | REGULATED VOC | 34561 | 1,3-DICHLOROPROPENE (TOTAL) | 001 | 2015/03/09 | < | .500 | 2015/04
GSWC-SOUTH SAN GABRIEL | SAN GABRIEL WELL 01 - ACTIVE | 1910223-004 | REGULATED VOC | 34571 | 1,4-DICHLOROBENZENE | 001 | 2015/03/09 | < | .500 | 2015/04
GSWC-SOUTH SAN GABRIEL | SAN GABRIEL WELL 01 - ACTIVE | 1910223-004 | SECONDARY/GP | 38260 | FOAMING AGENTS (MBAS) | 036 | 2013/08/19 | < | .100 | 2016/08
GSWC-SOUTH SAN GABRIEL | SAN GABRIEL WELL 01 - ACTIVE | 1910223-004 | REGULATED SOC | 39100 | DI(2-ETHYLHEXYL)PHTHALATE | 033 | 2013/05/15 | < | 3.000 | 2016/02
GSWC-SOUTH SAN GABRIEL | SAN GABRIEL WELL 01 - ACTIVE | 1910223-004 | REGULATED VOC | 39175 | VINYL CHLORIDE | 001 | 2015/03/09 | < | .500 | 2015/04
GSWC-SOUTH SAN GABRIEL | SAN GABRIEL WELL 01 - ACTIVE | 1910223-004 | REGULATED VOC | 39180 | TRICHLOROETHYLENE | 001 | 2015/03/09 | . | .500 | 2015/04
GSWC-SOUTH SAN GABRIEL | SAN GABRIEL WELL 01 - ACTIVE | 1910223-004 | REGULATED VOC | 46491 | METHYL-TERT-BUTYL-ETHER (MTBE) | 001 | 2015/03/09 | < | 3.000 | 2015/04
GSWC-SOUTH SAN GABRIEL | SAN GABRIEL WELL 01 - ACTIVE | 1910223-004 | SECONDARY/GP | 70300 | TOTAL DISSOLVED SOLIDS | 036 | 2014/08/28 | . | 280.000 | 2017/08
GSWC-SOUTH SAN GABRIEL | SAN GABRIEL WELL 01 - ACTIVE | 1910223-004 | SECONDARY/GP | 71830 | HYDROXIDE ALKALINITY | 036 | 2013/08/19 | < | .000 | 2016/08
GSWC-SOUTH SAN GABRIEL | SAN GABRIEL WELL 01 - ACTIVE | 1910223-004 | NITRATE/NITRITE | 71850 | NITRATE (AS NO3) | 012 | 2015/03/09 | . | 11.000 | 2016/03
GSWC-SOUTH SAN GABRIEL | SAN GABRIEL WELL 01 - ACTIVE | 1910223-004 | INORGANIC | 71900 | MERCURY | 036 | 2013/08/19 | < | 1.000 | 2016/08
GSWC-SOUTH SAN GABRIEL | SAN GABRIEL WELL 01 - ACTIVE | 1910223-004 | REGULATED VOC | 77093 | CIS-1,2-DICHLOROETHYLENE | 001 | 2015/03/09 | < | .500 | 2015/04
GSWC-SOUTH SAN GABRIEL | SAN GABRIEL WELL 01 - ACTIVE | 1910223-004 | REGULATED VOC | 77128 | STYRENE | 001 | 2015/03/09 | < | .500 | 2015/04
GSWC-SOUTH SAN GABRIEL | SAN GABRIEL WELL 01 - ACTIVE | 1910223-004 | REGULATED VOC | 81551 | XYLENES (TOTAL) | 001 | 2015/03/09 | < | 1.000 | 2015/04
GSWC-SOUTH SAN GABRIEL | SAN GABRIEL WELL 01 - ACTIVE | 1910223-004 | REGULATED VOC | 81611 | 1,1,2-TRICHLORO-1,2,2-TRIFLUOROETHANE | 001 | 2015/03/09 | < | 10.000 | 2015/04
GSWC-SOUTH SAN GABRIEL | SAN GABRIEL WELL 01 - ACTIVE | 1910223-004 | SECONDARY/GP | 82079 | TURBIDITY, LABORATORY | 036 | 2014/08/11 | < | .100 | 2017/08
GSWC-SOUTH SAN GABRIEL | SAN GABRIEL WELL 02 - ACTIVE | 1910223-005 | INORGANIC | A-031 | PERCHLORATE | 012 | 2015/03/09 | < | 4.000 | 2016/03
GSWC-SOUTH SAN GABRIEL | SAN GABRIEL WELL 02 - ACTIVE | 1910223-005 | SECONDARY/GP | 00081 | COLOR | 036 | 2012/07/05 | < | 1.000 | 2015/07
GSWC-SOUTH SAN GABRIEL | SAN GABRIEL WELL 02 - ACTIVE | 1910223-005 | SECONDARY/GP | 00086 | ODOR THRESHOLD @ 60 C | 036 | 2012/07/05 | < | 1.000 | 2015/07
GSWC-SOUTH SAN GABRIEL | SAN GABRIEL WELL 02 - ACTIVE | 1910223-005 | SECONDARY/GP | 00095 | SPECIFIC CONDUCTANCE | 036 | 2012/07/05 | . | 480.000 | 2015/07
GSWC-SOUTH SAN GABRIEL | SAN GABRIEL WELL 02 - ACTIVE | 1910223-005 | SECONDARY/GP | 00403 | PH, LABORATORY | 036 | 2012/07/05 | . | 7.690 | 2015/07
GSWC-SOUTH SAN GABRIEL | SAN GABRIEL WELL 02 - ACTIVE | 1910223-005 | SECONDARY/GP | 00440 | BICARBONATE ALKALINITY | 036 | 2012/07/05 | . | 160.000 | 2015/07
GSWC-SOUTH SAN GABRIEL | SAN GABRIEL WELL 02 - ACTIVE | 1910223-005 | SECONDARY/GP | 00445 | CARBONATE ALKALINITY | 036 | 2012/07/05 | < | 4.000 | 2015/07
GSWC-SOUTH SAN GABRIEL | SAN GABRIEL WELL 02 - ACTIVE | 1910223-005 | NITRATE/NITRITE | 00620 | NITRITE (AS N) | 036 | 2012/09/20 | < | 400.000 | 2015/09
GSWC-SOUTH SAN GABRIEL | SAN GABRIEL WELL 02 - ACTIVE | 1910223-005 | SECONDARY/GP | 00900 | HARDNESS (TOTAL) AS CACO3 | 036 | 2012/07/05 | . | 170.000 | 2015/07
GSWC-SOUTH SAN GABRIEL | SAN GABRIEL WELL 02 - ACTIVE | 1910223-005 | SECONDARY/GP | 00916 | CALCIUM | 036 | 2012/07/05 | . | 43.000 | 2015/07
GSWC-SOUTH SAN GABRIEL | SAN GABRIEL WELL 02 - ACTIVE | 1910223-005 | SECONDARY/GP | 00927 | MAGNESIUM | 036 | 2012/07/05 | . | 15.000 | 2015/07
GSWC-SOUTH SAN GABRIEL | SAN GABRIEL WELL 02 - ACTIVE | 1910223-005 | SECONDARY/GP | 00929 | SODIUM | 036 | 2012/07/05 |  | 35.000 | 2015/07
GSWC-SOUTH SAN GABRIEL | SAN GABRIEL WELL 02 - ACTIVE | 1910223-005 | SECONDARY/GP | 00940 | CHLORIDE | 036 | 2012/07/05 | . | 21.000 | 2015/07
GSWC-SOUTH SAN GABRIEL | SAN GABRIEL WELL 02 - ACTIVE | 1910223-005 | SECONDARY/GP | 00945 | SULFATE | 036 | 2012/07/05 |  | 32.000 | 2015/07
GSWC-SOUTH SAN GABRIEL | SAN GABRIEL WELL 02 - ACTIVE | 1910223-005 | INORGANIC | 00951 | FLUORIDE (F) (NATURAL-SOURCE) | 036 | 2012/09/20 | . | .540 | 2015/09
GSWC-SOUTH SAN GABRIEL | SAN GABRIEL WELL 02 - ACTIVE | 1910223-005 | INORGANIC | 01002 | ARSENIC | 036 | 2012/09/20 | < | 2.000 | 2015/09
GSWC-SOUTH SAN GABRIEL | SAN GABRIEL WELL 02 - ACTIVE | 1910223-005 | INORGANIC | 01007 | BARIUM | 036 | 2012/09/20 | < | 100.000 | 2015/09
GSWC-SOUTH SAN GABRIEL | SAN GABRIEL WELL 02 - ACTIVE | 1910223-005 | INORGANIC | 01012 | BERYLLIUM | 036 | 2012/09/20 | < | 1.000 | 2015/09
GSWC-SOUTH SAN GABRIEL | SAN GABRIEL WELL 02 - ACTIVE | 1910223-005 | INORGANIC | 01027 | CADMIUM | 036 | 2012/09/20 | < | 1.000 | 2015/09
GSWC-SOUTH SAN GABRIEL | SAN GABRIEL WELL 02 - ACTIVE | 1910223-005 | INORGANIC | 01032 | CHROMIUM, HEXAVALENT | 036 | 2014/11/05 | . | 7.700 | 2017/11
GSWC-SOUTH SAN GABRIEL | SAN GABRIEL WELL 02 - ACTIVE | 1910223-005 | INORGANIC | 01034 | CHROMIUM (TOTAL) | 036 | 2012/09/20 | < | 10.000 | 2015/09
GSWC-SOUTH SAN GABRIEL | SAN GABRIEL WELL 02 - ACTIVE | 1910223-005 | SECONDARY/GP | 01042 | COPPER | 036 | 2012/07/05 | < | 50.000 | 2015/07
GSWC-SOUTH SAN GABRIEL | SAN GABRIEL WELL 02 - ACTIVE | 1910223-005 | SECONDARY/GP | 01045 | IRON | 036 | 2012/07/05 | < | 100.000 | 2015/07
GSWC-SOUTH SAN GABRIEL | SAN GABRIEL WELL 02 - ACTIVE | 1910223-005 | SECONDARY/GP | 01055 | MANGANESE | 036 | 2012/07/05 | < | 20.000 | 2015/07
GSWC-SOUTH SAN GABRIEL | SAN GABRIEL WELL 02 - ACTIVE | 1910223-005 | INORGANIC | 01059 | THALLIUM | 036 | 2012/09/20 | < | 1.000 | 2015/09
GSWC-SOUTH SAN GABRIEL | SAN GABRIEL WELL 02 - ACTIVE | 1910223-005 | INORGANIC | 01067 | NICKEL | 036 | 2012/09/20 | < | 10.000 | 2015/09
GSWC-SOUTH SAN GABRIEL | SAN GABRIEL WELL 02 - ACTIVE | 1910223-005 | SECONDARY/GP | 01077 | SILVER | 036 | 2012/09/20 | < | 10.000 | 2015/09
GSWC-SOUTH SAN GABRIEL | SAN GABRIEL WELL 02 - ACTIVE | 1910223-005 | SECONDARY/GP | 01092 | ZINC | 036 | 2012/07/05 | < | 50.000 | 2015/07
GSWC-SOUTH SAN GABRIEL | SAN GABRIEL WELL 02 - ACTIVE | 1910223-005 | INORGANIC | 01097 | ANTIMONY | 036 | 2012/09/20 | < | 6.000 | 2015/09
GSWC-SOUTH SAN GABRIEL | SAN GABRIEL WELL 02 - ACTIVE | 1910223-005 | INORGANIC | 01105 | ALUMINUM | 036 | 2012/09/20 | < | 50.000 | 2015/09
GSWC-SOUTH SAN GABRIEL | SAN GABRIEL WELL 02 - ACTIVE | 1910223-005 | INORGANIC | 01147 | SELENIUM | 036 | 2012/09/20 | < | 5.000 | 2015/09
GSWC-SOUTH SAN GABRIEL | SAN GABRIEL WELL 02 - ACTIVE | 1910223-005 | INORGANIC | 01291 | CYANIDE | 036 | 2012/09/20 | < | 100.000 | 2015/09
GSWC-SOUTH SAN GABRIEL | SAN GABRIEL WELL 02 - ACTIVE | 1910223-005 | RADIOLOGICAL | 01501 | GROSS ALPHA | 003 | 2013/05/15 | < | 3.000 | 2013/08 | DUE
GSWC-SOUTH SAN GABRIEL | SAN GABRIEL WELL 02 - ACTIVE | 1910223-005 | RADIOLOGICAL | 09501 | RADIUM 226 | 003 | 2005/10/31 | < | .000 | 2006/01 | DUE
GSWC-SOUTH SAN GABRIEL | SAN GABRIEL WELL 02 - ACTIVE | 1910223-005 | RADIOLOGICAL | 11501 | RADIUM 228 | 003 | 2013/05/15 | < | .000 | 2013/08 | DUE
GSWC-SOUTH SAN GABRIEL | SAN GABRIEL WELL 02 - ACTIVE | 1910223-005 | RADIOLOGICAL | 28012 | URANIUM (PCI/L) | 003 | 2013/05/15 | . | 2.000 | 2013/08 | DUE
GSWC-SOUTH SAN GABRIEL | SAN GABRIEL WELL 02 - ACTIVE | 1910223-005 | REGULATED VOC | 32102 | CARBON TETRACHLORIDE | 012 | 2015/03/09 | < | .500 | 2016/03
GSWC-SOUTH SAN GABRIEL | SAN GABRIEL WELL 02 - ACTIVE | 1910223-005 | REGULATED VOC | 34010 | TOLUENE | 012 | 2015/03/09 | < | .500 | 2016/03
GSWC-SOUTH SAN GABRIEL | SAN GABRIEL WELL 02 - ACTIVE | 1910223-005 | REGULATED VOC | 34030 | BENZENE | 012 | 2015/03/09 | < | .500 | 2016/03
GSWC-SOUTH SAN GABRIEL | SAN GABRIEL WELL 02 - ACTIVE | 1910223-005 | REGULATED VOC | 34301 | MONOCHLOROBENZENE | 012 | 2015/03/09 | < | .500 | 2016/03
GSWC-SOUTH SAN GABRIEL | SAN GABRIEL WELL 02 - ACTIVE | 1910223-005 | REGULATED VOC | 34371 | ETHYLBENZENE | 012 | 2015/03/09 | < | .500 | 2016/03
GSWC-SOUTH SAN GABRIEL | SAN GABRIEL WELL 02 - ACTIVE | 1910223-005 | REGULATED VOC | 34423 | DICHLOROMETHANE | 012 | 2015/03/09 | < | .500 | 2016/03
GSWC-SOUTH SAN GABRIEL | SAN GABRIEL WELL 02 - ACTIVE | 1910223-005 | REGULATED VOC | 34475 | TETRACHLOROETHYLENE | 001 | 2015/03/09 | . | 1.100 | 2015/04
GSWC-SOUTH SAN GABRIEL | SAN GABRIEL WELL 02 - ACTIVE | 1910223-005 | REGULATED VOC | 34488 | TRICHLOROFLUOROMETHANE | 012 | 2015/03/09 | < | 5.000 | 2016/03
GSWC-SOUTH SAN GABRIEL | SAN GABRIEL WELL 02 - ACTIVE | 1910223-005 | REGULATED VOC | 34496 | 1,1-DICHLOROETHANE | 012 | 2015/03/09 | < | .500 | 2016/03
GSWC-SOUTH SAN GABRIEL | SAN GABRIEL WELL 02 - ACTIVE | 1910223-005 | REGULATED VOC | 34501 | 1,1-DICHLOROETHYLENE | 012 | 2015/03/09 | < | .500 | 2016/03
GSWC-SOUTH SAN GABRIEL | SAN GABRIEL WELL 02 - ACTIVE | 1910223-005 | REGULATED VOC | 34506 | 1,1,1-TRICHLOROETHANE | 012 | 2015/03/09 | < | .500 | 2016/03
GSWC-SOUTH SAN GABRIEL | SAN GABRIEL WELL 02 - ACTIVE | 1910223-005 | REGULATED VOC | 34511 | 1,1,2-TRICHLOROETHANE | 012 | 2015/03/09 | < | .500 | 2016/03
GSWC-SOUTH SAN GABRIEL | SAN GABRIEL WELL 02 - ACTIVE | 1910223-005 | REGULATED VOC | 34516 | 1,1,2,2-TETRACHLOROETHANE | 012 | 2015/03/09 | < | .500 | 2016/03
GSWC-SOUTH SAN GABRIEL | SAN GABRIEL WELL 02 - ACTIVE | 1910223-005 | REGULATED VOC | 34531 | 1,2-DICHLOROETHANE | 012 | 2015/03/09 | < | .500 | 2016/03
GSWC-SOUTH SAN GABRIEL | SAN GABRIEL WELL 02 - ACTIVE | 1910223-005 | REGULATED VOC | 34536 | 1,2-DICHLOROBENZENE | 012 | 2015/03/09 | < | .500 | 2016/03
GSWC-SOUTH SAN GABRIEL | SAN GABRIEL WELL 02 - ACTIVE | 1910223-005 | REGULATED VOC | 34541 | 1,2-DICHLOROPROPANE | 012 | 2015/03/09 | < | .500 | 2016/03
GSWC-SOUTH SAN GABRIEL | SAN GABRIEL WELL 02 - ACTIVE | 1910223-005 | REGULATED VOC | 34546 | TRANS-1,2-DICHLOROETHYLENE | 012 | 2015/03/09 | < | .500 | 2016/03
GSWC-SOUTH SAN GABRIEL | SAN GABRIEL WELL 02 - ACTIVE | 1910223-005 | REGULATED VOC | 34551 | 1,2,4-TRICHLOROBENZENE | 012 | 2015/03/09 | < | .500 | 2016/03
GSWC-SOUTH SAN GABRIEL | SAN GABRIEL WELL 02 - ACTIVE | 1910223-005 | REGULATED VOC | 34561 | 1,3-DICHLOROPROPENE (TOTAL) | 012 | 2015/03/09 | < | .500 | 2016/03
GSWC-SOUTH SAN GABRIEL | SAN GABRIEL WELL 02 - ACTIVE | 1910223-005 | REGULATED VOC | 34571 | 1,4-DICHLOROBENZENE | 012 | 2015/03/09 | < | .500 | 2016/03
GSWC-SOUTH SAN GABRIEL | SAN GABRIEL WELL 02 - ACTIVE | 1910223-005 | SECONDARY/GP | 38260 | FOAMING AGENTS (MBAS) | 036 | 2012/07/05 | < | .100 | 2015/07
GSWC-SOUTH SAN GABRIEL | SAN GABRIEL WELL 02 - ACTIVE | 1910223-005 | REGULATED SOC | 39100 | DI(2-ETHYLHEXYL)PHTHALATE | 033 | 2013/05/15 | < | 3.000 | 2016/02
GSWC-SOUTH SAN GABRIEL | SAN GABRIEL WELL 02 - ACTIVE | 1910223-005 | REGULATED VOC | 39175 | VINYL CHLORIDE | 012 | 2015/03/09 | < | .500 | 2016/03
GSWC-SOUTH SAN GABRIEL | SAN GABRIEL WELL 02 - ACTIVE | 1910223-005 | REGULATED VOC | 39180 | TRICHLOROETHYLENE | 001 | 2015/03/09 | < | .500 | 2015/04
GSWC-SOUTH SAN GABRIEL | SAN GABRIEL WELL 02 - ACTIVE | 1910223-005 | REGULATED VOC | 46491 | METHYL-TERT-BUTYL-ETHER (MTBE) | 012 | 2015/03/09 | < | 3.000 | 2016/03
GSWC-SOUTH SAN GABRIEL | SAN GABRIEL WELL 02 - ACTIVE | 1910223-005 | SECONDARY/GP | 70300 | TOTAL DISSOLVED SOLIDS | 036 | 2014/08/28 | . | 380.000 | 2017/08
GSWC-SOUTH SAN GABRIEL | SAN GABRIEL WELL 02 - ACTIVE | 1910223-005 | SECONDARY/GP | 71830 | HYDROXIDE ALKALINITY | 036 | 2012/07/05 | < | 4.000 | 2015/07
GSWC-SOUTH SAN GABRIEL | SAN GABRIEL WELL 02 - ACTIVE | 1910223-005 | NITRATE/NITRITE | 71850 | NITRATE (AS NO3) | 003 | 2015/03/09 | . | 38.000 | 2015/06
GSWC-SOUTH SAN GABRIEL | SAN GABRIEL WELL 02 - ACTIVE | 1910223-005 | INORGANIC | 71900 | MERCURY | 036 | 2012/09/20 | < | 1.000 | 2015/09
GSWC-SOUTH SAN GABRIEL | SAN GABRIEL WELL 02 - ACTIVE | 1910223-005 | REGULATED VOC | 77093 | CIS-1,2-DICHLOROETHYLENE | 012 | 2015/03/09 | < | .500 | 2016/03
GSWC-SOUTH SAN GABRIEL | SAN GABRIEL WELL 02 - ACTIVE | 1910223-005 | REGULATED VOC | 77128 | STYRENE | 012 | 2015/03/09 | < | .500 | 2016/03
GSWC-SOUTH SAN GABRIEL | SAN GABRIEL WELL 02 - ACTIVE | 1910223-005 | REGULATED VOC | 81551 | XYLENES (TOTAL) | 012 | 2015/03/09 | < | 1.000 | 2016/03
GSWC-SOUTH SAN GABRIEL | SAN GABRIEL WELL 02 - ACTIVE | 1910223-005 | REGULATED VOC | 81611 | 1,1,2-TRICHLORO-1,2,2-TRIFLUOROETHANE | 012 | 2015/03/09 | < | 10.000 | 2016/03
GSWC-SOUTH SAN GABRIEL | SAN GABRIEL WELL 02 - ACTIVE | 1910223-005 | SECONDARY/GP | 82079 | TURBIDITY, LABORATORY | 036 | 2014/08/11 | < | .100 | 2017/08
GSWC-SOUTH SAN GABRIEL | SAXON WELL 03 - ACTIVE | 1910223-008 | INORGANIC | A-031 | PERCHLORATE | 012 | 2014/08/28 | < | 4.000 | 2015/08
GSWC-SOUTH SAN GABRIEL | SAXON WELL 03 - ACTIVE | 1910223-008 | SECONDARY/GP | 00081 | COLOR | 036 | 2012/08/21 | < | 1.000 | 2015/08
GSWC-SOUTH SAN GABRIEL | SAXON WELL 03 - ACTIVE | 1910223-008 | SECONDARY/GP | 00086 | ODOR THRESHOLD @ 60 C | 036 | 2012/08/21 | < | 1.000 | 2015/08
GSWC-SOUTH SAN GABRIEL | SAXON WELL 03 - ACTIVE | 1910223-008 | SECONDARY/GP | 00095 | SPECIFIC CONDUCTANCE | 036 | 2012/08/21 | . | 350.000 | 2015/08
GSWC-SOUTH SAN GABRIEL | SAXON WELL 03 - ACTIVE | 1910223-008 | SECONDARY/GP | 00403 | PH, LABORATORY | 036 | 2012/08/21 | . | 7.750 | 2015/08
GSWC-SOUTH SAN GABRIEL | SAXON WELL 03 - ACTIVE | 1910223-008 | SECONDARY/GP | 00440 | BICARBONATE ALKALINITY | 036 | 2012/08/21 | . | 140.000 | 2015/08
GSWC-SOUTH SAN GABRIEL | SAXON WELL 03 - ACTIVE | 1910223-008 | SECONDARY/GP | 00445 | CARBONATE ALKALINITY | 036 | 2012/08/21 | < | 4.000 | 2015/08
GSWC-SOUTH SAN GABRIEL | SAXON WELL 03 - ACTIVE | 1910223-008 | NITRATE/NITRITE | 00620 | NITRITE (AS N) | 036 | 2013/08/14 | < | 400.000 | 2016/08
GSWC-SOUTH SAN GABRIEL | SAXON WELL 03 - ACTIVE | 1910223-008 | SECONDARY/GP | 00900 | HARDNESS (TOTAL) AS CACO3 | 036 | 2012/08/21 | . | 98.000 | 2015/08
GSWC-SOUTH SAN GABRIEL | SAXON WELL 03 - ACTIVE | 1910223-008 | SECONDARY/GP | 00916 | CALCIUM | 036 | 2012/08/21 | . | 26.000 | 2015/08
GSWC-SOUTH SAN GABRIEL | SAXON WELL 03 - ACTIVE | 1910223-008 | SECONDARY/GP | 00927 | MAGNESIUM | 036 | 2012/08/21 | . | 7.600 | 2015/08
GSWC-SOUTH SAN GABRIEL | SAXON WELL 03 - ACTIVE | 1910223-008 | SECONDARY/GP | 00929 | SODIUM | 036 | 2012/08/21 |  | 31.000 | 2015/08
GSWC-SOUTH SAN GABRIEL | SAXON WELL 03 - ACTIVE | 1910223-008 | SECONDARY/GP | 00940 | CHLORIDE | 036 | 2012/08/21 | . | 7.500 | 2015/08
GSWC-SOUTH SAN GABRIEL | SAXON WELL 03 - ACTIVE | 1910223-008 | SECONDARY/GP | 00945 | SULFATE | 036 | 2012/08/21 |  | 18.000 | 2015/08
GSWC-SOUTH SAN GABRIEL | SAXON WELL 03 - ACTIVE | 1910223-008 | INORGANIC | 00951 | FLUORIDE (F) (NATURAL-SOURCE) | 036 | 2013/08/14 | . | .660 | 2016/08
GSWC-SOUTH SAN GABRIEL | SAXON WELL 03 - ACTIVE | 1910223-008 | INORGANIC | 01002 | ARSENIC | 036 | 2013/08/14 | < | 2.000 | 2016/08
GSWC-SOUTH SAN GABRIEL | SAXON WELL 03 - ACTIVE | 1910223-008 | INORGANIC | 01007 | BARIUM | 036 | 2013/08/14 | < | 100.000 | 2016/08
GSWC-SOUTH SAN GABRIEL | SAXON WELL 03 - ACTIVE | 1910223-008 | INORGANIC | 01012 | BERYLLIUM | 036 | 2013/08/14 | < | 1.000 | 2016/08
GSWC-SOUTH SAN GABRIEL | SAXON WELL 03 - ACTIVE | 1910223-008 | INORGANIC | 01027 | CADMIUM | 036 | 2013/08/14 | < | 1.000 | 2016/08
GSWC-SOUTH SAN GABRIEL | SAXON WELL 03 - ACTIVE | 1910223-008 | INORGANIC | 01032 | CHROMIUM, HEXAVALENT | 036 | 2014/11/05 | . | 5.000 | 2017/11
GSWC-SOUTH SAN GABRIEL | SAXON WELL 03 - ACTIVE | 1910223-008 | INORGANIC | 01034 | CHROMIUM (TOTAL) | 036 | 2013/08/14 | < | 10.000 | 2016/08
GSWC-SOUTH SAN GABRIEL | SAXON WELL 03 - ACTIVE | 1910223-008 | SECONDARY/GP | 01042 | COPPER | 036 | 2012/08/21 | < | 50.000 | 2015/08
GSWC-SOUTH SAN GABRIEL | SAXON WELL 03 - ACTIVE | 1910223-008 | SECONDARY/GP | 01045 | IRON | 036 | 2012/08/21 | < | 100.000 | 2015/08
GSWC-SOUTH SAN GABRIEL | SAXON WELL 03 - ACTIVE | 1910223-008 | SECONDARY/GP | 01055 | MANGANESE | 036 | 2012/08/21 | < | 20.000 | 2015/08
GSWC-SOUTH SAN GABRIEL | SAXON WELL 03 - ACTIVE | 1910223-008 | INORGANIC | 01059 | THALLIUM | 036 | 2013/08/14 | < | 1.000 | 2016/08
GSWC-SOUTH SAN GABRIEL | SAXON WELL 03 - ACTIVE | 1910223-008 | INORGANIC | 01067 | NICKEL | 036 | 2013/08/14 | < | 10.000 | 2016/08
GSWC-SOUTH SAN GABRIEL | SAXON WELL 03 - ACTIVE | 1910223-008 | SECONDARY/GP | 01077 | SILVER | 036 | 2013/08/14 | < | 10.000 | 2016/08
GSWC-SOUTH SAN GABRIEL | SAXON WELL 03 - ACTIVE | 1910223-008 | SECONDARY/GP | 01092 | ZINC | 036 | 2012/08/21 | < | 50.000 | 2015/08
GSWC-SOUTH SAN GABRIEL | SAXON WELL 03 - ACTIVE | 1910223-008 | INORGANIC | 01097 | ANTIMONY | 036 | 2013/08/14 | < | 6.000 | 2016/08
GSWC-SOUTH SAN GABRIEL | SAXON WELL 03 - ACTIVE | 1910223-008 | INORGANIC | 01105 | ALUMINUM | 036 | 2013/08/14 | < | 50.000 | 2016/08
GSWC-SOUTH SAN GABRIEL | SAXON WELL 03 - ACTIVE | 1910223-008 | INORGANIC | 01147 | SELENIUM | 036 | 2013/08/14 | < | 5.000 | 2016/08
GSWC-SOUTH SAN GABRIEL | SAXON WELL 03 - ACTIVE | 1910223-008 | INORGANIC | 01291 | CYANIDE | 036 | 2013/08/14 | < | 100.000 | 2016/08
GSWC-SOUTH SAN GABRIEL | SAXON WELL 03 - ACTIVE | 1910223-008 | RADIOLOGICAL | 01501 | GROSS ALPHA | 003 | 2006/05/17 | < | .000 | 2006/08 | DUE
GSWC-SOUTH SAN GABRIEL | SAXON WELL 03 - ACTIVE | 1910223-008 | RADIOLOGICAL | 09501 | RADIUM 226 | 003 | 2006/05/17 | < | .000 | 2006/08 | DUE
GSWC-SOUTH SAN GABRIEL | SAXON WELL 03 - ACTIVE | 1910223-008 | RADIOLOGICAL | 11501 | RADIUM 228 | 003 | 2006/05/17 | < | .000 | 2006/08 | DUE
GSWC-SOUTH SAN GABRIEL | SAXON WELL 03 - ACTIVE | 1910223-008 | RADIOLOGICAL | 28012 | URANIUM (PCI/L) | 003 | 2006/05/17 | < | .000 | 2006/08 | DUE
GSWC-SOUTH SAN GABRIEL | SAXON WELL 03 - ACTIVE | 1910223-008 | REGULATED VOC | 32102 | CARBON TETRACHLORIDE | 012 | 2014/08/28 | < | .500 | 2015/08
GSWC-SOUTH SAN GABRIEL | SAXON WELL 03 - ACTIVE | 1910223-008 | REGULATED VOC | 34010 | TOLUENE | 012 | 2014/08/28 | < | .500 | 2015/08
GSWC-SOUTH SAN GABRIEL | SAXON WELL 03 - ACTIVE | 1910223-008 | REGULATED VOC | 34030 | BENZENE | 012 | 2014/08/28 | < | .500 | 2015/08
GSWC-SOUTH SAN GABRIEL | SAXON WELL 03 - ACTIVE | 1910223-008 | REGULATED VOC | 34301 | MONOCHLOROBENZENE | 012 | 2014/08/28 | < | .500 | 2015/08
GSWC-SOUTH SAN GABRIEL | SAXON WELL 03 - ACTIVE | 1910223-008 | REGULATED VOC | 34371 | ETHYLBENZENE | 012 | 2014/08/28 | < | .500 | 2015/08
GSWC-SOUTH SAN GABRIEL | SAXON WELL 03 - ACTIVE | 1910223-008 | REGULATED VOC | 34423 | DICHLOROMETHANE | 012 | 2014/08/28 | < | .500 | 2015/08
GSWC-SOUTH SAN GABRIEL | SAXON WELL 03 - ACTIVE | 1910223-008 | REGULATED VOC | 34475 | TETRACHLOROETHYLENE | 012 | 2014/08/28 | < | .500 | 2015/08
GSWC-SOUTH SAN GABRIEL | SAXON WELL 03 - ACTIVE | 1910223-008 | REGULATED VOC | 34488 | TRICHLOROFLUOROMETHANE | 012 | 2014/08/28 | < | 5.000 | 2015/08
GSWC-SOUTH SAN GABRIEL | SAXON WELL 03 - ACTIVE | 1910223-008 | REGULATED VOC | 34496 | 1,1-DICHLOROETHANE | 012 | 2014/08/28 | < | .500 | 2015/08
GSWC-SOUTH SAN GABRIEL | SAXON WELL 03 - ACTIVE | 1910223-008 | REGULATED VOC | 34501 | 1,1-DICHLOROETHYLENE | 012 | 2014/08/28 | < | .500 | 2015/08
GSWC-SOUTH SAN GABRIEL | SAXON WELL 03 - ACTIVE | 1910223-008 | REGULATED VOC | 34506 | 1,1,1-TRICHLOROETHANE | 012 | 2014/08/28 | < | .500 | 2015/08
GSWC-SOUTH SAN GABRIEL | SAXON WELL 03 - ACTIVE | 1910223-008 | REGULATED VOC | 34511 | 1,1,2-TRICHLOROETHANE | 012 | 2014/08/28 | < | .500 | 2015/08
GSWC-SOUTH SAN GABRIEL | SAXON WELL 03 - ACTIVE | 1910223-008 | REGULATED VOC | 34516 | 1,1,2,2-TETRACHLOROETHANE | 012 | 2014/08/28 | < | .500 | 2015/08
GSWC-SOUTH SAN GABRIEL | SAXON WELL 03 - ACTIVE | 1910223-008 | REGULATED VOC | 34531 | 1,2-DICHLOROETHANE | 012 | 2014/08/28 | < | .500 | 2015/08
GSWC-SOUTH SAN GABRIEL | SAXON WELL 03 - ACTIVE | 1910223-008 | REGULATED VOC | 34536 | 1,2-DICHLOROBENZENE | 012 | 2014/08/28 | < | .500 | 2015/08
GSWC-SOUTH SAN GABRIEL | SAXON WELL 03 - ACTIVE | 1910223-008 | REGULATED VOC | 34541 | 1,2-DICHLOROPROPANE | 012 | 2014/08/28 | < | .500 | 2015/08
GSWC-SOUTH SAN GABRIEL | SAXON WELL 03 - ACTIVE | 1910223-008 | REGULATED VOC | 34546 | TRANS-1,2-DICHLOROETHYLENE | 012 | 2014/08/28 | < | .500 | 2015/08
GSWC-SOUTH SAN GABRIEL | SAXON WELL 03 - ACTIVE | 1910223-008 | REGULATED VOC | 34551 | 1,2,4-TRICHLOROBENZENE | 012 | 2014/08/28 | < | .500 | 2015/08
GSWC-SOUTH SAN GABRIEL | SAXON WELL 03 - ACTIVE | 1910223-008 | REGULATED VOC | 34561 | 1,3-DICHLOROPROPENE (TOTAL) | 012 | 2014/08/28 | < | .500 | 2015/08
GSWC-SOUTH SAN GABRIEL | SAXON WELL 03 - ACTIVE | 1910223-008 | REGULATED VOC | 34571 | 1,4-DICHLOROBENZENE | 012 | 2014/08/28 | < | .500 | 2015/08
GSWC-SOUTH SAN GABRIEL | SAXON WELL 03 - ACTIVE | 1910223-008 | SECONDARY/GP | 38260 | FOAMING AGENTS (MBAS) | 036 | 2012/08/21 | < | .100 | 2015/08
GSWC-SOUTH SAN GABRIEL | SAXON WELL 03 - ACTIVE | 1910223-008 | REGULATED SOC | 39100 | DI(2-ETHYLHEXYL)PHTHALATE | 033 | 2013/05/15 | < | 3.000 | 2016/02
GSWC-SOUTH SAN GABRIEL | SAXON WELL 03 - ACTIVE | 1910223-008 | REGULATED VOC | 39175 | VINYL CHLORIDE | 012 | 2014/08/28 | < | .500 | 2015/08
GSWC-SOUTH SAN GABRIEL | SAXON WELL 03 - ACTIVE | 1910223-008 | REGULATED VOC | 39180 | TRICHLOROETHYLENE | 012 | 2014/08/28 | < | .500 | 2015/08
GSWC-SOUTH SAN GABRIEL | SAXON WELL 03 - ACTIVE | 1910223-008 | REGULATED VOC | 46491 | METHYL-TERT-BUTYL-ETHER (MTBE) | 012 | 2014/08/28 | < | 3.000 | 2015/08
GSWC-SOUTH SAN GABRIEL | SAXON WELL 03 - ACTIVE | 1910223-008 | SECONDARY/GP | 70300 | TOTAL DISSOLVED SOLIDS | 036 | 2014/08/28 | . | 320.000 | 2017/08
GSWC-SOUTH SAN GABRIEL | SAXON WELL 03 - ACTIVE | 1910223-008 | SECONDARY/GP | 71830 | HYDROXIDE ALKALINITY | 036 | 2012/08/21 | < | 4.000 | 2015/08
GSWC-SOUTH SAN GABRIEL | SAXON WELL 03 - ACTIVE | 1910223-008 | NITRATE/NITRITE | 71850 | NITRATE (AS NO3) | 012 | 2014/08/28 | . | 4.300 | 2015/08
GSWC-SOUTH SAN GABRIEL | SAXON WELL 03 - ACTIVE | 1910223-008 | INORGANIC | 71900 | MERCURY | 036 | 2013/08/14 | < | 1.000 | 2016/08
GSWC-SOUTH SAN GABRIEL | SAXON WELL 03 - ACTIVE | 1910223-008 | REGULATED VOC | 77093 | CIS-1,2-DICHLOROETHYLENE | 012 | 2014/08/28 | < | .500 | 2015/08
GSWC-SOUTH SAN GABRIEL | SAXON WELL 03 - ACTIVE | 1910223-008 | REGULATED VOC | 77128 | STYRENE | 012 | 2014/08/28 | < | .500 | 2015/08
GSWC-SOUTH SAN GABRIEL | SAXON WELL 03 - ACTIVE | 1910223-008 | REGULATED VOC | 81551 | XYLENES (TOTAL) | 012 | 2014/08/28 | < | .000 | 2015/08
GSWC-SOUTH SAN GABRIEL | SAXON WELL 03 - ACTIVE | 1910223-008 | REGULATED VOC | 81611 | 1,1,2-TRICHLORO-1,2,2-TRIFLUOROETHANE | 012 | 2014/08/28 | < | 10.000 | 2015/08
GSWC-SOUTH SAN GABRIEL | SAXON WELL 03 - ACTIVE | 1910223-008 | SECONDARY/GP | 82079 | TURBIDITY, LABORATORY | 036 | 2012/08/21 | < | .100 | 2015/08
GSWC-SOUTH SAN GABRIEL | SAXON WELL 04 - ACTIVE | 1910223-009 | INORGANIC | A-031 | PERCHLORATE | 012 | 2014/08/28 | < | 4.000 | 2015/08
GSWC-SOUTH SAN GABRIEL | SAXON WELL 04 - ACTIVE | 1910223-009 | SECONDARY/GP | 00081 | COLOR | 036 | 2012/08/21 | < | 1.000 | 2015/08
GSWC-SOUTH SAN GABRIEL | SAXON WELL 04 - ACTIVE | 1910223-009 | SECONDARY/GP | 00086 | ODOR THRESHOLD @ 60 C | 036 | 2012/08/21 | < | 1.000 | 2015/08
GSWC-SOUTH SAN GABRIEL | SAXON WELL 04 - ACTIVE | 1910223-009 | SECONDARY/GP | 00095 | SPECIFIC CONDUCTANCE | 036 | 2012/08/21 | . | 340.000 | 2015/08
GSWC-SOUTH SAN GABRIEL | SAXON WELL 04 - ACTIVE | 1910223-009 | SECONDARY/GP | 00403 | PH, LABORATORY | 036 | 2012/08/21 | . | 7.860 | 2015/08
GSWC-SOUTH SAN GABRIEL | SAXON WELL 04 - ACTIVE | 1910223-009 | SECONDARY/GP | 00440 | BICARBONATE ALKALINITY | 036 | 2012/08/21 | . | 100.000 | 2015/08
GSWC-SOUTH SAN GABRIEL | SAXON WELL 04 - ACTIVE | 1910223-009 | SECONDARY/GP | 00445 | CARBONATE ALKALINITY | 036 | 2012/08/21 | < | 4.000 | 2015/08
GSWC-SOUTH SAN GABRIEL | SAXON WELL 04 - ACTIVE | 1910223-009 | NITRATE/NITRITE | 00620 | NITRITE (AS N) | 036 | 2013/08/14 | < | 400.000 | 2016/08
GSWC-SOUTH SAN GABRIEL | SAXON WELL 04 - ACTIVE | 1910223-009 | SECONDARY/GP | 00900 | HARDNESS (TOTAL) AS CACO3 | 036 | 2012/08/21 | . | 69.000 | 2015/08
GSWC-SOUTH SAN GABRIEL | SAXON WELL 04 - ACTIVE | 1910223-009 | SECONDARY/GP | 00916 | CALCIUM | 036 | 2012/08/21 | . | 19.000 | 2015/08
GSWC-SOUTH SAN GABRIEL | SAXON WELL 04 - ACTIVE | 1910223-009 | SECONDARY/GP | 00927 | MAGNESIUM | 036 | 2012/08/21 | . | 4.800 | 2015/08
GSWC-SOUTH SAN GABRIEL | SAXON WELL 04 - ACTIVE | 1910223-009 | SECONDARY/GP | 00929 | SODIUM | 036 | 2012/08/21 |  | 38.000 | 2015/08
GSWC-SOUTH SAN GABRIEL | SAXON WELL 04 - ACTIVE | 1910223-009 | SECONDARY/GP | 00940 | CHLORIDE | 036 | 2012/08/21 | . | 16.000 | 2015/08
GSWC-SOUTH SAN GABRIEL | SAXON WELL 04 - ACTIVE | 1910223-009 | SECONDARY/GP | 00945 | SULFATE | 036 | 2012/08/21 |  | 25.000 | 2015/08
GSWC-SOUTH SAN GABRIEL | SAXON WELL 04 - ACTIVE | 1910223-009 | INORGANIC | 00951 | FLUORIDE (F) (NATURAL-SOURCE) | 036 | 2013/08/14 | . | .820 | 2016/08
GSWC-SOUTH SAN GABRIEL | SAXON WELL 04 - ACTIVE | 1910223-009 | INORGANIC | 01002 | ARSENIC | 036 | 2013/08/14 | . | 3.700 | 2016/08
GSWC-SOUTH SAN GABRIEL | SAXON WELL 04 - ACTIVE | 1910223-009 | INORGANIC | 01007 | BARIUM | 036 | 2013/08/14 | < | 100.000 | 2016/08
GSWC-SOUTH SAN GABRIEL | SAXON WELL 04 - ACTIVE | 1910223-009 | INORGANIC | 01012 | BERYLLIUM | 036 | 2013/08/14 | < | 1.000 | 2016/08
GSWC-SOUTH SAN GABRIEL | SAXON WELL 04 - ACTIVE | 1910223-009 | INORGANIC | 01027 | CADMIUM | 036 | 2013/08/14 | < | 1.000 | 2016/08
GSWC-SOUTH SAN GABRIEL | SAXON WELL 04 - ACTIVE | 1910223-009 | INORGANIC | 01032 | CHROMIUM, HEXAVALENT | 036 | 2014/11/05 | . | 4.800 | 2017/11
GSWC-SOUTH SAN GABRIEL | SAXON WELL 04 - ACTIVE | 1910223-009 | INORGANIC | 01034 | CHROMIUM (TOTAL) | 036 | 2013/08/14 | < | 10.000 | 2016/08
GSWC-SOUTH SAN GABRIEL | SAXON WELL 04 - ACTIVE | 1910223-009 | SECONDARY/GP | 01042 | COPPER | 036 | 2012/08/21 | < | 50.000 | 2015/08
GSWC-SOUTH SAN GABRIEL | SAXON WELL 04 - ACTIVE | 1910223-009 | SECONDARY/GP | 01045 | IRON | 036 | 2012/08/21 | < | 100.000 | 2015/08
GSWC-SOUTH SAN GABRIEL | SAXON WELL 04 - ACTIVE | 1910223-009 | SECONDARY/GP | 01055 | MANGANESE | 036 | 2012/08/21 | < | 20.000 | 2015/08
GSWC-SOUTH SAN GABRIEL | SAXON WELL 04 - ACTIVE | 1910223-009 | INORGANIC | 01059 | THALLIUM | 036 | 2013/08/14 | < | 1.000 | 2016/08
GSWC-SOUTH SAN GABRIEL | SAXON WELL 04 - ACTIVE | 1910223-009 | INORGANIC | 01067 | NICKEL | 036 | 2013/08/14 | < | 10.000 | 2016/08
GSWC-SOUTH SAN GABRIEL | SAXON WELL 04 - ACTIVE | 1910223-009 | SECONDARY/GP | 01077 | SILVER | 036 | 2013/08/14 | < | 10.000 | 2016/08
GSWC-SOUTH SAN GABRIEL | SAXON WELL 04 - ACTIVE | 1910223-009 | SECONDARY/GP | 01092 | ZINC | 036 | 2012/08/21 | < | 50.000 | 2015/08
GSWC-SOUTH SAN GABRIEL | SAXON WELL 04 - ACTIVE | 1910223-009 | INORGANIC | 01097 | ANTIMONY | 036 | 2013/08/14 | < | 6.000 | 2016/08
GSWC-SOUTH SAN GABRIEL | SAXON WELL 04 - ACTIVE | 1910223-009 | INORGANIC | 01105 | ALUMINUM | 036 | 2013/08/14 | < | 50.000 | 2016/08
GSWC-SOUTH SAN GABRIEL | SAXON WELL 04 - ACTIVE | 1910223-009 | INORGANIC | 01147 | SELENIUM | 036 | 2013/08/14 | < | 5.000 | 2016/08
GSWC-SOUTH SAN GABRIEL | SAXON WELL 04 - ACTIVE | 1910223-009 | INORGANIC | 01291 | CYANIDE | 036 | 2013/08/14 | < | 100.000 | 2016/08
GSWC-SOUTH SAN GABRIEL | SAXON WELL 04 - ACTIVE | 1910223-009 | RADIOLOGICAL | 01501 | GROSS ALPHA | 003 | 2007/05/29 | < | 3.000 | 2007/08 | DUE
GSWC-SOUTH SAN GABRIEL | SAXON WELL 04 - ACTIVE | 1910223-009 | RADIOLOGICAL | 09501 | RADIUM 226 | 003 | 2007/05/29 | < | 1.000 | 2007/08 | DUE
GSWC-SOUTH SAN GABRIEL | SAXON WELL 04 - ACTIVE | 1910223-009 | RADIOLOGICAL | 11501 | RADIUM 228 | 003 | 2007/05/29 | < | 1.000 | 2007/08 | DUE
GSWC-SOUTH SAN GABRIEL | SAXON WELL 04 - ACTIVE | 1910223-009 | RADIOLOGICAL | 28012 | URANIUM (PCI/L) | 003 | 2007/05/29 | < | 2.000 | 2007/08 | DUE
GSWC-SOUTH SAN GABRIEL | SAXON WELL 04 - ACTIVE | 1910223-009 | REGULATED VOC | 32102 | CARBON TETRACHLORIDE | 012 | 2014/08/28 | < | .500 | 2015/08
GSWC-SOUTH SAN GABRIEL | SAXON WELL 04 - ACTIVE | 1910223-009 | REGULATED VOC | 34010 | TOLUENE | 012 | 2014/08/28 | < | .500 | 2015/08
GSWC-SOUTH SAN GABRIEL | SAXON WELL 04 - ACTIVE | 1910223-009 | REGULATED VOC | 34030 | BENZENE | 012 | 2014/08/28 | < | .500 | 2015/08
GSWC-SOUTH SAN GABRIEL | SAXON WELL 04 - ACTIVE | 1910223-009 | REGULATED VOC | 34301 | MONOCHLOROBENZENE | 012 | 2014/08/28 | < | .500 | 2015/08
GSWC-SOUTH SAN GABRIEL | SAXON WELL 04 - ACTIVE | 1910223-009 | REGULATED VOC | 34371 | ETHYLBENZENE | 012 | 2014/08/28 | < | .500 | 2015/08
GSWC-SOUTH SAN GABRIEL | SAXON WELL 04 - ACTIVE | 1910223-009 | REGULATED VOC | 34423 | DICHLOROMETHANE | 012 | 2014/08/28 | < | .500 | 2015/08
GSWC-SOUTH SAN GABRIEL | SAXON WELL 04 - ACTIVE | 1910223-009 | REGULATED VOC | 34475 | TETRACHLOROETHYLENE | 012 | 2014/08/28 | < | .500 | 2015/08
GSWC-SOUTH SAN GABRIEL | SAXON WELL 04 - ACTIVE | 1910223-009 | REGULATED VOC | 34488 | TRICHLOROFLUOROMETHANE | 012 | 2014/08/28 | < | 5.000 | 2015/08
GSWC-SOUTH SAN GABRIEL | SAXON WELL 04 - ACTIVE | 1910223-009 | REGULATED VOC | 34496 | 1,1-DICHLOROETHANE | 012 | 2014/08/28 | < | .500 | 2015/08
GSWC-SOUTH SAN GABRIEL | SAXON WELL 04 - ACTIVE | 1910223-009 | REGULATED VOC | 34501 | 1,1-DICHLOROETHYLENE | 012 | 2014/08/28 | < | .500 | 2015/08
GSWC-SOUTH SAN GABRIEL | SAXON WELL 04 - ACTIVE | 1910223-009 | REGULATED VOC | 34506 | 1,1,1-TRICHLOROETHANE | 012 | 2014/08/28 | < | .500 | 2015/08
GSWC-SOUTH SAN GABRIEL | SAXON WELL 04 - ACTIVE | 1910223-009 | REGULATED VOC | 34511 | 1,1,2-TRICHLOROETHANE | 012 | 2014/08/28 | < | .500 | 2015/08
GSWC-SOUTH SAN GABRIEL | SAXON WELL 04 - ACTIVE | 1910223-009 | REGULATED VOC | 34516 | 1,1,2,2-TETRACHLOROETHANE | 012 | 2014/08/28 | < | .500 | 2015/08
GSWC-SOUTH SAN GABRIEL | SAXON WELL 04 - ACTIVE | 1910223-009 | REGULATED VOC | 34531 | 1,2-DICHLOROETHANE | 012 | 2014/08/28 | < | .500 | 2015/08
GSWC-SOUTH SAN GABRIEL | SAXON WELL 04 - ACTIVE | 1910223-009 | REGULATED VOC | 34536 | 1,2-DICHLOROBENZENE | 012 | 2014/08/28 | < | .500 | 2015/08
GSWC-SOUTH SAN GABRIEL | SAXON WELL 04 - ACTIVE | 1910223-009 | REGULATED VOC | 34541 | 1,2-DICHLOROPROPANE | 012 | 2014/08/28 | < | .500 | 2015/08
GSWC-SOUTH SAN GABRIEL | SAXON WELL 04 - ACTIVE | 1910223-009 | REGULATED VOC | 34546 | TRANS-1,2-DICHLOROETHYLENE | 012 | 2014/08/28 | < | .500 | 2015/08
GSWC-SOUTH SAN GABRIEL | SAXON WELL 04 - ACTIVE | 1910223-009 | REGULATED VOC | 34551 | 1,2,4-TRICHLOROBENZENE | 012 | 2014/08/28 | < | .500 | 2015/08
GSWC-SOUTH SAN GABRIEL | SAXON WELL 04 - ACTIVE | 1910223-009 | REGULATED VOC | 34561 | 1,3-DICHLOROPROPENE (TOTAL) | 012 | 2014/08/28 | < | .500 | 2015/08
GSWC-SOUTH SAN GABRIEL | SAXON WELL 04 - ACTIVE | 1910223-009 | REGULATED VOC | 34571 | 1,4-DICHLOROBENZENE | 012 | 2014/08/28 | < | .500 | 2015/08
GSWC-SOUTH SAN GABRIEL | SAXON WELL 04 - ACTIVE | 1910223-009 | SECONDARY/GP | 38260 | FOAMING AGENTS (MBAS) | 036 | 2012/08/21 | < | .100 | 2015/08
GSWC-SOUTH SAN GABRIEL | SAXON WELL 04 - ACTIVE | 1910223-009 | REGULATED SOC | 39100 | DI(2-ETHYLHEXYL)PHTHALATE | 033 | 2013/05/15 | < | 3.000 | 2016/02
GSWC-SOUTH SAN GABRIEL | SAXON WELL 04 - ACTIVE | 1910223-009 | REGULATED VOC | 39175 | VINYL CHLORIDE | 012 | 2014/08/28 | < | .500 | 2015/08
GSWC-SOUTH SAN GABRIEL | SAXON WELL 04 - ACTIVE | 1910223-009 | REGULATED VOC | 39180 | TRICHLOROETHYLENE | 012 | 2014/08/28 | < | .500 | 2015/08
GSWC-SOUTH SAN GABRIEL | SAXON WELL 04 - ACTIVE | 1910223-009 | REGULATED VOC | 46491 | METHYL-TERT-BUTYL-ETHER (MTBE) | 012 | 2014/08/28 | < | 3.000 | 2015/08
GSWC-SOUTH SAN GABRIEL | SAXON WELL 04 - ACTIVE | 1910223-009 | SECONDARY/GP | 70300 | TOTAL DISSOLVED SOLIDS | 036 | 2014/08/28 | . | 220.000 | 2017/08
GSWC-SOUTH SAN GABRIEL | SAXON WELL 04 - ACTIVE | 1910223-009 | SECONDARY/GP | 71830 | HYDROXIDE ALKALINITY | 036 | 2012/08/21 | < | 4.000 | 2015/08
GSWC-SOUTH SAN GABRIEL | SAXON WELL 04 - ACTIVE | 1910223-009 | NITRATE/NITRITE | 71850 | NITRATE (AS NO3) | 012 | 2014/08/28 | . | 6.300 | 2015/08
GSWC-SOUTH SAN GABRIEL | SAXON WELL 04 - ACTIVE | 1910223-009 | INORGANIC | 71900 | MERCURY | 036 | 2013/08/14 | < | 1.000 | 2016/08
GSWC-SOUTH SAN GABRIEL | SAXON WELL 04 - ACTIVE | 1910223-009 | REGULATED VOC | 77093 | CIS-1,2-DICHLOROETHYLENE | 012 | 2014/08/28 | < | .500 | 2015/08
GSWC-SOUTH SAN GABRIEL | SAXON WELL 04 - ACTIVE | 1910223-009 | REGULATED VOC | 77128 | STYRENE | 012 | 2014/08/28 | < | .500 | 2015/08
GSWC-SOUTH SAN GABRIEL | SAXON WELL 04 - ACTIVE | 1910223-009 | REGULATED VOC | 81551 | XYLENES (TOTAL) | 012 | 2014/08/28 | < | .000 | 2015/08
GSWC-SOUTH SAN GABRIEL | SAXON WELL 04 - ACTIVE | 1910223-009 | REGULATED VOC | 81611 | 1,1,2-TRICHLORO-1,2,2-TRIFLUOROETHANE | 012 | 2014/08/28 | < | 10.000 | 2015/08
GSWC-SOUTH SAN GABRIEL | SAXON WELL 04 - ACTIVE | 1910223-009 | SECONDARY/GP | 82079 | TURBIDITY, LABORATORY | 036 | 2014/08/11 | < | .100 | 2017/08
GSWC-SOUTH SAN GABRIEL | A1-50 PERCENT PORT | 1910223-010 |  |  | *** ALL SCHEDULE CONSTITUENTS ARE WAIVED *** | 999
GSWC-SOUTH SAN GABRIEL | A1-75 PERCENT PORT | 1910223-013 |  |  | *** ALL SCHEDULE CONSTITUENTS ARE WAIVED *** | 999
GSWC-SOUTH SAN GABRIEL | A1-EFFLUENT PORT | 1910223-016 |  |  | *** ALL SCHEDULE CONSTITUENTS ARE WAIVED *** | 999
GSWC-SOUTH SAN GABRIEL | A2 - EFFLUENT PORT | 1910223-019 |  |  | *** ALL SCHEDULE CONSTITUENTS ARE WAIVED *** | 999
GSWC-SOUTH SAN GABRIEL | A2-50 PERCENT PORT | 1910223-023 |  |  | *** ALL SCHEDULE CONSTITUENTS ARE WAIVED *** | 999
GSWC-SOUTH SAN GABRIEL | B2-50 PERCENT PORT | 1910223-024 |  |  | *** ALL SCHEDULE CONSTITUENTS ARE WAIVED *** | 999
GSWC-SOUTH SAN GABRIEL | C2-50 PERCENT PORT | 1910223-025 |  |  | *** ALL SCHEDULE CONSTITUENTS ARE WAIVED *** | 999
GSWC-SOUTH SAN GABRIEL | A2-75 PERCENT PORT | 1910223-026 |  |  | *** ALL SCHEDULE CONSTITUENTS ARE WAIVED *** | 999
GSWC-SOUTH SAN GABRIEL | B2-75 PERCENT PORT | 1910223-027 |  |  | *** ALL SCHEDULE CONSTITUENTS ARE WAIVED *** | 999
GSWC-SOUTH SAN GABRIEL | C2-75 PERCENT PORT | 1910223-028 |  |  | *** ALL SCHEDULE CONSTITUENTS ARE WAIVED *** | 999
GSWC-SOUTH SAN GABRIEL | USGVWMD CONNECTION-KAYS & GRAVES-TREATED | 1910223-036 |  |  | *** ALL SCHEDULE CONSTITUENTS ARE WAIVED *** | 999
GSWC-SOUTH SAN GABRIEL | GARVEY WELL 3 - PENDING | 1910223-037 |  |  | *** ALL SCHEDULE CONSTITUENTS ARE WAIVED *** | 999
GSWC-SOUTH SAN GABRIEL | SITE 1-7602 MOONEY DR-STG2 DBP | 1910223-800 | (UNIDENTIFIED GROUP) | A-041 | MONOBROMOACETIC ACID (MBAA) | 003 | 2015/01/23 | < | 1.000 | 2015/04
GSWC-SOUTH SAN GABRIEL | SITE 1-7602 MOONEY DR-STG2 DBP | 1910223-800 | (UNIDENTIFIED GROUP) | A-042 | MONOCHLOROACETIC ACID (MCAA) | 003 | 2015/01/23 | < | 2.000 | 2015/04
GSWC-SOUTH SAN GABRIEL | SITE 1-7602 MOONEY DR-STG2 DBP | 1910223-800 | (UNIDENTIFIED GROUP) | A-049 | HALOACETIC ACIDS (5) (HAA5) | 003 | 2015/01/23 | < | .000 | 2015/04
GSWC-SOUTH SAN GABRIEL | SITE 1-7602 MOONEY DR-STG2 DBP | 1910223-800 | STATE UCMR | 32101 | BROMODICHLORMETHANE (THM) | 003 | 2015/01/23 | < | 1.000 | 2015/04
GSWC-SOUTH SAN GABRIEL | SITE 1-7602 MOONEY DR-STG2 DBP | 1910223-800 | STATE UCMR | 32104 | BROMOFORM (THM) | 003 | 2015/01/23 | < | 1.000 | 2015/04
GSWC-SOUTH SAN GABRIEL | SITE 1-7602 MOONEY DR-STG2 DBP | 1910223-800 | STATE UCMR | 32105 | DIBROMOCHLOROMETHANE (THM) | 003 | 2015/01/23 | < | 1.000 | 2015/04
GSWC-SOUTH SAN GABRIEL | SITE 1-7602 MOONEY DR-STG2 DBP | 1910223-800 | STATE UCMR | 32106 | CHLOROFORM (THM) | 003 | 2015/01/23 | < | 1.000 | 2015/04
GSWC-SOUTH SAN GABRIEL | SITE 1-7602 MOONEY DR-STG2 DBP | 1910223-800 | (UNIDENTIFIED GROUP) | 77288 | DICHLOROACETIC ACID (DCAA) | 003 | 2015/01/23 | < | 1.000 | 2015/04
GSWC-SOUTH SAN GABRIEL | SITE 1-7602 MOONEY DR-STG2 DBP | 1910223-800 | TRIHALOMETHANES | 82080 | TOTAL TRIHALOMETHANES | 003 | 2015/01/23 | . | 1.300 | 2015/04
GSWC-SOUTH SAN GABRIEL | SITE 1-7602 MOONEY DR-STG2 DBP | 1910223-800 | (UNIDENTIFIED GROUP) | 82721 | DIBROMOACETIC ACID (DBAA) | 003 | 2015/01/23 | < | 1.000 | 2015/04
GSWC-SOUTH SAN GABRIEL | SITE 1-7602 MOONEY DR-STG2 DBP | 1910223-800 | (UNIDENTIFIED GROUP) | 82723 | TRICHLOROACETIC ACID (TCAA) | 003 | 2015/01/23 | < | 1.000 | 2015/04
GSWC-SOUTH SAN GABRIEL | SITE 2-7520 GARVALIA AVE-STG2 DBP | 1910223-801 | (UNIDENTIFIED GROUP) | A-041 | MONOBROMOACETIC ACID (MBAA) | 003 | 2015/01/23 | < | 1.000 | 2015/04
GSWC-SOUTH SAN GABRIEL | SITE 2-7520 GARVALIA AVE-STG2 DBP | 1910223-801 | (UNIDENTIFIED GROUP) | A-042 | MONOCHLOROACETIC ACID (MCAA) | 003 | 2015/01/23 | < | 2.000 | 2015/04
GSWC-SOUTH SAN GABRIEL | SITE 2-7520 GARVALIA AVE-STG2 DBP | 1910223-801 | (UNIDENTIFIED GROUP) | A-049 | HALOACETIC ACIDS (5) (HAA5) | 003 | 2015/01/23 | < | .000 | 2015/04
GSWC-SOUTH SAN GABRIEL | SITE 2-7520 GARVALIA AVE-STG2 DBP | 1910223-801 | STATE UCMR | 32101 | BROMODICHLORMETHANE (THM) | 003 | 2015/01/23 | < | 1.000 | 2015/04
GSWC-SOUTH SAN GABRIEL | SITE 2-7520 GARVALIA AVE-STG2 DBP | 1910223-801 | STATE UCMR | 32104 | BROMOFORM (THM) | 003 | 2015/01/23 | < | 1.000 | 2015/04
GSWC-SOUTH SAN GABRIEL | SITE 2-7520 GARVALIA AVE-STG2 DBP | 1910223-801 | STATE UCMR | 32105 | DIBROMOCHLOROMETHANE (THM) | 003 | 2015/01/23 | < | 1.000 | 2015/04
GSWC-SOUTH SAN GABRIEL | SITE 2-7520 GARVALIA AVE-STG2 DBP | 1910223-801 | STATE UCMR | 32106 | CHLOROFORM (THM) | 003 | 2015/01/23 | < | 1.000 | 2015/04
GSWC-SOUTH SAN GABRIEL | SITE 2-7520 GARVALIA AVE-STG2 DBP | 1910223-801 | (UNIDENTIFIED GROUP) | 77288 | DICHLOROACETIC ACID (DCAA) | 003 | 2015/01/23 | < | 1.000 | 2015/04
GSWC-SOUTH SAN GABRIEL | SITE 2-7520 GARVALIA AVE-STG2 DBP | 1910223-801 | TRIHALOMETHANES | 82080 | TOTAL TRIHALOMETHANES | 003 | 2015/01/23 | . | 1.800 | 2015/04
GSWC-SOUTH SAN GABRIEL | SITE 2-7520 GARVALIA AVE-STG2 DBP | 1910223-801 | (UNIDENTIFIED GROUP) | 82721 | DIBROMOACETIC ACID (DBAA) | 003 | 2015/01/23 | < | 1.000 | 2015/04
GSWC-SOUTH SAN GABRIEL | SITE 2-7520 GARVALIA AVE-STG2 DBP | 1910223-801 | (UNIDENTIFIED GROUP) | 82723 | TRICHLOROACETIC ACID (TCAA) | 003 | 2015/01/23 | < | 1.000 | 2015/04
GSWC-SOUTH SAN GABRIEL | SITE 3-7861 LA MERCED RD-STG2 DBP | 1910223-802 | (UNIDENTIFIED GROUP) | A-041 | MONOBROMOACETIC ACID (MBAA) | 003 | 2015/01/23 | < | 1.000 | 2015/04
GSWC-SOUTH SAN GABRIEL | SITE 3-7861 LA MERCED RD-STG2 DBP | 1910223-802 | (UNIDENTIFIED GROUP) | A-042 | MONOCHLOROACETIC ACID (MCAA) | 003 | 2015/01/23 | < | 2.000 | 2015/04
GSWC-SOUTH SAN GABRIEL | SITE 3-7861 LA MERCED RD-STG2 DBP | 1910223-802 | (UNIDENTIFIED GROUP) | A-049 | HALOACETIC ACIDS (5) (HAA5) | 003 | 2015/01/23 | . | 1.100 | 2015/04
GSWC-SOUTH SAN GABRIEL | SITE 3-7861 LA MERCED RD-STG2 DBP | 1910223-802 | STATE UCMR | 32101 | BROMODICHLORMETHANE (THM) | 003 | 2015/01/23 | < | 1.000 | 2015/04
GSWC-SOUTH SAN GABRIEL | SITE 3-7861 LA MERCED RD-STG2 DBP | 1910223-802 | STATE UCMR | 32104 | BROMOFORM (THM) | 003 | 2015/01/23 | < | 1.000 | 2015/04
GSWC-SOUTH SAN GABRIEL | SITE 3-7861 LA MERCED RD-STG2 DBP | 1910223-802 | STATE UCMR | 32105 | DIBROMOCHLOROMETHANE (THM) | 003 | 2015/01/23 | < | 1.000 | 2015/04
GSWC-SOUTH SAN GABRIEL | SITE 3-7861 LA MERCED RD-STG2 DBP | 1910223-802 | STATE UCMR | 32106 | CHLOROFORM (THM) | 003 | 2015/01/23 | < | 1.000 | 2015/04
GSWC-SOUTH SAN GABRIEL | SITE 3-7861 LA MERCED RD-STG2 DBP | 1910223-802 | (UNIDENTIFIED GROUP) | 77288 | DICHLOROACETIC ACID (DCAA) | 003 | 2015/01/23 | < | 1.000 | 2015/04
GSWC-SOUTH SAN GABRIEL | SITE 3-7861 LA MERCED RD-STG2 DBP | 1910223-802 | TRIHALOMETHANES | 82080 | TOTAL TRIHALOMETHANES | 003 | 2015/01/23 | < | .000 | 2015/04
GSWC-SOUTH SAN GABRIEL | SITE 3-7861 LA MERCED RD-STG2 DBP | 1910223-802 | (UNIDENTIFIED GROUP) | 82721 | DIBROMOACETIC ACID (DBAA) | 003 | 2015/01/23 | . | 1.100 | 2015/04
GSWC-SOUTH SAN GABRIEL | SITE 3-7861 LA MERCED RD-STG2 DBP | 1910223-802 | (UNIDENTIFIED GROUP) | 82723 | TRICHLOROACETIC ACID (TCAA) | 003 | 2015/01/23 | < | 1.000 | 2015/04
GSWC-SOUTH SAN GABRIEL | SITE 4-7309 TEGNER DR-STG2 DBP | 1910223-803 | (UNIDENTIFIED GROUP) | A-041 | MONOBROMOACETIC ACID (MBAA) | 003 | 2015/01/23 | < | 1.000 | 2015/04
GSWC-SOUTH SAN GABRIEL | SITE 4-7309 TEGNER DR-STG2 DBP | 1910223-803 | (UNIDENTIFIED GROUP) | A-042 | MONOCHLOROACETIC ACID (MCAA) | 003 | 2015/01/23 | < | 2.000 | 2015/04
GSWC-SOUTH SAN GABRIEL | SITE 4-7309 TEGNER DR-STG2 DBP | 1910223-803 | (UNIDENTIFIED GROUP) | A-049 | HALOACETIC ACIDS (5) (HAA5) | 003 | 2015/01/23 | < | .000 | 2015/04
GSWC-SOUTH SAN GABRIEL | SITE 4-7309 TEGNER DR-STG2 DBP | 1910223-803 | STATE UCMR | 32101 | BROMODICHLORMETHANE (THM) | 003 | 2015/01/23 | < | 1.000 | 2015/04
GSWC-SOUTH SAN GABRIEL | SITE 4-7309 TEGNER DR-STG2 DBP | 1910223-803 | STATE UCMR | 32104 | BROMOFORM (THM) | 003 | 2015/01/23 | < | 1.000 | 2015/04
GSWC-SOUTH SAN GABRIEL | SITE 4-7309 TEGNER DR-STG2 DBP | 1910223-803 | STATE UCMR | 32105 | DIBROMOCHLOROMETHANE (THM) | 003 | 2015/01/23 | < | 1.000 | 2015/04
GSWC-SOUTH SAN GABRIEL | SITE 4-7309 TEGNER DR-STG2 DBP | 1910223-803 | STATE UCMR | 32106 | CHLOROFORM (THM) | 003 | 2015/01/23 | < | 1.000 | 2015/04
GSWC-SOUTH SAN GABRIEL | SITE 4-7309 TEGNER DR-STG2 DBP | 1910223-803 | (UNIDENTIFIED GROUP) | 77288 | DICHLOROACETIC ACID (DCAA) | 003 | 2015/01/23 | < | 1.000 | 2015/04
GSWC-SOUTH SAN GABRIEL | SITE 4-7309 TEGNER DR-STG2 DBP | 1910223-803 | TRIHALOMETHANES | 82080 | TOTAL TRIHALOMETHANES | 003 | 2015/01/23 | . | 2.300 | 2015/04
GSWC-SOUTH SAN GABRIEL | SITE 4-7309 TEGNER DR-STG2 DBP | 1910223-803 | (UNIDENTIFIED GROUP) | 82721 | DIBROMOACETIC ACID (DBAA) | 003 | 2015/01/23 | < | 1.000 | 2015/04
GSWC-SOUTH SAN GABRIEL | SITE 4-7309 TEGNER DR-STG2 DBP | 1910223-803 | (UNIDENTIFIED GROUP) | 82723 | TRICHLOROACETIC ACID (TCAA) | 003 | 2015/01/23 | < | 1.000 | 2015/04
LAKEWOOD - CITY, WATER DEPT. | WELL 02-A | 1910239-001 | INORGANIC | A-031 | PERCHLORATE | 036 | 2014/08/14 | < | 4.000 | 2017/08
LAKEWOOD - CITY, WATER DEPT. | WELL 02-A | 1910239-001 | SECONDARY/GP | 00081 | COLOR | 036 | 2014/11/24 | . | 10.000 | 2017/11
LAKEWOOD - CITY, WATER DEPT. | WELL 02-A | 1910239-001 | SECONDARY/GP | 00086 | ODOR THRESHOLD @ 60 C | 036 | 2014/11/24 | < | 1.000 | 2017/11
LAKEWOOD - CITY, WATER DEPT. | WELL 02-A | 1910239-001 | SECONDARY/GP | 00095 | SPECIFIC CONDUCTANCE | 036 | 2014/11/24 | . | 330.000 | 2017/11
LAKEWOOD - CITY, WATER DEPT. | WELL 02-A | 1910239-001 | SECONDARY/GP | 00403 | PH, LABORATORY | 036 | 2014/11/24 | . | 8.480 | 2017/11
LAKEWOOD - CITY, WATER DEPT. | WELL 02-A | 1910239-001 | SECONDARY/GP | 00440 | BICARBONATE ALKALINITY | 036 | 2014/11/24 | . | 150.000 | 2017/11
LAKEWOOD - CITY, WATER DEPT. | WELL 02-A | 1910239-001 | SECONDARY/GP | 00445 | CARBONATE ALKALINITY | 036 | 2014/11/24 | . | 3.800 | 2017/11
LAKEWOOD - CITY, WATER DEPT. | WELL 02-A | 1910239-001 | NITRATE/NITRITE | 00620 | NITRITE (AS N) | 036 | 2014/11/24 | < | 400.000 | 2017/11
LAKEWOOD - CITY, WATER DEPT. | WELL 02-A | 1910239-001 | SECONDARY/GP | 00900 | HARDNESS (TOTAL) AS CACO3 | 036 | 2014/11/24 | . | 61.000 | 2017/11
LAKEWOOD - CITY, WATER DEPT. | WELL 02-A | 1910239-001 | SECONDARY/GP | 00916 | CALCIUM | 036 | 2014/11/24 | . | 21.000 | 2017/11
LAKEWOOD - CITY, WATER DEPT. | WELL 02-A | 1910239-001 | SECONDARY/GP | 00927 | MAGNESIUM | 036 | 2014/11/24 | . | 1.800 | 2017/11
LAKEWOOD - CITY, WATER DEPT. | WELL 02-A | 1910239-001 | SECONDARY/GP | 00929 | SODIUM | 036 | 2014/11/24 | . | 49.000 | 2017/11
LAKEWOOD - CITY, WATER DEPT. | WELL 02-A | 1910239-001 | SECONDARY/GP | 00940 | CHLORIDE | 036 | 2014/11/24 | . | 15.000 | 2017/11
LAKEWOOD - CITY, WATER DEPT. | WELL 02-A | 1910239-001 | SECONDARY/GP | 00945 | SULFATE | 036 | 2014/11/24 | . | 11.000 | 2017/11
LAKEWOOD - CITY, WATER DEPT. | WELL 02-A | 1910239-001 | INORGANIC | 00951 | FLUORIDE (F) (NATURAL-SOURCE) | 036 | 2014/11/24 | . | .350 | 2017/11
LAKEWOOD - CITY, WATER DEPT. | WELL 02-A | 1910239-001 | INORGANIC | 01002 | ARSENIC | 036 | 2014/11/24 | . | 7.300 | 2017/11
LAKEWOOD - CITY, WATER DEPT. | WELL 02-A | 1910239-001 | INORGANIC | 01007 | BARIUM | 036 | 2014/11/24 | < | 100.000 | 2017/11
LAKEWOOD - CITY, WATER DEPT. | WELL 02-A | 1910239-001 | INORGANIC | 01012 | BERYLLIUM | 036 | 2014/11/24 | < | 1.000 | 2017/11
LAKEWOOD - CITY, WATER DEPT. | WELL 02-A | 1910239-001 | INORGANIC | 01027 | CADMIUM | 036 | 2014/11/24 | < | 1.000 | 2017/11
LAKEWOOD - CITY, WATER DEPT. | WELL 02-A | 1910239-001 | INORGANIC | 01032 | CHROMIUM, HEXAVALENT | 036 | 2014/08/14 | < | 1.000 | 2017/08
LAKEWOOD - CITY, WATER DEPT. | WELL 02-A | 1910239-001 | INORGANIC | 01034 | CHROMIUM (TOTAL) | 036 | 2014/11/24 | < | 10.000 | 2017/11
LAKEWOOD - CITY, WATER DEPT. | WELL 02-A | 1910239-001 | SECONDARY/GP | 01042 | COPPER | 036 | 2014/11/24 | < | 50.000 | 2017/11
LAKEWOOD - CITY, WATER DEPT. | WELL 02-A | 1910239-001 | SECONDARY/GP | 01045 | IRON | 036 | 2014/11/24 | . | 170.000 | 2017/11
LAKEWOOD - CITY, WATER DEPT. | WELL 02-A | 1910239-001 | SECONDARY/GP | 01055 | MANGANESE | 036 | 2014/11/24 | < | 20.000 | 2017/11
LAKEWOOD - CITY, WATER DEPT. | WELL 02-A | 1910239-001 | INORGANIC | 01059 | THALLIUM | 036 | 2014/11/24 | < | 1.000 | 2017/11
LAKEWOOD - CITY, WATER DEPT. | WELL 02-A | 1910239-001 | INORGANIC | 01067 | NICKEL | 036 | 2014/11/24 | < | 10.000 | 2017/11
LAKEWOOD - CITY, WATER DEPT. | WELL 02-A | 1910239-001 | SECONDARY/GP | 01077 | SILVER | 036 | 2014/11/24 | < | 10.000 | 2017/11
LAKEWOOD - CITY, WATER DEPT. | WELL 02-A | 1910239-001 | SECONDARY/GP | 01092 | ZINC | 036 | 2014/11/24 | < | 50.000 | 2017/11
LAKEWOOD - CITY, WATER DEPT. | WELL 02-A | 1910239-001 | INORGANIC | 01097 | ANTIMONY | 036 | 2014/11/24 | < | 6.000 | 2017/11
LAKEWOOD - CITY, WATER DEPT. | WELL 02-A | 1910239-001 | INORGANIC | 01105 | ALUMINUM | 036 | 2014/11/24 | . | 100.000 | 2017/11
LAKEWOOD - CITY, WATER DEPT. | WELL 02-A | 1910239-001 | INORGANIC | 01147 | SELENIUM | 036 | 2014/11/24 | < | 5.000 | 2017/11
LAKEWOOD - CITY, WATER DEPT. | WELL 02-A | 1910239-001 | INORGANIC | 01291 | CYANIDE | 036 | 2014/11/24 | < | 100.000 | 2017/11
LAKEWOOD - CITY, WATER DEPT. | WELL 02-A | 1910239-001 | RADIOLOGICAL | 01501 | GROSS ALPHA | 003 | 2011/02/10 | . | 3.130 | 2011/05 | DUE
LAKEWOOD - CITY, WATER DEPT. | WELL 02-A | 1910239-001 | RADIOLOGICAL | 09501 | RADIUM 226 | 000 |  |  |  |  | DUE
LAKEWOOD - CITY, WATER DEPT. | WELL 02-A | 1910239-001 | RADIOLOGICAL | 11501 | RADIUM 228 | 003 | 2015/02/17 | < | .000 | 2015/05
LAKEWOOD - CITY, WATER DEPT. | WELL 02-A | 1910239-001 | RADIOLOGICAL | 28012 | URANIUM (PCI/L) | 003 | 2001/10/17 | . | 3.510 | 2002/01 | DUE
LAKEWOOD - CITY, WATER DEPT. | WELL 02-A | 1910239-001 | REGULATED VOC | 32102 | CARBON TETRACHLORIDE | 012 | 2015/02/17 | < | .500 | 2016/02
LAKEWOOD - CITY, WATER DEPT. | WELL 02-A | 1910239-001 | REGULATED VOC | 34010 | TOLUENE | 012 | 2015/02/17 | < | .500 | 2016/02
LAKEWOOD - CITY, WATER DEPT. | WELL 02-A | 1910239-001 | REGULATED VOC | 34030 | BENZENE | 012 | 2015/02/17 | < | .500 | 2016/02
LAKEWOOD - CITY, WATER DEPT. | WELL 02-A | 1910239-001 | REGULATED VOC | 34301 | MONOCHLOROBENZENE | 012 | 2015/02/17 | < | .500 | 2016/02
LAKEWOOD - CITY, WATER DEPT. | WELL 02-A | 1910239-001 | REGULATED VOC | 34371 | ETHYLBENZENE | 012 | 2015/02/17 | < | .500 | 2016/02
LAKEWOOD - CITY, WATER DEPT. | WELL 02-A | 1910239-001 | REGULATED VOC | 34423 | DICHLOROMETHANE | 012 | 2015/02/17 | < | .500 | 2016/02
LAKEWOOD - CITY, WATER DEPT. | WELL 02-A | 1910239-001 | REGULATED VOC | 34475 | TETRACHLOROETHYLENE | 012 | 2015/02/17 | < | .500 | 2016/02
LAKEWOOD - CITY, WATER DEPT. | WELL 02-A | 1910239-001 | REGULATED VOC | 34488 | TRICHLOROFLUOROMETHANE | 012 | 2015/02/17 | < | 5.000 | 2016/02
LAKEWOOD - CITY, WATER DEPT. | WELL 02-A | 1910239-001 | REGULATED VOC | 34496 | 1,1-DICHLOROETHANE | 012 | 2015/02/17 | < | .500 | 2016/02
LAKEWOOD - CITY, WATER DEPT. | WELL 02-A | 1910239-001 | REGULATED VOC | 34501 | 1,1-DICHLOROETHYLENE | 012 | 2015/02/17 | < | .500 | 2016/02
LAKEWOOD - CITY, WATER DEPT. | WELL 02-A | 1910239-001 | REGULATED VOC | 34506 | 1,1,1-TRICHLOROETHANE | 012 | 2015/02/17 | < | .500 | 2016/02
LAKEWOOD - CITY, WATER DEPT. | WELL 02-A | 1910239-001 | REGULATED VOC | 34511 | 1,1,2-TRICHLOROETHANE | 012 | 2015/02/17 | < | .500 | 2016/02
LAKEWOOD - CITY, WATER DEPT. | WELL 02-A | 1910239-001 | REGULATED VOC | 34516 | 1,1,2,2-TETRACHLOROETHANE | 012 | 2015/02/17 | < | .500 | 2016/02
LAKEWOOD - CITY, WATER DEPT. | WELL 02-A | 1910239-001 | REGULATED VOC | 34531 | 1,2-DICHLOROETHANE | 012 | 2015/02/17 | < | .500 | 2016/02
LAKEWOOD - CITY, WATER DEPT. | WELL 02-A | 1910239-001 | REGULATED VOC | 34536 | 1,2-DICHLOROBENZENE | 012 | 2015/02/17 | < | .500 | 2016/02
LAKEWOOD - CITY, WATER DEPT. | WELL 02-A | 1910239-001 | REGULATED VOC | 34541 | 1,2-DICHLOROPROPANE | 012 | 2015/02/17 | < | .500 | 2016/02
LAKEWOOD - CITY, WATER DEPT. | WELL 02-A | 1910239-001 | REGULATED VOC | 34546 | TRANS-1,2-DICHLOROETHYLENE | 012 | 2015/02/17 | < | .500 | 2016/02
LAKEWOOD - CITY, WATER DEPT. | WELL 02-A | 1910239-001 | REGULATED VOC | 34551 | 1,2,4-TRICHLOROBENZENE | 012 | 2015/02/17 | < | .500 | 2016/02
LAKEWOOD - CITY, WATER DEPT. | WELL 02-A | 1910239-001 | REGULATED VOC | 34561 | 1,3-DICHLOROPROPENE (TOTAL) | 012 | 2015/02/17 | < | .500 | 2016/02
LAKEWOOD - CITY, WATER DEPT. | WELL 02-A | 1910239-001 | REGULATED VOC | 34571 | 1,4-DICHLOROBENZENE | 012 | 2015/02/17 | < | .500 | 2016/02
LAKEWOOD - CITY, WATER DEPT. | WELL 02-A | 1910239-001 | SECONDARY/GP | 38260 | FOAMING AGENTS (MBAS) | 036 | 2014/11/24 | < | .100 | 2017/11
LAKEWOOD - CITY, WATER DEPT. | WELL 02-A | 1910239-001 | REGULATED SOC | 38710 | BENTAZON | 033 | 2015/02/17 | < | 2.000 | 2017/11
LAKEWOOD - CITY, WATER DEPT. | WELL 02-A | 1910239-001 | REGULATED SOC | 38865 | OXAMYL | 033 | 2015/02/17 | < | 20.000 | 2017/11
LAKEWOOD - CITY, WATER DEPT. | WELL 02-A | 1910239-001 | REGULATED SOC | 38926 | ENDOTHALL | 033 | 2015/02/17 | < | 45.000 | 2017/11
LAKEWOOD - CITY, WATER DEPT. | WELL 02-A | 1910239-001 | REGULATED SOC | 39032 | PENTACHLOROPHENOL | 033 | 2015/02/17 | < | .200 | 2017/11
LAKEWOOD - CITY, WATER DEPT. | WELL 02-A | 1910239-001 | REGULATED SOC | 39033 | ATRAZINE | 033 | 2015/02/17 | < | .500 | 2017/11
LAKEWOOD - CITY, WATER DEPT. | WELL 02-A | 1910239-001 | REGULATED SOC | 39055 | SIMAZINE | 033 | 2015/02/17 | < | 1.000 | 2017/11
LAKEWOOD - CITY, WATER DEPT. | WELL 02-A | 1910239-001 | REGULATED SOC | 39100 | DI(2-ETHYLHEXYL)PHTHALATE | 033 | 2015/02/17 | < | 3.000 | 2017/11
LAKEWOOD - CITY, WATER DEPT. | WELL 02-A | 1910239-001 | REGULATED VOC | 39175 | VINYL CHLORIDE | 012 | 2015/02/17 | < | .500 | 2016/02
LAKEWOOD - CITY, WATER DEPT. | WELL 02-A | 1910239-001 | REGULATED VOC | 39180 | TRICHLOROETHYLENE | 012 | 2015/02/17 | < | .500 | 2016/02
LAKEWOOD - CITY, WATER DEPT. | WELL 02-A | 1910239-001 | REGULATED SOC | 39340 | LINDANE | 033 | 2015/02/17 | < | .200 | 2017/11
LAKEWOOD - CITY, WATER DEPT. | WELL 02-A | 1910239-001 | REGULATED SOC | 39350 | CHLORDANE | 033 | 2015/02/17 | < | .100 | 2017/11
LAKEWOOD - CITY, WATER DEPT. | WELL 02-A | 1910239-001 | REGULATED SOC | 39390 | ENDRIN | 033 | 2015/02/17 | < | .100 | 2017/11
LAKEWOOD - CITY, WATER DEPT. | WELL 02-A | 1910239-001 | REGULATED SOC | 39400 | TOXAPHENE | 033 | 2015/02/17 | < | 1.000 | 2017/11
LAKEWOOD - CITY, WATER DEPT. | WELL 02-A | 1910239-001 | REGULATED SOC | 39480 | METHOXYCHLOR | 033 | 2015/02/17 | < | 10.000 | 2017/11
LAKEWOOD - CITY, WATER DEPT. | WELL 02-A | 1910239-001 | REGULATED SOC | 39730 | 2,4-D | 033 | 2015/02/17 | < | 10.000 | 2017/11
LAKEWOOD - CITY, WATER DEPT. | WELL 02-A | 1910239-001 | REGULATED VOC | 46491 | METHYL-TERT-BUTYL-ETHER (MTBE) | 012 | 2015/02/17 | < | 3.000 | 2016/02
LAKEWOOD - CITY, WATER DEPT. | WELL 02-A | 1910239-001 | SECONDARY/GP | 70300 | TOTAL DISSOLVED SOLIDS | 036 | 2014/11/24 | . | 190.000 | 2017/11
LAKEWOOD - CITY, WATER DEPT. | WELL 02-A | 1910239-001 | SECONDARY/GP | 71830 | HYDROXIDE ALKALINITY | 036 | 2014/11/24 | < | 1.400 | 2017/11
LAKEWOOD - CITY, WATER DEPT. | WELL 02-A | 1910239-001 | NITRATE/NITRITE | 71850 | NITRATE (AS NO3) | 012 | 2014/11/24 | < | 2.000 | 2015/11
LAKEWOOD - CITY, WATER DEPT. | WELL 02-A | 1910239-001 | INORGANIC | 71900 | MERCURY | 036 | 2014/11/24 | < | 1.000 | 2017/11
LAKEWOOD - CITY, WATER DEPT. | WELL 02-A | 1910239-001 | REGULATED VOC | 77093 | CIS-1,2-DICHLOROETHYLENE | 012 | 2015/02/17 | < | .500 | 2016/02
LAKEWOOD - CITY, WATER DEPT. | WELL 02-A | 1910239-001 | REGULATED VOC | 77128 | STYRENE | 012 | 2015/02/17 | < | .500 | 2016/02
LAKEWOOD - CITY, WATER DEPT. | WELL 02-A | 1910239-001 | REGULATED SOC | 77825 | ALACHLOR | 033 | 2015/02/17 | < | 1.000 | 2017/11
LAKEWOOD - CITY, WATER DEPT. | WELL 02-A | 1910239-001 | REGULATED SOC | 78885 | DIQUAT | 033 | 2015/03/31 | < | 4.000 | 2017/12
LAKEWOOD - CITY, WATER DEPT. | WELL 02-A | 1910239-001 | REGULATED SOC | 79743 | GLYPHOSATE | 033 | 2015/02/17 | < | 25.000 | 2017/11
LAKEWOOD - CITY, WATER DEPT. | WELL 02-A | 1910239-001 | REGULATED SOC | 81287 | DINOSEB | 033 | 2015/02/17 | < | 2.000 | 2017/11
LAKEWOOD - CITY, WATER DEPT. | WELL 02-A | 1910239-001 | REGULATED SOC | 81405 | CARBOFURAN | 033 | 2015/02/17 | < | 5.000 | 2017/11
LAKEWOOD - CITY, WATER DEPT. | WELL 02-A | 1910239-001 | REGULATED VOC | 81551 | XYLENES (TOTAL) | 012 | 2015/02/17 | < | 1.000 | 2016/02
LAKEWOOD - CITY, WATER DEPT. | WELL 02-A | 1910239-001 | REGULATED VOC | 81611 | 1,1,2-TRICHLORO-1,2,2-TRIFLUOROETHANE | 012 | 2015/02/17 | < | 10.000 | 2016/02
LAKEWOOD - CITY, WATER DEPT. | WELL 02-A | 1910239-001 | SECONDARY/GP | 82079 | TURBIDITY, LABORATORY | 036 | 2014/11/24 | . | .650 | 2017/11
LAKEWOOD - CITY, WATER DEPT. | WELL 04 | 1910239-004 | INORGANIC | A-031 | PERCHLORATE | 036 | 2014/08/14 | < | 4.000 | 2017/08
LAKEWOOD - CITY, WATER DEPT. | WELL 04 | 1910239-004 | SECONDARY/GP | 00081 | COLOR | 036 | 2012/08/14 | < | 1.000 | 2015/08
LAKEWOOD - CITY, WATER DEPT. | WELL 04 | 1910239-004 | SECONDARY/GP | 00086 | ODOR THRESHOLD @ 60 C | 036 | 2012/08/14 | < | 1.000 | 2015/08
LAKEWOOD - CITY, WATER DEPT. | WELL 04 | 1910239-004 | SECONDARY/GP | 00095 | SPECIFIC CONDUCTANCE | 036 | 2012/08/14 | . | 460.000 | 2015/08
LAKEWOOD - CITY, WATER DEPT. | WELL 04 | 1910239-004 | SECONDARY/GP | 00403 | PH, LABORATORY | 036 | 2012/08/14 | . | 8.190 | 2015/08
LAKEWOOD - CITY, WATER DEPT. | WELL 04 | 1910239-004 | SECONDARY/GP | 00440 | BICARBONATE ALKALINITY | 036 | 2012/08/14 | . | 200.000 | 2015/08
LAKEWOOD - CITY, WATER DEPT. | WELL 04 | 1910239-004 | SECONDARY/GP | 00445 | CARBONATE ALKALINITY | 036 | 2012/08/14 | < | 2.400 | 2015/08
LAKEWOOD - CITY, WATER DEPT. | WELL 04 | 1910239-004 | NITRATE/NITRITE | 00620 | NITRITE (AS N) | 036 | 2012/08/14 | < | 400.000 | 2015/08
LAKEWOOD - CITY, WATER DEPT. | WELL 04 | 1910239-004 | SECONDARY/GP | 00900 | HARDNESS (TOTAL) AS CACO3 | 036 | 2012/08/14 | . | 140.000 | 2015/08
LAKEWOOD - CITY, WATER DEPT. | WELL 04 | 1910239-004 | SECONDARY/GP | 00916 | CALCIUM | 036 | 2012/08/14 | . | 45.000 | 2015/08
LAKEWOOD - CITY, WATER DEPT. | WELL 04 | 1910239-004 | SECONDARY/GP | 00927 | MAGNESIUM | 036 | 2012/08/14 | . | 6.500 | 2015/08
LAKEWOOD - CITY, WATER DEPT. | WELL 04 | 1910239-004 | SECONDARY/GP | 00929 | SODIUM | 036 | 2012/08/14 |  | 35.000 | 2015/08
LAKEWOOD - CITY, WATER DEPT. | WELL 04 | 1910239-004 | SECONDARY/GP | 00940 | CHLORIDE | 036 | 2012/08/14 | . | 20.000 | 2015/08
LAKEWOOD - CITY, WATER DEPT. | WELL 04 | 1910239-004 | SECONDARY/GP | 00945 | SULFATE | 036 | 2012/08/14 |  | 30.000 | 2015/08
LAKEWOOD - CITY, WATER DEPT. | WELL 04 | 1910239-004 | INORGANIC | 00951 | FLUORIDE (F) (NATURAL-SOURCE) | 036 | 2012/08/14 | . | .390 | 2015/08
LAKEWOOD - CITY, WATER DEPT. | WELL 04 | 1910239-004 | INORGANIC | 01002 | ARSENIC | 036 | 2012/08/14 | . | 6.200 | 2015/08
LAKEWOOD - CITY, WATER DEPT. | WELL 04 | 1910239-004 | INORGANIC | 01007 | BARIUM | 036 | 2012/08/14 |  | 100.000 | 2015/08
LAKEWOOD - CITY, WATER DEPT. | WELL 04 | 1910239-004 | INORGANIC | 01012 | BERYLLIUM | 036 | 2012/08/14 | < | 1.000 | 2015/08
LAKEWOOD - CITY, WATER DEPT. | WELL 04 | 1910239-004 | INORGANIC | 01027 | CADMIUM | 036 | 2012/08/14 | < | 1.000 | 2015/08
LAKEWOOD - CITY, WATER DEPT. | WELL 04 | 1910239-004 | INORGANIC | 01032 | CHROMIUM, HEXAVALENT | 036 | 2014/08/14 | < | 1.000 | 2017/08
LAKEWOOD - CITY, WATER DEPT. | WELL 04 | 1910239-004 | INORGANIC | 01034 | CHROMIUM (TOTAL) | 036 | 2012/08/14 | < | 10.000 | 2015/08
LAKEWOOD - CITY, WATER DEPT. | WELL 04 | 1910239-004 | SECONDARY/GP | 01042 | COPPER | 036 | 2012/08/14 | < | 50.000 | 2015/08
LAKEWOOD - CITY, WATER DEPT. | WELL 04 | 1910239-004 | SECONDARY/GP | 01045 | IRON | 036 | 2012/08/14 | < | 100.000 | 2015/08
LAKEWOOD - CITY, WATER DEPT. | WELL 04 | 1910239-004 | SECONDARY/GP | 01055 | MANGANESE | 036 | 2012/08/14 | < | 20.000 | 2015/08
LAKEWOOD - CITY, WATER DEPT. | WELL 04 | 1910239-004 | INORGANIC | 01059 | THALLIUM | 036 | 2012/08/14 | < | 1.000 | 2015/08
LAKEWOOD - CITY, WATER DEPT. | WELL 04 | 1910239-004 | INORGANIC | 01067 | NICKEL | 036 | 2012/08/14 | < | 10.000 | 2015/08
LAKEWOOD - CITY, WATER DEPT. | WELL 04 | 1910239-004 | SECONDARY/GP | 01077 | SILVER | 036 | 2012/08/14 | < | 10.000 | 2015/08
LAKEWOOD - CITY, WATER DEPT. | WELL 04 | 1910239-004 | SECONDARY/GP | 01092 | ZINC | 036 | 2012/08/14 | < | 50.000 | 2015/08
LAKEWOOD - CITY, WATER DEPT. | WELL 04 | 1910239-004 | INORGANIC | 01097 | ANTIMONY | 036 | 2012/08/14 | < | 6.000 | 2015/08
LAKEWOOD - CITY, WATER DEPT. | WELL 04 | 1910239-004 | INORGANIC | 01105 | ALUMINUM | 036 | 2012/08/14 | < | 50.000 | 2015/08
LAKEWOOD - CITY, WATER DEPT. | WELL 04 | 1910239-004 | INORGANIC | 01147 | SELENIUM | 036 | 2012/08/14 | < | 5.000 | 2015/08
LAKEWOOD - CITY, WATER DEPT. | WELL 04 | 1910239-004 | INORGANIC | 01291 | CYANIDE | 036 | 2012/08/14 | < | 100.000 | 2015/08
LAKEWOOD - CITY, WATER DEPT. | WELL 04 | 1910239-004 | RADIOLOGICAL | 01501 | GROSS ALPHA | 003 | 2011/02/10 | . | 1.750 | 2011/05 | DUE
LAKEWOOD - CITY, WATER DEPT. | WELL 04 | 1910239-004 | RADIOLOGICAL | 09501 | RADIUM 226 | 000 |  |  |  |  | DUE
LAKEWOOD - CITY, WATER DEPT. | WELL 04 | 1910239-004 | RADIOLOGICAL | 11501 | RADIUM 228 | 003 | 2006/02/07 | < | 1.000 | 2006/05 | DUE
LAKEWOOD - CITY, WATER DEPT. | WELL 04 | 1910239-004 | RADIOLOGICAL | 28012 | URANIUM (PCI/L) | 000 |  |  |  |  | DUE
LAKEWOOD - CITY, WATER DEPT. | WELL 04 | 1910239-004 | REGULATED VOC | 32102 | CARBON TETRACHLORIDE | 012 | 2014/08/14 | < | .500 | 2015/08
LAKEWOOD - CITY, WATER DEPT. | WELL 04 | 1910239-004 | REGULATED VOC | 34010 | TOLUENE | 012 | 2014/08/14 | < | .500 | 2015/08
LAKEWOOD - CITY, WATER DEPT. | WELL 04 | 1910239-004 | REGULATED VOC | 34030 | BENZENE | 012 | 2014/08/14 | < | .500 | 2015/08
LAKEWOOD - CITY, WATER DEPT. | WELL 04 | 1910239-004 | REGULATED VOC | 34301 | MONOCHLOROBENZENE | 012 | 2014/08/14 | < | .500 | 2015/08
LAKEWOOD - CITY, WATER DEPT. | WELL 04 | 1910239-004 | REGULATED VOC | 34371 | ETHYLBENZENE | 012 | 2014/08/14 | < | .500 | 2015/08
LAKEWOOD - CITY, WATER DEPT. | WELL 04 | 1910239-004 | REGULATED VOC | 34423 | DICHLOROMETHANE | 012 | 2014/08/14 | < | .500 | 2015/08
LAKEWOOD - CITY, WATER DEPT. | WELL 04 | 1910239-004 | REGULATED VOC | 34475 | TETRACHLOROETHYLENE | 012 | 2014/08/14 | < | .500 | 2015/08
LAKEWOOD - CITY, WATER DEPT. | WELL 04 | 1910239-004 | REGULATED VOC | 34488 | TRICHLOROFLUOROMETHANE | 012 | 2014/08/14 | < | 5.000 | 2015/08
LAKEWOOD - CITY, WATER DEPT. | WELL 04 | 1910239-004 | REGULATED VOC | 34496 | 1,1-DICHLOROETHANE | 012 | 2014/08/14 | < | .500 | 2015/08
LAKEWOOD - CITY, WATER DEPT. | WELL 04 | 1910239-004 | REGULATED VOC | 34501 | 1,1-DICHLOROETHYLENE | 012 | 2014/08/14 | < | .500 | 2015/08
LAKEWOOD - CITY, WATER DEPT. | WELL 04 | 1910239-004 | REGULATED VOC | 34506 | 1,1,1-TRICHLOROETHANE | 012 | 2014/08/14 | < | .500 | 2015/08
LAKEWOOD - CITY, WATER DEPT. | WELL 04 | 1910239-004 | REGULATED VOC | 34511 | 1,1,2-TRICHLOROETHANE | 012 | 2014/08/14 | < | .500 | 2015/08
LAKEWOOD - CITY, WATER DEPT. | WELL 04 | 1910239-004 | REGULATED VOC | 34516 | 1,1,2,2-TETRACHLOROETHANE | 012 | 2014/08/14 | < | .500 | 2015/08
LAKEWOOD - CITY, WATER DEPT. | WELL 04 | 1910239-004 | REGULATED VOC | 34531 | 1,2-DICHLOROETHANE | 012 | 2014/08/14 | < | .500 | 2015/08
LAKEWOOD - CITY, WATER DEPT. | WELL 04 | 1910239-004 | REGULATED VOC | 34536 | 1,2-DICHLOROBENZENE | 012 | 2014/08/14 | < | .500 | 2015/08
LAKEWOOD - CITY, WATER DEPT. | WELL 04 | 1910239-004 | REGULATED VOC | 34541 | 1,2-DICHLOROPROPANE | 012 | 2014/08/14 | < | .500 | 2015/08
LAKEWOOD - CITY, WATER DEPT. | WELL 04 | 1910239-004 | REGULATED VOC | 34546 | TRANS-1,2-DICHLOROETHYLENE | 012 | 2014/08/14 | < | .500 | 2015/08
LAKEWOOD - CITY, WATER DEPT. | WELL 04 | 1910239-004 | REGULATED VOC | 34551 | 1,2,4-TRICHLOROBENZENE | 012 | 2014/08/14 | < | .500 | 2015/08
LAKEWOOD - CITY, WATER DEPT. | WELL 04 | 1910239-004 | REGULATED VOC | 34561 | 1,3-DICHLOROPROPENE (TOTAL) | 012 | 2014/08/14 | < | .500 | 2015/08
LAKEWOOD - CITY, WATER DEPT. | WELL 04 | 1910239-004 | REGULATED VOC | 34571 | 1,4-DICHLOROBENZENE | 012 | 2014/08/14 | < | .500 | 2015/08
LAKEWOOD - CITY, WATER DEPT. | WELL 04 | 1910239-004 | SECONDARY/GP | 38260 | FOAMING AGENTS (MBAS) | 036 | 2012/08/14 | < | .100 | 2015/08
LAKEWOOD - CITY, WATER DEPT. | WELL 04 | 1910239-004 | REGULATED SOC | 39100 | DI(2-ETHYLHEXYL)PHTHALATE | 033 | 2012/02/14 | < | 3.000 | 2014/11 | DUE
LAKEWOOD - CITY, WATER DEPT. | WELL 04 | 1910239-004 | REGULATED VOC | 39175 | VINYL CHLORIDE | 012 | 2014/08/14 | < | .500 | 2015/08
LAKEWOOD - CITY, WATER DEPT. | WELL 04 | 1910239-004 | REGULATED VOC | 39180 | TRICHLOROETHYLENE | 012 | 2014/08/14 | < | .500 | 2015/08
LAKEWOOD - CITY, WATER DEPT. | WELL 04 | 1910239-004 | REGULATED VOC | 46491 | METHYL-TERT-BUTYL-ETHER (MTBE) | 012 | 2014/08/14 | < | 3.000 | 2015/08
LAKEWOOD - CITY, WATER DEPT. | WELL 04 | 1910239-004 | SECONDARY/GP | 70300 | TOTAL DISSOLVED SOLIDS | 036 | 2012/08/14 | . | 270.000 | 2015/08
LAKEWOOD - CITY, WATER DEPT. | WELL 04 | 1910239-004 | SECONDARY/GP | 71830 | HYDROXIDE ALKALINITY | 036 | 2012/08/14 | < | 1.400 | 2015/08
LAKEWOOD - CITY, WATER DEPT. | WELL 04 | 1910239-004 | NITRATE/NITRITE | 71850 | NITRATE (AS NO3) | 012 | 2014/08/14 | < | 2.000 | 2015/08
LAKEWOOD - CITY, WATER DEPT. | WELL 04 | 1910239-004 | INORGANIC | 71900 | MERCURY | 036 | 2012/08/14 | < | 1.000 | 2015/08
LAKEWOOD - CITY, WATER DEPT. | WELL 04 | 1910239-004 | REGULATED VOC | 77093 | CIS-1,2-DICHLOROETHYLENE | 012 | 2014/08/14 | < | .500 | 2015/08
LAKEWOOD - CITY, WATER DEPT. | WELL 04 | 1910239-004 | REGULATED VOC | 77128 | STYRENE | 012 | 2014/08/14 | < | .500 | 2015/08
LAKEWOOD - CITY, WATER DEPT. | WELL 04 | 1910239-004 | REGULATED VOC | 81551 | XYLENES (TOTAL) | 012 | 2014/08/14 | < | 1.000 | 2015/08
LAKEWOOD - CITY, WATER DEPT. | WELL 04 | 1910239-004 | REGULATED VOC | 81611 | 1,1,2-TRICHLORO-1,2,2-TRIFLUOROETHANE | 012 | 2014/08/14 | < | 10.000 | 2015/08
LAKEWOOD - CITY, WATER DEPT. | WELL 04 | 1910239-004 | SECONDARY/GP | 82079 | TURBIDITY, LABORATORY | 036 | 2012/08/14 | < | .100 | 2015/08
LAKEWOOD - CITY, WATER DEPT. | WELL 08 | 1910239-006 | INORGANIC | A-031 | PERCHLORATE | 036 | 2014/08/14 | < | 4.000 | 2017/08
LAKEWOOD - CITY, WATER DEPT. | WELL 08 | 1910239-006 | SECONDARY/GP | 00081 | COLOR | 036 | 2012/08/14 | < | 1.000 | 2015/08
LAKEWOOD - CITY, WATER DEPT. | WELL 08 | 1910239-006 | SECONDARY/GP | 00086 | ODOR THRESHOLD @ 60 C | 036 | 2012/08/14 | < | 1.000 | 2015/08
LAKEWOOD - CITY, WATER DEPT. | WELL 08 | 1910239-006 | SECONDARY/GP | 00095 | SPECIFIC CONDUCTANCE | 036 | 2012/08/14 | . | 430.000 | 2015/08
LAKEWOOD - CITY, WATER DEPT. | WELL 08 | 1910239-006 | SECONDARY/GP | 00403 | PH, LABORATORY | 036 | 2012/08/14 | . | 8.180 | 2015/08
LAKEWOOD - CITY, WATER DEPT. | WELL 08 | 1910239-006 | SECONDARY/GP | 00440 | BICARBONATE ALKALINITY | 036 | 2012/08/14 | . | 200.000 | 2015/08
LAKEWOOD - CITY, WATER DEPT. | WELL 08 | 1910239-006 | SECONDARY/GP | 00445 | CARBONATE ALKALINITY | 036 | 2012/08/14 | < | 2.400 | 2015/08
LAKEWOOD - CITY, WATER DEPT. | WELL 08 | 1910239-006 | NITRATE/NITRITE | 00620 | NITRITE (AS N) | 036 | 2012/08/14 | < | 400.000 | 2015/08
LAKEWOOD - CITY, WATER DEPT. | WELL 08 | 1910239-006 | SECONDARY/GP | 00900 | HARDNESS (TOTAL) AS CACO3 | 036 | 2012/08/14 | . | 150.000 | 2015/08
LAKEWOOD - CITY, WATER DEPT. | WELL 08 | 1910239-006 | SECONDARY/GP | 00916 | CALCIUM | 036 | 2012/08/14 | . | 48.000 | 2015/08
LAKEWOOD - CITY, WATER DEPT. | WELL 08 | 1910239-006 | SECONDARY/GP | 00927 | MAGNESIUM | 036 | 2012/08/14 | . | 6.700 | 2015/08
LAKEWOOD - CITY, WATER DEPT. | WELL 08 | 1910239-006 | SECONDARY/GP | 00929 | SODIUM | 036 | 2012/08/14 |  | 26.000 | 2015/08
LAKEWOOD - CITY, WATER DEPT. | WELL 08 | 1910239-006 | SECONDARY/GP | 00940 | CHLORIDE | 036 | 2012/08/14 | . | 11.000 | 2015/08
LAKEWOOD - CITY, WATER DEPT. | WELL 08 | 1910239-006 | SECONDARY/GP | 00945 | SULFATE | 036 | 2012/08/14 |  | 30.000 | 2015/08
LAKEWOOD - CITY, WATER DEPT. | WELL 08 | 1910239-006 | INORGANIC | 00951 | FLUORIDE (F) (NATURAL-SOURCE) | 036 | 2012/08/14 | . | .350 | 2015/08
LAKEWOOD - CITY, WATER DEPT. | WELL 08 | 1910239-006 | INORGANIC | 01002 | ARSENIC | 036 | 2012/08/14 | . | 4.500 | 2015/08
LAKEWOOD - CITY, WATER DEPT. | WELL 08 | 1910239-006 | INORGANIC | 01007 | BARIUM | 036 | 2012/08/14 |  | 100.000 | 2015/08
LAKEWOOD - CITY, WATER DEPT. | WELL 08 | 1910239-006 | INORGANIC | 01012 | BERYLLIUM | 036 | 2012/08/14 | < | 1.000 | 2015/08
LAKEWOOD - CITY, WATER DEPT. | WELL 08 | 1910239-006 | INORGANIC | 01027 | CADMIUM | 036 | 2012/08/14 | < | 1.000 | 2015/08
LAKEWOOD - CITY, WATER DEPT. | WELL 08 | 1910239-006 | INORGANIC | 01032 | CHROMIUM, HEXAVALENT | 036 | 2014/08/14 | < | 1.000 | 2017/08
LAKEWOOD - CITY, WATER DEPT. | WELL 08 | 1910239-006 | INORGANIC | 01034 | CHROMIUM (TOTAL) | 036 | 2012/08/14 | < | 10.000 | 2015/08
LAKEWOOD - CITY, WATER DEPT. | WELL 08 | 1910239-006 | SECONDARY/GP | 01042 | COPPER | 036 | 2012/08/14 | < | 50.000 | 2015/08
LAKEWOOD - CITY, WATER DEPT. | WELL 08 | 1910239-006 | SECONDARY/GP | 01045 | IRON | 036 | 2012/08/14 | < | 100.000 | 2015/08
LAKEWOOD - CITY, WATER DEPT. | WELL 08 | 1910239-006 | SECONDARY/GP | 01055 | MANGANESE | 036 | 2012/08/14 | < | 20.000 | 2015/08
LAKEWOOD - CITY, WATER DEPT. | WELL 08 | 1910239-006 | INORGANIC | 01059 | THALLIUM | 036 | 2012/08/14 | < | 1.000 | 2015/08
LAKEWOOD - CITY, WATER DEPT. | WELL 08 | 1910239-006 | INORGANIC | 01067 | NICKEL | 036 | 2012/08/14 | < | 10.000 | 2015/08
LAKEWOOD - CITY, WATER DEPT. | WELL 08 | 1910239-006 | SECONDARY/GP | 01077 | SILVER | 036 | 2012/08/14 | < | 10.000 | 2015/08
LAKEWOOD - CITY, WATER DEPT. | WELL 08 | 1910239-006 | SECONDARY/GP | 01092 | ZINC | 036 | 2012/08/14 | < | 50.000 | 2015/08
LAKEWOOD - CITY, WATER DEPT. | WELL 08 | 1910239-006 | INORGANIC | 01097 | ANTIMONY | 036 | 2012/08/14 | < | 6.000 | 2015/08
LAKEWOOD - CITY, WATER DEPT. | WELL 08 | 1910239-006 | INORGANIC | 01105 | ALUMINUM | 036 | 2012/08/14 | < | 50.000 | 2015/08
LAKEWOOD - CITY, WATER DEPT. | WELL 08 | 1910239-006 | INORGANIC | 01147 | SELENIUM | 036 | 2012/08/14 | < | 5.000 | 2015/08
LAKEWOOD - CITY, WATER DEPT. | WELL 08 | 1910239-006 | INORGANIC | 01291 | CYANIDE | 036 | 2012/08/14 | < | 100.000 | 2015/08
LAKEWOOD - CITY, WATER DEPT. | WELL 08 | 1910239-006 | RADIOLOGICAL | 01501 | GROSS ALPHA | 003 | 2011/02/10 | . | 1.800 | 2011/05 | DUE
LAKEWOOD - CITY, WATER DEPT. | WELL 08 | 1910239-006 | RADIOLOGICAL | 09501 | RADIUM 226 | 000 |  |  |  |  | DUE
LAKEWOOD - CITY, WATER DEPT. | WELL 08 | 1910239-006 | RADIOLOGICAL | 11501 | RADIUM 228 | 003 | 2015/02/17 | . | .038 | 2015/05
LAKEWOOD - CITY, WATER DEPT. | WELL 08 | 1910239-006 | RADIOLOGICAL | 28012 | URANIUM (PCI/L) | 003 | 2002/02/14 | . | 1.450 | 2002/05 | DUE
LAKEWOOD - CITY, WATER DEPT. | WELL 08 | 1910239-006 | REGULATED VOC | 32102 | CARBON TETRACHLORIDE | 012 | 2014/11/24 | < | .500 | 2015/11
LAKEWOOD - CITY, WATER DEPT. | WELL 08 | 1910239-006 | REGULATED VOC | 34010 | TOLUENE | 012 | 2014/11/24 | < | .500 | 2015/11
LAKEWOOD - CITY, WATER DEPT. | WELL 08 | 1910239-006 | REGULATED VOC | 34030 | BENZENE | 012 | 2014/11/24 | < | .500 | 2015/11
LAKEWOOD - CITY, WATER DEPT. | WELL 08 | 1910239-006 | REGULATED VOC | 34301 | MONOCHLOROBENZENE | 012 | 2014/11/24 | < | .500 | 2015/11
LAKEWOOD - CITY, WATER DEPT. | WELL 08 | 1910239-006 | REGULATED VOC | 34371 | ETHYLBENZENE | 012 | 2014/11/24 | < | .500 | 2015/11
LAKEWOOD - CITY, WATER DEPT. | WELL 08 | 1910239-006 | REGULATED VOC | 34423 | DICHLOROMETHANE | 012 | 2014/11/24 | < | .500 | 2015/11
LAKEWOOD - CITY, WATER DEPT. | WELL 08 | 1910239-006 | REGULATED VOC | 34475 | TETRACHLOROETHYLENE | 012 | 2014/11/24 | < | .500 | 2015/11
LAKEWOOD - CITY, WATER DEPT. | WELL 08 | 1910239-006 | REGULATED VOC | 34488 | TRICHLOROFLUOROMETHANE | 012 | 2014/11/24 | < | 5.000 | 2015/11
LAKEWOOD - CITY, WATER DEPT. | WELL 08 | 1910239-006 | REGULATED VOC | 34496 | 1,1-DICHLOROETHANE | 012 | 2014/11/24 | < | .500 | 2015/11
LAKEWOOD - CITY, WATER DEPT. | WELL 08 | 1910239-006 | REGULATED VOC | 34501 | 1,1-DICHLOROETHYLENE | 012 | 2014/11/24 | < | .500 | 2015/11
LAKEWOOD - CITY, WATER DEPT. | WELL 08 | 1910239-006 | REGULATED VOC | 34506 | 1,1,1-TRICHLOROETHANE | 012 | 2014/11/24 | < | .500 | 2015/11
LAKEWOOD - CITY, WATER DEPT. | WELL 08 | 1910239-006 | REGULATED VOC | 34511 | 1,1,2-TRICHLOROETHANE | 012 | 2014/11/24 | < | .500 | 2015/11
LAKEWOOD - CITY, WATER DEPT. | WELL 08 | 1910239-006 | REGULATED VOC | 34516 | 1,1,2,2-TETRACHLOROETHANE | 012 | 2014/11/24 | < | .500 | 2015/11
LAKEWOOD - CITY, WATER DEPT. | WELL 08 | 1910239-006 | REGULATED VOC | 34531 | 1,2-DICHLOROETHANE | 012 | 2014/11/24 | < | .500 | 2015/11
LAKEWOOD - CITY, WATER DEPT. | WELL 08 | 1910239-006 | REGULATED VOC | 34536 | 1,2-DICHLOROBENZENE | 012 | 2014/11/24 | < | .500 | 2015/11
LAKEWOOD - CITY, WATER DEPT. | WELL 08 | 1910239-006 | REGULATED VOC | 34541 | 1,2-DICHLOROPROPANE | 012 | 2014/11/24 | < | .500 | 2015/11
LAKEWOOD - CITY, WATER DEPT. | WELL 08 | 1910239-006 | REGULATED VOC | 34546 | TRANS-1,2-DICHLOROETHYLENE | 012 | 2014/11/24 | < | .500 | 2015/11
LAKEWOOD - CITY, WATER DEPT. | WELL 08 | 1910239-006 | REGULATED VOC | 34551 | 1,2,4-TRICHLOROBENZENE | 012 | 2014/11/24 | < | .500 | 2015/11
LAKEWOOD - CITY, WATER DEPT. | WELL 08 | 1910239-006 | REGULATED VOC | 34561 | 1,3-DICHLOROPROPENE (TOTAL) | 012 | 2014/11/24 | < | .500 | 2015/11
LAKEWOOD - CITY, WATER DEPT. | WELL 08 | 1910239-006 | REGULATED VOC | 34571 | 1,4-DICHLOROBENZENE | 012 | 2014/11/24 | < | .500 | 2015/11
LAKEWOOD - CITY, WATER DEPT. | WELL 08 | 1910239-006 | SECONDARY/GP | 38260 | FOAMING AGENTS (MBAS) | 036 | 2012/08/14 | < | .100 | 2015/08
LAKEWOOD - CITY, WATER DEPT. | WELL 08 | 1910239-006 | REGULATED SOC | 39100 | DI(2-ETHYLHEXYL)PHTHALATE | 033 | 2015/02/17 | < | 3.000 | 2017/11
LAKEWOOD - CITY, WATER DEPT. | WELL 08 | 1910239-006 | REGULATED VOC | 39175 | VINYL CHLORIDE | 012 | 2014/11/24 | < | .500 | 2015/11
LAKEWOOD - CITY, WATER DEPT. | WELL 08 | 1910239-006 | REGULATED VOC | 39180 | TRICHLOROETHYLENE | 012 | 2014/11/24 | < | .500 | 2015/11
LAKEWOOD - CITY, WATER DEPT. | WELL 08 | 1910239-006 | REGULATED VOC | 46491 | METHYL-TERT-BUTYL-ETHER (MTBE) | 012 | 2014/11/24 | < | 3.000 | 2015/11
LAKEWOOD - CITY, WATER DEPT. | WELL 08 | 1910239-006 | SECONDARY/GP | 70300 | TOTAL DISSOLVED SOLIDS | 036 | 2012/08/14 | . | 250.000 | 2015/08
LAKEWOOD - CITY, WATER DEPT. | WELL 08 | 1910239-006 | SECONDARY/GP | 71830 | HYDROXIDE ALKALINITY | 036 | 2012/08/14 | < | 1.400 | 2015/08
LAKEWOOD - CITY, WATER DEPT. | WELL 08 | 1910239-006 | NITRATE/NITRITE | 71850 | NITRATE (AS NO3) | 012 | 2014/08/14 | < | 2.000 | 2015/08
LAKEWOOD - CITY, WATER DEPT. | WELL 08 | 1910239-006 | INORGANIC | 71900 | MERCURY | 036 | 2012/08/14 | < | 1.000 | 2015/08
LAKEWOOD - CITY, WATER DEPT. | WELL 08 | 1910239-006 | REGULATED VOC | 77093 | CIS-1,2-DICHLOROETHYLENE | 012 | 2014/11/24 | < | .500 | 2015/11
LAKEWOOD - CITY, WATER DEPT. | WELL 08 | 1910239-006 | REGULATED VOC | 77128 | STYRENE | 012 | 2014/11/24 | < | .500 | 2015/11
LAKEWOOD - CITY, WATER DEPT. | WELL 08 | 1910239-006 | REGULATED VOC | 81551 | XYLENES (TOTAL) | 012 | 2014/11/24 | < | 1.000 | 2015/11
LAKEWOOD - CITY, WATER DEPT. | WELL 08 | 1910239-006 | REGULATED VOC | 81611 | 1,1,2-TRICHLORO-1,2,2-TRIFLUOROETHANE | 012 | 2014/11/24 | < | 10.000 | 2015/11
LAKEWOOD - CITY, WATER DEPT. | WELL 08 | 1910239-006 | SECONDARY/GP | 82079 | TURBIDITY, LABORATORY | 036 | 2012/08/14 | < | .100 | 2015/08
LAKEWOOD - CITY, WATER DEPT. | WELL 10 | 1910239-007 | INORGANIC | A-031 | PERCHLORATE | 036 | 2014/08/14 | < | 4.000 | 2017/08
LAKEWOOD - CITY, WATER DEPT. | WELL 10 | 1910239-007 | SECONDARY/GP | 00081 | COLOR | 036 | 2012/08/14 | < | 1.000 | 2015/08
LAKEWOOD - CITY, WATER DEPT. | WELL 10 | 1910239-007 | SECONDARY/GP | 00086 | ODOR THRESHOLD @ 60 C | 036 | 2012/08/14 | < | 1.000 | 2015/08
LAKEWOOD - CITY, WATER DEPT. | WELL 10 | 1910239-007 | SECONDARY/GP | 00095 | SPECIFIC CONDUCTANCE | 036 | 2012/08/14 | . | 540.000 | 2015/08
LAKEWOOD - CITY, WATER DEPT. | WELL 10 | 1910239-007 | SECONDARY/GP | 00403 | PH, LABORATORY | 036 | 2012/08/14 | . | 8.130 | 2015/08
LAKEWOOD - CITY, WATER DEPT. | WELL 10 | 1910239-007 | SECONDARY/GP | 00440 | BICARBONATE ALKALINITY | 036 | 2012/08/14 | . | 200.000 | 2015/08
LAKEWOOD - CITY, WATER DEPT. | WELL 10 | 1910239-007 | SECONDARY/GP | 00445 | CARBONATE ALKALINITY | 036 | 2012/08/14 | < | 2.400 | 2015/08
LAKEWOOD - CITY, WATER DEPT. | WELL 10 | 1910239-007 | NITRATE/NITRITE | 00620 | NITRITE (AS N) | 036 | 2012/08/14 | < | 400.000 | 2015/08
LAKEWOOD - CITY, WATER DEPT. | WELL 10 | 1910239-007 | SECONDARY/GP | 00900 | HARDNESS (TOTAL) AS CACO3 | 036 | 2012/08/14 | . | 200.000 | 2015/08
LAKEWOOD - CITY, WATER DEPT. | WELL 10 | 1910239-007 | SECONDARY/GP | 00916 | CALCIUM | 036 | 2012/08/14 | . | 66.000 | 2015/08
LAKEWOOD - CITY, WATER DEPT. | WELL 10 | 1910239-007 | SECONDARY/GP | 00927 | MAGNESIUM | 036 | 2012/08/14 | . | 9.100 | 2015/08
LAKEWOOD - CITY, WATER DEPT. | WELL 10 | 1910239-007 | SECONDARY/GP | 00929 | SODIUM | 036 | 2012/08/14 |  | 26.000 | 2015/08
LAKEWOOD - CITY, WATER DEPT. | WELL 10 | 1910239-007 | SECONDARY/GP | 00940 | CHLORIDE | 036 | 2012/08/14 | . | 22.000 | 2015/08
LAKEWOOD - CITY, WATER DEPT. | WELL 10 | 1910239-007 | SECONDARY/GP | 00945 | SULFATE | 036 | 2012/08/14 |  | 62.000 | 2015/08
LAKEWOOD - CITY, WATER DEPT. | WELL 10 | 1910239-007 | INORGANIC | 00951 | FLUORIDE (F) (NATURAL-SOURCE) | 036 | 2012/08/14 | . | .350 | 2015/08
LAKEWOOD - CITY, WATER DEPT. | WELL 10 | 1910239-007 | INORGANIC | 01002 | ARSENIC | 036 | 2012/08/14 | . | 3.700 | 2015/08
LAKEWOOD - CITY, WATER DEPT. | WELL 10 | 1910239-007 | INORGANIC | 01007 | BARIUM | 036 | 2012/08/14 |  | 140.000 | 2015/08
LAKEWOOD - CITY, WATER DEPT. | WELL 10 | 1910239-007 | INORGANIC | 01012 | BERYLLIUM | 036 | 2012/08/14 | < | 1.000 | 2015/08
LAKEWOOD - CITY, WATER DEPT. | WELL 10 | 1910239-007 | INORGANIC | 01027 | CADMIUM | 036 | 2012/08/14 | < | 1.000 | 2015/08
LAKEWOOD - CITY, WATER DEPT. | WELL 10 | 1910239-007 | INORGANIC | 01032 | CHROMIUM, HEXAVALENT | 036 | 2014/08/14 | < | 1.000 | 2017/08
LAKEWOOD - CITY, WATER DEPT. | WELL 10 | 1910239-007 | INORGANIC | 01034 | CHROMIUM (TOTAL) | 036 | 2012/08/14 | < | 10.000 | 2015/08
LAKEWOOD - CITY, WATER DEPT. | WELL 10 | 1910239-007 | SECONDARY/GP | 01042 | COPPER | 036 | 2012/08/14 | < | 50.000 | 2015/08
LAKEWOOD - CITY, WATER DEPT. | WELL 10 | 1910239-007 | SECONDARY/GP | 01045 | IRON | 036 | 2012/08/14 | < | 100.000 | 2015/08
LAKEWOOD - CITY, WATER DEPT. | WELL 10 | 1910239-007 | SECONDARY/GP | 01055 | MANGANESE | 036 | 2012/08/14 | < | 20.000 | 2015/08
LAKEWOOD - CITY, WATER DEPT. | WELL 10 | 1910239-007 | INORGANIC | 01059 | THALLIUM | 036 | 2012/08/14 | < | 1.000 | 2015/08
LAKEWOOD - CITY, WATER DEPT. | WELL 10 | 1910239-007 | INORGANIC | 01067 | NICKEL | 036 | 2012/08/14 | < | 10.000 | 2015/08
LAKEWOOD - CITY, WATER DEPT. | WELL 10 | 1910239-007 | SECONDARY/GP | 01077 | SILVER | 036 | 2012/08/14 | < | 10.000 | 2015/08
LAKEWOOD - CITY, WATER DEPT. | WELL 10 | 1910239-007 | SECONDARY/GP | 01092 | ZINC | 036 | 2012/08/14 | < | 50.000 | 2015/08
LAKEWOOD - CITY, WATER DEPT. | WELL 10 | 1910239-007 | INORGANIC | 01097 | ANTIMONY | 036 | 2012/08/14 | < | 6.000 | 2015/08
LAKEWOOD - CITY, WATER DEPT. | WELL 10 | 1910239-007 | INORGANIC | 01105 | ALUMINUM | 036 | 2012/08/14 | < | 50.000 | 2015/08
LAKEWOOD - CITY, WATER DEPT. | WELL 10 | 1910239-007 | INORGANIC | 01147 | SELENIUM | 036 | 2012/08/14 | < | 5.000 | 2015/08
LAKEWOOD - CITY, WATER DEPT. | WELL 10 | 1910239-007 | INORGANIC | 01291 | CYANIDE | 036 | 2012/08/14 | < | 100.000 | 2015/08
LAKEWOOD - CITY, WATER DEPT. | WELL 10 | 1910239-007 | RADIOLOGICAL | 01501 | GROSS ALPHA | 003 | 2013/11/19 | . | 6.900 | 2014/02 | DUE
LAKEWOOD - CITY, WATER DEPT. | WELL 10 | 1910239-007 | RADIOLOGICAL | 09501 | RADIUM 226 | 000 |  |  |  |  | DUE
LAKEWOOD - CITY, WATER DEPT. | WELL 10 | 1910239-007 | RADIOLOGICAL | 11501 | RADIUM 228 | 003 | 2014/01/10 | < | .000 | 2014/04 | DUE
LAKEWOOD - CITY, WATER DEPT. | WELL 10 | 1910239-007 | RADIOLOGICAL | 28012 | URANIUM (PCI/L) | 003 | 2014/02/21 | . | 2.200 | 2014/05 | DUE
LAKEWOOD - CITY, WATER DEPT. | WELL 10 | 1910239-007 | REGULATED VOC | 32102 | CARBON TETRACHLORIDE | 012 | 2014/11/24 | < | .500 | 2015/11
LAKEWOOD - CITY, WATER DEPT. | WELL 10 | 1910239-007 | REGULATED VOC | 34010 | TOLUENE | 012 | 2014/11/24 | < | .500 | 2015/11
LAKEWOOD - CITY, WATER DEPT. | WELL 10 | 1910239-007 | REGULATED VOC | 34030 | BENZENE | 012 | 2014/11/24 | < | .500 | 2015/11
LAKEWOOD - CITY, WATER DEPT. | WELL 10 | 1910239-007 | REGULATED VOC | 34301 | MONOCHLOROBENZENE | 012 | 2014/11/24 | < | .500 | 2015/11
LAKEWOOD - CITY, WATER DEPT. | WELL 10 | 1910239-007 | REGULATED VOC | 34371 | ETHYLBENZENE | 012 | 2014/11/24 | < | .500 | 2015/11
LAKEWOOD - CITY, WATER DEPT. | WELL 10 | 1910239-007 | REGULATED VOC | 34423 | DICHLOROMETHANE | 012 | 2014/11/24 | < | .500 | 2015/11
LAKEWOOD - CITY, WATER DEPT. | WELL 10 | 1910239-007 | REGULATED VOC | 34475 | TETRACHLOROETHYLENE | 012 | 2014/11/24 | < | .500 | 2015/11
LAKEWOOD - CITY, WATER DEPT. | WELL 10 | 1910239-007 | REGULATED VOC | 34488 | TRICHLOROFLUOROMETHANE | 012 | 2014/11/24 | < | 5.000 | 2015/11
LAKEWOOD - CITY, WATER DEPT. | WELL 10 | 1910239-007 | REGULATED VOC | 34496 | 1,1-DICHLOROETHANE | 012 | 2014/11/24 | < | .500 | 2015/11
LAKEWOOD - CITY, WATER DEPT. | WELL 10 | 1910239-007 | REGULATED VOC | 34501 | 1,1-DICHLOROETHYLENE | 012 | 2014/11/24 | < | .500 | 2015/11
LAKEWOOD - CITY, WATER DEPT. | WELL 10 | 1910239-007 | REGULATED VOC | 34506 | 1,1,1-TRICHLOROETHANE | 012 | 2014/11/24 | < | .500 | 2015/11
LAKEWOOD - CITY, WATER DEPT. | WELL 10 | 1910239-007 | REGULATED VOC | 34511 | 1,1,2-TRICHLOROETHANE | 012 | 2014/11/24 | < | .500 | 2015/11
LAKEWOOD - CITY, WATER DEPT. | WELL 10 | 1910239-007 | REGULATED VOC | 34516 | 1,1,2,2-TETRACHLOROETHANE | 012 | 2014/11/24 | < | .500 | 2015/11
LAKEWOOD - CITY, WATER DEPT. | WELL 10 | 1910239-007 | REGULATED VOC | 34531 | 1,2-DICHLOROETHANE | 012 | 2014/11/24 | < | .500 | 2015/11
LAKEWOOD - CITY, WATER DEPT. | WELL 10 | 1910239-007 | REGULATED VOC | 34536 | 1,2-DICHLOROBENZENE | 012 | 2014/11/24 | < | .500 | 2015/11
LAKEWOOD - CITY, WATER DEPT. | WELL 10 | 1910239-007 | REGULATED VOC | 34541 | 1,2-DICHLOROPROPANE | 012 | 2014/11/24 | < | .500 | 2015/11
LAKEWOOD - CITY, WATER DEPT. | WELL 10 | 1910239-007 | REGULATED VOC | 34546 | TRANS-1,2-DICHLOROETHYLENE | 012 | 2014/11/24 | < | .500 | 2015/11
LAKEWOOD - CITY, WATER DEPT. | WELL 10 | 1910239-007 | REGULATED VOC | 34551 | 1,2,4-TRICHLOROBENZENE | 012 | 2014/11/24 | < | .500 | 2015/11
LAKEWOOD - CITY, WATER DEPT. | WELL 10 | 1910239-007 | REGULATED VOC | 34561 | 1,3-DICHLOROPROPENE (TOTAL) | 012 | 2014/11/24 | < | .500 | 2015/11
LAKEWOOD - CITY, WATER DEPT. | WELL 10 | 1910239-007 | REGULATED VOC | 34571 | 1,4-DICHLOROBENZENE | 012 | 2014/11/24 | < | .500 | 2015/11
LAKEWOOD - CITY, WATER DEPT. | WELL 10 | 1910239-007 | SECONDARY/GP | 38260 | FOAMING AGENTS (MBAS) | 036 | 2012/08/14 | < | .100 | 2015/08
LAKEWOOD - CITY, WATER DEPT. | WELL 10 | 1910239-007 | REGULATED SOC | 39100 | DI(2-ETHYLHEXYL)PHTHALATE | 033 | 2015/02/17 | < | 3.000 | 2017/11
LAKEWOOD - CITY, WATER DEPT. | WELL 10 | 1910239-007 | REGULATED VOC | 39175 | VINYL CHLORIDE | 012 | 2014/11/24 | < | .500 | 2015/11
LAKEWOOD - CITY, WATER DEPT. | WELL 10 | 1910239-007 | REGULATED VOC | 39180 | TRICHLOROETHYLENE | 012 | 2014/11/24 | < | .500 | 2015/11
LAKEWOOD - CITY, WATER DEPT. | WELL 10 | 1910239-007 | REGULATED VOC | 46491 | METHYL-TERT-BUTYL-ETHER (MTBE) | 012 | 2014/11/24 | < | 3.000 | 2015/11
LAKEWOOD - CITY, WATER DEPT. | WELL 10 | 1910239-007 | SECONDARY/GP | 70300 | TOTAL DISSOLVED SOLIDS | 036 | 2012/08/14 | . | 320.000 | 2015/08
LAKEWOOD - CITY, WATER DEPT. | WELL 10 | 1910239-007 | SECONDARY/GP | 71830 | HYDROXIDE ALKALINITY | 036 | 2012/08/14 | < | 1.400 | 2015/08
LAKEWOOD - CITY, WATER DEPT. | WELL 10 | 1910239-007 | NITRATE/NITRITE | 71850 | NITRATE (AS NO3) | 012 | 2014/08/14 | < | 2.000 | 2015/08
LAKEWOOD - CITY, WATER DEPT. | WELL 10 | 1910239-007 | INORGANIC | 71900 | MERCURY | 036 | 2012/08/14 | < | 1.000 | 2015/08
LAKEWOOD - CITY, WATER DEPT. | WELL 10 | 1910239-007 | REGULATED VOC | 77093 | CIS-1,2-DICHLOROETHYLENE | 012 | 2014/11/24 | < | .500 | 2015/11
LAKEWOOD - CITY, WATER DEPT. | WELL 10 | 1910239-007 | REGULATED VOC | 77128 | STYRENE | 012 | 2014/11/24 | < | .500 | 2015/11
LAKEWOOD - CITY, WATER DEPT. | WELL 10 | 1910239-007 | REGULATED VOC | 81551 | XYLENES (TOTAL) | 012 | 2014/11/24 | < | 1.000 | 2015/11
LAKEWOOD - CITY, WATER DEPT. | WELL 10 | 1910239-007 | REGULATED VOC | 81611 | 1,1,2-TRICHLORO-1,2,2-TRIFLUOROETHANE | 012 | 2014/11/24 | < | 10.000 | 2015/11
LAKEWOOD - CITY, WATER DEPT. | WELL 10 | 1910239-007 | SECONDARY/GP | 82079 | TURBIDITY, LABORATORY | 036 | 2012/08/14 | < | .100 | 2015/08
LAKEWOOD - CITY, WATER DEPT. | WELL 17 | 1910239-015 | INORGANIC | A-031 | PERCHLORATE | 036 | 2014/08/14 | < | 4.000 | 2017/08
LAKEWOOD - CITY, WATER DEPT. | WELL 17 | 1910239-015 | SECONDARY/GP | 00081 | COLOR | 036 | 2014/08/14 | < | 1.000 | 2017/08
LAKEWOOD - CITY, WATER DEPT. | WELL 17 | 1910239-015 | SECONDARY/GP | 00086 | ODOR THRESHOLD @ 60 C | 036 | 2014/08/14 | < | 1.000 | 2017/08
LAKEWOOD - CITY, WATER DEPT. | WELL 17 | 1910239-015 | SECONDARY/GP | 00095 | SPECIFIC CONDUCTANCE | 036 | 2014/08/14 | . | 620.000 | 2017/08
LAKEWOOD - CITY, WATER DEPT. | WELL 17 | 1910239-015 | SECONDARY/GP | 00403 | PH, LABORATORY | 036 | 2014/08/14 | . | 7.780 | 2017/08
LAKEWOOD - CITY, WATER DEPT. | WELL 17 | 1910239-015 | SECONDARY/GP | 00440 | BICARBONATE ALKALINITY | 036 | 2014/08/14 | . | 220.000 | 2017/08
LAKEWOOD - CITY, WATER DEPT. | WELL 17 | 1910239-015 | SECONDARY/GP | 00445 | CARBONATE ALKALINITY | 036 | 2014/08/14 | < | 2.400 | 2017/08
LAKEWOOD - CITY, WATER DEPT. | WELL 17 | 1910239-015 | NITRATE/NITRITE | 00620 | NITRITE (AS N) | 036 | 2014/08/14 | < | 400.000 | 2017/08
LAKEWOOD - CITY, WATER DEPT. | WELL 17 | 1910239-015 | SECONDARY/GP | 00900 | HARDNESS (TOTAL) AS CACO3 | 036 | 2014/08/14 | . | 270.000 | 2017/08
LAKEWOOD - CITY, WATER DEPT. | WELL 17 | 1910239-015 | SECONDARY/GP | 00916 | CALCIUM | 036 | 2014/08/14 | . | 89.000 | 2017/08
LAKEWOOD - CITY, WATER DEPT. | WELL 17 | 1910239-015 | SECONDARY/GP | 00927 | MAGNESIUM | 036 | 2014/08/14 | . | 12.000 | 2017/08
LAKEWOOD - CITY, WATER DEPT. | WELL 17 | 1910239-015 | SECONDARY/GP | 00929 | SODIUM | 036 | 2014/08/14 | . | 29.000 | 2017/08
LAKEWOOD - CITY, WATER DEPT. | WELL 17 | 1910239-015 | SECONDARY/GP | 00940 | CHLORIDE | 036 | 2014/08/14 | . | 36.000 | 2017/08
LAKEWOOD - CITY, WATER DEPT. | WELL 17 | 1910239-015 | SECONDARY/GP | 00945 | SULFATE | 036 | 2014/08/14 | . | 78.000 | 2017/08
LAKEWOOD - CITY, WATER DEPT. | WELL 17 | 1910239-015 | INORGANIC | 00951 | FLUORIDE (F) (NATURAL-SOURCE) | 036 | 2014/08/14 | . | .330 | 2017/08
LAKEWOOD - CITY, WATER DEPT. | WELL 17 | 1910239-015 | INORGANIC | 01002 | ARSENIC | 036 | 2014/08/14 | . | 3.300 | 2017/08
LAKEWOOD - CITY, WATER DEPT. | WELL 17 | 1910239-015 | INORGANIC | 01007 | BARIUM | 036 | 2014/08/14 | . | 170.000 | 2017/08
LAKEWOOD - CITY, WATER DEPT. | WELL 17 | 1910239-015 | INORGANIC | 01012 | BERYLLIUM | 036 | 2014/08/14 | < | 1.000 | 2017/08
LAKEWOOD - CITY, WATER DEPT. | WELL 17 | 1910239-015 | INORGANIC | 01027 | CADMIUM | 036 | 2014/08/14 | < | 1.000 | 2017/08
LAKEWOOD - CITY, WATER DEPT. | WELL 17 | 1910239-015 | INORGANIC | 01032 | CHROMIUM, HEXAVALENT | 036 | 2014/08/14 | < | 1.000 | 2017/08
LAKEWOOD - CITY, WATER DEPT. | WELL 17 | 1910239-015 | INORGANIC | 01034 | CHROMIUM (TOTAL) | 036 | 2014/08/14 | < | 10.000 | 2017/08
LAKEWOOD - CITY, WATER DEPT. | WELL 17 | 1910239-015 | SECONDARY/GP | 01042 | COPPER | 036 | 2014/08/14 | < | 50.000 | 2017/08
LAKEWOOD - CITY, WATER DEPT. | WELL 17 | 1910239-015 | SECONDARY/GP | 01045 | IRON | 036 | 2014/08/14 | < | 100.000 | 2017/08
LAKEWOOD - CITY, WATER DEPT. | WELL 17 | 1910239-015 | SECONDARY/GP | 01055 | MANGANESE | 036 | 2014/08/14 | < | 20.000 | 2017/08
LAKEWOOD - CITY, WATER DEPT. | WELL 17 | 1910239-015 | INORGANIC | 01059 | THALLIUM | 036 | 2014/08/14 | < | 1.000 | 2017/08
LAKEWOOD - CITY, WATER DEPT. | WELL 17 | 1910239-015 | INORGANIC | 01067 | NICKEL | 036 | 2014/08/14 | < | 10.000 | 2017/08
LAKEWOOD - CITY, WATER DEPT. | WELL 17 | 1910239-015 | SECONDARY/GP | 01077 | SILVER | 036 | 2014/08/14 | < | 10.000 | 2017/08
LAKEWOOD - CITY, WATER DEPT. | WELL 17 | 1910239-015 | SECONDARY/GP | 01092 | ZINC | 036 | 2014/08/14 | < | 50.000 | 2017/08
LAKEWOOD - CITY, WATER DEPT. | WELL 17 | 1910239-015 | INORGANIC | 01097 | ANTIMONY | 036 | 2014/08/14 | < | 6.000 | 2017/08
LAKEWOOD - CITY, WATER DEPT. | WELL 17 | 1910239-015 | INORGANIC | 01105 | ALUMINUM | 036 | 2014/08/14 | < | 50.000 | 2017/08
LAKEWOOD - CITY, WATER DEPT. | WELL 17 | 1910239-015 | INORGANIC | 01147 | SELENIUM | 036 | 2014/08/14 | < | 5.000 | 2017/08
LAKEWOOD - CITY, WATER DEPT. | WELL 17 | 1910239-015 | INORGANIC | 01291 | CYANIDE | 036 | 2014/08/14 | < | 100.000 | 2017/08
LAKEWOOD - CITY, WATER DEPT. | WELL 17 | 1910239-015 | RADIOLOGICAL | 01501 | GROSS ALPHA | 003 | 2007/11/15 |  | 3.700 | 2008/02 | DUE
LAKEWOOD - CITY, WATER DEPT. | WELL 17 | 1910239-015 | RADIOLOGICAL | 09501 | RADIUM 226 | 003 | 2001/12/10 | < | .000 | 2002/03 | DUE
LAKEWOOD - CITY, WATER DEPT. | WELL 17 | 1910239-015 | RADIOLOGICAL | 11501 | RADIUM 228 | 003 | 2015/02/17 | < | .000 | 2015/05
LAKEWOOD - CITY, WATER DEPT. | WELL 17 | 1910239-015 | RADIOLOGICAL | 28012 | URANIUM (PCI/L) | 003 | 2002/02/14 | . | 2.620 | 2002/05 | DUE
LAKEWOOD - CITY, WATER DEPT. | WELL 17 | 1910239-015 | REGULATED VOC | 32102 | CARBON TETRACHLORIDE | 012 | 2014/11/24 | < | .500 | 2015/11
LAKEWOOD - CITY, WATER DEPT. | WELL 17 | 1910239-015 | REGULATED VOC | 34010 | TOLUENE | 012 | 2014/11/24 | < | .500 | 2015/11
LAKEWOOD - CITY, WATER DEPT. | WELL 17 | 1910239-015 | REGULATED VOC | 34030 | BENZENE | 012 | 2014/11/24 | < | .500 | 2015/11
LAKEWOOD - CITY, WATER DEPT. | WELL 17 | 1910239-015 | REGULATED VOC | 34301 | MONOCHLOROBENZENE | 012 | 2014/11/24 | < | .500 | 2015/11
LAKEWOOD - CITY, WATER DEPT. | WELL 17 | 1910239-015 | REGULATED VOC | 34371 | ETHYLBENZENE | 012 | 2014/11/24 | < | .500 | 2015/11
LAKEWOOD - CITY, WATER DEPT. | WELL 17 | 1910239-015 | REGULATED VOC | 34423 | DICHLOROMETHANE | 012 | 2014/11/24 | < | .500 | 2015/11
LAKEWOOD - CITY, WATER DEPT. | WELL 17 | 1910239-015 | REGULATED VOC | 34475 | TETRACHLOROETHYLENE | 012 | 2014/11/24 | < | .500 | 2015/11
LAKEWOOD - CITY, WATER DEPT. | WELL 17 | 1910239-015 | REGULATED VOC | 34488 | TRICHLOROFLUOROMETHANE | 012 | 2014/11/24 | < | 5.000 | 2015/11
LAKEWOOD - CITY, WATER DEPT. | WELL 17 | 1910239-015 | REGULATED VOC | 34496 | 1,1-DICHLOROETHANE | 012 | 2014/11/24 | < | .500 | 2015/11
LAKEWOOD - CITY, WATER DEPT. | WELL 17 | 1910239-015 | REGULATED VOC | 34501 | 1,1-DICHLOROETHYLENE | 012 | 2014/11/24 | < | .500 | 2015/11
LAKEWOOD - CITY, WATER DEPT. | WELL 17 | 1910239-015 | REGULATED VOC | 34506 | 1,1,1-TRICHLOROETHANE | 012 | 2014/11/24 | < | .500 | 2015/11
LAKEWOOD - CITY, WATER DEPT. | WELL 17 | 1910239-015 | REGULATED VOC | 34511 | 1,1,2-TRICHLOROETHANE | 012 | 2014/11/24 | < | .500 | 2015/11
LAKEWOOD - CITY, WATER DEPT. | WELL 17 | 1910239-015 | REGULATED VOC | 34516 | 1,1,2,2-TETRACHLOROETHANE | 012 | 2014/11/24 | < | .500 | 2015/11
LAKEWOOD - CITY, WATER DEPT. | WELL 17 | 1910239-015 | REGULATED VOC | 34531 | 1,2-DICHLOROETHANE | 012 | 2014/11/24 | < | .500 | 2015/11
LAKEWOOD - CITY, WATER DEPT. | WELL 17 | 1910239-015 | REGULATED VOC | 34536 | 1,2-DICHLOROBENZENE | 012 | 2014/11/24 | < | .500 | 2015/11
LAKEWOOD - CITY, WATER DEPT. | WELL 17 | 1910239-015 | REGULATED VOC | 34541 | 1,2-DICHLOROPROPANE | 012 | 2014/11/24 | < | .500 | 2015/11
LAKEWOOD - CITY, WATER DEPT. | WELL 17 | 1910239-015 | REGULATED VOC | 34546 | TRANS-1,2-DICHLOROETHYLENE | 012 | 2014/11/24 | < | .500 | 2015/11
LAKEWOOD - CITY, WATER DEPT. | WELL 17 | 1910239-015 | REGULATED VOC | 34551 | 1,2,4-TRICHLOROBENZENE | 012 | 2014/11/24 | < | .500 | 2015/11
LAKEWOOD - CITY, WATER DEPT. | WELL 17 | 1910239-015 | REGULATED VOC | 34561 | 1,3-DICHLOROPROPENE (TOTAL) | 012 | 2014/11/24 | < | .500 | 2015/11
LAKEWOOD - CITY, WATER DEPT. | WELL 17 | 1910239-015 | REGULATED VOC | 34571 | 1,4-DICHLOROBENZENE | 012 | 2014/11/24 | < | .500 | 2015/11
LAKEWOOD - CITY, WATER DEPT. | WELL 17 | 1910239-015 | SECONDARY/GP | 38260 | FOAMING AGENTS (MBAS) | 036 | 2014/08/14 | < | .100 | 2017/08
LAKEWOOD - CITY, WATER DEPT. | WELL 17 | 1910239-015 | REGULATED SOC | 38710 | BENTAZON | 033 | 2015/02/17 | < | 2.000 | 2017/11
LAKEWOOD - CITY, WATER DEPT. | WELL 17 | 1910239-015 | REGULATED SOC | 38865 | OXAMYL | 033 | 2015/02/17 | < | 20.000 | 2017/11
LAKEWOOD - CITY, WATER DEPT. | WELL 17 | 1910239-015 | REGULATED SOC | 38926 | ENDOTHALL | 033 | 2015/02/17 | < | 45.000 | 2017/11
LAKEWOOD - CITY, WATER DEPT. | WELL 17 | 1910239-015 | REGULATED SOC | 39032 | PENTACHLOROPHENOL | 033 | 2015/02/17 | < | .200 | 2017/11
LAKEWOOD - CITY, WATER DEPT. | WELL 17 | 1910239-015 | REGULATED SOC | 39033 | ATRAZINE | 033 | 2015/02/17 | < | .500 | 2017/11
LAKEWOOD - CITY, WATER DEPT. | WELL 17 | 1910239-015 | REGULATED SOC | 39055 | SIMAZINE | 033 | 2015/02/17 | < | 1.000 | 2017/11
LAKEWOOD - CITY, WATER DEPT. | WELL 17 | 1910239-015 | REGULATED SOC | 39100 | DI(2-ETHYLHEXYL)PHTHALATE | 033 | 2015/02/17 | < | 3.000 | 2017/11
LAKEWOOD - CITY, WATER DEPT. | WELL 17 | 1910239-015 | REGULATED VOC | 39175 | VINYL CHLORIDE | 012 | 2014/11/24 | < | .500 | 2015/11
LAKEWOOD - CITY, WATER DEPT. | WELL 17 | 1910239-015 | REGULATED VOC | 39180 | TRICHLOROETHYLENE | 012 | 2014/11/24 | < | .500 | 2015/11
LAKEWOOD - CITY, WATER DEPT. | WELL 17 | 1910239-015 | REGULATED SOC | 39340 | LINDANE | 033 | 2015/02/17 | < | .200 | 2017/11
LAKEWOOD - CITY, WATER DEPT. | WELL 17 | 1910239-015 | REGULATED SOC | 39350 | CHLORDANE | 033 | 2015/02/17 | < | .100 | 2017/11
LAKEWOOD - CITY, WATER DEPT. | WELL 17 | 1910239-015 | REGULATED SOC | 39390 | ENDRIN | 033 | 2015/02/17 | < | .100 | 2017/11
LAKEWOOD - CITY, WATER DEPT. | WELL 17 | 1910239-015 | REGULATED SOC | 39400 | TOXAPHENE | 033 | 2015/02/17 | < | 1.000 | 2017/11
LAKEWOOD - CITY, WATER DEPT. | WELL 17 | 1910239-015 | REGULATED SOC | 39480 | METHOXYCHLOR | 033 | 2015/02/17 | < | 10.000 | 2017/11
LAKEWOOD - CITY, WATER DEPT. | WELL 17 | 1910239-015 | REGULATED SOC | 39730 | 2,4-D | 033 | 2015/02/17 | < | 10.000 | 2017/11
LAKEWOOD - CITY, WATER DEPT. | WELL 17 | 1910239-015 | REGULATED VOC | 46491 | METHYL-TERT-BUTYL-ETHER (MTBE) | 012 | 2014/11/24 | < | 3.000 | 2015/11
LAKEWOOD - CITY, WATER DEPT. | WELL 17 | 1910239-015 | SECONDARY/GP | 70300 | TOTAL DISSOLVED SOLIDS | 036 | 2014/08/14 | . | 410.000 | 2017/08
LAKEWOOD - CITY, WATER DEPT. | WELL 17 | 1910239-015 | SECONDARY/GP | 71830 | HYDROXIDE ALKALINITY | 036 | 2014/08/14 | < | 1.400 | 2017/08
LAKEWOOD - CITY, WATER DEPT. | WELL 17 | 1910239-015 | NITRATE/NITRITE | 71850 | NITRATE (AS NO3) | 012 | 2014/08/14 | . | 5.600 | 2015/08
LAKEWOOD - CITY, WATER DEPT. | WELL 17 | 1910239-015 | INORGANIC | 71900 | MERCURY | 036 | 2014/08/14 | < | 1.000 | 2017/08
LAKEWOOD - CITY, WATER DEPT. | WELL 17 | 1910239-015 | REGULATED VOC | 77093 | CIS-1,2-DICHLOROETHYLENE | 012 | 2014/11/24 | < | .500 | 2015/11
LAKEWOOD - CITY, WATER DEPT. | WELL 17 | 1910239-015 | REGULATED VOC | 77128 | STYRENE | 012 | 2014/11/24 | < | .500 | 2015/11
LAKEWOOD - CITY, WATER DEPT. | WELL 17 | 1910239-015 | REGULATED SOC | 77825 | ALACHLOR | 033 | 2015/02/17 | < | 1.000 | 2017/11
LAKEWOOD - CITY, WATER DEPT. | WELL 17 | 1910239-015 | REGULATED SOC | 78885 | DIQUAT | 033 | 2015/03/31 | < | 4.000 | 2017/12
LAKEWOOD - CITY, WATER DEPT. | WELL 17 | 1910239-015 | REGULATED SOC | 79743 | GLYPHOSATE | 033 | 2015/02/17 | < | 25.000 | 2017/11
LAKEWOOD - CITY, WATER DEPT. | WELL 17 | 1910239-015 | REGULATED SOC | 81287 | DINOSEB | 033 | 2015/02/17 | < | 2.000 | 2017/11
LAKEWOOD - CITY, WATER DEPT. | WELL 17 | 1910239-015 | REGULATED SOC | 81405 | CARBOFURAN | 033 | 2015/02/17 | < | 5.000 | 2017/11
LAKEWOOD - CITY, WATER DEPT. | WELL 17 | 1910239-015 | REGULATED VOC | 81551 | XYLENES (TOTAL) | 012 | 2014/11/24 | < | 1.000 | 2015/11
LAKEWOOD - CITY, WATER DEPT. | WELL 17 | 1910239-015 | REGULATED VOC | 81611 | 1,1,2-TRICHLORO-1,2,2-TRIFLUOROETHANE | 012 | 2014/11/24 | < | 10.000 | 2015/11
LAKEWOOD - CITY, WATER DEPT. | WELL 17 | 1910239-015 | SECONDARY/GP | 82079 | TURBIDITY, LABORATORY | 036 | 2014/08/14 | < | .100 | 2017/08
LAKEWOOD - CITY, WATER DEPT. | WELL 18 | 1910239-016 | INORGANIC | A-031 | PERCHLORATE | 036 | 2014/08/14 | < | 4.000 | 2017/08
LAKEWOOD - CITY, WATER DEPT. | WELL 18 | 1910239-016 | SECONDARY/GP | 00081 | COLOR | 036 | 2014/08/14 | < | 1.000 | 2017/08
LAKEWOOD - CITY, WATER DEPT. | WELL 18 | 1910239-016 | SECONDARY/GP | 00086 | ODOR THRESHOLD @ 60 C | 036 | 2014/08/14 | < | 1.000 | 2017/08
LAKEWOOD - CITY, WATER DEPT. | WELL 18 | 1910239-016 | SECONDARY/GP | 00095 | SPECIFIC CONDUCTANCE | 036 | 2014/08/14 | . | 650.000 | 2017/08
LAKEWOOD - CITY, WATER DEPT. | WELL 18 | 1910239-016 | SECONDARY/GP | 00403 | PH, LABORATORY | 036 | 2014/08/14 | . | 7.790 | 2017/08
LAKEWOOD - CITY, WATER DEPT. | WELL 18 | 1910239-016 | SECONDARY/GP | 00440 | BICARBONATE ALKALINITY | 036 | 2014/08/14 | . | 220.000 | 2017/08
LAKEWOOD - CITY, WATER DEPT. | WELL 18 | 1910239-016 | SECONDARY/GP | 00445 | CARBONATE ALKALINITY | 036 | 2014/08/14 | < | 2.400 | 2017/08
LAKEWOOD - CITY, WATER DEPT. | WELL 18 | 1910239-016 | NITRATE/NITRITE | 00620 | NITRITE (AS N) | 036 | 2014/08/14 | < | 400.000 | 2017/08
LAKEWOOD - CITY, WATER DEPT. | WELL 18 | 1910239-016 | SECONDARY/GP | 00900 | HARDNESS (TOTAL) AS CACO3 | 036 | 2014/08/14 | . | 260.000 | 2017/08
LAKEWOOD - CITY, WATER DEPT. | WELL 18 | 1910239-016 | SECONDARY/GP | 00916 | CALCIUM | 036 | 2014/08/14 | . | 82.000 | 2017/08
LAKEWOOD - CITY, WATER DEPT. | WELL 18 | 1910239-016 | SECONDARY/GP | 00927 | MAGNESIUM | 036 | 2014/08/14 | . | 14.000 | 2017/08
LAKEWOOD - CITY, WATER DEPT. | WELL 18 | 1910239-016 | SECONDARY/GP | 00929 | SODIUM | 036 | 2014/08/14 | . | 38.000 | 2017/08
LAKEWOOD - CITY, WATER DEPT. | WELL 18 | 1910239-016 | SECONDARY/GP | 00940 | CHLORIDE | 036 | 2014/08/14 | . | 41.000 | 2017/08
LAKEWOOD - CITY, WATER DEPT. | WELL 18 | 1910239-016 | SECONDARY/GP | 00945 | SULFATE | 036 | 2014/08/14 | . | 87.000 | 2017/08
LAKEWOOD - CITY, WATER DEPT. | WELL 18 | 1910239-016 | INORGANIC | 00951 | FLUORIDE (F) (NATURAL-SOURCE) | 036 | 2014/08/14 | . | .370 | 2017/08
LAKEWOOD - CITY, WATER DEPT. | WELL 18 | 1910239-016 | INORGANIC | 01002 | ARSENIC | 036 | 2014/08/14 | . | 2.800 | 2017/08
LAKEWOOD - CITY, WATER DEPT. | WELL 18 | 1910239-016 | INORGANIC | 01007 | BARIUM | 036 | 2014/08/14 | . | 150.000 | 2017/08
LAKEWOOD - CITY, WATER DEPT. | WELL 18 | 1910239-016 | INORGANIC | 01012 | BERYLLIUM | 036 | 2014/08/14 | < | 1.000 | 2017/08
LAKEWOOD - CITY, WATER DEPT. | WELL 18 | 1910239-016 | INORGANIC | 01027 | CADMIUM | 036 | 2014/08/14 | < | 1.000 | 2017/08
LAKEWOOD - CITY, WATER DEPT. | WELL 18 | 1910239-016 | INORGANIC | 01032 | CHROMIUM, HEXAVALENT | 036 | 2014/08/14 | < | 1.000 | 2017/08
LAKEWOOD - CITY, WATER DEPT. | WELL 18 | 1910239-016 | INORGANIC | 01034 | CHROMIUM (TOTAL) | 036 | 2014/08/14 | < | 10.000 | 2017/08
LAKEWOOD - CITY, WATER DEPT. | WELL 18 | 1910239-016 | SECONDARY/GP | 01042 | COPPER | 036 | 2014/08/14 | < | 50.000 | 2017/08
LAKEWOOD - CITY, WATER DEPT. | WELL 18 | 1910239-016 | SECONDARY/GP | 01045 | IRON | 036 | 2014/08/14 | < | 100.000 | 2017/08
LAKEWOOD - CITY, WATER DEPT. | WELL 18 | 1910239-016 | SECONDARY/GP | 01055 | MANGANESE | 036 | 2014/08/14 | < | 20.000 | 2017/08
LAKEWOOD - CITY, WATER DEPT. | WELL 18 | 1910239-016 | INORGANIC | 01059 | THALLIUM | 036 | 2014/08/14 | < | 1.000 | 2017/08
LAKEWOOD - CITY, WATER DEPT. | WELL 18 | 1910239-016 | INORGANIC | 01067 | NICKEL | 036 | 2014/08/14 | < | 10.000 | 2017/08
LAKEWOOD - CITY, WATER DEPT. | WELL 18 | 1910239-016 | SECONDARY/GP | 01077 | SILVER | 036 | 2014/08/14 | < | 10.000 | 2017/08
LAKEWOOD - CITY, WATER DEPT. | WELL 18 | 1910239-016 | SECONDARY/GP | 01092 | ZINC | 036 | 2014/08/14 | < | 50.000 | 2017/08
LAKEWOOD - CITY, WATER DEPT. | WELL 18 | 1910239-016 | INORGANIC | 01097 | ANTIMONY | 036 | 2014/08/14 | < | 6.000 | 2017/08
LAKEWOOD - CITY, WATER DEPT. | WELL 18 | 1910239-016 | INORGANIC | 01105 | ALUMINUM | 036 | 2014/08/14 | < | 50.000 | 2017/08
LAKEWOOD - CITY, WATER DEPT. | WELL 18 | 1910239-016 | INORGANIC | 01147 | SELENIUM | 036 | 2014/08/14 | < | 5.000 | 2017/08
LAKEWOOD - CITY, WATER DEPT. | WELL 18 | 1910239-016 | INORGANIC | 01291 | CYANIDE | 036 | 2014/08/14 | < | 100.000 | 2017/08
LAKEWOOD - CITY, WATER DEPT. | WELL 18 | 1910239-016 | RADIOLOGICAL | 01501 | GROSS ALPHA | 003 | 2011/02/10 | . | 5.210 | 2011/05 | DUE
LAKEWOOD - CITY, WATER DEPT. | WELL 18 | 1910239-016 | RADIOLOGICAL | 09501 | RADIUM 226 | 000 |  |  |  |  | DUE
LAKEWOOD - CITY, WATER DEPT. | WELL 18 | 1910239-016 | RADIOLOGICAL | 11501 | RADIUM 228 | 003 | 2007/11/15 |  | .250 | 2008/02 | DUE
LAKEWOOD - CITY, WATER DEPT. | WELL 18 | 1910239-016 | RADIOLOGICAL | 28012 | URANIUM (PCI/L) | 003 | 2011/03/08 | . | 2.100 | 2011/06 | DUE
LAKEWOOD - CITY, WATER DEPT. | WELL 18 | 1910239-016 | REGULATED VOC | 32102 | CARBON TETRACHLORIDE | 012 | 2014/11/24 | < | .500 | 2015/11
LAKEWOOD - CITY, WATER DEPT. | WELL 18 | 1910239-016 | REGULATED VOC | 34010 | TOLUENE | 012 | 2014/11/24 | < | .500 | 2015/11
LAKEWOOD - CITY, WATER DEPT. | WELL 18 | 1910239-016 | REGULATED VOC | 34030 | BENZENE | 012 | 2014/11/24 | < | .500 | 2015/11
LAKEWOOD - CITY, WATER DEPT. | WELL 18 | 1910239-016 | REGULATED VOC | 34301 | MONOCHLOROBENZENE | 012 | 2014/11/24 | < | .500 | 2015/11
LAKEWOOD - CITY, WATER DEPT. | WELL 18 | 1910239-016 | REGULATED VOC | 34371 | ETHYLBENZENE | 012 | 2014/11/24 | < | .500 | 2015/11
LAKEWOOD - CITY, WATER DEPT. | WELL 18 | 1910239-016 | REGULATED VOC | 34423 | DICHLOROMETHANE | 012 | 2014/11/24 | < | .500 | 2015/11
LAKEWOOD - CITY, WATER DEPT. | WELL 18 | 1910239-016 | REGULATED VOC | 34475 | TETRACHLOROETHYLENE | 012 | 2015/02/17 | < | .500 | 2016/02
LAKEWOOD - CITY, WATER DEPT. | WELL 18 | 1910239-016 | REGULATED VOC | 34488 | TRICHLOROFLUOROMETHANE | 012 | 2014/11/24 | < | 5.000 | 2015/11
LAKEWOOD - CITY, WATER DEPT. | WELL 18 | 1910239-016 | REGULATED VOC | 34496 | 1,1-DICHLOROETHANE | 012 | 2014/11/24 | < | .500 | 2015/11
LAKEWOOD - CITY, WATER DEPT. | WELL 18 | 1910239-016 | REGULATED VOC | 34501 | 1,1-DICHLOROETHYLENE | 012 | 2014/11/24 | < | .500 | 2015/11
LAKEWOOD - CITY, WATER DEPT. | WELL 18 | 1910239-016 | REGULATED VOC | 34506 | 1,1,1-TRICHLOROETHANE | 012 | 2014/11/24 | < | .500 | 2015/11
LAKEWOOD - CITY, WATER DEPT. | WELL 18 | 1910239-016 | REGULATED VOC | 34511 | 1,1,2-TRICHLOROETHANE | 012 | 2014/11/24 | < | .500 | 2015/11
LAKEWOOD - CITY, WATER DEPT. | WELL 18 | 1910239-016 | REGULATED VOC | 34516 | 1,1,2,2-TETRACHLOROETHANE | 012 | 2014/11/24 | < | .500 | 2015/11
LAKEWOOD - CITY, WATER DEPT. | WELL 18 | 1910239-016 | REGULATED VOC | 34531 | 1,2-DICHLOROETHANE | 012 | 2014/11/24 | < | .500 | 2015/11
LAKEWOOD - CITY, WATER DEPT. | WELL 18 | 1910239-016 | REGULATED VOC | 34536 | 1,2-DICHLOROBENZENE | 012 | 2014/11/24 | < | .500 | 2015/11
LAKEWOOD - CITY, WATER DEPT. | WELL 18 | 1910239-016 | REGULATED VOC | 34541 | 1,2-DICHLOROPROPANE | 012 | 2014/11/24 | < | .500 | 2015/11
LAKEWOOD - CITY, WATER DEPT. | WELL 18 | 1910239-016 | REGULATED VOC | 34546 | TRANS-1,2-DICHLOROETHYLENE | 012 | 2014/11/24 | < | .500 | 2015/11
LAKEWOOD - CITY, WATER DEPT. | WELL 18 | 1910239-016 | REGULATED VOC | 34551 | 1,2,4-TRICHLOROBENZENE | 012 | 2014/11/24 | < | .500 | 2015/11
LAKEWOOD - CITY, WATER DEPT. | WELL 18 | 1910239-016 | REGULATED VOC | 34561 | 1,3-DICHLOROPROPENE (TOTAL) | 012 | 2014/11/24 | < | .500 | 2015/11
LAKEWOOD - CITY, WATER DEPT. | WELL 18 | 1910239-016 | REGULATED VOC | 34571 | 1,4-DICHLOROBENZENE | 012 | 2014/11/24 | < | .500 | 2015/11
LAKEWOOD - CITY, WATER DEPT. | WELL 18 | 1910239-016 | SECONDARY/GP | 38260 | FOAMING AGENTS (MBAS) | 036 | 2014/08/14 | < | .100 | 2017/08
LAKEWOOD - CITY, WATER DEPT. | WELL 18 | 1910239-016 | REGULATED SOC | 38710 | BENTAZON | 033 | 2015/02/17 | < | 2.000 | 2017/11
LAKEWOOD - CITY, WATER DEPT. | WELL 18 | 1910239-016 | REGULATED SOC | 38865 | OXAMYL | 033 | 2015/02/17 | < | 20.000 | 2017/11
LAKEWOOD - CITY, WATER DEPT. | WELL 18 | 1910239-016 | REGULATED SOC | 38926 | ENDOTHALL | 033 | 2015/02/17 | < | 45.000 | 2017/11
LAKEWOOD - CITY, WATER DEPT. | WELL 18 | 1910239-016 | REGULATED SOC | 39032 | PENTACHLOROPHENOL | 033 | 2015/02/17 | < | .200 | 2017/11
LAKEWOOD - CITY, WATER DEPT. | WELL 18 | 1910239-016 | REGULATED SOC | 39033 | ATRAZINE | 033 | 2015/02/17 | < | .500 | 2017/11
LAKEWOOD - CITY, WATER DEPT. | WELL 18 | 1910239-016 | REGULATED SOC | 39055 | SIMAZINE | 033 | 2015/02/17 | < | 1.000 | 2017/11
LAKEWOOD - CITY, WATER DEPT. | WELL 18 | 1910239-016 | REGULATED SOC | 39100 | DI(2-ETHYLHEXYL)PHTHALATE | 033 | 2015/02/17 | < | 3.000 | 2017/11
LAKEWOOD - CITY, WATER DEPT. | WELL 18 | 1910239-016 | REGULATED VOC | 39175 | VINYL CHLORIDE | 012 | 2014/11/24 | < | .500 | 2015/11
LAKEWOOD - CITY, WATER DEPT. | WELL 18 | 1910239-016 | REGULATED VOC | 39180 | TRICHLOROETHYLENE | 012 | 2014/11/24 | < | .500 | 2015/11
LAKEWOOD - CITY, WATER DEPT. | WELL 18 | 1910239-016 | REGULATED SOC | 39340 | LINDANE | 033 | 2015/02/17 | < | .200 | 2017/11
LAKEWOOD - CITY, WATER DEPT. | WELL 18 | 1910239-016 | REGULATED SOC | 39350 | CHLORDANE | 033 | 2015/02/17 | < | .100 | 2017/11
LAKEWOOD - CITY, WATER DEPT. | WELL 18 | 1910239-016 | REGULATED SOC | 39390 | ENDRIN | 033 | 2015/02/17 | < | .100 | 2017/11
LAKEWOOD - CITY, WATER DEPT. | WELL 18 | 1910239-016 | REGULATED SOC | 39400 | TOXAPHENE | 033 | 2015/02/17 | < | 1.000 | 2017/11
LAKEWOOD - CITY, WATER DEPT. | WELL 18 | 1910239-016 | REGULATED SOC | 39480 | METHOXYCHLOR | 033 | 2015/02/17 | < | 10.000 | 2017/11
LAKEWOOD - CITY, WATER DEPT. | WELL 18 | 1910239-016 | REGULATED SOC | 39730 | 2,4-D | 033 | 2015/02/17 | < | 10.000 | 2017/11
LAKEWOOD - CITY, WATER DEPT. | WELL 18 | 1910239-016 | REGULATED VOC | 46491 | METHYL-TERT-BUTYL-ETHER (MTBE) | 012 | 2014/11/24 | < | 3.000 | 2015/11
LAKEWOOD - CITY, WATER DEPT. | WELL 18 | 1910239-016 | SECONDARY/GP | 70300 | TOTAL DISSOLVED SOLIDS | 036 | 2014/08/14 | . | 420.000 | 2017/08
LAKEWOOD - CITY, WATER DEPT. | WELL 18 | 1910239-016 | SECONDARY/GP | 71830 | HYDROXIDE ALKALINITY | 036 | 2014/08/14 | < | 1.400 | 2017/08
LAKEWOOD - CITY, WATER DEPT. | WELL 18 | 1910239-016 | NITRATE/NITRITE | 71850 | NITRATE (AS NO3) | 012 | 2014/08/14 | . | 7.000 | 2015/08
LAKEWOOD - CITY, WATER DEPT. | WELL 18 | 1910239-016 | INORGANIC | 71900 | MERCURY | 036 | 2014/08/14 | < | 1.000 | 2017/08
LAKEWOOD - CITY, WATER DEPT. | WELL 18 | 1910239-016 | REGULATED VOC | 77093 | CIS-1,2-DICHLOROETHYLENE | 012 | 2014/11/24 | < | .500 | 2015/11
LAKEWOOD - CITY, WATER DEPT. | WELL 18 | 1910239-016 | REGULATED VOC | 77128 | STYRENE | 012 | 2014/11/24 | < | .500 | 2015/11
LAKEWOOD - CITY, WATER DEPT. | WELL 18 | 1910239-016 | REGULATED SOC | 77825 | ALACHLOR | 033 | 2015/02/17 | < | 1.000 | 2017/11
LAKEWOOD - CITY, WATER DEPT. | WELL 18 | 1910239-016 | REGULATED SOC | 78885 | DIQUAT | 033 | 2015/03/31 | < | 4.000 | 2017/12
LAKEWOOD - CITY, WATER DEPT. | WELL 18 | 1910239-016 | REGULATED SOC | 79743 | GLYPHOSATE | 033 | 2015/02/17 | < | 25.000 | 2017/11
LAKEWOOD - CITY, WATER DEPT. | WELL 18 | 1910239-016 | REGULATED SOC | 81287 | DINOSEB | 033 | 2015/02/17 | < | 2.000 | 2017/11
LAKEWOOD - CITY, WATER DEPT. | WELL 18 | 1910239-016 | REGULATED SOC | 81405 | CARBOFURAN | 033 | 2015/02/17 | < | 5.000 | 2017/11
LAKEWOOD - CITY, WATER DEPT. | WELL 18 | 1910239-016 | REGULATED VOC | 81551 | XYLENES (TOTAL) | 012 | 2014/11/24 | < | 1.000 | 2015/11
LAKEWOOD - CITY, WATER DEPT. | WELL 18 | 1910239-016 | REGULATED VOC | 81611 | 1,1,2-TRICHLORO-1,2,2-TRIFLUOROETHANE | 012 | 2014/11/24 | < | 10.000 | 2015/11
LAKEWOOD - CITY, WATER DEPT. | WELL 18 | 1910239-016 | SECONDARY/GP | 82079 | TURBIDITY, LABORATORY | 036 | 2014/08/14 | < | .100 | 2017/08
LAKEWOOD - CITY, WATER DEPT. | MWD CONNECTION CB43 - TREATED | 1910239-019 |  |  | *** ALL SCHEDULE CONSTITUENTS ARE WAIVED *** | 999
LAKEWOOD - CITY, WATER DEPT. | MWD CB49 CONNECTION - TREATED | 1910239-020 |  |  | *** ALL SCHEDULE CONSTITUENTS ARE WAIVED *** | 999
LAKEWOOD - CITY, WATER DEPT. | WELL 22 | 1910239-022 | INORGANIC | A-031 | PERCHLORATE | 036 | 2014/08/14 | < | 4.000 | 2017/08
LAKEWOOD - CITY, WATER DEPT. | WELL 22 | 1910239-022 | SECONDARY/GP | 00081 | COLOR | 036 | 2014/05/23 | < | 1.000 | 2017/05
LAKEWOOD - CITY, WATER DEPT. | WELL 22 | 1910239-022 | SECONDARY/GP | 00086 | ODOR THRESHOLD @ 60 C | 036 | 2014/05/23 | < | 1.000 | 2017/05
LAKEWOOD - CITY, WATER DEPT. | WELL 22 | 1910239-022 | SECONDARY/GP | 00095 | SPECIFIC CONDUCTANCE | 036 | 2014/05/23 | . | 330.000 | 2017/05
LAKEWOOD - CITY, WATER DEPT. | WELL 22 | 1910239-022 | SECONDARY/GP | 00403 | PH, LABORATORY | 036 | 2014/05/23 | . | 8.490 | 2017/05
LAKEWOOD - CITY, WATER DEPT. | WELL 22 | 1910239-022 | SECONDARY/GP | 00440 | BICARBONATE ALKALINITY | 036 | 2014/05/23 | . | 150.000 | 2017/05
LAKEWOOD - CITY, WATER DEPT. | WELL 22 | 1910239-022 | SECONDARY/GP | 00445 | CARBONATE ALKALINITY | 036 | 2014/05/23 | . | 3.000 | 2017/05
LAKEWOOD - CITY, WATER DEPT. | WELL 22 | 1910239-022 | NITRATE/NITRITE | 00620 | NITRITE (AS N) | 036 | 2014/05/23 | < | 400.000 | 2017/05
LAKEWOOD - CITY, WATER DEPT. | WELL 22 | 1910239-022 | SECONDARY/GP | 00900 | HARDNESS (TOTAL) AS CACO3 | 036 | 2014/05/23 | . | 63.000 | 2017/05
LAKEWOOD - CITY, WATER DEPT. | WELL 22 | 1910239-022 | SECONDARY/GP | 00916 | CALCIUM | 036 | 2014/05/23 | . | 22.000 | 2017/05
LAKEWOOD - CITY, WATER DEPT. | WELL 22 | 1910239-022 | SECONDARY/GP | 00927 | MAGNESIUM | 036 | 2014/05/23 | . | 2.000 | 2017/05
LAKEWOOD - CITY, WATER DEPT. | WELL 22 | 1910239-022 | SECONDARY/GP | 00929 | SODIUM | 036 | 2014/05/23 | . | 49.000 | 2017/05
LAKEWOOD - CITY, WATER DEPT. | WELL 22 | 1910239-022 | SECONDARY/GP | 00940 | CHLORIDE | 036 | 2014/05/23 | . | 17.000 | 2017/05
LAKEWOOD - CITY, WATER DEPT. | WELL 22 | 1910239-022 | SECONDARY/GP | 00945 | SULFATE | 036 | 2014/05/23 | . | 12.000 | 2017/05
LAKEWOOD - CITY, WATER DEPT. | WELL 22 | 1910239-022 | INORGANIC | 00951 | FLUORIDE (F) (NATURAL-SOURCE) | 036 | 2014/05/23 | . | .380 | 2017/05
LAKEWOOD - CITY, WATER DEPT. | WELL 22 | 1910239-022 | INORGANIC | 01002 | ARSENIC | 036 | 2014/05/23 | . | 6.700 | 2017/05
LAKEWOOD - CITY, WATER DEPT. | WELL 22 | 1910239-022 | INORGANIC | 01007 | BARIUM | 036 | 2014/05/23 | < | 100.000 | 2017/05
LAKEWOOD - CITY, WATER DEPT. | WELL 22 | 1910239-022 | INORGANIC | 01012 | BERYLLIUM | 036 | 2014/05/23 | < | 1.000 | 2017/05
LAKEWOOD - CITY, WATER DEPT. | WELL 22 | 1910239-022 | INORGANIC | 01027 | CADMIUM | 036 | 2014/05/23 | < | 1.000 | 2017/05
LAKEWOOD - CITY, WATER DEPT. | WELL 22 | 1910239-022 | INORGANIC | 01032 | CHROMIUM, HEXAVALENT | 036 | 2014/08/14 | < | 1.000 | 2017/08
LAKEWOOD - CITY, WATER DEPT. | WELL 22 | 1910239-022 | INORGANIC | 01034 | CHROMIUM (TOTAL) | 036 | 2014/05/23 | < | 10.000 | 2017/05
LAKEWOOD - CITY, WATER DEPT. | WELL 22 | 1910239-022 | SECONDARY/GP | 01042 | COPPER | 036 | 2014/05/23 | < | 50.000 | 2017/05
LAKEWOOD - CITY, WATER DEPT. | WELL 22 | 1910239-022 | SECONDARY/GP | 01045 | IRON | 036 | 2014/05/23 | < | 100.000 | 2017/05
LAKEWOOD - CITY, WATER DEPT. | WELL 22 | 1910239-022 | SECONDARY/GP | 01055 | MANGANESE | 036 | 2014/05/23 | < | 20.000 | 2017/05
LAKEWOOD - CITY, WATER DEPT. | WELL 22 | 1910239-022 | INORGANIC | 01059 | THALLIUM | 036 | 2014/05/23 | < | 1.000 | 2017/05
LAKEWOOD - CITY, WATER DEPT. | WELL 22 | 1910239-022 | INORGANIC | 01067 | NICKEL | 036 | 2014/05/23 | . | 13.000 | 2017/05
LAKEWOOD - CITY, WATER DEPT. | WELL 22 | 1910239-022 | SECONDARY/GP | 01077 | SILVER | 036 | 2014/05/23 | < | 10.000 | 2017/05
LAKEWOOD - CITY, WATER DEPT. | WELL 22 | 1910239-022 | SECONDARY/GP | 01092 | ZINC | 036 | 2014/05/23 | < | 50.000 | 2017/05
LAKEWOOD - CITY, WATER DEPT. | WELL 22 | 1910239-022 | INORGANIC | 01097 | ANTIMONY | 036 | 2014/05/23 | < | 6.000 | 2017/05
LAKEWOOD - CITY, WATER DEPT. | WELL 22 | 1910239-022 | INORGANIC | 01105 | ALUMINUM | 036 | 2014/05/23 | < | 50.000 | 2017/05
LAKEWOOD - CITY, WATER DEPT. | WELL 22 | 1910239-022 | INORGANIC | 01147 | SELENIUM | 036 | 2014/05/23 | < | 5.000 | 2017/05
LAKEWOOD - CITY, WATER DEPT. | WELL 22 | 1910239-022 | INORGANIC | 01291 | CYANIDE | 036 | 2014/05/23 | < | 100.000 | 2017/05
LAKEWOOD - CITY, WATER DEPT. | WELL 22 | 1910239-022 | RADIOLOGICAL | 01501 | GROSS ALPHA | 003 | 2010/12/13 | < | .000 | 2011/03 | DUE
LAKEWOOD - CITY, WATER DEPT. | WELL 22 | 1910239-022 | RADIOLOGICAL | 09501 | RADIUM 226 | 003 | 2010/12/13 |  | .130 | 2011/03 | DUE
LAKEWOOD - CITY, WATER DEPT. | WELL 22 | 1910239-022 | RADIOLOGICAL | 11501 | RADIUM 228 | 003 | 2010/12/13 | < | .000 | 2011/03 | DUE
LAKEWOOD - CITY, WATER DEPT. | WELL 22 | 1910239-022 | RADIOLOGICAL | 28012 | URANIUM (PCI/L) | 003 | 2010/12/13 |  | .060 | 2011/03 | DUE
LAKEWOOD - CITY, WATER DEPT. | WELL 22 | 1910239-022 | REGULATED VOC | 32102 | CARBON TETRACHLORIDE | 012 | 2014/11/24 | < | .500 | 2015/11
LAKEWOOD - CITY, WATER DEPT. | WELL 22 | 1910239-022 | REGULATED VOC | 34010 | TOLUENE | 012 | 2014/11/24 | < | .500 | 2015/11
LAKEWOOD - CITY, WATER DEPT. | WELL 22 | 1910239-022 | REGULATED VOC | 34030 | BENZENE | 012 | 2014/11/24 | < | .500 | 2015/11
LAKEWOOD - CITY, WATER DEPT. | WELL 22 | 1910239-022 | REGULATED VOC | 34301 | MONOCHLOROBENZENE | 012 | 2014/11/24 | < | .500 | 2015/11
LAKEWOOD - CITY, WATER DEPT. | WELL 22 | 1910239-022 | REGULATED VOC | 34371 | ETHYLBENZENE | 012 | 2014/11/24 | < | .500 | 2015/11
LAKEWOOD - CITY, WATER DEPT. | WELL 22 | 1910239-022 | REGULATED VOC | 34423 | DICHLOROMETHANE | 012 | 2014/11/24 | < | .500 | 2015/11
LAKEWOOD - CITY, WATER DEPT. | WELL 22 | 1910239-022 | REGULATED VOC | 34475 | TETRACHLOROETHYLENE | 012 | 2014/11/24 | < | .500 | 2015/11
LAKEWOOD - CITY, WATER DEPT. | WELL 22 | 1910239-022 | REGULATED VOC | 34488 | TRICHLOROFLUOROMETHANE | 012 | 2014/11/24 | < | 5.000 | 2015/11
LAKEWOOD - CITY, WATER DEPT. | WELL 22 | 1910239-022 | REGULATED VOC | 34496 | 1,1-DICHLOROETHANE | 012 | 2014/11/24 | < | .500 | 2015/11
LAKEWOOD - CITY, WATER DEPT. | WELL 22 | 1910239-022 | REGULATED VOC | 34501 | 1,1-DICHLOROETHYLENE | 012 | 2014/11/24 | < | .500 | 2015/11
LAKEWOOD - CITY, WATER DEPT. | WELL 22 | 1910239-022 | REGULATED VOC | 34506 | 1,1,1-TRICHLOROETHANE | 012 | 2014/11/24 | < | .500 | 2015/11
LAKEWOOD - CITY, WATER DEPT. | WELL 22 | 1910239-022 | REGULATED VOC | 34511 | 1,1,2-TRICHLOROETHANE | 012 | 2014/11/24 | < | .500 | 2015/11
LAKEWOOD - CITY, WATER DEPT. | WELL 22 | 1910239-022 | REGULATED VOC | 34516 | 1,1,2,2-TETRACHLOROETHANE | 012 | 2014/11/24 | < | .500 | 2015/11
LAKEWOOD - CITY, WATER DEPT. | WELL 22 | 1910239-022 | REGULATED VOC | 34531 | 1,2-DICHLOROETHANE | 012 | 2014/11/24 | < | .500 | 2015/11
LAKEWOOD - CITY, WATER DEPT. | WELL 22 | 1910239-022 | REGULATED VOC | 34536 | 1,2-DICHLOROBENZENE | 012 | 2014/11/24 | < | .500 | 2015/11
LAKEWOOD - CITY, WATER DEPT. | WELL 22 | 1910239-022 | REGULATED VOC | 34541 | 1,2-DICHLOROPROPANE | 012 | 2014/11/24 | < | .500 | 2015/11
LAKEWOOD - CITY, WATER DEPT. | WELL 22 | 1910239-022 | REGULATED VOC | 34546 | TRANS-1,2-DICHLOROETHYLENE | 012 | 2014/11/24 | < | .500 | 2015/11
LAKEWOOD - CITY, WATER DEPT. | WELL 22 | 1910239-022 | REGULATED VOC | 34551 | 1,2,4-TRICHLOROBENZENE | 012 | 2014/11/24 | < | .500 | 2015/11
LAKEWOOD - CITY, WATER DEPT. | WELL 22 | 1910239-022 | REGULATED VOC | 34561 | 1,3-DICHLOROPROPENE (TOTAL) | 012 | 2014/11/24 | < | .500 | 2015/11
LAKEWOOD - CITY, WATER DEPT. | WELL 22 | 1910239-022 | REGULATED VOC | 34571 | 1,4-DICHLOROBENZENE | 012 | 2014/11/24 | < | .500 | 2015/11
LAKEWOOD - CITY, WATER DEPT. | WELL 22 | 1910239-022 | SECONDARY/GP | 38260 | FOAMING AGENTS (MBAS) | 036 | 2014/05/23 | < | .100 | 2017/05
LAKEWOOD - CITY, WATER DEPT. | WELL 22 | 1910239-022 | REGULATED SOC | 38710 | BENTAZON | 033 | 2015/02/17 | < | 2.000 | 2017/11
LAKEWOOD - CITY, WATER DEPT. | WELL 22 | 1910239-022 | REGULATED SOC | 38761 | DIBROMOCHLOROPROPANE (DBCP) | 033 | 2015/02/17 | < | .010 | 2017/11
LAKEWOOD - CITY, WATER DEPT. | WELL 22 | 1910239-022 | REGULATED SOC | 38865 | OXAMYL | 033 | 2015/02/17 | < | 20.000 | 2017/11
LAKEWOOD - CITY, WATER DEPT. | WELL 22 | 1910239-022 | REGULATED SOC | 38926 | ENDOTHALL | 033 | 2015/02/17 | < | 45.000 | 2017/11
LAKEWOOD - CITY, WATER DEPT. | WELL 22 | 1910239-022 | REGULATED SOC | 39032 | PENTACHLOROPHENOL | 033 | 2015/02/17 | < | .200 | 2017/11
LAKEWOOD - CITY, WATER DEPT. | WELL 22 | 1910239-022 | REGULATED SOC | 39033 | ATRAZINE | 033 | 2015/02/17 | < | .500 | 2017/11
LAKEWOOD - CITY, WATER DEPT. | WELL 22 | 1910239-022 | REGULATED SOC | 39055 | SIMAZINE | 033 | 2015/02/17 | < | 1.000 | 2017/11
LAKEWOOD - CITY, WATER DEPT. | WELL 22 | 1910239-022 | REGULATED SOC | 39100 | DI(2-ETHYLHEXYL)PHTHALATE | 033 | 2015/02/17 | < | 3.000 | 2017/11
LAKEWOOD - CITY, WATER DEPT. | WELL 22 | 1910239-022 | REGULATED VOC | 39175 | VINYL CHLORIDE | 012 | 2014/11/24 | < | .500 | 2015/11
LAKEWOOD - CITY, WATER DEPT. | WELL 22 | 1910239-022 | REGULATED VOC | 39180 | TRICHLOROETHYLENE | 012 | 2014/11/24 | < | .500 | 2015/11
LAKEWOOD - CITY, WATER DEPT. | WELL 22 | 1910239-022 | REGULATED SOC | 39340 | LINDANE | 033 | 2015/02/17 | < | .200 | 2017/11
LAKEWOOD - CITY, WATER DEPT. | WELL 22 | 1910239-022 | REGULATED SOC | 39350 | CHLORDANE | 033 | 2015/02/17 | < | .100 | 2017/11
LAKEWOOD - CITY, WATER DEPT. | WELL 22 | 1910239-022 | REGULATED SOC | 39390 | ENDRIN | 033 | 2015/02/17 | < | .100 | 2017/11
LAKEWOOD - CITY, WATER DEPT. | WELL 22 | 1910239-022 | REGULATED SOC | 39400 | TOXAPHENE | 033 | 2015/02/17 | < | 1.000 | 2017/11
LAKEWOOD - CITY, WATER DEPT. | WELL 22 | 1910239-022 | REGULATED SOC | 39480 | METHOXYCHLOR | 033 | 2015/02/17 | < | 10.000 | 2017/11
LAKEWOOD - CITY, WATER DEPT. | WELL 22 | 1910239-022 | REGULATED SOC | 39730 | 2,4-D | 033 | 2015/02/17 | < | 10.000 | 2017/11
LAKEWOOD - CITY, WATER DEPT. | WELL 22 | 1910239-022 | REGULATED VOC | 46491 | METHYL-TERT-BUTYL-ETHER (MTBE) | 012 | 2014/11/24 | < | 3.000 | 2015/11
LAKEWOOD - CITY, WATER DEPT. | WELL 22 | 1910239-022 | SECONDARY/GP | 70300 | TOTAL DISSOLVED SOLIDS | 036 | 2014/05/23 | . | 200.000 | 2017/05
LAKEWOOD - CITY, WATER DEPT. | WELL 22 | 1910239-022 | SECONDARY/GP | 71830 | HYDROXIDE ALKALINITY | 036 | 2014/05/23 | < | 1.400 | 2017/05
LAKEWOOD - CITY, WATER DEPT. | WELL 22 | 1910239-022 | NITRATE/NITRITE | 71850 | NITRATE (AS NO3) | 012 | 2014/05/23 | < | 2.000 | 2015/05
LAKEWOOD - CITY, WATER DEPT. | WELL 22 | 1910239-022 | INORGANIC | 71900 | MERCURY | 036 | 2014/05/23 | < | 1.000 | 2017/05
LAKEWOOD - CITY, WATER DEPT. | WELL 22 | 1910239-022 | REGULATED VOC | 77093 | CIS-1,2-DICHLOROETHYLENE | 012 | 2014/11/24 | < | .500 | 2015/11
LAKEWOOD - CITY, WATER DEPT. | WELL 22 | 1910239-022 | REGULATED VOC | 77128 | STYRENE | 012 | 2014/11/24 | < | .500 | 2015/11
LAKEWOOD - CITY, WATER DEPT. | WELL 22 | 1910239-022 | REGULATED SOC | 77651 | ETHYLENE DIBROMIDE (EDB) | 033 | 2015/02/17 | < | .020 | 2017/11
LAKEWOOD - CITY, WATER DEPT. | WELL 22 | 1910239-022 | REGULATED SOC | 77825 | ALACHLOR | 033 | 2015/02/17 | < | 1.000 | 2017/11
LAKEWOOD - CITY, WATER DEPT. | WELL 22 | 1910239-022 | REGULATED SOC | 78885 | DIQUAT | 033 | 2015/02/17 | < | 4.000 | 2017/11
LAKEWOOD - CITY, WATER DEPT. | WELL 22 | 1910239-022 | REGULATED SOC | 79743 | GLYPHOSATE | 033 | 2015/02/17 | < | 25.000 | 2017/11
LAKEWOOD - CITY, WATER DEPT. | WELL 22 | 1910239-022 | REGULATED SOC | 81287 | DINOSEB | 033 | 2015/02/17 | < | 2.000 | 2017/11
LAKEWOOD - CITY, WATER DEPT. | WELL 22 | 1910239-022 | REGULATED SOC | 81405 | CARBOFURAN | 033 | 2015/02/17 | < | 5.000 | 2017/11
LAKEWOOD - CITY, WATER DEPT. | WELL 22 | 1910239-022 | REGULATED VOC | 81551 | XYLENES (TOTAL) | 012 | 2014/11/24 | < | 1.000 | 2015/11
LAKEWOOD - CITY, WATER DEPT. | WELL 22 | 1910239-022 | REGULATED VOC | 81611 | 1,1,2-TRICHLORO-1,2,2-TRIFLUOROETHANE | 012 | 2014/11/24 | < | 10.000 | 2015/11
LAKEWOOD - CITY, WATER DEPT. | WELL 22 | 1910239-022 | SECONDARY/GP | 82079 | TURBIDITY, LABORATORY | 036 | 2014/05/23 | < | .100 | 2017/05
LAKEWOOD - CITY, WATER DEPT. | WELL 18 - CORROSION CONTROL - TREATED | 1910239-027 |  |  | *** ALL SCHEDULE CONSTITUENTS ARE WAIVED *** | 999
LAKEWOOD - CITY, WATER DEPT. | WELL 17 - CORROSION CONTROL - TREATED | 1910239-029 |  |  | *** ALL SCHEDULE CONSTITUENTS ARE WAIVED *** | 999
LAKEWOOD - CITY, WATER DEPT. | WELL 11A - CORROSION CONTROL - TREATED | 1910239-033 |  |  | *** ALL SCHEDULE CONSTITUENTS ARE WAIVED *** | 999
LAKEWOOD - CITY, WATER DEPT. | WELL 10 - CORROSION CONTROL - TREATED | 1910239-035 |  |  | *** ALL SCHEDULE CONSTITUENTS ARE WAIVED *** | 999
LAKEWOOD - CITY, WATER DEPT. | WELL 14 - CORROSION CONTROL | 1910239-038 |  |  | *** ALL SCHEDULE CONSTITUENTS ARE WAIVED *** | 999
LAKEWOOD - CITY, WATER DEPT. | WELL 04 - CORROSION CONTROL | 1910239-040 |  |  | *** ALL SCHEDULE CONSTITUENTS ARE WAIVED *** | 999
LAKEWOOD - CITY, WATER DEPT. | WELL 02A - CORROSION CONTROL | 1910239-042 |  |  | *** ALL SCHEDULE CONSTITUENTS ARE WAIVED *** | 999
LAKEWOOD - CITY, WATER DEPT. | WELL 15A | 1910239-044 | INORGANIC | A-031 | PERCHLORATE | 036 | 2014/08/14 | < | 4.000 | 2017/08
LAKEWOOD - CITY, WATER DEPT. | WELL 15A | 1910239-044 | SECONDARY/GP | 00081 | COLOR | 036 | 2013/02/21 | < | 1.000 | 2016/02
LAKEWOOD - CITY, WATER DEPT. | WELL 15A | 1910239-044 | SECONDARY/GP | 00086 | ODOR THRESHOLD @ 60 C | 036 | 2013/02/21 | < | 1.000 | 2016/02
LAKEWOOD - CITY, WATER DEPT. | WELL 15A | 1910239-044 | SECONDARY/GP | 00095 | SPECIFIC CONDUCTANCE | 036 | 2013/02/21 | . | 340.000 | 2016/02
LAKEWOOD - CITY, WATER DEPT. | WELL 15A | 1910239-044 | SECONDARY/GP | 00403 | PH, LABORATORY | 036 | 2013/02/21 | . | 8.050 | 2016/02
LAKEWOOD - CITY, WATER DEPT. | WELL 15A | 1910239-044 | SECONDARY/GP | 00440 | BICARBONATE ALKALINITY | 036 | 2013/02/21 | . | 180.000 | 2016/02
LAKEWOOD - CITY, WATER DEPT. | WELL 15A | 1910239-044 | SECONDARY/GP | 00445 | CARBONATE ALKALINITY | 036 | 2013/02/21 | < | 2.400 | 2016/02
LAKEWOOD - CITY, WATER DEPT. | WELL 15A | 1910239-044 | NITRATE/NITRITE | 00620 | NITRITE (AS N) | 036 | 2013/02/21 | < | 400.000 | 2016/02
LAKEWOOD - CITY, WATER DEPT. | WELL 15A | 1910239-044 | SECONDARY/GP | 00900 | HARDNESS (TOTAL) AS CACO3 | 036 | 2013/02/21 | . | 110.000 | 2016/02
LAKEWOOD - CITY, WATER DEPT. | WELL 15A | 1910239-044 | SECONDARY/GP | 00916 | CALCIUM | 036 | 2013/02/21 | . | 38.000 | 2016/02
LAKEWOOD - CITY, WATER DEPT. | WELL 15A | 1910239-044 | SECONDARY/GP | 00927 | MAGNESIUM | 036 | 2013/02/21 | . | 4.300 | 2016/02
LAKEWOOD - CITY, WATER DEPT. | WELL 15A | 1910239-044 | SECONDARY/GP | 00929 | SODIUM | 036 | 2013/02/21 |  | 31.000 | 2016/02
LAKEWOOD - CITY, WATER DEPT. | WELL 15A | 1910239-044 | SECONDARY/GP | 00940 | CHLORIDE | 036 | 2013/02/21 | . | 8.900 | 2016/02
LAKEWOOD - CITY, WATER DEPT. | WELL 15A | 1910239-044 | SECONDARY/GP | 00945 | SULFATE | 036 | 2013/02/21 |  | 15.000 | 2016/02
LAKEWOOD - CITY, WATER DEPT. | WELL 15A | 1910239-044 | INORGANIC | 00951 | FLUORIDE (F) (NATURAL-SOURCE) | 036 | 2013/02/21 | . | .330 | 2016/02
LAKEWOOD - CITY, WATER DEPT. | WELL 15A | 1910239-044 | INORGANIC | 01002 | ARSENIC | 036 | 2013/02/21 | . | 7.400 | 2016/02
LAKEWOOD - CITY, WATER DEPT. | WELL 15A | 1910239-044 | INORGANIC | 01007 | BARIUM | 036 | 2013/02/21 | < | 100.000 | 2016/02
LAKEWOOD - CITY, WATER DEPT. | WELL 15A | 1910239-044 | INORGANIC | 01012 | BERYLLIUM | 036 | 2013/02/21 | < | 1.000 | 2016/02
LAKEWOOD - CITY, WATER DEPT. | WELL 15A | 1910239-044 | INORGANIC | 01027 | CADMIUM | 036 | 2013/02/21 | < | 1.000 | 2016/02
LAKEWOOD - CITY, WATER DEPT. | WELL 15A | 1910239-044 | INORGANIC | 01032 | CHROMIUM, HEXAVALENT | 036 | 2014/08/14 | < | 1.000 | 2017/08
LAKEWOOD - CITY, WATER DEPT. | WELL 15A | 1910239-044 | INORGANIC | 01034 | CHROMIUM (TOTAL) | 036 | 2013/02/21 | < | 10.000 | 2016/02
LAKEWOOD - CITY, WATER DEPT. | WELL 15A | 1910239-044 | SECONDARY/GP | 01042 | COPPER | 036 | 2013/02/21 | < | 50.000 | 2016/02
LAKEWOOD - CITY, WATER DEPT. | WELL 15A | 1910239-044 | SECONDARY/GP | 01045 | IRON | 036 | 2013/02/21 | < | 100.000 | 2016/02
LAKEWOOD - CITY, WATER DEPT. | WELL 15A | 1910239-044 | SECONDARY/GP | 01055 | MANGANESE | 036 | 2013/02/21 | < | 20.000 | 2016/02
LAKEWOOD - CITY, WATER DEPT. | WELL 15A | 1910239-044 | INORGANIC | 01059 | THALLIUM | 036 | 2013/02/21 | < | 1.000 | 2016/02
LAKEWOOD - CITY, WATER DEPT. | WELL 15A | 1910239-044 | INORGANIC | 01067 | NICKEL | 036 | 2013/02/21 | < | 10.000 | 2016/02
LAKEWOOD - CITY, WATER DEPT. | WELL 15A | 1910239-044 | SECONDARY/GP | 01077 | SILVER | 036 | 2013/02/21 | < | 10.000 | 2016/02
LAKEWOOD - CITY, WATER DEPT. | WELL 15A | 1910239-044 | SECONDARY/GP | 01092 | ZINC | 036 | 2013/02/21 | < | 50.000 | 2016/02
LAKEWOOD - CITY, WATER DEPT. | WELL 15A | 1910239-044 | INORGANIC | 01097 | ANTIMONY | 036 | 2013/02/21 | < | 6.000 | 2016/02
LAKEWOOD - CITY, WATER DEPT. | WELL 15A | 1910239-044 | INORGANIC | 01105 | ALUMINUM | 036 | 2013/02/21 | < | 50.000 | 2016/02
LAKEWOOD - CITY, WATER DEPT. | WELL 15A | 1910239-044 | INORGANIC | 01147 | SELENIUM | 036 | 2013/02/21 | < | 5.000 | 2016/02
LAKEWOOD - CITY, WATER DEPT. | WELL 15A | 1910239-044 | INORGANIC | 01291 | CYANIDE | 036 | 2013/02/21 | < | 100.000 | 2016/02
LAKEWOOD - CITY, WATER DEPT. | WELL 15A | 1910239-044 | RADIOLOGICAL | 01501 | GROSS ALPHA | 003 | 2012/05/15 | . | .866 | 2012/08 | DUE
LAKEWOOD - CITY, WATER DEPT. | WELL 15A | 1910239-044 | RADIOLOGICAL | 09501 | RADIUM 226 | 000 |  |  |  |  | DUE
LAKEWOOD - CITY, WATER DEPT. | WELL 15A | 1910239-044 | RADIOLOGICAL | 11501 | RADIUM 228 | 003 | 2015/02/17 | < | .000 | 2015/05
LAKEWOOD - CITY, WATER DEPT. | WELL 15A | 1910239-044 | RADIOLOGICAL | 28012 | URANIUM (PCI/L) | 003 | 2001/01/11 | . | 1.520 | 2001/04 | DUE
LAKEWOOD - CITY, WATER DEPT. | WELL 15A | 1910239-044 | REGULATED VOC | 32102 | CARBON TETRACHLORIDE | 012 | 2014/08/14 | < | .500 | 2015/08
LAKEWOOD - CITY, WATER DEPT. | WELL 15A | 1910239-044 | REGULATED VOC | 34010 | TOLUENE | 012 | 2014/08/14 | < | .500 | 2015/08
LAKEWOOD - CITY, WATER DEPT. | WELL 15A | 1910239-044 | REGULATED VOC | 34030 | BENZENE | 012 | 2014/08/14 | < | .500 | 2015/08
LAKEWOOD - CITY, WATER DEPT. | WELL 15A | 1910239-044 | REGULATED VOC | 34301 | MONOCHLOROBENZENE | 012 | 2014/08/14 | < | .500 | 2015/08
LAKEWOOD - CITY, WATER DEPT. | WELL 15A | 1910239-044 | REGULATED VOC | 34371 | ETHYLBENZENE | 012 | 2014/08/14 | < | .500 | 2015/08
LAKEWOOD - CITY, WATER DEPT. | WELL 15A | 1910239-044 | REGULATED VOC | 34423 | DICHLOROMETHANE | 012 | 2014/08/14 | < | .500 | 2015/08
LAKEWOOD - CITY, WATER DEPT. | WELL 15A | 1910239-044 | REGULATED VOC | 34475 | TETRACHLOROETHYLENE | 012 | 2014/08/14 | < | .500 | 2015/08
LAKEWOOD - CITY, WATER DEPT. | WELL 15A | 1910239-044 | REGULATED VOC | 34488 | TRICHLOROFLUOROMETHANE | 012 | 2014/08/14 | < | 5.000 | 2015/08
LAKEWOOD - CITY, WATER DEPT. | WELL 15A | 1910239-044 | REGULATED VOC | 34496 | 1,1-DICHLOROETHANE | 012 | 2014/08/14 | < | .500 | 2015/08
LAKEWOOD - CITY, WATER DEPT. | WELL 15A | 1910239-044 | REGULATED VOC | 34501 | 1,1-DICHLOROETHYLENE | 012 | 2014/08/14 | < | .500 | 2015/08
LAKEWOOD - CITY, WATER DEPT. | WELL 15A | 1910239-044 | REGULATED VOC | 34506 | 1,1,1-TRICHLOROETHANE | 012 | 2014/08/14 | < | .500 | 2015/08
LAKEWOOD - CITY, WATER DEPT. | WELL 15A | 1910239-044 | REGULATED VOC | 34511 | 1,1,2-TRICHLOROETHANE | 012 | 2014/08/14 | < | .500 | 2015/08
LAKEWOOD - CITY, WATER DEPT. | WELL 15A | 1910239-044 | REGULATED VOC | 34516 | 1,1,2,2-TETRACHLOROETHANE | 012 | 2014/08/14 | < | .500 | 2015/08
LAKEWOOD - CITY, WATER DEPT. | WELL 15A | 1910239-044 | REGULATED VOC | 34531 | 1,2-DICHLOROETHANE | 012 | 2014/08/14 | < | .500 | 2015/08
LAKEWOOD - CITY, WATER DEPT. | WELL 15A | 1910239-044 | REGULATED VOC | 34536 | 1,2-DICHLOROBENZENE | 012 | 2014/08/14 | < | .500 | 2015/08
LAKEWOOD - CITY, WATER DEPT. | WELL 15A | 1910239-044 | REGULATED VOC | 34541 | 1,2-DICHLOROPROPANE | 012 | 2014/08/14 | < | .500 | 2015/08
LAKEWOOD - CITY, WATER DEPT. | WELL 15A | 1910239-044 | REGULATED VOC | 34546 | TRANS-1,2-DICHLOROETHYLENE | 012 | 2014/08/14 | < | .500 | 2015/08
LAKEWOOD - CITY, WATER DEPT. | WELL 15A | 1910239-044 | REGULATED VOC | 34551 | 1,2,4-TRICHLOROBENZENE | 012 | 2014/08/14 | < | .500 | 2015/08
LAKEWOOD - CITY, WATER DEPT. | WELL 15A | 1910239-044 | REGULATED VOC | 34561 | 1,3-DICHLOROPROPENE (TOTAL) | 012 | 2014/08/14 | < | .500 | 2015/08
LAKEWOOD - CITY, WATER DEPT. | WELL 15A | 1910239-044 | REGULATED VOC | 34571 | 1,4-DICHLOROBENZENE | 012 | 2014/08/14 | < | .500 | 2015/08
LAKEWOOD - CITY, WATER DEPT. | WELL 15A | 1910239-044 | SECONDARY/GP | 38260 | FOAMING AGENTS (MBAS) | 036 | 2013/02/21 | < | .100 | 2016/02
LAKEWOOD - CITY, WATER DEPT. | WELL 15A | 1910239-044 | REGULATED SOC | 39100 | DI(2-ETHYLHEXYL)PHTHALATE | 033 | 2015/02/17 | < | 3.000 | 2017/11
LAKEWOOD - CITY, WATER DEPT. | WELL 15A | 1910239-044 | REGULATED VOC | 39175 | VINYL CHLORIDE | 012 | 2014/08/14 | < | .500 | 2015/08
LAKEWOOD - CITY, WATER DEPT. | WELL 15A | 1910239-044 | REGULATED VOC | 39180 | TRICHLOROETHYLENE | 012 | 2014/08/14 | < | .500 | 2015/08
LAKEWOOD - CITY, WATER DEPT. | WELL 15A | 1910239-044 | REGULATED VOC | 46491 | METHYL-TERT-BUTYL-ETHER (MTBE) | 012 | 2014/08/14 | < | 3.000 | 2015/08
LAKEWOOD - CITY, WATER DEPT. | WELL 15A | 1910239-044 | SECONDARY/GP | 70300 | TOTAL DISSOLVED SOLIDS | 036 | 2013/02/21 | . | 200.000 | 2016/02
LAKEWOOD - CITY, WATER DEPT. | WELL 15A | 1910239-044 | SECONDARY/GP | 71830 | HYDROXIDE ALKALINITY | 036 | 2013/02/21 | < | 1.400 | 2016/02
LAKEWOOD - CITY, WATER DEPT. | WELL 15A | 1910239-044 | NITRATE/NITRITE | 71850 | NITRATE (AS NO3) | 012 | 2014/08/14 | < | 2.000 | 2015/08
LAKEWOOD - CITY, WATER DEPT. | WELL 15A | 1910239-044 | INORGANIC | 71900 | MERCURY | 036 | 2013/02/21 | < | 1.000 | 2016/02
LAKEWOOD - CITY, WATER DEPT. | WELL 15A | 1910239-044 | REGULATED VOC | 77093 | CIS-1,2-DICHLOROETHYLENE | 012 | 2014/08/14 | < | .500 | 2015/08
LAKEWOOD - CITY, WATER DEPT. | WELL 15A | 1910239-044 | REGULATED VOC | 77128 | STYRENE | 012 | 2014/08/14 | < | .500 | 2015/08
LAKEWOOD - CITY, WATER DEPT. | WELL 15A | 1910239-044 | REGULATED VOC | 81551 | XYLENES (TOTAL) | 012 | 2014/08/14 | < | 1.000 | 2015/08
LAKEWOOD - CITY, WATER DEPT. | WELL 15A | 1910239-044 | REGULATED VOC | 81611 | 1,1,2-TRICHLORO-1,2,2-TRIFLUOROETHANE | 012 | 2014/08/14 | < | 10.000 | 2015/08
LAKEWOOD - CITY, WATER DEPT. | WELL 15A | 1910239-044 | SECONDARY/GP | 82079 | TURBIDITY, LABORATORY | 036 | 2013/02/21 | < | .100 | 2016/02
LAKEWOOD - CITY, WATER DEPT. | WELL 13A | 1910239-045 | REGULATED SOC | A-001 | THIOBENCARB | 033 | 2015/02/17 | < | 1.000 | 2017/11
LAKEWOOD - CITY, WATER DEPT. | WELL 13A | 1910239-045 | INORGANIC | A-031 | PERCHLORATE | 036 | 2014/08/14 | < | 4.000 | 2017/08
LAKEWOOD - CITY, WATER DEPT. | WELL 13A | 1910239-045 | SECONDARY/GP | 00081 | COLOR | 036 | 2014/08/14 | < | 1.000 | 2017/08
LAKEWOOD - CITY, WATER DEPT. | WELL 13A | 1910239-045 | SECONDARY/GP | 00086 | ODOR THRESHOLD @ 60 C | 036 | 2014/08/14 | < | 1.000 | 2017/08
LAKEWOOD - CITY, WATER DEPT. | WELL 13A | 1910239-045 | SECONDARY/GP | 00095 | SPECIFIC CONDUCTANCE | 036 | 2014/08/14 | . | 400.000 | 2017/08
LAKEWOOD - CITY, WATER DEPT. | WELL 13A | 1910239-045 | SECONDARY/GP | 00403 | PH, LABORATORY | 036 | 2014/08/14 | . | 7.760 | 2017/08
LAKEWOOD - CITY, WATER DEPT. | WELL 13A | 1910239-045 | SECONDARY/GP | 00440 | BICARBONATE ALKALINITY | 036 | 2014/08/14 | . | 220.000 | 2017/08
LAKEWOOD - CITY, WATER DEPT. | WELL 13A | 1910239-045 | SECONDARY/GP | 00445 | CARBONATE ALKALINITY | 036 | 2014/08/14 | < | 2.400 | 2017/08
LAKEWOOD - CITY, WATER DEPT. | WELL 13A | 1910239-045 | NITRATE/NITRITE | 00620 | NITRITE (AS N) | 036 | 2014/08/14 | < | 400.000 | 2017/08
LAKEWOOD - CITY, WATER DEPT. | WELL 13A | 1910239-045 | SECONDARY/GP | 00900 | HARDNESS (TOTAL) AS CACO3 | 036 | 2014/08/14 | . | 160.000 | 2017/08
LAKEWOOD - CITY, WATER DEPT. | WELL 13A | 1910239-045 | SECONDARY/GP | 00916 | CALCIUM | 036 | 2014/08/14 | . | 52.000 | 2017/08
LAKEWOOD - CITY, WATER DEPT. | WELL 13A | 1910239-045 | SECONDARY/GP | 00927 | MAGNESIUM | 036 | 2014/08/14 | . | 6.700 | 2017/08
LAKEWOOD - CITY, WATER DEPT. | WELL 13A | 1910239-045 | SECONDARY/GP | 00929 | SODIUM | 036 | 2014/08/14 | . | 25.000 | 2017/08
LAKEWOOD - CITY, WATER DEPT. | WELL 13A | 1910239-045 | SECONDARY/GP | 00940 | CHLORIDE | 036 | 2014/08/14 | . | 8.500 | 2017/08
LAKEWOOD - CITY, WATER DEPT. | WELL 13A | 1910239-045 | SECONDARY/GP | 00945 | SULFATE | 036 | 2014/08/14 | . | 20.000 | 2017/08
LAKEWOOD - CITY, WATER DEPT. | WELL 13A | 1910239-045 | INORGANIC | 00951 | FLUORIDE (F) (NATURAL-SOURCE) | 036 | 2014/08/14 | . | .300 | 2017/08
LAKEWOOD - CITY, WATER DEPT. | WELL 13A | 1910239-045 | INORGANIC | 01002 | ARSENIC | 036 | 2014/08/14 | . | 7.200 | 2017/08
LAKEWOOD - CITY, WATER DEPT. | WELL 13A | 1910239-045 | INORGANIC | 01007 | BARIUM | 036 | 2014/08/14 | . | 140.000 | 2017/08
LAKEWOOD - CITY, WATER DEPT. | WELL 13A | 1910239-045 | INORGANIC | 01012 | BERYLLIUM | 036 | 2014/08/14 | < | 1.000 | 2017/08
LAKEWOOD - CITY, WATER DEPT. | WELL 13A | 1910239-045 | INORGANIC | 01027 | CADMIUM | 036 | 2014/08/14 | < | 1.000 | 2017/08
LAKEWOOD - CITY, WATER DEPT. | WELL 13A | 1910239-045 | INORGANIC | 01032 | CHROMIUM, HEXAVALENT | 036 | 2014/08/14 | < | 1.000 | 2017/08
LAKEWOOD - CITY, WATER DEPT. | WELL 13A | 1910239-045 | INORGANIC | 01034 | CHROMIUM (TOTAL) | 036 | 2014/08/14 | < | 10.000 | 2017/08
LAKEWOOD - CITY, WATER DEPT. | WELL 13A | 1910239-045 | SECONDARY/GP | 01042 | COPPER | 036 | 2014/08/14 | < | 50.000 | 2017/08
LAKEWOOD - CITY, WATER DEPT. | WELL 13A | 1910239-045 | SECONDARY/GP | 01045 | IRON | 036 | 2014/08/14 | < | 100.000 | 2017/08
LAKEWOOD - CITY, WATER DEPT. | WELL 13A | 1910239-045 | SECONDARY/GP | 01055 | MANGANESE | 036 | 2014/08/14 | . | 40.000 | 2017/08
LAKEWOOD - CITY, WATER DEPT. | WELL 13A | 1910239-045 | INORGANIC | 01059 | THALLIUM | 036 | 2014/08/14 | < | 1.000 | 2017/08
LAKEWOOD - CITY, WATER DEPT. | WELL 13A | 1910239-045 | INORGANIC | 01067 | NICKEL | 036 | 2014/08/14 | < | 10.000 | 2017/08
LAKEWOOD - CITY, WATER DEPT. | WELL 13A | 1910239-045 | SECONDARY/GP | 01077 | SILVER | 036 | 2014/08/14 | < | 10.000 | 2017/08
LAKEWOOD - CITY, WATER DEPT. | WELL 13A | 1910239-045 | SECONDARY/GP | 01092 | ZINC | 036 | 2014/08/14 | < | 50.000 | 2017/08
LAKEWOOD - CITY, WATER DEPT. | WELL 13A | 1910239-045 | INORGANIC | 01097 | ANTIMONY | 036 | 2014/08/14 | < | 6.000 | 2017/08
LAKEWOOD - CITY, WATER DEPT. | WELL 13A | 1910239-045 | INORGANIC | 01105 | ALUMINUM | 036 | 2014/08/14 | < | 50.000 | 2017/08
LAKEWOOD - CITY, WATER DEPT. | WELL 13A | 1910239-045 | INORGANIC | 01147 | SELENIUM | 036 | 2014/08/14 | < | 5.000 | 2017/08
LAKEWOOD - CITY, WATER DEPT. | WELL 13A | 1910239-045 | INORGANIC | 01291 | CYANIDE | 036 | 2014/08/14 | < | 100.000 | 2017/08
LAKEWOOD - CITY, WATER DEPT. | WELL 13A | 1910239-045 | RADIOLOGICAL | 01501 | GROSS ALPHA | 003 | 2007/11/15 |  | .900 | 2008/02 | DUE
LAKEWOOD - CITY, WATER DEPT. | WELL 13A | 1910239-045 | RADIOLOGICAL | 09501 | RADIUM 226 | 000 |  |  |  |  | DUE
LAKEWOOD - CITY, WATER DEPT. | WELL 13A | 1910239-045 | RADIOLOGICAL | 11501 | RADIUM 228 | 003 | 2006/11/16 | < | 1.000 | 2007/02 | DUE
LAKEWOOD - CITY, WATER DEPT. | WELL 13A | 1910239-045 | RADIOLOGICAL | 28012 | URANIUM (PCI/L) | 003 | 2005/07/14 | . | .390 | 2005/10 | DUE
LAKEWOOD - CITY, WATER DEPT. | WELL 13A | 1910239-045 | REGULATED VOC | 32102 | CARBON TETRACHLORIDE | 012 | 2014/11/24 | < | .500 | 2015/11
LAKEWOOD - CITY, WATER DEPT. | WELL 13A | 1910239-045 | REGULATED VOC | 34010 | TOLUENE | 012 | 2014/11/24 | < | .500 | 2015/11
LAKEWOOD - CITY, WATER DEPT. | WELL 13A | 1910239-045 | REGULATED VOC | 34030 | BENZENE | 012 | 2014/11/24 | < | .500 | 2015/11
LAKEWOOD - CITY, WATER DEPT. | WELL 13A | 1910239-045 | REGULATED VOC | 34301 | MONOCHLOROBENZENE | 012 | 2014/11/24 | < | .500 | 2015/11
LAKEWOOD - CITY, WATER DEPT. | WELL 13A | 1910239-045 | REGULATED VOC | 34371 | ETHYLBENZENE | 012 | 2014/11/24 | < | .500 | 2015/11
LAKEWOOD - CITY, WATER DEPT. | WELL 13A | 1910239-045 | REGULATED VOC | 34423 | DICHLOROMETHANE | 012 | 2014/11/24 | < | .500 | 2015/11
LAKEWOOD - CITY, WATER DEPT. | WELL 13A | 1910239-045 | REGULATED VOC | 34475 | TETRACHLOROETHYLENE | 012 | 2014/11/24 | < | .500 | 2015/11
LAKEWOOD - CITY, WATER DEPT. | WELL 13A | 1910239-045 | REGULATED VOC | 34488 | TRICHLOROFLUOROMETHANE | 012 | 2014/11/24 | < | 5.000 | 2015/11
LAKEWOOD - CITY, WATER DEPT. | WELL 13A | 1910239-045 | REGULATED VOC | 34496 | 1,1-DICHLOROETHANE | 012 | 2014/11/24 | < | .500 | 2015/11
LAKEWOOD - CITY, WATER DEPT. | WELL 13A | 1910239-045 | REGULATED VOC | 34501 | 1,1-DICHLOROETHYLENE | 012 | 2014/11/24 | < | .500 | 2015/11
LAKEWOOD - CITY, WATER DEPT. | WELL 13A | 1910239-045 | REGULATED VOC | 34506 | 1,1,1-TRICHLOROETHANE | 012 | 2014/11/24 | < | .500 | 2015/11
LAKEWOOD - CITY, WATER DEPT. | WELL 13A | 1910239-045 | REGULATED VOC | 34511 | 1,1,2-TRICHLOROETHANE | 012 | 2014/11/24 | < | .500 | 2015/11
LAKEWOOD - CITY, WATER DEPT. | WELL 13A | 1910239-045 | REGULATED VOC | 34516 | 1,1,2,2-TETRACHLOROETHANE | 012 | 2014/11/24 | < | .500 | 2015/11
LAKEWOOD - CITY, WATER DEPT. | WELL 13A | 1910239-045 | REGULATED VOC | 34531 | 1,2-DICHLOROETHANE | 012 | 2014/11/24 | < | .500 | 2015/11
LAKEWOOD - CITY, WATER DEPT. | WELL 13A | 1910239-045 | REGULATED VOC | 34536 | 1,2-DICHLOROBENZENE | 012 | 2014/11/24 | < | .500 | 2015/11
LAKEWOOD - CITY, WATER DEPT. | WELL 13A | 1910239-045 | REGULATED VOC | 34541 | 1,2-DICHLOROPROPANE | 012 | 2014/11/24 | < | .500 | 2015/11
LAKEWOOD - CITY, WATER DEPT. | WELL 13A | 1910239-045 | REGULATED VOC | 34546 | TRANS-1,2-DICHLOROETHYLENE | 012 | 2014/11/24 | < | .500 | 2015/11
LAKEWOOD - CITY, WATER DEPT. | WELL 13A | 1910239-045 | REGULATED VOC | 34551 | 1,2,4-TRICHLOROBENZENE | 012 | 2014/11/24 | < | .500 | 2015/11
LAKEWOOD - CITY, WATER DEPT. | WELL 13A | 1910239-045 | REGULATED VOC | 34561 | 1,3-DICHLOROPROPENE (TOTAL) | 012 | 2014/11/24 | < | .500 | 2015/11
LAKEWOOD - CITY, WATER DEPT. | WELL 13A | 1910239-045 | REGULATED VOC | 34571 | 1,4-DICHLOROBENZENE | 012 | 2014/11/24 | < | .500 | 2015/11
LAKEWOOD - CITY, WATER DEPT. | WELL 13A | 1910239-045 | SECONDARY/GP | 38260 | FOAMING AGENTS (MBAS) | 036 | 2014/08/14 | < | .100 | 2017/08
LAKEWOOD - CITY, WATER DEPT. | WELL 13A | 1910239-045 | REGULATED SOC | 39100 | DI(2-ETHYLHEXYL)PHTHALATE | 033 | 2015/02/17 | < | 3.000 | 2017/11
LAKEWOOD - CITY, WATER DEPT. | WELL 13A | 1910239-045 | REGULATED VOC | 39175 | VINYL CHLORIDE | 012 | 2014/11/24 | < | .500 | 2015/11
LAKEWOOD - CITY, WATER DEPT. | WELL 13A | 1910239-045 | REGULATED VOC | 39180 | TRICHLOROETHYLENE | 012 | 2014/11/24 | < | .500 | 2015/11
LAKEWOOD - CITY, WATER DEPT. | WELL 13A | 1910239-045 | REGULATED VOC | 46491 | METHYL-TERT-BUTYL-ETHER (MTBE) | 012 | 2014/11/24 | < | 3.000 | 2015/11
LAKEWOOD - CITY, WATER DEPT. | WELL 13A | 1910239-045 | SECONDARY/GP | 70300 | TOTAL DISSOLVED SOLIDS | 036 | 2014/08/14 | . | 240.000 | 2017/08
LAKEWOOD - CITY, WATER DEPT. | WELL 13A | 1910239-045 | SECONDARY/GP | 71830 | HYDROXIDE ALKALINITY | 036 | 2014/08/14 | < | 1.400 | 2017/08
LAKEWOOD - CITY, WATER DEPT. | WELL 13A | 1910239-045 | NITRATE/NITRITE | 71850 | NITRATE (AS NO3) | 012 | 2014/08/14 | < | 2.000 | 2015/08
LAKEWOOD - CITY, WATER DEPT. | WELL 13A | 1910239-045 | INORGANIC | 71900 | MERCURY | 036 | 2014/08/14 | < | 1.000 | 2017/08
LAKEWOOD - CITY, WATER DEPT. | WELL 13A | 1910239-045 | REGULATED VOC | 77093 | CIS-1,2-DICHLOROETHYLENE | 012 | 2014/11/24 | < | .500 | 2015/11
LAKEWOOD - CITY, WATER DEPT. | WELL 13A | 1910239-045 | REGULATED VOC | 77128 | STYRENE | 012 | 2014/11/24 | < | .500 | 2015/11
LAKEWOOD - CITY, WATER DEPT. | WELL 13A | 1910239-045 | REGULATED VOC | 81551 | XYLENES (TOTAL) | 012 | 2014/11/24 | < | 1.000 | 2015/11
LAKEWOOD - CITY, WATER DEPT. | WELL 13A | 1910239-045 | REGULATED VOC | 81611 | 1,1,2-TRICHLORO-1,2,2-TRIFLUOROETHANE | 012 | 2014/11/24 | < | 10.000 | 2015/11
LAKEWOOD - CITY, WATER DEPT. | WELL 13A | 1910239-045 | SECONDARY/GP | 82079 | TURBIDITY, LABORATORY | 036 | 2014/08/14 | < | .100 | 2017/08
LAKEWOOD - CITY, WATER DEPT. | WELL 13A - CORROSION CONTROL CALCIQUEST | 1910239-047 |  |  | *** ALL SCHEDULE CONSTITUENTS ARE WAIVED *** | 999
LAKEWOOD - CITY, WATER DEPT. | WELL 15A - CORROSION CONTROL CALCIQUEST | 1910239-048 |  |  | *** ALL SCHEDULE CONSTITUENTS ARE WAIVED *** | 999
LAKEWOOD - CITY, WATER DEPT. | WELL 08 - CORROSION CONTROL | 1910239-049 |  |  | *** ALL SCHEDULE CONSTITUENTS ARE WAIVED *** | 999
LAKEWOOD - CITY, WATER DEPT. | WELL 12 - CORROSION CONTROL | 1910239-050 |  |  | *** ALL SCHEDULE CONSTITUENTS ARE WAIVED *** | 999
LAKEWOOD - CITY, WATER DEPT. | WELL 27 - CORROSION CONTROL | 1910239-051 |  |  | *** ALL SCHEDULE CONSTITUENTS ARE WAIVED *** | 999
LAKEWOOD - CITY, WATER DEPT. | WELL 27 | 1910239-052 | REGULATED SOC | A-001 | THIOBENCARB | 033 | 2015/02/17 | < | 1.000 | 2017/11
LAKEWOOD - CITY, WATER DEPT. | WELL 27 | 1910239-052 | INORGANIC | A-031 | PERCHLORATE | 036 | 2013/10/24 | < | 4.000 | 2016/10
LAKEWOOD - CITY, WATER DEPT. | WELL 27 | 1910239-052 | SECONDARY/GP | 00081 | COLOR | 036 | 2013/03/11 | < | 1.000 | 2016/03
LAKEWOOD - CITY, WATER DEPT. | WELL 27 | 1910239-052 | SECONDARY/GP | 00086 | ODOR THRESHOLD @ 60 C | 036 | 2013/03/11 | < | 1.000 | 2016/03
LAKEWOOD - CITY, WATER DEPT. | WELL 27 | 1910239-052 | SECONDARY/GP | 00095 | SPECIFIC CONDUCTANCE | 036 | 2013/03/11 | . | 300.000 | 2016/03
LAKEWOOD - CITY, WATER DEPT. | WELL 27 | 1910239-052 | SECONDARY/GP | 00403 | PH, LABORATORY | 036 | 2013/03/11 | . | 8.310 | 2016/03
LAKEWOOD - CITY, WATER DEPT. | WELL 27 | 1910239-052 | SECONDARY/GP | 00440 | BICARBONATE ALKALINITY | 036 | 2013/03/11 | . | 170.000 | 2016/03
LAKEWOOD - CITY, WATER DEPT. | WELL 27 | 1910239-052 | SECONDARY/GP | 00445 | CARBONATE ALKALINITY | 036 | 2013/03/11 | < | 2.400 | 2016/03
LAKEWOOD - CITY, WATER DEPT. | WELL 27 | 1910239-052 | NITRATE/NITRITE | 00620 | NITRITE (AS N) | 036 | 2013/03/11 | < | 400.000 | 2016/03
LAKEWOOD - CITY, WATER DEPT. | WELL 27 | 1910239-052 | SECONDARY/GP | 00900 | HARDNESS (TOTAL) AS CACO3 | 036 | 2013/03/11 | . | 84.000 | 2016/03
LAKEWOOD - CITY, WATER DEPT. | WELL 27 | 1910239-052 | SECONDARY/GP | 00916 | CALCIUM | 036 | 2013/03/11 | . | 29.000 | 2016/03
LAKEWOOD - CITY, WATER DEPT. | WELL 27 | 1910239-052 | SECONDARY/GP | 00927 | MAGNESIUM | 036 | 2013/03/11 | . | 3.000 | 2016/03
LAKEWOOD - CITY, WATER DEPT. | WELL 27 | 1910239-052 | SECONDARY/GP | 00929 | SODIUM | 036 | 2013/03/11 |  | 31.000 | 2016/03
LAKEWOOD - CITY, WATER DEPT. | WELL 27 | 1910239-052 | SECONDARY/GP | 00940 | CHLORIDE | 036 | 2013/03/11 | . | 6.800 | 2016/03
LAKEWOOD - CITY, WATER DEPT. | WELL 27 | 1910239-052 | SECONDARY/GP | 00945 | SULFATE | 036 | 2013/03/11 |  | 12.000 | 2016/03
LAKEWOOD - CITY, WATER DEPT. | WELL 27 | 1910239-052 | INORGANIC | 00951 | FLUORIDE (F) (NATURAL-SOURCE) | 036 | 2013/03/11 | . | .330 | 2016/03
LAKEWOOD - CITY, WATER DEPT. | WELL 27 | 1910239-052 | INORGANIC | 01002 | ARSENIC | 036 | 2015/03/24 | . | 7.720 | 2018/03
LAKEWOOD - CITY, WATER DEPT. | WELL 27 | 1910239-052 | INORGANIC | 01007 | BARIUM | 036 | 2013/03/11 | < | 100.000 | 2016/03
LAKEWOOD - CITY, WATER DEPT. | WELL 27 | 1910239-052 | INORGANIC | 01012 | BERYLLIUM | 036 | 2013/03/11 | < | 1.000 | 2016/03
LAKEWOOD - CITY, WATER DEPT. | WELL 27 | 1910239-052 | INORGANIC | 01027 | CADMIUM | 036 | 2013/03/11 | < | 1.000 | 2016/03
LAKEWOOD - CITY, WATER DEPT. | WELL 27 | 1910239-052 | INORGANIC | 01032 | CHROMIUM, HEXAVALENT | 036 | 2014/08/14 | < | 1.000 | 2017/08
LAKEWOOD - CITY, WATER DEPT. | WELL 27 | 1910239-052 | INORGANIC | 01034 | CHROMIUM (TOTAL) | 036 | 2013/03/11 | < | 10.000 | 2016/03
LAKEWOOD - CITY, WATER DEPT. | WELL 27 | 1910239-052 | SECONDARY/GP | 01042 | COPPER | 036 | 2013/03/11 | < | 50.000 | 2016/03
LAKEWOOD - CITY, WATER DEPT. | WELL 27 | 1910239-052 | SECONDARY/GP | 01045 | IRON | 036 | 2015/03/24 | < | .000 | 2018/03
LAKEWOOD - CITY, WATER DEPT. | WELL 27 | 1910239-052 | SECONDARY/GP | 01055 | MANGANESE | 036 | 2015/03/13 | < | .000 | 2018/03
LAKEWOOD - CITY, WATER DEPT. | WELL 27 | 1910239-052 | INORGANIC | 01059 | THALLIUM | 036 | 2013/03/11 | < | 1.000 | 2016/03
LAKEWOOD - CITY, WATER DEPT. | WELL 27 | 1910239-052 | INORGANIC | 01067 | NICKEL | 036 | 2013/03/11 | < | 10.000 | 2016/03
LAKEWOOD - CITY, WATER DEPT. | WELL 27 | 1910239-052 | SECONDARY/GP | 01077 | SILVER | 036 | 2013/03/11 | < | 10.000 | 2016/03
LAKEWOOD - CITY, WATER DEPT. | WELL 27 | 1910239-052 | SECONDARY/GP | 01092 | ZINC | 036 | 2013/03/11 | < | 50.000 | 2016/03
LAKEWOOD - CITY, WATER DEPT. | WELL 27 | 1910239-052 | INORGANIC | 01097 | ANTIMONY | 036 | 2013/03/11 | < | 6.000 | 2016/03
LAKEWOOD - CITY, WATER DEPT. | WELL 27 | 1910239-052 | INORGANIC | 01105 | ALUMINUM | 036 | 2013/03/11 | < | 50.000 | 2016/03
LAKEWOOD - CITY, WATER DEPT. | WELL 27 | 1910239-052 | INORGANIC | 01147 | SELENIUM | 036 | 2013/03/11 | < | 5.000 | 2016/03
LAKEWOOD - CITY, WATER DEPT. | WELL 27 | 1910239-052 | INORGANIC | 01291 | CYANIDE | 036 | 2013/03/11 | < | 100.000 | 2016/03
LAKEWOOD - CITY, WATER DEPT. | WELL 27 | 1910239-052 | RADIOLOGICAL | 01501 | GROSS ALPHA | 003 | 2011/06/14 | . | .263 | 2011/09 | DUE
LAKEWOOD - CITY, WATER DEPT. | WELL 27 | 1910239-052 | RADIOLOGICAL | 09501 | RADIUM 226 | 003 | 2010/03/24 |  | .117 | 2010/06 | DUE
LAKEWOOD - CITY, WATER DEPT. | WELL 27 | 1910239-052 | RADIOLOGICAL | 11501 | RADIUM 228 | 003 | 2011/06/14 | < | .000 | 2011/09 | DUE
LAKEWOOD - CITY, WATER DEPT. | WELL 27 | 1910239-052 | RADIOLOGICAL | 28012 | URANIUM (PCI/L) | 003 | 2011/06/14 | < | 1.000 | 2011/09 | DUE
LAKEWOOD - CITY, WATER DEPT. | WELL 27 | 1910239-052 | REGULATED VOC | 32102 | CARBON TETRACHLORIDE | 012 | 2014/05/23 | < | .500 | 2015/05
LAKEWOOD - CITY, WATER DEPT. | WELL 27 | 1910239-052 | REGULATED VOC | 34010 | TOLUENE | 012 | 2014/05/23 | < | .500 | 2015/05
LAKEWOOD - CITY, WATER DEPT. | WELL 27 | 1910239-052 | REGULATED VOC | 34030 | BENZENE | 012 | 2014/05/23 | < | .500 | 2015/05
LAKEWOOD - CITY, WATER DEPT. | WELL 27 | 1910239-052 | REGULATED VOC | 34301 | MONOCHLOROBENZENE | 012 | 2014/05/23 | < | .500 | 2015/05
LAKEWOOD - CITY, WATER DEPT. | WELL 27 | 1910239-052 | REGULATED VOC | 34371 | ETHYLBENZENE | 012 | 2014/05/23 | < | .500 | 2015/05
LAKEWOOD - CITY, WATER DEPT. | WELL 27 | 1910239-052 | REGULATED VOC | 34423 | DICHLOROMETHANE | 012 | 2014/05/23 | < | .500 | 2015/05
LAKEWOOD - CITY, WATER DEPT. | WELL 27 | 1910239-052 | REGULATED VOC | 34475 | TETRACHLOROETHYLENE | 012 | 2014/05/23 | < | .500 | 2015/05
LAKEWOOD - CITY, WATER DEPT. | WELL 27 | 1910239-052 | REGULATED VOC | 34488 | TRICHLOROFLUOROMETHANE | 012 | 2014/05/23 | < | 5.000 | 2015/05
LAKEWOOD - CITY, WATER DEPT. | WELL 27 | 1910239-052 | REGULATED VOC | 34496 | 1,1-DICHLOROETHANE | 012 | 2014/05/23 | < | .500 | 2015/05
LAKEWOOD - CITY, WATER DEPT. | WELL 27 | 1910239-052 | REGULATED VOC | 34501 | 1,1-DICHLOROETHYLENE | 012 | 2014/05/23 | < | .500 | 2015/05
LAKEWOOD - CITY, WATER DEPT. | WELL 27 | 1910239-052 | REGULATED VOC | 34506 | 1,1,1-TRICHLOROETHANE | 012 | 2014/05/23 | < | .500 | 2015/05
LAKEWOOD - CITY, WATER DEPT. | WELL 27 | 1910239-052 | REGULATED VOC | 34511 | 1,1,2-TRICHLOROETHANE | 012 | 2014/05/23 | < | .500 | 2015/05
LAKEWOOD - CITY, WATER DEPT. | WELL 27 | 1910239-052 | REGULATED VOC | 34516 | 1,1,2,2-TETRACHLOROETHANE | 012 | 2014/05/23 | < | .500 | 2015/05
LAKEWOOD - CITY, WATER DEPT. | WELL 27 | 1910239-052 | REGULATED VOC | 34531 | 1,2-DICHLOROETHANE | 012 | 2014/05/23 | < | .500 | 2015/05
LAKEWOOD - CITY, WATER DEPT. | WELL 27 | 1910239-052 | REGULATED VOC | 34536 | 1,2-DICHLOROBENZENE | 012 | 2014/05/23 | < | .500 | 2015/05
LAKEWOOD - CITY, WATER DEPT. | WELL 27 | 1910239-052 | REGULATED VOC | 34541 | 1,2-DICHLOROPROPANE | 012 | 2014/05/23 | < | .500 | 2015/05
LAKEWOOD - CITY, WATER DEPT. | WELL 27 | 1910239-052 | REGULATED VOC | 34546 | TRANS-1,2-DICHLOROETHYLENE | 012 | 2014/05/23 | < | .500 | 2015/05
LAKEWOOD - CITY, WATER DEPT. | WELL 27 | 1910239-052 | REGULATED VOC | 34551 | 1,2,4-TRICHLOROBENZENE | 012 | 2014/05/23 | < | .500 | 2015/05
LAKEWOOD - CITY, WATER DEPT. | WELL 27 | 1910239-052 | REGULATED VOC | 34561 | 1,3-DICHLOROPROPENE (TOTAL) | 012 | 2014/05/23 | < | .500 | 2015/05
LAKEWOOD - CITY, WATER DEPT. | WELL 27 | 1910239-052 | REGULATED VOC | 34571 | 1,4-DICHLOROBENZENE | 012 | 2014/05/23 | < | .500 | 2015/05
LAKEWOOD - CITY, WATER DEPT. | WELL 27 | 1910239-052 | SECONDARY/GP | 38260 | FOAMING AGENTS (MBAS) | 036 | 2013/03/11 | < | .100 | 2016/03
LAKEWOOD - CITY, WATER DEPT. | WELL 27 | 1910239-052 | REGULATED SOC | 38710 | BENTAZON | 033 | 2015/02/17 | < | 2.000 | 2017/11
LAKEWOOD - CITY, WATER DEPT. | WELL 27 | 1910239-052 | REGULATED SOC | 38761 | DIBROMOCHLOROPROPANE (DBCP) | 033 | 2015/02/17 | < | .010 | 2017/11
LAKEWOOD - CITY, WATER DEPT. | WELL 27 | 1910239-052 | REGULATED SOC | 38865 | OXAMYL | 033 | 2015/02/17 | < | 20.000 | 2017/11
LAKEWOOD - CITY, WATER DEPT. | WELL 27 | 1910239-052 | REGULATED SOC | 38926 | ENDOTHALL | 033 | 2015/02/17 | < | 45.000 | 2017/11
LAKEWOOD - CITY, WATER DEPT. | WELL 27 | 1910239-052 | REGULATED SOC | 39032 | PENTACHLOROPHENOL | 033 | 2015/02/17 | < | .200 | 2017/11
LAKEWOOD - CITY, WATER DEPT. | WELL 27 | 1910239-052 | REGULATED SOC | 39033 | ATRAZINE | 033 | 2015/02/17 | < | .500 | 2017/11
LAKEWOOD - CITY, WATER DEPT. | WELL 27 | 1910239-052 | REGULATED SOC | 39055 | SIMAZINE | 033 | 2015/02/17 | < | 1.000 | 2017/11
LAKEWOOD - CITY, WATER DEPT. | WELL 27 | 1910239-052 | REGULATED SOC | 39100 | DI(2-ETHYLHEXYL)PHTHALATE | 033 | 2015/02/17 | < | 3.000 | 2017/11
LAKEWOOD - CITY, WATER DEPT. | WELL 27 | 1910239-052 | REGULATED VOC | 39175 | VINYL CHLORIDE | 012 | 2014/05/23 | < | .500 | 2015/05
LAKEWOOD - CITY, WATER DEPT. | WELL 27 | 1910239-052 | REGULATED VOC | 39180 | TRICHLOROETHYLENE | 012 | 2014/05/23 | < | .500 | 2015/05
LAKEWOOD - CITY, WATER DEPT. | WELL 27 | 1910239-052 | REGULATED SOC | 39340 | LINDANE | 033 | 2015/02/17 | < | .200 | 2017/11
LAKEWOOD - CITY, WATER DEPT. | WELL 27 | 1910239-052 | REGULATED SOC | 39350 | CHLORDANE | 033 | 2015/02/17 | < | .100 | 2017/11
LAKEWOOD - CITY, WATER DEPT. | WELL 27 | 1910239-052 | REGULATED SOC | 39390 | ENDRIN | 033 | 2015/02/17 | < | .100 | 2017/11
LAKEWOOD - CITY, WATER DEPT. | WELL 27 | 1910239-052 | REGULATED SOC | 39400 | TOXAPHENE | 033 | 2015/02/17 | < | 1.000 | 2017/11
LAKEWOOD - CITY, WATER DEPT. | WELL 27 | 1910239-052 | REGULATED SOC | 39480 | METHOXYCHLOR | 033 | 2015/02/17 | < | 10.000 | 2017/11
LAKEWOOD - CITY, WATER DEPT. | WELL 27 | 1910239-052 | REGULATED SOC | 39730 | 2,4-D | 033 | 2015/02/17 | < | 10.000 | 2017/11
LAKEWOOD - CITY, WATER DEPT. | WELL 27 | 1910239-052 | REGULATED VOC | 46491 | METHYL-TERT-BUTYL-ETHER (MTBE) | 012 | 2014/05/23 | < | 3.000 | 2015/05
LAKEWOOD - CITY, WATER DEPT. | WELL 27 | 1910239-052 | SECONDARY/GP | 70300 | TOTAL DISSOLVED SOLIDS | 036 | 2013/03/11 | . | 180.000 | 2016/03
LAKEWOOD - CITY, WATER DEPT. | WELL 27 | 1910239-052 | SECONDARY/GP | 71830 | HYDROXIDE ALKALINITY | 036 | 2013/03/11 | < | 1.400 | 2016/03
LAKEWOOD - CITY, WATER DEPT. | WELL 27 | 1910239-052 | NITRATE/NITRITE | 71850 | NITRATE (AS NO3) | 012 | 2015/02/17 | < | 2.000 | 2016/02
LAKEWOOD - CITY, WATER DEPT. | WELL 27 | 1910239-052 | INORGANIC | 71900 | MERCURY | 036 | 2013/03/11 | < | 1.000 | 2016/03
LAKEWOOD - CITY, WATER DEPT. | WELL 27 | 1910239-052 | REGULATED VOC | 77093 | CIS-1,2-DICHLOROETHYLENE | 012 | 2014/05/23 | < | .500 | 2015/05
LAKEWOOD - CITY, WATER DEPT. | WELL 27 | 1910239-052 | REGULATED VOC | 77128 | STYRENE | 012 | 2014/05/23 | < | .500 | 2015/05
LAKEWOOD - CITY, WATER DEPT. | WELL 27 | 1910239-052 | REGULATED SOC | 77651 | ETHYLENE DIBROMIDE (EDB) | 033 | 2015/02/17 | < | .020 | 2017/11
LAKEWOOD - CITY, WATER DEPT. | WELL 27 | 1910239-052 | REGULATED SOC | 77825 | ALACHLOR | 033 | 2015/02/17 | < | 1.000 | 2017/11
LAKEWOOD - CITY, WATER DEPT. | WELL 27 | 1910239-052 | REGULATED SOC | 78885 | DIQUAT | 033 | 2015/02/17 | < | 4.000 | 2017/11
LAKEWOOD - CITY, WATER DEPT. | WELL 27 | 1910239-052 | REGULATED SOC | 79743 | GLYPHOSATE | 033 | 2015/02/17 | < | 25.000 | 2017/11
LAKEWOOD - CITY, WATER DEPT. | WELL 27 | 1910239-052 | REGULATED SOC | 81287 | DINOSEB | 033 | 2015/02/17 | < | 2.000 | 2017/11
LAKEWOOD - CITY, WATER DEPT. | WELL 27 | 1910239-052 | REGULATED SOC | 81405 | CARBOFURAN | 033 | 2015/02/17 | < | 5.000 | 2017/11
LAKEWOOD - CITY, WATER DEPT. | WELL 27 | 1910239-052 | REGULATED VOC | 81551 | XYLENES (TOTAL) | 012 | 2014/05/23 | < | 1.000 | 2015/05
LAKEWOOD - CITY, WATER DEPT. | WELL 27 | 1910239-052 | REGULATED VOC | 81611 | 1,1,2-TRICHLORO-1,2,2-TRIFLUOROETHANE | 012 | 2014/05/23 | < | 10.000 | 2015/05
LAKEWOOD - CITY, WATER DEPT. | WELL 27 | 1910239-052 | SECONDARY/GP | 82079 | TURBIDITY, LABORATORY | 036 | 2013/03/11 | < | .100 | 2016/03
LAKEWOOD - CITY, WATER DEPT. | ARSENIC TREATMENT FOR WELL 27 | 1910239-053 |  |  | *** ALL SCHEDULE CONSTITUENTS ARE WAIVED *** | 999
LAKEWOOD - CITY, WATER DEPT. | WELL 28 -PENDING | 1910239-054 |  |  | *** ALL SCHEDULE CONSTITUENTS ARE WAIVED *** | 999
LAKEWOOD - CITY, WATER DEPT. | SITE 1-3310 CANDLEWOOD, LAKEWOOD | 1910239-800 | (UNIDENTIFIED GROUP) | A-041 | MONOBROMOACETIC ACID (MBAA) | 003 | 2015/01/08 | < | .000 | 2015/04
LAKEWOOD - CITY, WATER DEPT. | SITE 1-3310 CANDLEWOOD, LAKEWOOD | 1910239-800 | (UNIDENTIFIED GROUP) | A-042 | MONOCHLOROACETIC ACID (MCAA) | 003 | 2015/01/08 | < | .000 | 2015/04
LAKEWOOD - CITY, WATER DEPT. | SITE 1-3310 CANDLEWOOD, LAKEWOOD | 1910239-800 | (UNIDENTIFIED GROUP) | A-049 | HALOACETIC ACIDS (5) (HAA5) | 003 | 2015/01/08 | . | 17.700 | 2015/04
LAKEWOOD - CITY, WATER DEPT. | SITE 1-3310 CANDLEWOOD, LAKEWOOD | 1910239-800 | STATE UCMR | 32101 | BROMODICHLORMETHANE (THM) | 003 | 2015/01/08 | . | 7.060 | 2015/04
LAKEWOOD - CITY, WATER DEPT. | SITE 1-3310 CANDLEWOOD, LAKEWOOD | 1910239-800 | STATE UCMR | 32104 | BROMOFORM (THM) | 003 | 2015/01/08 | . | 1.640 | 2015/04
LAKEWOOD - CITY, WATER DEPT. | SITE 1-3310 CANDLEWOOD, LAKEWOOD | 1910239-800 | STATE UCMR | 32105 | DIBROMOCHLOROMETHANE (THM) | 003 | 2015/01/08 | . | 6.740 | 2015/04
LAKEWOOD - CITY, WATER DEPT. | SITE 1-3310 CANDLEWOOD, LAKEWOOD | 1910239-800 | STATE UCMR | 32106 | CHLOROFORM (THM) | 003 | 2015/01/08 | . | 12.500 | 2015/04
LAKEWOOD - CITY, WATER DEPT. | SITE 1-3310 CANDLEWOOD, LAKEWOOD | 1910239-800 | (UNIDENTIFIED GROUP) | 77288 | DICHLOROACETIC ACID (DCAA) | 003 | 2015/01/08 | . | 10.000 | 2015/04
LAKEWOOD - CITY, WATER DEPT. | SITE 1-3310 CANDLEWOOD, LAKEWOOD | 1910239-800 | TRIHALOMETHANES | 82080 | TOTAL TRIHALOMETHANES | 003 | 2015/01/08 | . | 28.000 | 2015/04
LAKEWOOD - CITY, WATER DEPT. | SITE 1-3310 CANDLEWOOD, LAKEWOOD | 1910239-800 | (UNIDENTIFIED GROUP) | 82721 | DIBROMOACETIC ACID (DBAA) | 003 | 2015/01/08 | . | 3.560 | 2015/04
LAKEWOOD - CITY, WATER DEPT. | SITE 1-3310 CANDLEWOOD, LAKEWOOD | 1910239-800 | (UNIDENTIFIED GROUP) | 82723 | TRICHLOROACETIC ACID (TCAA) | 003 | 2015/01/08 | . | 4.120 | 2015/04
LAKEWOOD - CITY, WATER DEPT. | SITE 2-5020 BARLIN AVENUE, LAKEWOOD | 1910239-801 | (UNIDENTIFIED GROUP) | A-041 | MONOBROMOACETIC ACID (MBAA) | 003 | 2015/02/05 | < | .000 | 2015/05
LAKEWOOD - CITY, WATER DEPT. | SITE 2-5020 BARLIN AVENUE, LAKEWOOD | 1910239-801 | (UNIDENTIFIED GROUP) | A-042 | MONOCHLOROACETIC ACID (MCAA) | 003 | 2015/02/05 | < | .000 | 2015/05
LAKEWOOD - CITY, WATER DEPT. | SITE 2-5020 BARLIN AVENUE, LAKEWOOD | 1910239-801 | (UNIDENTIFIED GROUP) | A-049 | HALOACETIC ACIDS (5) (HAA5) | 003 | 2015/02/05 | . | 15.900 | 2015/05
LAKEWOOD - CITY, WATER DEPT. | SITE 2-5020 BARLIN AVENUE, LAKEWOOD | 1910239-801 | STATE UCMR | 32101 | BROMODICHLORMETHANE (THM) | 003 | 2015/02/05 | . | 12.800 | 2015/05
LAKEWOOD - CITY, WATER DEPT. | SITE 2-5020 BARLIN AVENUE, LAKEWOOD | 1910239-801 | STATE UCMR | 32104 | BROMOFORM (THM) | 003 | 2015/02/05 | . | 6.800 | 2015/05
LAKEWOOD - CITY, WATER DEPT. | SITE 2-5020 BARLIN AVENUE, LAKEWOOD | 1910239-801 | STATE UCMR | 32105 | DIBROMOCHLOROMETHANE (THM) | 003 | 2015/02/05 | . | 15.800 | 2015/05
LAKEWOOD - CITY, WATER DEPT. | SITE 2-5020 BARLIN AVENUE, LAKEWOOD | 1910239-801 | STATE UCMR | 32106 | CHLOROFORM (THM) | 003 | 2015/02/05 | . | 14.800 | 2015/05
LAKEWOOD - CITY, WATER DEPT. | SITE 2-5020 BARLIN AVENUE, LAKEWOOD | 1910239-801 | (UNIDENTIFIED GROUP) | 77288 | DICHLOROACETIC ACID (DCAA) | 003 | 2015/02/05 | . | 7.400 | 2015/05
LAKEWOOD - CITY, WATER DEPT. | SITE 2-5020 BARLIN AVENUE, LAKEWOOD | 1910239-801 | TRIHALOMETHANES | 82080 | TOTAL TRIHALOMETHANES | 003 | 2015/02/05 | . | 50.300 | 2015/05
LAKEWOOD - CITY, WATER DEPT. | SITE 2-5020 BARLIN AVENUE, LAKEWOOD | 1910239-801 | (UNIDENTIFIED GROUP) | 82721 | DIBROMOACETIC ACID (DBAA) | 003 | 2015/02/05 | . | 4.910 | 2015/05
LAKEWOOD - CITY, WATER DEPT. | SITE 2-5020 BARLIN AVENUE, LAKEWOOD | 1910239-801 | (UNIDENTIFIED GROUP) | 82723 | TRICHLOROACETIC ACID (TCAA) | 003 | 2015/02/05 | . | 3.570 | 2015/05
LAKEWOOD - CITY, WATER DEPT. | SITE 3-3673 INDUSTRY AVENUE, LAKEWOOD | 1910239-802 | (UNIDENTIFIED GROUP) | A-041 | MONOBROMOACETIC ACID (MBAA) | 003 | 2015/01/08 | < | .000 | 2015/04
LAKEWOOD - CITY, WATER DEPT. | SITE 3-3673 INDUSTRY AVENUE, LAKEWOOD | 1910239-802 | (UNIDENTIFIED GROUP) | A-042 | MONOCHLOROACETIC ACID (MCAA) | 003 | 2015/01/08 | < | .000 | 2015/04
LAKEWOOD - CITY, WATER DEPT. | SITE 3-3673 INDUSTRY AVENUE, LAKEWOOD | 1910239-802 | (UNIDENTIFIED GROUP) | A-049 | HALOACETIC ACIDS (5) (HAA5) | 003 | 2015/01/08 | . | 11.200 | 2015/04
LAKEWOOD - CITY, WATER DEPT. | SITE 3-3673 INDUSTRY AVENUE, LAKEWOOD | 1910239-802 | STATE UCMR | 32101 | BROMODICHLORMETHANE (THM) | 003 | 2015/01/08 | . | 17.400 | 2015/04
LAKEWOOD - CITY, WATER DEPT. | SITE 3-3673 INDUSTRY AVENUE, LAKEWOOD | 1910239-802 | STATE UCMR | 32104 | BROMOFORM (THM) | 003 | 2015/01/08 | . | 8.100 | 2015/04
LAKEWOOD - CITY, WATER DEPT. | SITE 3-3673 INDUSTRY AVENUE, LAKEWOOD | 1910239-802 | STATE UCMR | 32105 | DIBROMOCHLOROMETHANE (THM) | 003 | 2015/01/08 | . | 21.700 | 2015/04
LAKEWOOD - CITY, WATER DEPT. | SITE 3-3673 INDUSTRY AVENUE, LAKEWOOD | 1910239-802 | STATE UCMR | 32106 | CHLOROFORM (THM) | 003 | 2015/01/08 | . | 19.600 | 2015/04
LAKEWOOD - CITY, WATER DEPT. | SITE 3-3673 INDUSTRY AVENUE, LAKEWOOD | 1910239-802 | (UNIDENTIFIED GROUP) | 77288 | DICHLOROACETIC ACID (DCAA) | 003 | 2015/01/08 | . | 4.240 | 2015/04
LAKEWOOD - CITY, WATER DEPT. | SITE 3-3673 INDUSTRY AVENUE, LAKEWOOD | 1910239-802 | TRIHALOMETHANES | 82080 | TOTAL TRIHALOMETHANES | 003 | 2015/01/08 | . | 66.800 | 2015/04
LAKEWOOD - CITY, WATER DEPT. | SITE 3-3673 INDUSTRY AVENUE, LAKEWOOD | 1910239-802 | (UNIDENTIFIED GROUP) | 82721 | DIBROMOACETIC ACID (DBAA) | 003 | 2015/01/08 | . | 2.310 | 2015/04
LAKEWOOD - CITY, WATER DEPT. | SITE 3-3673 INDUSTRY AVENUE, LAKEWOOD | 1910239-802 | (UNIDENTIFIED GROUP) | 82723 | TRICHLOROACETIC ACID (TCAA) | 003 | 2015/01/08 | . | 4.690 | 2015/04
LAKEWOOD - CITY, WATER DEPT. | SITE 4-4813 DEEBOYAR AVENUE, LAKEWOOD | 1910239-803 | (UNIDENTIFIED GROUP) | A-041 | MONOBROMOACETIC ACID (MBAA) | 003 | 2015/01/08 | < | .000 | 2015/04
LAKEWOOD - CITY, WATER DEPT. | SITE 4-4813 DEEBOYAR AVENUE, LAKEWOOD | 1910239-803 | (UNIDENTIFIED GROUP) | A-042 | MONOCHLOROACETIC ACID (MCAA) | 003 | 2015/01/08 | < | .000 | 2015/04
LAKEWOOD - CITY, WATER DEPT. | SITE 4-4813 DEEBOYAR AVENUE, LAKEWOOD | 1910239-803 | (UNIDENTIFIED GROUP) | A-049 | HALOACETIC ACIDS (5) (HAA5) | 003 | 2015/01/08 | . | 16.300 | 2015/04
LAKEWOOD - CITY, WATER DEPT. | SITE 4-4813 DEEBOYAR AVENUE, LAKEWOOD | 1910239-803 | STATE UCMR | 32101 | BROMODICHLORMETHANE (THM) | 003 | 2015/01/08 | . | 12.300 | 2015/04
LAKEWOOD - CITY, WATER DEPT. | SITE 4-4813 DEEBOYAR AVENUE, LAKEWOOD | 1910239-803 | STATE UCMR | 32104 | BROMOFORM (THM) | 003 | 2015/01/08 | . | 5.490 | 2015/04
LAKEWOOD - CITY, WATER DEPT. | SITE 4-4813 DEEBOYAR AVENUE, LAKEWOOD | 1910239-803 | STATE UCMR | 32105 | DIBROMOCHLOROMETHANE (THM) | 003 | 2015/01/08 | . | 16.300 | 2015/04
LAKEWOOD - CITY, WATER DEPT. | SITE 4-4813 DEEBOYAR AVENUE, LAKEWOOD | 1910239-803 | STATE UCMR | 32106 | CHLOROFORM (THM) | 003 | 2015/01/08 | . | 15.100 | 2015/04
LAKEWOOD - CITY, WATER DEPT. | SITE 4-4813 DEEBOYAR AVENUE, LAKEWOOD | 1910239-803 | (UNIDENTIFIED GROUP) | 77288 | DICHLOROACETIC ACID (DCAA) | 003 | 2015/01/08 | . | 6.790 | 2015/04
LAKEWOOD - CITY, WATER DEPT. | SITE 4-4813 DEEBOYAR AVENUE, LAKEWOOD | 1910239-803 | TRIHALOMETHANES | 82080 | TOTAL TRIHALOMETHANES | 003 | 2015/01/08 | . | 49.200 | 2015/04
LAKEWOOD - CITY, WATER DEPT. | SITE 4-4813 DEEBOYAR AVENUE, LAKEWOOD | 1910239-803 | (UNIDENTIFIED GROUP) | 82721 | DIBROMOACETIC ACID (DBAA) | 003 | 2015/01/08 | . | 4.990 | 2015/04
LAKEWOOD - CITY, WATER DEPT. | SITE 4-4813 DEEBOYAR AVENUE, LAKEWOOD | 1910239-803 | (UNIDENTIFIED GROUP) | 82723 | TRICHLOROACETIC ACID (TCAA) | 003 | 2015/01/08 | . | 4.560 | 2015/04
LAND PROJECT MUTUAL WATER CO. | WELL 01 | 1910246-001 | REGULATED SOC | A-001 | THIOBENCARB | 036 | 2005/06/07 | < | .000 | 2008/06 | DUE
LAND PROJECT MUTUAL WATER CO. | WELL 01 | 1910246-001 | INORGANIC | A-031 | PERCHLORATE | 036 | 2014/07/08 | < | .000 | 2017/07
LAND PROJECT MUTUAL WATER CO. | WELL 01 | 1910246-001 | SECONDARY/GP | 00081 | COLOR | 036 | 2008/06/24 |  | 1.000 | 2011/06 | DUE
LAND PROJECT MUTUAL WATER CO. | WELL 01 | 1910246-001 | SECONDARY/GP | 00086 | ODOR THRESHOLD @ 60 C | 036 | 2008/06/24 | < | .000 | 2011/06 | DUE
LAND PROJECT MUTUAL WATER CO. | WELL 01 | 1910246-001 | SECONDARY/GP | 00095 | SPECIFIC CONDUCTANCE | 036 | 2008/06/24 |  | 535.000 | 2011/06 | DUE
LAND PROJECT MUTUAL WATER CO. | WELL 01 | 1910246-001 | SECONDARY/GP | 00403 | PH, LABORATORY | 036 | 2008/06/24 |  | 7.940 | 2011/06 | DUE
LAND PROJECT MUTUAL WATER CO. | WELL 01 | 1910246-001 | SECONDARY/GP | 00440 | BICARBONATE ALKALINITY | 036 | 2008/06/24 |  | 170.000 | 2011/06 | DUE
LAND PROJECT MUTUAL WATER CO. | WELL 01 | 1910246-001 | SECONDARY/GP | 00445 | CARBONATE ALKALINITY | 036 | 2008/06/24 | < | 1.500 | 2011/06 | DUE
LAND PROJECT MUTUAL WATER CO. | WELL 01 | 1910246-001 | NITRATE/NITRITE | 00620 | NITRITE (AS N) | 036 | 2008/06/24 | < | 50.000 | 2011/06 | DUE
LAND PROJECT MUTUAL WATER CO. | WELL 01 | 1910246-001 | SECONDARY/GP | 00900 | HARDNESS (TOTAL) AS CACO3 | 036 | 2008/06/24 |  | 160.000 | 2011/06 | DUE
LAND PROJECT MUTUAL WATER CO. | WELL 01 | 1910246-001 | SECONDARY/GP | 00916 | CALCIUM | 036 | 2008/06/24 |  | 53.000 | 2011/06 | DUE
LAND PROJECT MUTUAL WATER CO. | WELL 01 | 1910246-001 | SECONDARY/GP | 00927 | MAGNESIUM | 036 | 2008/06/24 |  | 7.800 | 2011/06 | DUE
LAND PROJECT MUTUAL WATER CO. | WELL 01 | 1910246-001 | SECONDARY/GP | 00929 | SODIUM | 036 | 2008/06/24 |  | 54.000 | 2011/06 | DUE
LAND PROJECT MUTUAL WATER CO. | WELL 01 | 1910246-001 | SECONDARY/GP | 00940 | CHLORIDE | 036 | 2008/06/24 |  | 51.000 | 2011/06 | DUE
LAND PROJECT MUTUAL WATER CO. | WELL 01 | 1910246-001 | SECONDARY/GP | 00945 | SULFATE | 036 | 2008/06/24 |  | 31.000 | 2011/06 | DUE
LAND PROJECT MUTUAL WATER CO. | WELL 01 | 1910246-001 | INORGANIC | 00951 | FLUORIDE (F) (NATURAL-SOURCE) | 036 | 2008/06/24 |  | .530 | 2011/06 | DUE
LAND PROJECT MUTUAL WATER CO. | WELL 01 | 1910246-001 | INORGANIC | 01002 | ARSENIC | 036 | 2014/12/30 | . | 13.000 | 2017/12
LAND PROJECT MUTUAL WATER CO. | WELL 01 | 1910246-001 | INORGANIC | 01007 | BARIUM | 036 | 2008/06/24 |  | 38.000 | 2011/06 | DUE
LAND PROJECT MUTUAL WATER CO. | WELL 01 | 1910246-001 | INORGANIC | 01012 | BERYLLIUM | 036 | 2008/06/24 | < | 1.000 | 2011/06 | DUE
LAND PROJECT MUTUAL WATER CO. | WELL 01 | 1910246-001 | INORGANIC | 01027 | CADMIUM | 036 | 2008/06/24 | < | 1.000 | 2011/06 | DUE
LAND PROJECT MUTUAL WATER CO. | WELL 01 | 1910246-001 | INORGANIC | 01032 | CHROMIUM, HEXAVALENT | 036 | 2014/09/30 | . | 2.900 | 2017/09
LAND PROJECT MUTUAL WATER CO. | WELL 01 | 1910246-001 | INORGANIC | 01034 | CHROMIUM (TOTAL) | 036 | 2008/06/24 | < | 10.000 | 2011/06 | DUE
LAND PROJECT MUTUAL WATER CO. | WELL 01 | 1910246-001 | SECONDARY/GP | 01042 | COPPER | 036 | 2008/06/24 | < | 10.000 | 2011/06 | DUE
LAND PROJECT MUTUAL WATER CO. | WELL 01 | 1910246-001 | SECONDARY/GP | 01045 | IRON | 036 | 2014/06/24 | . | 310.000 | 2017/06
LAND PROJECT MUTUAL WATER CO. | WELL 01 | 1910246-001 | SECONDARY/GP | 01055 | MANGANESE | 036 | 2008/06/24 | < | 10.000 | 2011/06 | DUE
LAND PROJECT MUTUAL WATER CO. | WELL 01 | 1910246-001 | INORGANIC | 01059 | THALLIUM | 036 | 2008/06/24 | < | 1.000 | 2011/06 | DUE
LAND PROJECT MUTUAL WATER CO. | WELL 01 | 1910246-001 | INORGANIC | 01067 | NICKEL | 036 | 2008/06/24 | < | 10.000 | 2011/06 | DUE
LAND PROJECT MUTUAL WATER CO. | WELL 01 | 1910246-001 | SECONDARY/GP | 01077 | SILVER | 036 | 2008/06/24 | < | 10.000 | 2011/06 | DUE
LAND PROJECT MUTUAL WATER CO. | WELL 01 | 1910246-001 | SECONDARY/GP | 01092 | ZINC | 036 | 2008/06/24 | < | 50.000 | 2011/06 | DUE
LAND PROJECT MUTUAL WATER CO. | WELL 01 | 1910246-001 | INORGANIC | 01097 | ANTIMONY | 036 | 2008/06/24 | < | 2.000 | 2011/06 | DUE
LAND PROJECT MUTUAL WATER CO. | WELL 01 | 1910246-001 | INORGANIC | 01105 | ALUMINUM | 036 | 2008/06/24 |  | 61.000 | 2011/06 | DUE
LAND PROJECT MUTUAL WATER CO. | WELL 01 | 1910246-001 | INORGANIC | 01147 | SELENIUM | 036 | 2008/06/24 | < | 2.000 | 2011/06 | DUE
LAND PROJECT MUTUAL WATER CO. | WELL 01 | 1910246-001 | INORGANIC | 01291 | CYANIDE | 036 | 2005/06/28 | < | .000 | 2008/06 | DUE
LAND PROJECT MUTUAL WATER CO. | WELL 01 | 1910246-001 | RADIOLOGICAL | 01501 | GROSS ALPHA | 003 | 2009/03/30 | < | .000 | 2009/06 | DUE
LAND PROJECT MUTUAL WATER CO. | WELL 01 | 1910246-001 | RADIOLOGICAL | 09501 | RADIUM 226 | 003 | 2005/01/02 | < | .000 | 2005/04 | DUE
LAND PROJECT MUTUAL WATER CO. | WELL 01 | 1910246-001 | RADIOLOGICAL | 11501 | RADIUM 228 | 003 | 2014/07/08 | < | .000 | 2014/10 | DUE
LAND PROJECT MUTUAL WATER CO. | WELL 01 | 1910246-001 | RADIOLOGICAL | 28012 | URANIUM (PCI/L) | 003 | 2008/03/22 |  | 2.600 | 2008/06 | DUE
LAND PROJECT MUTUAL WATER CO. | WELL 01 | 1910246-001 | REGULATED VOC | 32102 | CARBON TETRACHLORIDE | 012 | 2008/06/24 | < | .500 | 2009/06 | DUE
LAND PROJECT MUTUAL WATER CO. | WELL 01 | 1910246-001 | REGULATED VOC | 34010 | TOLUENE | 012 | 2008/06/24 | < | .500 | 2009/06 | DUE
LAND PROJECT MUTUAL WATER CO. | WELL 01 | 1910246-001 | REGULATED VOC | 34030 | BENZENE | 012 | 2008/06/24 | < | .500 | 2009/06 | DUE
LAND PROJECT MUTUAL WATER CO. | WELL 01 | 1910246-001 | REGULATED VOC | 34301 | MONOCHLOROBENZENE | 012 | 2008/06/24 | < | .500 | 2009/06 | DUE
LAND PROJECT MUTUAL WATER CO. | WELL 01 | 1910246-001 | REGULATED VOC | 34371 | ETHYLBENZENE | 012 | 2008/06/24 | < | .500 | 2009/06 | DUE
LAND PROJECT MUTUAL WATER CO. | WELL 01 | 1910246-001 | REGULATED VOC | 34423 | DICHLOROMETHANE | 012 | 2008/06/24 | < | 1.000 | 2009/06 | DUE
LAND PROJECT MUTUAL WATER CO. | WELL 01 | 1910246-001 | REGULATED VOC | 34475 | TETRACHLOROETHYLENE | 012 | 2008/06/24 | < | .500 | 2009/06 | DUE
LAND PROJECT MUTUAL WATER CO. | WELL 01 | 1910246-001 | REGULATED VOC | 34488 | TRICHLOROFLUOROMETHANE | 012 | 2008/06/24 | < | .500 | 2009/06 | DUE
LAND PROJECT MUTUAL WATER CO. | WELL 01 | 1910246-001 | REGULATED VOC | 34496 | 1,1-DICHLOROETHANE | 012 | 2008/06/24 | < | .500 | 2009/06 | DUE
LAND PROJECT MUTUAL WATER CO. | WELL 01 | 1910246-001 | REGULATED VOC | 34501 | 1,1-DICHLOROETHYLENE | 012 | 2008/06/24 | < | .500 | 2009/06 | DUE
LAND PROJECT MUTUAL WATER CO. | WELL 01 | 1910246-001 | REGULATED VOC | 34506 | 1,1,1-TRICHLOROETHANE | 012 | 2008/06/24 | < | .500 | 2009/06 | DUE
LAND PROJECT MUTUAL WATER CO. | WELL 01 | 1910246-001 | REGULATED VOC | 34511 | 1,1,2-TRICHLOROETHANE | 012 | 2008/06/24 | < | .500 | 2009/06 | DUE
LAND PROJECT MUTUAL WATER CO. | WELL 01 | 1910246-001 | REGULATED VOC | 34516 | 1,1,2,2-TETRACHLOROETHANE | 012 | 2008/06/24 | < | .500 | 2009/06 | DUE
LAND PROJECT MUTUAL WATER CO. | WELL 01 | 1910246-001 | REGULATED VOC | 34531 | 1,2-DICHLOROETHANE | 012 | 2008/06/24 | < | .500 | 2009/06 | DUE
LAND PROJECT MUTUAL WATER CO. | WELL 01 | 1910246-001 | REGULATED VOC | 34536 | 1,2-DICHLOROBENZENE | 012 | 2008/06/24 | < | .500 | 2009/06 | DUE
LAND PROJECT MUTUAL WATER CO. | WELL 01 | 1910246-001 | REGULATED VOC | 34541 | 1,2-DICHLOROPROPANE | 012 | 2008/06/24 | < | .500 | 2009/06 | DUE
LAND PROJECT MUTUAL WATER CO. | WELL 01 | 1910246-001 | REGULATED VOC | 34546 | TRANS-1,2-DICHLOROETHYLENE | 012 | 2008/06/24 | < | .500 | 2009/06 | DUE
LAND PROJECT MUTUAL WATER CO. | WELL 01 | 1910246-001 | REGULATED VOC | 34551 | 1,2,4-TRICHLOROBENZENE | 012 | 2008/06/24 | < | .500 | 2009/06 | DUE
LAND PROJECT MUTUAL WATER CO. | WELL 01 | 1910246-001 | REGULATED VOC | 34561 | 1,3-DICHLOROPROPENE (TOTAL) | 012 | 2008/06/24 | < | 1.000 | 2009/06 | DUE
LAND PROJECT MUTUAL WATER CO. | WELL 01 | 1910246-001 | REGULATED VOC | 34571 | 1,4-DICHLOROBENZENE | 012 | 2008/06/24 | < | .500 | 2009/06 | DUE
LAND PROJECT MUTUAL WATER CO. | WELL 01 | 1910246-001 | SECONDARY/GP | 38260 | FOAMING AGENTS (MBAS) | 036 | 2008/06/24 | < | .100 | 2011/06 | DUE
LAND PROJECT MUTUAL WATER CO. | WELL 01 | 1910246-001 | REGULATED SOC | 38710 | BENTAZON | 036 | 1995/08/30 | < | 2.000 | 1998/08 | DUE
LAND PROJECT MUTUAL WATER CO. | WELL 01 | 1910246-001 | REGULATED SOC | 38926 | ENDOTHALL | 000 |  |  |  |  | DUE
LAND PROJECT MUTUAL WATER CO. | WELL 01 | 1910246-001 | REGULATED SOC | 39032 | PENTACHLOROPHENOL | 036 | 1995/08/30 | < | .200 | 1998/08 | DUE
LAND PROJECT MUTUAL WATER CO. | WELL 01 | 1910246-001 | REGULATED SOC | 39033 | ATRAZINE | 036 | 2005/06/07 | < | .000 | 2008/06 | DUE
LAND PROJECT MUTUAL WATER CO. | WELL 01 | 1910246-001 | REGULATED SOC | 39055 | SIMAZINE | 036 | 2005/06/07 | < | .000 | 2008/06 | DUE
LAND PROJECT MUTUAL WATER CO. | WELL 01 | 1910246-001 | REGULATED SOC | 39100 | DI(2-ETHYLHEXYL)PHTHALATE | 036 | 2005/06/07 | < | .000 | 2008/06 | DUE
LAND PROJECT MUTUAL WATER CO. | WELL 01 | 1910246-001 | REGULATED VOC | 39175 | VINYL CHLORIDE | 012 | 2008/06/24 | < | .500 | 2009/06 | DUE
LAND PROJECT MUTUAL WATER CO. | WELL 01 | 1910246-001 | REGULATED VOC | 39180 | TRICHLOROETHYLENE | 012 | 2008/06/24 | < | .500 | 2009/06 | DUE
LAND PROJECT MUTUAL WATER CO. | WELL 01 | 1910246-001 | REGULATED SOC | 39340 | LINDANE | 036 | 1995/01/23 | < | .200 | 1998/01 | DUE
LAND PROJECT MUTUAL WATER CO. | WELL 01 | 1910246-001 | REGULATED SOC | 39400 | TOXAPHENE | 036 | 1995/01/23 | < | 1.000 | 1998/01 | DUE
LAND PROJECT MUTUAL WATER CO. | WELL 01 | 1910246-001 | REGULATED SOC | 39480 | METHOXYCHLOR | 036 | 1995/01/23 | < | 10.000 | 1998/01 | DUE
LAND PROJECT MUTUAL WATER CO. | WELL 01 | 1910246-001 | REGULATED SOC | 39730 | 2,4-D | 036 | 1998/01/14 | < | .000 | 2001/01 | DUE
LAND PROJECT MUTUAL WATER CO. | WELL 01 | 1910246-001 | REGULATED VOC | 46491 | METHYL-TERT-BUTYL-ETHER (MTBE) | 012 | 2008/06/24 | < | .500 | 2009/06 | DUE
LAND PROJECT MUTUAL WATER CO. | WELL 01 | 1910246-001 | SECONDARY/GP | 70300 | TOTAL DISSOLVED SOLIDS | 036 | 2008/06/24 |  | 340.000 | 2011/06 | DUE
LAND PROJECT MUTUAL WATER CO. | WELL 01 | 1910246-001 | SECONDARY/GP | 71830 | HYDROXIDE ALKALINITY | 036 | 2008/06/24 | < | .810 | 2011/06 | DUE
LAND PROJECT MUTUAL WATER CO. | WELL 01 | 1910246-001 | NITRATE/NITRITE | 71850 | NITRATE (AS NO3) | 012 | 2014/12/30 | . | 25.000 | 2015/12
LAND PROJECT MUTUAL WATER CO. | WELL 01 | 1910246-001 | INORGANIC | 71900 | MERCURY | 036 | 2008/06/24 | < | .200 | 2011/06 | DUE
LAND PROJECT MUTUAL WATER CO. | WELL 01 | 1910246-001 | REGULATED VOC | 77093 | CIS-1,2-DICHLOROETHYLENE | 012 | 2008/06/24 | < | .500 | 2009/06 | DUE
LAND PROJECT MUTUAL WATER CO. | WELL 01 | 1910246-001 | REGULATED VOC | 77128 | STYRENE | 012 | 2008/06/24 | < | .500 | 2009/06 | DUE
LAND PROJECT MUTUAL WATER CO. | WELL 01 | 1910246-001 | REGULATED SOC | 77825 | ALACHLOR | 036 | 2005/06/07 | < | .000 | 2008/06 | DUE
LAND PROJECT MUTUAL WATER CO. | WELL 01 | 1910246-001 | REGULATED SOC | 78885 | DIQUAT | 036 | 2013/12/17 | < | 4.000 | 2016/12
LAND PROJECT MUTUAL WATER CO. | WELL 01 | 1910246-001 | REGULATED SOC | 79743 | GLYPHOSATE | 036 | 1998/01/14 | < | .000 | 2001/01 | DUE
LAND PROJECT MUTUAL WATER CO. | WELL 01 | 1910246-001 | REGULATED SOC | 81287 | DINOSEB | 036 | 1995/08/30 | < | 2.000 | 1998/08 | DUE
LAND PROJECT MUTUAL WATER CO. | WELL 01 | 1910246-001 | REGULATED VOC | 81551 | XYLENES (TOTAL) | 012 | 2008/06/24 | < | 1.000 | 2009/06 | DUE
LAND PROJECT MUTUAL WATER CO. | WELL 01 | 1910246-001 | REGULATED VOC | 81611 | 1,1,2-TRICHLORO-1,2,2-TRIFLUOROETHANE | 012 | 2008/06/24 | < | .500 | 2009/06 | DUE
LAND PROJECT MUTUAL WATER CO. | WELL 01 | 1910246-001 | SECONDARY/GP | 82079 | TURBIDITY, LABORATORY | 036 | 2014/06/24 | . | 1.300 | 2017/06
LAND PROJECT MUTUAL WATER CO. | WELL 03 | 1910246-002 | REGULATED SOC | A-001 | THIOBENCARB | 036 | 2011/06/27 | < | .000 | 2014/06 | DUE
LAND PROJECT MUTUAL WATER CO. | WELL 03 | 1910246-002 | INORGANIC | A-031 | PERCHLORATE | 036 | 2014/07/08 | < | .000 | 2017/07
LAND PROJECT MUTUAL WATER CO. | WELL 03 | 1910246-002 | SECONDARY/GP | 00081 | COLOR | 036 | 2011/06/27 | < | .000 | 2014/06 | DUE
LAND PROJECT MUTUAL WATER CO. | WELL 03 | 1910246-002 | SECONDARY/GP | 00086 | ODOR THRESHOLD @ 60 C | 036 | 2011/06/27 |  | 1.000 | 2014/06 | DUE
LAND PROJECT MUTUAL WATER CO. | WELL 03 | 1910246-002 | SECONDARY/GP | 00095 | SPECIFIC CONDUCTANCE | 036 | 2011/06/27 | . | 630.000 | 2014/06 | DUE
LAND PROJECT MUTUAL WATER CO. | WELL 03 | 1910246-002 | SECONDARY/GP | 00403 | PH, LABORATORY | 036 | 2011/06/27 | . | 7.800 | 2014/06 | DUE
LAND PROJECT MUTUAL WATER CO. | WELL 03 | 1910246-002 | SECONDARY/GP | 00440 | BICARBONATE ALKALINITY | 036 | 2011/06/27 | . | 210.000 | 2014/06 | DUE
LAND PROJECT MUTUAL WATER CO. | WELL 03 | 1910246-002 | SECONDARY/GP | 00445 | CARBONATE ALKALINITY | 036 | 2011/06/27 | < | .000 | 2014/06 | DUE
LAND PROJECT MUTUAL WATER CO. | WELL 03 | 1910246-002 | NITRATE/NITRITE | 00620 | NITRITE (AS N) | 036 | 2011/06/27 | < | .000 | 2014/06 | DUE
LAND PROJECT MUTUAL WATER CO. | WELL 03 | 1910246-002 | SECONDARY/GP | 00900 | HARDNESS (TOTAL) AS CACO3 | 036 | 2011/06/27 | . | 180.000 | 2014/06 | DUE
LAND PROJECT MUTUAL WATER CO. | WELL 03 | 1910246-002 | SECONDARY/GP | 00916 | CALCIUM | 036 | 2011/06/27 | . | 57.000 | 2014/06 | DUE
LAND PROJECT MUTUAL WATER CO. | WELL 03 | 1910246-002 | SECONDARY/GP | 00927 | MAGNESIUM | 036 | 2011/06/27 | . | 8.400 | 2014/06 | DUE
LAND PROJECT MUTUAL WATER CO. | WELL 03 | 1910246-002 | SECONDARY/GP | 00929 | SODIUM | 036 | 2011/06/27 |  | 58.000 | 2014/06 | DUE
LAND PROJECT MUTUAL WATER CO. | WELL 03 | 1910246-002 | SECONDARY/GP | 00940 | CHLORIDE | 036 | 2011/06/27 | . | 58.000 | 2014/06 | DUE
LAND PROJECT MUTUAL WATER CO. | WELL 03 | 1910246-002 | SECONDARY/GP | 00945 | SULFATE | 036 | 2011/06/27 |  | 42.000 | 2014/06 | DUE
LAND PROJECT MUTUAL WATER CO. | WELL 03 | 1910246-002 | INORGANIC | 00951 | FLUORIDE (F) (NATURAL-SOURCE) | 036 | 2011/06/27 | . | .650 | 2014/06 | DUE
LAND PROJECT MUTUAL WATER CO. | WELL 03 | 1910246-002 | INORGANIC | 01002 | ARSENIC | 036 | 2014/09/30 | . | 13.000 | 2017/09
LAND PROJECT MUTUAL WATER CO. | WELL 03 | 1910246-002 | INORGANIC | 01007 | BARIUM | 036 | 2011/06/27 | < | .000 | 2014/06 | DUE
LAND PROJECT MUTUAL WATER CO. | WELL 03 | 1910246-002 | INORGANIC | 01012 | BERYLLIUM | 036 | 2011/06/27 | < | .000 | 2014/06 | DUE
LAND PROJECT MUTUAL WATER CO. | WELL 03 | 1910246-002 | INORGANIC | 01027 | CADMIUM | 036 | 2011/06/27 | < | .000 | 2014/06 | DUE
LAND PROJECT MUTUAL WATER CO. | WELL 03 | 1910246-002 | INORGANIC | 01032 | CHROMIUM, HEXAVALENT | 036 | 2014/09/30 | . | 3.500 | 2017/09
LAND PROJECT MUTUAL WATER CO. | WELL 03 | 1910246-002 | INORGANIC | 01034 | CHROMIUM (TOTAL) | 036 | 2011/06/27 | < | .000 | 2014/06 | DUE
LAND PROJECT MUTUAL WATER CO. | WELL 03 | 1910246-002 | SECONDARY/GP | 01042 | COPPER | 036 | 2011/06/27 | < | .000 | 2014/06 | DUE
LAND PROJECT MUTUAL WATER CO. | WELL 03 | 1910246-002 | SECONDARY/GP | 01045 | IRON | 036 | 2014/09/30 | < | .000 | 2017/09
LAND PROJECT MUTUAL WATER CO. | WELL 03 | 1910246-002 | SECONDARY/GP | 01055 | MANGANESE | 036 | 2011/06/27 | < | .000 | 2014/06 | DUE
LAND PROJECT MUTUAL WATER CO. | WELL 03 | 1910246-002 | INORGANIC | 01059 | THALLIUM | 036 | 2011/06/27 | < | .000 | 2014/06 | DUE
LAND PROJECT MUTUAL WATER CO. | WELL 03 | 1910246-002 | INORGANIC | 01067 | NICKEL | 036 | 2011/06/27 | < | .000 | 2014/06 | DUE
LAND PROJECT MUTUAL WATER CO. | WELL 03 | 1910246-002 | SECONDARY/GP | 01077 | SILVER | 036 | 2011/06/27 | < | .000 | 2014/06 | DUE
LAND PROJECT MUTUAL WATER CO. | WELL 03 | 1910246-002 | SECONDARY/GP | 01092 | ZINC | 036 | 2011/06/27 | < | .000 | 2014/06 | DUE
LAND PROJECT MUTUAL WATER CO. | WELL 03 | 1910246-002 | INORGANIC | 01097 | ANTIMONY | 036 | 2011/06/27 | < | .000 | 2014/06 | DUE
LAND PROJECT MUTUAL WATER CO. | WELL 03 | 1910246-002 | INORGANIC | 01105 | ALUMINUM | 036 | 2011/06/27 | < | .000 | 2014/06 | DUE
LAND PROJECT MUTUAL WATER CO. | WELL 03 | 1910246-002 | INORGANIC | 01147 | SELENIUM | 036 | 2011/06/27 | < | .000 | 2014/06 | DUE
LAND PROJECT MUTUAL WATER CO. | WELL 03 | 1910246-002 | INORGANIC | 01291 | CYANIDE | 036 | 2011/06/27 | < | .000 | 2014/06 | DUE
LAND PROJECT MUTUAL WATER CO. | WELL 03 | 1910246-002 | RADIOLOGICAL | 01501 | GROSS ALPHA | 003 | 2011/06/27 | < | .000 | 2011/09 | DUE
LAND PROJECT MUTUAL WATER CO. | WELL 03 | 1910246-002 | RADIOLOGICAL | 09501 | RADIUM 226 | 003 | 2005/01/02 | < | .000 | 2005/04 | DUE
LAND PROJECT MUTUAL WATER CO. | WELL 03 | 1910246-002 | RADIOLOGICAL | 11501 | RADIUM 228 | 003 | 2014/07/08 | . | .075 | 2014/10 | DUE
LAND PROJECT MUTUAL WATER CO. | WELL 03 | 1910246-002 | RADIOLOGICAL | 28012 | URANIUM (PCI/L) | 003 | 2009/06/30 |  | 5.500 | 2009/09 | DUE
LAND PROJECT MUTUAL WATER CO. | WELL 03 | 1910246-002 | REGULATED VOC | 32102 | CARBON TETRACHLORIDE | 012 | 2013/06/25 | < | .000 | 2014/06 | DUE
LAND PROJECT MUTUAL WATER CO. | WELL 03 | 1910246-002 | REGULATED VOC | 34010 | TOLUENE | 012 | 2013/06/25 | < | .000 | 2014/06 | DUE
LAND PROJECT MUTUAL WATER CO. | WELL 03 | 1910246-002 | REGULATED VOC | 34030 | BENZENE | 012 | 2013/06/25 | < | .000 | 2014/06 | DUE
LAND PROJECT MUTUAL WATER CO. | WELL 03 | 1910246-002 | REGULATED VOC | 34301 | MONOCHLOROBENZENE | 012 | 2013/06/25 | < | .000 | 2014/06 | DUE
LAND PROJECT MUTUAL WATER CO. | WELL 03 | 1910246-002 | REGULATED VOC | 34371 | ETHYLBENZENE | 012 | 2013/06/25 | < | .000 | 2014/06 | DUE
LAND PROJECT MUTUAL WATER CO. | WELL 03 | 1910246-002 | REGULATED VOC | 34423 | DICHLOROMETHANE | 012 | 2013/06/25 | < | .000 | 2014/06 | DUE
LAND PROJECT MUTUAL WATER CO. | WELL 03 | 1910246-002 | REGULATED VOC | 34475 | TETRACHLOROETHYLENE | 012 | 2013/06/25 | < | .000 | 2014/06 | DUE
LAND PROJECT MUTUAL WATER CO. | WELL 03 | 1910246-002 | REGULATED VOC | 34488 | TRICHLOROFLUOROMETHANE | 012 | 2013/06/25 | < | .000 | 2014/06 | DUE
LAND PROJECT MUTUAL WATER CO. | WELL 03 | 1910246-002 | REGULATED VOC | 34496 | 1,1-DICHLOROETHANE | 012 | 2013/06/25 | < | .000 | 2014/06 | DUE
LAND PROJECT MUTUAL WATER CO. | WELL 03 | 1910246-002 | REGULATED VOC | 34501 | 1,1-DICHLOROETHYLENE | 012 | 2013/06/25 | < | .000 | 2014/06 | DUE
LAND PROJECT MUTUAL WATER CO. | WELL 03 | 1910246-002 | REGULATED VOC | 34506 | 1,1,1-TRICHLOROETHANE | 012 | 2013/06/25 | < | .000 | 2014/06 | DUE
LAND PROJECT MUTUAL WATER CO. | WELL 03 | 1910246-002 | REGULATED VOC | 34511 | 1,1,2-TRICHLOROETHANE | 012 | 2013/06/25 | < | .000 | 2014/06 | DUE
LAND PROJECT MUTUAL WATER CO. | WELL 03 | 1910246-002 | REGULATED VOC | 34516 | 1,1,2,2-TETRACHLOROETHANE | 012 | 2013/06/25 | < | .000 | 2014/06 | DUE
LAND PROJECT MUTUAL WATER CO. | WELL 03 | 1910246-002 | REGULATED VOC | 34531 | 1,2-DICHLOROETHANE | 012 | 2013/06/25 | < | .000 | 2014/06 | DUE
LAND PROJECT MUTUAL WATER CO. | WELL 03 | 1910246-002 | REGULATED VOC | 34536 | 1,2-DICHLOROBENZENE | 012 | 2013/06/25 | < | .000 | 2014/06 | DUE
LAND PROJECT MUTUAL WATER CO. | WELL 03 | 1910246-002 | REGULATED VOC | 34541 | 1,2-DICHLOROPROPANE | 012 | 2013/06/25 | < | .000 | 2014/06 | DUE
LAND PROJECT MUTUAL WATER CO. | WELL 03 | 1910246-002 | REGULATED VOC | 34546 | TRANS-1,2-DICHLOROETHYLENE | 012 | 2013/06/25 | < | .000 | 2014/06 | DUE
LAND PROJECT MUTUAL WATER CO. | WELL 03 | 1910246-002 | REGULATED VOC | 34551 | 1,2,4-TRICHLOROBENZENE | 012 | 2013/06/25 | < | .000 | 2014/06 | DUE
LAND PROJECT MUTUAL WATER CO. | WELL 03 | 1910246-002 | REGULATED VOC | 34561 | 1,3-DICHLOROPROPENE (TOTAL) | 012 | 2013/06/25 | < | .000 | 2014/06 | DUE
LAND PROJECT MUTUAL WATER CO. | WELL 03 | 1910246-002 | REGULATED VOC | 34571 | 1,4-DICHLOROBENZENE | 012 | 2013/06/25 | < | .000 | 2014/06 | DUE
LAND PROJECT MUTUAL WATER CO. | WELL 03 | 1910246-002 | SECONDARY/GP | 38260 | FOAMING AGENTS (MBAS) | 036 | 2011/06/27 | < | .000 | 2014/06 | DUE
LAND PROJECT MUTUAL WATER CO. | WELL 03 | 1910246-002 | REGULATED SOC | 38710 | BENTAZON | 036 | 2011/06/27 | < | .000 | 2014/06 | DUE
LAND PROJECT MUTUAL WATER CO. | WELL 03 | 1910246-002 | REGULATED SOC | 38926 | ENDOTHALL | 036 | 2011/06/27 | < | .000 | 2014/06 | DUE
LAND PROJECT MUTUAL WATER CO. | WELL 03 | 1910246-002 | REGULATED SOC | 39032 | PENTACHLOROPHENOL | 036 | 2011/06/27 | < | .000 | 2014/06 | DUE
LAND PROJECT MUTUAL WATER CO. | WELL 03 | 1910246-002 | REGULATED SOC | 39033 | ATRAZINE | 036 | 2011/06/27 | < | .000 | 2014/06 | DUE
LAND PROJECT MUTUAL WATER CO. | WELL 03 | 1910246-002 | REGULATED SOC | 39055 | SIMAZINE | 036 | 2011/06/27 | < | .000 | 2014/06 | DUE
LAND PROJECT MUTUAL WATER CO. | WELL 03 | 1910246-002 | REGULATED SOC | 39100 | DI(2-ETHYLHEXYL)PHTHALATE | 036 | 2011/06/27 | < | .000 | 2014/06 | DUE
LAND PROJECT MUTUAL WATER CO. | WELL 03 | 1910246-002 | REGULATED VOC | 39175 | VINYL CHLORIDE | 012 | 2013/06/25 | < | .000 | 2014/06 | DUE
LAND PROJECT MUTUAL WATER CO. | WELL 03 | 1910246-002 | REGULATED VOC | 39180 | TRICHLOROETHYLENE | 012 | 2013/06/25 | < | .000 | 2014/06 | DUE
LAND PROJECT MUTUAL WATER CO. | WELL 03 | 1910246-002 | REGULATED SOC | 39340 | LINDANE | 036 | 2011/06/27 | < | .000 | 2014/06 | DUE
LAND PROJECT MUTUAL WATER CO. | WELL 03 | 1910246-002 | REGULATED SOC | 39400 | TOXAPHENE | 036 | 2011/06/27 | < | .000 | 2014/06 | DUE
LAND PROJECT MUTUAL WATER CO. | WELL 03 | 1910246-002 | REGULATED SOC | 39480 | METHOXYCHLOR | 036 | 2011/06/27 | < | .000 | 2014/06 | DUE
LAND PROJECT MUTUAL WATER CO. | WELL 03 | 1910246-002 | REGULATED SOC | 39730 | 2,4-D | 036 | 2011/06/27 | < | .000 | 2014/06 | DUE
LAND PROJECT MUTUAL WATER CO. | WELL 03 | 1910246-002 | REGULATED VOC | 46491 | METHYL-TERT-BUTYL-ETHER (MTBE) | 012 | 2013/06/25 | < | .000 | 2014/06 | DUE
LAND PROJECT MUTUAL WATER CO. | WELL 03 | 1910246-002 | SECONDARY/GP | 70300 | TOTAL DISSOLVED SOLIDS | 036 | 2011/06/27 | . | 390.000 | 2014/06 | DUE
LAND PROJECT MUTUAL WATER CO. | WELL 03 | 1910246-002 | SECONDARY/GP | 71830 | HYDROXIDE ALKALINITY | 036 | 2011/06/27 | < | .000 | 2014/06 | DUE
LAND PROJECT MUTUAL WATER CO. | WELL 03 | 1910246-002 | NITRATE/NITRITE | 71850 | NITRATE (AS NO3) | 012 | 2014/09/30 | . | 25.000 | 2015/09
LAND PROJECT MUTUAL WATER CO. | WELL 03 | 1910246-002 | INORGANIC | 71900 | MERCURY | 036 | 2011/06/27 | < | .000 | 2014/06 | DUE
LAND PROJECT MUTUAL WATER CO. | WELL 03 | 1910246-002 | REGULATED VOC | 77093 | CIS-1,2-DICHLOROETHYLENE | 012 | 2013/06/25 | < | .000 | 2014/06 | DUE
LAND PROJECT MUTUAL WATER CO. | WELL 03 | 1910246-002 | REGULATED VOC | 77128 | STYRENE | 012 | 2013/06/25 | < | .000 | 2014/06 | DUE
LAND PROJECT MUTUAL WATER CO. | WELL 03 | 1910246-002 | REGULATED SOC | 77825 | ALACHLOR | 036 | 2011/06/27 | < | .000 | 2014/06 | DUE
LAND PROJECT MUTUAL WATER CO. | WELL 03 | 1910246-002 | REGULATED SOC | 78885 | DIQUAT | 036 | 2011/06/27 | < | .000 | 2014/06 | DUE
LAND PROJECT MUTUAL WATER CO. | WELL 03 | 1910246-002 | REGULATED SOC | 79743 | GLYPHOSATE | 036 | 2011/06/27 | < | .000 | 2014/06 | DUE
LAND PROJECT MUTUAL WATER CO. | WELL 03 | 1910246-002 | REGULATED SOC | 81287 | DINOSEB | 036 | 2011/06/27 | < | .000 | 2014/06 | DUE
LAND PROJECT MUTUAL WATER CO. | WELL 03 | 1910246-002 | REGULATED VOC | 81551 | XYLENES (TOTAL) | 012 | 2013/06/25 | < | .000 | 2014/06 | DUE
LAND PROJECT MUTUAL WATER CO. | WELL 03 | 1910246-002 | REGULATED VOC | 81611 | 1,1,2-TRICHLORO-1,2,2-TRIFLUOROETHANE | 012 | 2013/06/25 | < | .000 | 2014/06 | DUE
LAND PROJECT MUTUAL WATER CO. | WELL 03 | 1910246-002 | SECONDARY/GP | 82079 | TURBIDITY, LABORATORY | 036 | 2014/09/30 | < | .000 | 2017/09
LAND PROJECT MUTUAL WATER CO. | WELL 08 | 1910246-009 | REGULATED SOC | A-001 | THIOBENCARB | 036 | 2013/01/28 | < | .000 | 2016/01
LAND PROJECT MUTUAL WATER CO. | WELL 08 | 1910246-009 | INORGANIC | A-031 | PERCHLORATE | 036 | 2014/07/08 | < | .000 | 2017/07
LAND PROJECT MUTUAL WATER CO. | WELL 08 | 1910246-009 | SECONDARY/GP | 00081 | COLOR | 036 | 2013/12/17 | < | .000 | 2016/12
LAND PROJECT MUTUAL WATER CO. | WELL 08 | 1910246-009 | SECONDARY/GP | 00086 | ODOR THRESHOLD @ 60 C | 036 | 2013/12/17 | . | 1.000 | 2016/12
LAND PROJECT MUTUAL WATER CO. | WELL 08 | 1910246-009 | SECONDARY/GP | 00095 | SPECIFIC CONDUCTANCE | 036 | 2013/01/28 | . | 580.000 | 2016/01
LAND PROJECT MUTUAL WATER CO. | WELL 08 | 1910246-009 | SECONDARY/GP | 00403 | PH, LABORATORY | 036 | 2013/01/28 | . | 7.800 | 2016/01
LAND PROJECT MUTUAL WATER CO. | WELL 08 | 1910246-009 | SECONDARY/GP | 00440 | BICARBONATE ALKALINITY | 036 | 2013/01/28 | . | 160.000 | 2016/01
LAND PROJECT MUTUAL WATER CO. | WELL 08 | 1910246-009 | SECONDARY/GP | 00445 | CARBONATE ALKALINITY | 036 | 2013/01/28 | < | .000 | 2016/01
LAND PROJECT MUTUAL WATER CO. | WELL 08 | 1910246-009 | NITRATE/NITRITE | 00620 | NITRITE (AS N) | 036 | 2013/01/28 | < | .000 | 2016/01
LAND PROJECT MUTUAL WATER CO. | WELL 08 | 1910246-009 | SECONDARY/GP | 00900 | HARDNESS (TOTAL) AS CACO3 | 036 | 2013/01/28 | . | 130.000 | 2016/01
LAND PROJECT MUTUAL WATER CO. | WELL 08 | 1910246-009 | SECONDARY/GP | 00916 | CALCIUM | 036 | 2013/01/28 | . | 43.000 | 2016/01
LAND PROJECT MUTUAL WATER CO. | WELL 08 | 1910246-009 | SECONDARY/GP | 00927 | MAGNESIUM | 036 | 2013/01/28 | . | 5.500 | 2016/01
LAND PROJECT MUTUAL WATER CO. | WELL 08 | 1910246-009 | SECONDARY/GP | 00929 | SODIUM | 036 | 2013/01/28 |  | 66.000 | 2016/01
LAND PROJECT MUTUAL WATER CO. | WELL 08 | 1910246-009 | SECONDARY/GP | 00940 | CHLORIDE | 036 | 2013/01/28 | . | 65.000 | 2016/01
LAND PROJECT MUTUAL WATER CO. | WELL 08 | 1910246-009 | SECONDARY/GP | 00945 | SULFATE | 036 | 2013/01/28 |  | 41.000 | 2016/01
LAND PROJECT MUTUAL WATER CO. | WELL 08 | 1910246-009 | INORGANIC | 00951 | FLUORIDE (F) (NATURAL-SOURCE) | 036 | 2013/01/28 | . | .750 | 2016/01
LAND PROJECT MUTUAL WATER CO. | WELL 08 | 1910246-009 | INORGANIC | 01002 | ARSENIC | 036 | 2014/12/30 | . | 7.100 | 2017/12
LAND PROJECT MUTUAL WATER CO. | WELL 08 | 1910246-009 | INORGANIC | 01007 | BARIUM | 036 | 2013/01/28 | < | .000 | 2016/01
LAND PROJECT MUTUAL WATER CO. | WELL 08 | 1910246-009 | INORGANIC | 01012 | BERYLLIUM | 036 | 2013/01/28 | < | .000 | 2016/01
LAND PROJECT MUTUAL WATER CO. | WELL 08 | 1910246-009 | INORGANIC | 01027 | CADMIUM | 036 | 2013/01/28 | < | .000 | 2016/01
LAND PROJECT MUTUAL WATER CO. | WELL 08 | 1910246-009 | INORGANIC | 01032 | CHROMIUM, HEXAVALENT | 036 | 2014/09/30 | . | 3.600 | 2017/09
LAND PROJECT MUTUAL WATER CO. | WELL 08 | 1910246-009 | INORGANIC | 01034 | CHROMIUM (TOTAL) | 036 | 2013/01/28 | < | .000 | 2016/01
LAND PROJECT MUTUAL WATER CO. | WELL 08 | 1910246-009 | SECONDARY/GP | 01042 | COPPER | 036 | 2013/01/28 | < | .000 | 2016/01
LAND PROJECT MUTUAL WATER CO. | WELL 08 | 1910246-009 | SECONDARY/GP | 01045 | IRON | 036 | 2013/01/28 | < | .000 | 2016/01
LAND PROJECT MUTUAL WATER CO. | WELL 08 | 1910246-009 | SECONDARY/GP | 01055 | MANGANESE | 036 | 2013/01/28 | < | .000 | 2016/01
LAND PROJECT MUTUAL WATER CO. | WELL 08 | 1910246-009 | INORGANIC | 01059 | THALLIUM | 036 | 2013/01/28 | < | .000 | 2016/01
LAND PROJECT MUTUAL WATER CO. | WELL 08 | 1910246-009 | INORGANIC | 01067 | NICKEL | 036 | 2013/01/28 | < | .000 | 2016/01
LAND PROJECT MUTUAL WATER CO. | WELL 08 | 1910246-009 | SECONDARY/GP | 01077 | SILVER | 036 | 2013/01/28 | < | .000 | 2016/01
LAND PROJECT MUTUAL WATER CO. | WELL 08 | 1910246-009 | SECONDARY/GP | 01092 | ZINC | 036 | 2013/01/28 | < | .000 | 2016/01
LAND PROJECT MUTUAL WATER CO. | WELL 08 | 1910246-009 | INORGANIC | 01097 | ANTIMONY | 036 | 2013/01/28 | < | .000 | 2016/01
LAND PROJECT MUTUAL WATER CO. | WELL 08 | 1910246-009 | INORGANIC | 01105 | ALUMINUM | 036 | 2013/01/28 | < | .000 | 2016/01
LAND PROJECT MUTUAL WATER CO. | WELL 08 | 1910246-009 | INORGANIC | 01147 | SELENIUM | 036 | 2013/01/28 | < | .000 | 2016/01
LAND PROJECT MUTUAL WATER CO. | WELL 08 | 1910246-009 | INORGANIC | 01291 | CYANIDE | 036 | 2013/01/28 | < | .000 | 2016/01
LAND PROJECT MUTUAL WATER CO. | WELL 08 | 1910246-009 | RADIOLOGICAL | 01501 | GROSS ALPHA | 003 | 2013/01/28 | . | 9.400 | 2013/04 | DUE
LAND PROJECT MUTUAL WATER CO. | WELL 08 | 1910246-009 | RADIOLOGICAL | 09501 | RADIUM 226 | 000 |  |  |  |  | DUE
LAND PROJECT MUTUAL WATER CO. | WELL 08 | 1910246-009 | RADIOLOGICAL | 11501 | RADIUM 228 | 003 | 2010/02/23 | < | .000 | 2010/05 | DUE
LAND PROJECT MUTUAL WATER CO. | WELL 08 | 1910246-009 | RADIOLOGICAL | 28012 | URANIUM (PCI/L) | 003 | 2011/02/21 | . | 7.600 | 2011/05 | DUE
LAND PROJECT MUTUAL WATER CO. | WELL 08 | 1910246-009 | REGULATED VOC | 32102 | CARBON TETRACHLORIDE | 012 | 2013/06/25 | < | .000 | 2014/06 | DUE
LAND PROJECT MUTUAL WATER CO. | WELL 08 | 1910246-009 | REGULATED VOC | 34010 | TOLUENE | 012 | 2013/06/25 | < | .000 | 2014/06 | DUE
LAND PROJECT MUTUAL WATER CO. | WELL 08 | 1910246-009 | REGULATED VOC | 34030 | BENZENE | 012 | 2013/06/25 | < | .000 | 2014/06 | DUE
LAND PROJECT MUTUAL WATER CO. | WELL 08 | 1910246-009 | REGULATED VOC | 34301 | MONOCHLOROBENZENE | 012 | 2013/06/25 | < | .000 | 2014/06 | DUE
LAND PROJECT MUTUAL WATER CO. | WELL 08 | 1910246-009 | REGULATED VOC | 34371 | ETHYLBENZENE | 012 | 2013/06/25 | < | .000 | 2014/06 | DUE
LAND PROJECT MUTUAL WATER CO. | WELL 08 | 1910246-009 | REGULATED VOC | 34423 | DICHLOROMETHANE | 012 | 2013/06/25 | < | .000 | 2014/06 | DUE
LAND PROJECT MUTUAL WATER CO. | WELL 08 | 1910246-009 | REGULATED VOC | 34475 | TETRACHLOROETHYLENE | 012 | 2013/06/25 | < | .000 | 2014/06 | DUE
LAND PROJECT MUTUAL WATER CO. | WELL 08 | 1910246-009 | REGULATED VOC | 34488 | TRICHLOROFLUOROMETHANE | 012 | 2013/06/25 | < | .000 | 2014/06 | DUE
LAND PROJECT MUTUAL WATER CO. | WELL 08 | 1910246-009 | REGULATED VOC | 34496 | 1,1-DICHLOROETHANE | 012 | 2013/06/25 | < | .000 | 2014/06 | DUE
LAND PROJECT MUTUAL WATER CO. | WELL 08 | 1910246-009 | REGULATED VOC | 34501 | 1,1-DICHLOROETHYLENE | 012 | 2013/06/25 | < | .000 | 2014/06 | DUE
LAND PROJECT MUTUAL WATER CO. | WELL 08 | 1910246-009 | REGULATED VOC | 34506 | 1,1,1-TRICHLOROETHANE | 012 | 2013/06/25 | < | .000 | 2014/06 | DUE
LAND PROJECT MUTUAL WATER CO. | WELL 08 | 1910246-009 | REGULATED VOC | 34511 | 1,1,2-TRICHLOROETHANE | 012 | 2013/06/25 | < | .000 | 2014/06 | DUE
LAND PROJECT MUTUAL WATER CO. | WELL 08 | 1910246-009 | REGULATED VOC | 34516 | 1,1,2,2-TETRACHLOROETHANE | 012 | 2013/06/25 | < | .000 | 2014/06 | DUE
LAND PROJECT MUTUAL WATER CO. | WELL 08 | 1910246-009 | REGULATED VOC | 34531 | 1,2-DICHLOROETHANE | 012 | 2013/06/25 | < | .000 | 2014/06 | DUE
LAND PROJECT MUTUAL WATER CO. | WELL 08 | 1910246-009 | REGULATED VOC | 34536 | 1,2-DICHLOROBENZENE | 012 | 2013/06/25 | < | .000 | 2014/06 | DUE
LAND PROJECT MUTUAL WATER CO. | WELL 08 | 1910246-009 | REGULATED VOC | 34541 | 1,2-DICHLOROPROPANE | 012 | 2013/06/25 | < | .000 | 2014/06 | DUE
LAND PROJECT MUTUAL WATER CO. | WELL 08 | 1910246-009 | REGULATED VOC | 34546 | TRANS-1,2-DICHLOROETHYLENE | 012 | 2013/06/25 | < | .000 | 2014/06 | DUE
LAND PROJECT MUTUAL WATER CO. | WELL 08 | 1910246-009 | REGULATED VOC | 34551 | 1,2,4-TRICHLOROBENZENE | 012 | 2013/06/25 | < | .000 | 2014/06 | DUE
LAND PROJECT MUTUAL WATER CO. | WELL 08 | 1910246-009 | REGULATED VOC | 34561 | 1,3-DICHLOROPROPENE (TOTAL) | 012 | 2013/06/25 | < | .000 | 2014/06 | DUE
LAND PROJECT MUTUAL WATER CO. | WELL 08 | 1910246-009 | REGULATED VOC | 34571 | 1,4-DICHLOROBENZENE | 012 | 2013/06/25 | < | .000 | 2014/06 | DUE
LAND PROJECT MUTUAL WATER CO. | WELL 08 | 1910246-009 | SECONDARY/GP | 38260 | FOAMING AGENTS (MBAS) | 036 | 2013/01/28 | < | .000 | 2016/01
LAND PROJECT MUTUAL WATER CO. | WELL 08 | 1910246-009 | REGULATED SOC | 38710 | BENTAZON | 036 | 2013/01/28 | < | .000 | 2016/01
LAND PROJECT MUTUAL WATER CO. | WELL 08 | 1910246-009 | REGULATED SOC | 38926 | ENDOTHALL | 036 | 2013/01/28 | < | .000 | 2016/01
LAND PROJECT MUTUAL WATER CO. | WELL 08 | 1910246-009 | REGULATED SOC | 39032 | PENTACHLOROPHENOL | 036 | 2013/01/28 | < | .000 | 2016/01
LAND PROJECT MUTUAL WATER CO. | WELL 08 | 1910246-009 | REGULATED SOC | 39033 | ATRAZINE | 036 | 2013/01/28 | < | .000 | 2016/01
LAND PROJECT MUTUAL WATER CO. | WELL 08 | 1910246-009 | REGULATED SOC | 39055 | SIMAZINE | 036 | 2013/01/28 | < | .000 | 2016/01
LAND PROJECT MUTUAL WATER CO. | WELL 08 | 1910246-009 | REGULATED SOC | 39100 | DI(2-ETHYLHEXYL)PHTHALATE | 036 | 2013/01/28 | < | .000 | 2016/01
LAND PROJECT MUTUAL WATER CO. | WELL 08 | 1910246-009 | REGULATED VOC | 39175 | VINYL CHLORIDE | 012 | 2013/06/25 | < | .000 | 2014/06 | DUE
LAND PROJECT MUTUAL WATER CO. | WELL 08 | 1910246-009 | REGULATED VOC | 39180 | TRICHLOROETHYLENE | 012 | 2013/06/25 | < | .000 | 2014/06 | DUE
LAND PROJECT MUTUAL WATER CO. | WELL 08 | 1910246-009 | REGULATED SOC | 39340 | LINDANE | 036 | 2013/01/28 | < | .000 | 2016/01
LAND PROJECT MUTUAL WATER CO. | WELL 08 | 1910246-009 | REGULATED SOC | 39400 | TOXAPHENE | 036 | 2013/01/28 | < | .000 | 2016/01
LAND PROJECT MUTUAL WATER CO. | WELL 08 | 1910246-009 | REGULATED SOC | 39480 | METHOXYCHLOR | 036 | 2013/01/28 | < | .000 | 2016/01
LAND PROJECT MUTUAL WATER CO. | WELL 08 | 1910246-009 | REGULATED SOC | 39730 | 2,4-D | 036 | 2013/01/28 | < | .000 | 2016/01
LAND PROJECT MUTUAL WATER CO. | WELL 08 | 1910246-009 | REGULATED VOC | 46491 | METHYL-TERT-BUTYL-ETHER (MTBE) | 012 | 2013/06/25 | < | .000 | 2014/06 | DUE
LAND PROJECT MUTUAL WATER CO. | WELL 08 | 1910246-009 | SECONDARY/GP | 70300 | TOTAL DISSOLVED SOLIDS | 036 | 2013/01/28 | . | 350.000 | 2016/01
LAND PROJECT MUTUAL WATER CO. | WELL 08 | 1910246-009 | SECONDARY/GP | 71830 | HYDROXIDE ALKALINITY | 036 | 2013/01/28 | < | .000 | 2016/01
LAND PROJECT MUTUAL WATER CO. | WELL 08 | 1910246-009 | NITRATE/NITRITE | 71850 | NITRATE (AS NO3) | 012 | 2014/12/30 | . | 19.000 | 2015/12
LAND PROJECT MUTUAL WATER CO. | WELL 08 | 1910246-009 | INORGANIC | 71900 | MERCURY | 036 | 2013/01/28 | < | .000 | 2016/01
LAND PROJECT MUTUAL WATER CO. | WELL 08 | 1910246-009 | REGULATED VOC | 77093 | CIS-1,2-DICHLOROETHYLENE | 012 | 2013/06/25 | < | .000 | 2014/06 | DUE
LAND PROJECT MUTUAL WATER CO. | WELL 08 | 1910246-009 | REGULATED VOC | 77128 | STYRENE | 012 | 2013/06/25 | < | .000 | 2014/06 | DUE
LAND PROJECT MUTUAL WATER CO. | WELL 08 | 1910246-009 | REGULATED SOC | 77825 | ALACHLOR | 036 | 2013/01/28 | < | .000 | 2016/01
LAND PROJECT MUTUAL WATER CO. | WELL 08 | 1910246-009 | REGULATED SOC | 78885 | DIQUAT | 036 | 2013/01/28 | < | 4.000 | 2016/01
LAND PROJECT MUTUAL WATER CO. | WELL 08 | 1910246-009 | REGULATED SOC | 79743 | GLYPHOSATE | 036 | 2013/01/28 | < | .000 | 2016/01
LAND PROJECT MUTUAL WATER CO. | WELL 08 | 1910246-009 | REGULATED SOC | 81287 | DINOSEB | 036 | 2013/01/28 | < | .000 | 2016/01
LAND PROJECT MUTUAL WATER CO. | WELL 08 | 1910246-009 | REGULATED VOC | 81551 | XYLENES (TOTAL) | 012 | 2013/06/25 | < | .000 | 2014/06 | DUE
LAND PROJECT MUTUAL WATER CO. | WELL 08 | 1910246-009 | REGULATED VOC | 81611 | 1,1,2-TRICHLORO-1,2,2-TRIFLUOROETHANE | 012 | 2013/06/25 | < | .000 | 2014/06 | DUE
LAND PROJECT MUTUAL WATER CO. | WELL 08 | 1910246-009 | SECONDARY/GP | 82079 | TURBIDITY, LABORATORY | 036 | 2013/12/17 | . | 4.300 | 2016/12
LAND PROJECT MUTUAL WATER CO. | SITE 1 -47207 90TH STREET WEST-STG2 DBP | 1910246-800 | (UNIDENTIFIED GROUP) | A-041 | MONOBROMOACETIC ACID (MBAA) | 003 | 2014/08/12 | < | .000 | 2014/11 | DUE
LAND PROJECT MUTUAL WATER CO. | SITE 1 -47207 90TH STREET WEST-STG2 DBP | 1910246-800 | (UNIDENTIFIED GROUP) | A-042 | MONOCHLOROACETIC ACID (MCAA) | 003 | 2014/08/12 | < | .000 | 2014/11 | DUE
LAND PROJECT MUTUAL WATER CO. | SITE 1 -47207 90TH STREET WEST-STG2 DBP | 1910246-800 | (UNIDENTIFIED GROUP) | A-049 | HALOACETIC ACIDS (5) (HAA5) | 003 | 2014/08/12 | < | .000 | 2014/11 | DUE
LAND PROJECT MUTUAL WATER CO. | SITE 1 -47207 90TH STREET WEST-STG2 DBP | 1910246-800 | STATE UCMR | 32101 | BROMODICHLORMETHANE (THM) | 003 | 2014/08/12 | < | .000 | 2014/11 | DUE
LAND PROJECT MUTUAL WATER CO. | SITE 1 -47207 90TH STREET WEST-STG2 DBP | 1910246-800 | STATE UCMR | 32104 | BROMOFORM (THM) | 003 | 2014/08/12 | . | 1.900 | 2014/11 | DUE
LAND PROJECT MUTUAL WATER CO. | SITE 1 -47207 90TH STREET WEST-STG2 DBP | 1910246-800 | STATE UCMR | 32105 | DIBROMOCHLOROMETHANE (THM) | 003 | 2014/08/12 | . | 1.100 | 2014/11 | DUE
LAND PROJECT MUTUAL WATER CO. | SITE 1 -47207 90TH STREET WEST-STG2 DBP | 1910246-800 | STATE UCMR | 32106 | CHLOROFORM (THM) | 003 | 2014/08/12 | < | .000 | 2014/11 | DUE
LAND PROJECT MUTUAL WATER CO. | SITE 1 -47207 90TH STREET WEST-STG2 DBP | 1910246-800 | (UNIDENTIFIED GROUP) | 77288 | DICHLOROACETIC ACID (DCAA) | 003 | 2014/08/12 | < | .000 | 2014/11 | DUE
LAND PROJECT MUTUAL WATER CO. | SITE 1 -47207 90TH STREET WEST-STG2 DBP | 1910246-800 | TRIHALOMETHANES | 82080 | TOTAL TRIHALOMETHANES | 003 | 2014/08/12 | . | 3.000 | 2014/11 | DUE
LAND PROJECT MUTUAL WATER CO. | SITE 1 -47207 90TH STREET WEST-STG2 DBP | 1910246-800 | (UNIDENTIFIED GROUP) | 82721 | DIBROMOACETIC ACID (DBAA) | 003 | 2014/08/12 | < | .000 | 2014/11 | DUE
LAND PROJECT MUTUAL WATER CO. | SITE 1 -47207 90TH STREET WEST-STG2 DBP | 1910246-800 | (UNIDENTIFIED GROUP) | 82723 | TRICHLOROACETIC ACID (TCAA) | 003 | 2014/08/12 | < | .000 | 2014/11 | DUE