## Inf Conc.
Influent Concentrations (mg/l)
(wet season / dry season sampling: major dischargers for 2 years, minor dischargers for one year)
Sausalito - Marin City Sanitary District
Omar Arias-Montez
Season | Date | Flow (MGD) |  | TDN* | TKN | SKN* | NO3 | NO2 | Total NH3 | Urea* | TP | TDP* | DRP | pH** |  |  | Temp (oC)** |  |  | TSS
| (mm/dd/yyyy) | Ave Daily | Peak | SKN+NO3+NO2 | [8 empty] | Grab*** | Min | Max | Ave | Min | Max | Ave
Dry 2012 | 7/16-17/12 | 1.422 | 2.67 | 0.79 | 41 |  | 0.17 | 0.62 | 27 |  | 5.3 |  | 2.5 | [6 empty] | 286
Dry 2012 | 8/6-7/12 | 1.348 | 3.87 |  | 50 |  | 0.11 | 0.33 | 31 |  | 2.1 |  | 2.9 | [6 empty] | 257
Wet 2012/3 | 9/4-5/12 | 1.343 | 2.67 |  | 45 |  | 0.071 | 0.21 | 29 |  | 4.9 |  | 4.1 | [6 empty] | 326
Wet 2012/3 | 10/11-12/13 | 1.451 | 2.11 | 0.88 | 32 |  | 0.4 | 0.48 | 28 |  | 2.6 |  | 2.6 | [6 empty] | NA
No Influent Data Required
No Influent Data Required
No Influent Data Required
* Parameters not required for influent monitoring per agreement with Water Board staff: TDN, SKN, Urea, and TDP
** Not required for facilities that do not routinely collect influent pH and Temp data
*** Collect DRP sample as a grab or composite in accordance with your agency's Sample Analysis Plan
PLEASE SAVE AND SUBMIT THIS FILE IN BOTH EXCEL AND "MS-DOS .csv" FORMATS
Glossary of Abbreviations
|  | TDN | Total Dissolved Nitrogen
|  | TKN | Total Kjedahl Nitrogen
|  | SKN | Soluble Kjedahl Nitrogen
|  | NH3 | Ammonia
|  | NO3 | Nitrate
|  | NO2 | Nitrite
|  | TP | Total Phosphorous
|  | TDP | Total Dissolved Phosphorous
|  | DRP | Dissolved Reactive Phosphorous
|  | TSS | Total Suspended Solids

## Inf Loads
Influent Loads (Kg/d) [mg/l X MGD X 3.78 = Kg/d]
[Agency Name]
[Agency contact person and phone]
Season | Date | Flow (MGD) |  | TDN | TKN | SKN* | NO3 | NO2 | Total NH3 | Urea* | TP | TDP | DRP | TSS
(mm/dd/yyyy) | (mm/dd/yyyy) | Ave Daily | Peak | [9 empty] | Use Max Flow
Dry 2012 | 7/16-17/12 | 1.422 | 2.67 | 4.2464 | 220.3816 | 0 | 0.91378 | 3.3326 | 145.1293 | 0 | 28.4883 | 0 | 25.2315 | 1537.2958
Dry 2012 | 8/6-7/12 | 1.348 | 3.87 |  | 254.772 |  | 0.5605 | 1.6815 | 157.9586 |  | 10.7004 |  | 42.4229 | 1309.5281
Wet 2012/3 | 9/4-5/12 | 1.343 | 2.67 |  | 228.4443 |  | 0.36043 | 1.0661 | 147.2197 |  | 24.875 |  | 41.3797 | 1654.952
Wet 2012/3 | 10/11-12/13 | 1.451 | 2.11 |  | 175.513 |  | 2.1939 | 2.6327 | 153.5738 |  | 14.2604 |  | 20.7371 | #VALUE!
No Influent Data Required | 0 | 0 | 0 |  | 0 |  | 0 | 0 | 0 |  | 0 |  | 0 | 0
No Influent Data Required | 0 | 0 | 0 |  | 0 |  | 0 | 0 | 0 |  | 0 |  | 0 | 0
No Influent Data Required | 0 | 0 | 0 |  | 0 |  | 0 | 0 | 0 |  | 0 |  | 0 | 0
Wet 2013/4 |  | 0 | 0 | 0 | 0 | 0 | 0 | 0 | 0 | 0 | 0 | 0 | 0 | 0
Dry 2014 |  | 0 | 0 |  | 0 |  | 0 | 0 | 0 |  | 0 |  | 0 | 0
* DRP load calculation depends on sample type: If DRP sample is collected as a grab, calculate load using "max flow" value. If collected as composite, use Average Daily flow.
Glossary of Abbreviations
|  | TDN | Total Dissolved Nitrogen
|  | TKN | Total Kjedahl Nitrogen
|  | SKN | Soluble Kjedahl Nitrogen
|  | NH3 | Ammonia
|  | NO3 | Nitrate
|  | NO2 | Nitrite
|  | TP | Total Phosphorous
|  | TDP | Total Dissolved Phosphorous
|  | DRP | Dissolved Reactive Phosphorous
|  | TSS | Total Suspended Solids

## Eff Conc.
Effluent Concentrations (mg/l)
| (major dischargers 2/month, minor dischargers 1/month) | [23 empty] | Glossary of Abbreviations
| [Agency Name] | [23 empty] | TDN | Total Dissolved Nitrogen
| [Agency contact person and phone] | [23 empty] | TKN | Total Kjedahl Nitrogen
| * Dischargers shall collect monthly / bimonthly samples "on varying days selected at random …" in accordance with NPDES permit Attachment G, provision III.A.3. Dates indicated here are approximate. | [23 empty] | SKN | Soluble Kjedahl Nitrogen
| ** Urea monitoring is required only 1/month for the regions five largest NPDES permittees: EBMUD, EBDA, SJSC, SFSE, and CCCSD | [23 empty] | NH3 | Ammonia
| *** Collect DRP sample as a grab or composite in accordance with your agency's Sample Analysis Plan | [23 empty] | NO3 | Nitrate
Date* | Flow (MGD) |  | TDN | TKN | SKN | NO3 | NO2 | Total NH3 | Urea** | TP | TDP | DRP | pH |  |  | Temp (oC) |  |  | TSS | Total N mg/l removal | Total N % removal | Total P mg/l removal | Total P % removal |  | NO2 | Nitrite
(mm/dd/yyyy) | Ave Daily | Peak | SKN+NO3+NO2 | [8 empty] | Grab*** | Min | Max | Ave | Min | Max | Ave |  | Inf N (TKN + NO3 + NO2) - Eff N | ((Inf N (TKN + NO3 + NO2) - Eff N))/(Inf N) | Inf TP - Eff TP | ((Inf TP - Eff TP))/(Inf TP) |  | TP | Total Phosphorous
7/16-17/12 | 1.32 | 2.39 | 31.4 | 13 | 12 | 18 | 1.4 | 11 |  | 4.2 | 4.1 | 4 | 6.89 | 6.89 | 6.89 | 20.6 | 20.6 | 20.6 | 15 | 9.39 | 22.47% | 1.1 | 20.75% |  | TDP | Total Dissolved Phosphorous
8/6-7/12 | 1.22 | 3.33 | 29.4 | 12 | 11 | 17 | 1.4 | 10 |  | 6.1 | 6 | 5 | 6.92 | 6.92 | 6.92 | 21.3 | 21.3 | 21.3 | 11 | 20.04 | 27.26% | -4 | -190.5% |  | DRP | Dissolved Reactive Phosphorous
9/4-5/12 | 1.22 | 2.25 | 13.8 | 12 | 11 | 1.2 | 1.6 | 11 |  | 5.4 | 5 | 4.7 | 6.97 | 6.97 | 6.97 | 21.3 | 21.3 | 21.3 | 20 | 30.481 | 64.58% | -0.5 | -10.2% | Quarterly report due by 30 Oct. | TSS | Total Suspended Solids
10/11-12/13 | 1.4 | 2.39 | 30.7 | 18 | 16 | 13 | 1.7 | 15 |  | 5.3 | 4.7 | 4.7 | 6.68 | 6.68 | 6.68 | 21.1 | 21.1 | 21.1 | 6 | 0.18 | 0.5474% | -2.7 | -103.8%
11/8-9/12 | 1.629 | 4.07 | 28.38 | 9.4 | 8.5 | 19 | 0.88 | 8 |  | 4.5 | 4.2 | 4.1 | 6.98 | 6.98 | 6.98 | 19.8 | 19.8 | 19.8 | 20 | -29.28 | #DIV/0! | -4.5 | #DIV/0!
12/2-3/13 | 5.18 | 10.44 | 9.478 | 5.6 | 3 | 6.4 | 0.078 | 1.7 |  | 1.5 | 1.1 | 1.1 | 7.12 | 7.12 | 7.12 | 17.5 | 17.5 | 17.5 | 58 | -12.078 | #DIV/0! | -1.5 | #DIV/0! | High Flow Sample
12/30-31/12 | 1.85 | 3.21 | 16.96 | 5.5 | 5.7 | 11 | 0.26 | 4.6 |  | 2.1 | 1.6 | 1.4 | 6.89 | 6.89 | 6.89 | 16.2 | 16.2 | 16.2 | 13 | -16.76 | #DIV/0! | -2.1 | #DIV/0! | Quarterly report due by 30 Jan.
0
0
|  |  | 0 | [20 empty] | Quarterly report due by 30 Apr.
0
0
0
0
0
0
0
0
0
0
0
0
0
|  |  | 0 | [20 empty] | Quarterly report due by 30 July - End of 13267 requirement for minor dischargers
0
0
0
0
0
|  |  | 0 | [20 empty] | Quarterly report due by 30 Oct.
0
0
0
0
0
|  |  | 0 | [20 empty] | Quarterly report due by 30 Jan.
0
0
0
0
0
|  |  | 0 | [20 empty] | Quarterly report due by 30 Apr.
0
0
0
0
0
|  |  | 0 | [20 empty] | Quarterly report due by 30 July - End of 13267 requirement for major dischargers
Effluent Concentrations (mg/l)
Two additional samples during peak flow each wet season for major dischargers
Wet 2012/3 |  |  | 0
Wet 2012/3 |  |  | 0
Wet 2012/4 |  |  | 0
Wet 2012/4 |  |  | 0

## Eff Loads
Effluent Loads (Kg/d) [mg/l X MGD X 3.78 = Kg/d]
[Agency Name]
[Agency contact person and phone]
* DRP load calculation depends on sample type: If DRP sample is collected as a grab, calculate load using "max flow" value. If collected as composite, use Average Daily flow.
Date | Flow (MGD) |  | TDN | TKN | SKN | NO3 | NO2 | Total NH3 | Urea | TP | TDP | DRP | TSS | Total N kg/d removal | Total N % removal | Total P kg/d removal | Total P % removal
(mm/dd/yyyy) | Ave Daily | Peak | [9 empty] | Use Max Flow* |  | Inf N (TKN + NO3 + NO2) - Eff N | Inf N (TKN + NO3 + NO2) - Eff N | Inf TP - Eff TP | (Inf TP - Eff TP)/(Inf TP)
7/16-17/12 | 1.32 | 2.39 | 156.6734 | 64.8648 | 59.8752 | 89.8128 | 6.9854 | 54.8856 | 0 | 20.9563 | 20.4574 | 36.1368 | 74.844 | 62.9649 | 28.03% | 7.532 | 26.44%
8/6-7/12 | 1.22 | 3.33 | 135.581 | 55.3392 | 50.7276 | 78.3972 | 6.4562 | 46.116 |  | 28.1308 | 27.6696 | 62.937 | 50.7276 | 116.8214 | 45.45% | -17.4303 | -162.9%
9/4-5/12 | 1.22 | 2.25 | 63.6401 | 55.3392 | 50.7276 | 5.5339 | 7.3786 | 50.7276 | 0 | 24.9026 | 23.058 | 39.9735 | 92.232 | 161.6191 | 70.31% | -0.027594 | -0.1109%
10/11-12/13 | 1.4 | 2.39 | 162.4644 | 95.256 | 84.672 | 68.796 | 8.9964 | 79.38 |  | 28.0476 | 24.8724 | 42.4607 | 31.752 | 7.2912 | 4.043% | -13.7872 | -96.68%
11/8-9/12 | 1.629 | 4.07 | 174.7533 | 57.8816 | 52.3398 | 116.9948 | 5.4187 | 49.261 | 0 | 27.7093 | 25.862 | 63.0769 | 123.1524 | -180.2951 | #DIV/0! | -27.7093 | #DIV/0!
12/2-3/13 | 5.18 | 10.44 | 185.583 | 109.6502 | 58.7412 | 125.3146 | 1.5273 | 33.2867 |  | 29.3706 | 21.5384 | 43.4095 | 1135.6632 | -236.4921 | #DIV/0! | -29.3706 | #DIV/0! | Quarterly report due by 30 Oct.
12/30-31/12 | 1.85 | 3.21 | 118.6013 | 38.4615 | 39.8601 | 76.923 | 1.8182 | 32.1678 | 0 | 14.6853 | 11.1888 | 16.9873 | 90.909 | -117.2027 | #DIV/0! | -14.6853 | #DIV/0!
0 | 0 | 0 | 0 | 0 | 0 | 0 | 0 | 0 |  | 0 | 0 | 0 | 0
0 | 0 | 0 | 0 | 0 | 0 | 0 | 0 | 0 | 0 | 0 | 0 | 0 | 0
0 | 0 | 0 | 0 | 0 | 0 | 0 | 0 | 0 |  | 0 | 0 | 0 | 0
0 | 0 | 0 | 0 | 0 | 0 | 0 | 0 | 0 | 0 | 0 | 0 | 0 | 0
0 | 0 | 0 | 0 | 0 | 0 | 0 | 0 | 0 |  | 0 | 0 | 0 | 0 |  |  |  |  | Quarterly report due by 30 Jan.
0 | 0 | 0 | 0 | 0 | 0 | 0 | 0 | 0 | 0 | 0 | 0 | 0 | 0
0 | 0 | 0 | 0 | 0 | 0 | 0 | 0 | 0 |  | 0 | 0 | 0 | 0
0 | 0 | 0 | 0 | 0 | 0 | 0 | 0 | 0 | 0 | 0 | 0 | 0 | 0
0 | 0 | 0 | 0 | 0 | 0 | 0 | 0 | 0 |  | 0 | 0 | 0 | 0
0 | 0 | 0 | 0 | 0 | 0 | 0 | 0 | 0 | 0 | 0 | 0 | 0 | 0
0 | 0 | 0 | 0 | 0 | 0 | 0 | 0 | 0 |  | 0 | 0 | 0 | 0 |  |  |  |  | Quarterly report due by 30 Apr.
0 | 0 | 0 | 0 | 0 | 0 | 0 | 0 | 0 | 0 | 0 | 0 | 0 | 0
0 | 0 | 0 | 0 | 0 | 0 | 0 | 0 | 0 |  | 0 | 0 | 0 | 0
0 | 0 | 0 | 0 | 0 | 0 | 0 | 0 | 0 | 0 | 0 | 0 | 0 | 0
0 | 0 | 0 | 0 | 0 | 0 | 0 | 0 | 0 |  | 0 | 0 | 0 | 0
0 | 0 | 0 | 0 | 0 | 0 | 0 | 0 | 0 | 0 | 0 | 0 | 0 | 0
0 | 0 | 0 | 0 | 0 | 0 | 0 | 0 | 0 |  | 0 | 0 | 0 | 0 |  |  |  |  | Quarterly report due by 30 July - End of 13267 requirement for minor dischargers
0 | 0 | 0 | 0 | 0 | 0 | 0 | 0 | 0 | 0 | 0 | 0 | 0 | 0
0 | 0 | 0 | 0 | 0 | 0 | 0 | 0 | 0 |  | 0 | 0 | 0 | 0
0 | 0 | 0 | 0 | 0 | 0 | 0 | 0 | 0 | 0 | 0 | 0 | 0 | 0
0 | 0 | 0 | 0 | 0 | 0 | 0 | 0 | 0 |  | 0 | 0 | 0 | 0
0 | 0 | 0 | 0 | 0 | 0 | 0 | 0 | 0 | 0 | 0 | 0 | 0 | 0
0 | 0 | 0 | 0 | 0 | 0 | 0 | 0 | 0 |  | 0 | 0 | 0 | 0 |  |  |  |  | Quarterly report due by 30 Oct.
0 | 0 | 0 | 0 | 0 | 0 | 0 | 0 | 0 | 0 | 0 | 0 | 0 | 0
0 | 0 | 0 | 0 | 0 | 0 | 0 | 0 | 0 |  | 0 | 0 | 0 | 0
0 | 0 | 0 | 0 | 0 | 0 | 0 | 0 | 0 | 0 | 0 | 0 | 0 | 0
0 | 0 | 0 | 0 | 0 | 0 | 0 | 0 | 0 |  | 0 | 0 | 0 | 0
0 | 0 | 0 | 0 | 0 | 0 | 0 | 0 | 0 | 0 | 0 | 0 | 0 | 0
0 | 0 | 0 | 0 | 0 | 0 | 0 | 0 | 0 |  | 0 | 0 | 0 | 0 |  |  |  |  | Quarterly report due by 30 Jan.
0 | 0 | 0 | 0 | 0 | 0 | 0 | 0 | 0 | 0 | 0 | 0 | 0 | 0
0 | 0 | 0 | 0 | 0 | 0 | 0 | 0 | 0 |  | 0 | 0 | 0 | 0
0 | 0 | 0 | 0 | 0 | 0 | 0 | 0 | 0 | 0 | 0 | 0 | 0 | 0
0 | 0 | 0 | 0 | 0 | 0 | 0 | 0 | 0 |  | 0 | 0 | 0 | 0
0 | 0 | 0 | 0 | 0 | 0 | 0 | 0 | 0 | 0 | 0 | 0 | 0 | 0
0 | 0 | 0 | 0 | 0 | 0 | 0 | 0 | 0 |  | 0 | 0 | 0 | 0 |  |  |  |  | Quarterly report due by 30 Apr.
0 | 0 | 0 | 0 | 0 | 0 | 0 | 0 | 0 | 0 | 0 | 0 | 0 | 0
0 | 0 | 0 | 0 | 0 | 0 | 0 | 0 | 0 |  | 0 | 0 | 0 | 0
0 | 0 | 0 | 0 | 0 | 0 | 0 | 0 | 0 | 0 | 0 | 0 | 0 | 0
0 | 0 | 0 | 0 | 0 | 0 | 0 | 0 | 0 |  | 0 | 0 | 0 | 0
0 | 0 | 0 | 0 | 0 | 0 | 0 | 0 | 0 | 0 | 0 | 0 | 0 | 0
0 | 0 | 0 | 0 | 0 | 0 | 0 | 0 | 0 |  | 0 | 0 | 0 | 0 |  |  |  |  | Quarterly report due by 30 July - End of 13267 requirement for major dischargers
Effluent Loads (kg/d)
Two additional samples during peak flow each wet season for major dischargers
Wet 2012/3 | 0 | 0 | 0 | 0 | 0 | 0 | 0 | 0 |  | 0 | 0 | 0 | 0
Wet 2012/3 | 0 | 0 | 0 | 0 | 0 | 0 | 0 | 0 |  | 0 | 0 | 0 | 0
Wet 2012/4 | 0 | 0 | 0 | 0 | 0 | 0 | 0 | 0 |  | 0 | 0 | 0 | 0
Wet 2012/4 | 0 | 0 | 0 | 0 | 0 | 0 | 0 | 0 |  | 0 | 0 | 0 | 0

## Inf QAQC MLs
Influent MDL / ML (mg/l)
(major dischargers wet and dry season sampling for 2 years, minor dischargers for one year)
[Agency Name]
[Agency contact person and phone]
Season | Date | TKN |  | NO3 |  | NO2 |  | Total NH3 |  | TP |  | DRP |  | TSS
| (mm/dd/yyyy) | MDL | ML | MDL | ML | MDL | ML | MDL | ML | MDL | ML | MDL | ML | MDL | ML
Dry 2012 | 7/16-17/12 | 0.07 | 0.1 | 0.02 | 0.1 | 0.01 | 0.2 | 0.04 | 0.1 | 0.38 | 0.5 | 0.15 | 0.2 | 2 | 6 | Quarterly report due by 30 Oct.
Dry 2012 | 8/6-7/12 | 0.07 | 0.1 | 0.02 | 0.1 | 0.01 | 0.2 | 0.04 | 0.1 | 0.15 | 0.2 | 0.06 | 0.1 | 2 | 3 | Quarterly report due by 30 Apr.
Dry 2012 | 9/4-5/12 | 0.14 | 0.2 | 0.02 | 0.1 | 0.002 | 0.03 | 0.04 | 0.1 | 0.15 | 0.2 | 0.15 | 0.2 | 2 | 3
Wet 2012/3 | 10/11-12/13 | 0.14 | 0.2 | 0.02 | 0.1 | 0.002 | 0.03 | 0.04 | 0.1 | 0.075 | 0.1 | 0.06 | 0.1 | 2 | 3
Quarterly report due by 30 July - End of 13267 requirement for minor dischargers
Wet 2013/4 | [15 empty] | Quarterly report due by 30 Oct.
Dry 2014 | [15 empty] | Quarterly report due by 30 July - End of 13267 requirement for major dischargers

## Eff QAQC MLs
Effluent MDL / ML (mg/l)
(major dischargers 2/month, minor dischargers 1/month)
[Agency Name]
[Agency contact person and phone]
Date | TKN |  | SKN |  | NO3 |  | NO2 |  | Total NH3 |  | Urea |  | TP |  | TDP |  | DRP |  | TSS
(mm/dd/yyyy) | MDL | ML | MDL | ML | MDL | ML | MDL | ML | MDL | ML | MDL | ML | MDL | ML | MDL | ML | MDL | ML | MDL | ML
7/16-17/12 | 0.07 | 0.1 | 0.07 | 0.1 | 0.1 | 0.2 | 0.01 | 0.2 | 0.04 | 0.1 |  |  | 0.38 | 0.5 | 0.38 | 0.5 | 0.15 | 0.2 | 2 | 3
8/6-7/12 | 0.07 | 0.1 | 0.07 | 0.1 | 0.1 | 0.2 | 0.05 | 0.8 | 0.04 | 0.1 |  |  | 0.07 | 0.1 | 0.07 | 0.1 | 0.15 | 0.2 | 2 | 3
9/4-5/12 | 0.07 | 0.1 | 0.07 | 0.1 | 0.02 | 0.1 | 0.01 | 0.2 | 0.04 | 0.1 |  |  | 0.035 | 0.05 | 0.035 | 0.05 | 0.15 | 0.2 | 2 | 3
10/11-12/13 | 0.07 | 0.1 | 0.07 | 0.1 | 0.1 | 0.2 | 0.02 | 0.3 | 0.04 | 0.1 |  |  | 0.035 | 0.05 | 0.035 | 0.05 | 0.06 | 0.1 | 1 | 3
11/8-9/12 | 0.07 | 0.1 | 0.07 | 0.1 | 0.5 | 1 | 0.004 | 0.06 | 0.04 | 0.1 |  |  | 0.035 | 0.05 | 0.035 | 0.05 | 0.06 | 0.1 | 2 | 3
12/2-3/13 | 0.07 | 0.1 | 0.07 | 0.1 | 0.1 | 0.2 | 0.002 | 0.3 | 0.04 | 0.1 |  |  | 0.007 | 0.01 | 0.007 | 0.01 | 0.06 | 0.1 | 2 | 3
12/30-31/12 | 0.07 | 0.1 | 0.07 | 0.1 | 0.1 | 0.2 | 0.002 | 0.3 | 0.04 | 0.1 |  |  | 0.007 | 0.01 | 0.007 | 0.01 | 0.06 | 0.1 | 2 | 3
0
0
0
0
0
0
0
0
0
0
0
0
0
0
0
0
0
0
0
0
0
0
0
0
0
0
0
0
0
0
0
0
0
0
0
0
0
0
0
0
0