## Volume Calculator
Project Name: | Del Boca Vista | Runoff from Existing Areas |  |  |  | Pre-Project Runoff Volume (cu ft) | 0.39014
WDID: | C09-2125551212 |  |  | Impervious | Total | Project-Related Runoff Volume Increase (cu ft) | 14310.5511
Date: | 2007-04-25 | Pervious Runoff Curve Number | 65 | 98 |  | Impervious Area Reduction Credits | Area (acres)
Sub Drainage Area Name (from map): | Sub1 | S | 5.3846 | 0.20408 |  | Porous Pavement | 0
Total Project Site Area (acres): | 5 | Volume design storm (in) | 2.1495e-05 | 0 | 2.1495e-05 | Tree Planting | 0
Sub-watershed Area (acres): | 5 | Volume design storm (cu ft) | 0.39014 | 0 | 0.39014 | Downspout Disconnection | 0.3
Percent: | 100% |  |  |  |  | Impervious Area Disconnection | 0
[6 empty] | Stream Buffer | 0
Sub-watershed Conditions |  | Runoff from Proposed Areas |  |  |  | Vegetated Swales | 0
Sub-watershed Area (acres) | 5 |  | Pervious | Impervious | Total | Subtotal | 0.3
Existing Rooftop Area (acres) | 0 | Runoff Curve Number | 65 | 98 |  | Impervious Volume Reduction Credits | Volume (cubic feet)
Existing Impervious Area (acres) | 0 | S | 5.3846 | 0.20408 |  | Rain Barrels/Cisterns | 3904.56
Proposed Additional Rooftop Area (acres) | 4.5 | Volume design storm (in) | 2.1495e-05 | 0.87609 | 0.87611 | Soil Quality | 9451.6981
Proposed Additional Impervious* Area (acres) | 0 | Volume design storm (cu ft) | 0.039014 | 14310.9023 | 14310.9413 | Project-Related Volume Increase after Credits (cu ft) | 0.23287
Precipitation
P85 (in)^ | 0.75
P from existing RCN (in)^ | 1.0877
P used for calculations (in) | 1.0877
*(parking lot, walkway, driveway, etc) | Input Cells
^Available at www.cabmphandbooks.com | Output Cells

## Porous Pavement
Porous Pavement Credit Worksheet
Please fill out a porous pavement credit worksheet for each project sub-watershed.
Porous Pavement Credit Criteria | Area
Area of Modular Block Pavement x 0.75 (acres)
Area of Cobblestone Block Pavement x 0.40 (acres)
Area of Reinforced Grass Pavement x 1.00 (acres)
Area of Poured Porous Concrete Pavement x 0.60 (acres)
Area of Porous Gravel Pavement x 0.75 (acres)
Return to Calculator

## Tree Planting
Tree Planting Credit Worksheet
Please fill out a tree canopy credit worksheet for each project sub-watershed.
Tree Canopy Credit Criteria | Area
Number of proposed evergreen trees x 0.005 (acres)
Number of proposed deciduous trees x 0.00025 (acres)
Area of existing tree canopy x 0.75 (acres)
Please describe below how the project will ensure that these trees will be maintained.
Return to Calculator

## Downspout Disconnection
Downspout Disconnection Credit Worksheet
Please fill out a downspout disconnection credit worksheet for each project subwatershed. If you answer yes to all questions, you may subtract all rooftop area draining to each downspout. Rooftop area is entered in Cell K6 on Volume Calculator Worksheet.
Downspout Disconnection Credit Criteria | Response
Downspouts and any extensions extend at least six feet from a basement and two feet from a crawl space or concrete slab. | yes / no
The contributing area of rooftop to each disconnected downspout is 500 square feet or less. | yes / no
The roof runoff drains as sheet flow to a planter box or landscaped area. | yes / no
Return to Calculator

## Impervious Area Disconnection
Impervious Area Disconnection Credit Worksheet
Please fill out an impervious area disconnection credit worksheet for each project sub-watershed. If you answer yes to all questions, you may subtract all impervious surface draining to each discharge location. Disconnected impervious area is entered in Cell K7 on Volume Calculator Worksheet.
Non-Rooftop Disconnection Credit Criteria | Response
The maximum contributing impervious flow path length is 75 feet. | yes / no
The length of the disconnection is equal to or greater than the contributing length. A storage device (e.g. French drain, bioretention area, gravel trench) may need to be implemented to achieve the required disconnection length. | yes / no
The impervious area to any one discharge location does not exceed 5,000 square feet. | yes / no
Return to Calculator

## Stream Buffer
Stream Buffer Credit Worksheet
Please fill out a stream buffer credit worksheet for each project sub-watershed. If you answer yes to all questions, you may subtract all impervious surface draining to each stream buffer. Impervious area draining to a stream buffer is entered in Cell K8 on Volume Calculator Worksheet.
Stream Buffer Credit Criteria | Response
Runoff enters the floodprone width or within 500 feet (whichever is larger) of a stream channel as sheet flow. The maximum contributing length shall be 150 feet for pervious areas and 75 feet for impervious areas. | yes / no
The contributing overland slope is 5% or less, or a level spreader shall be used. | yes / no
Please describe below how the project will ensure that the buffer areas will remain in ungraded and uncompacted condition, and that the overstory and understory vegetation will be maintained in a natural condition.
Return to Calculator

## Vegetated Swale
Vegetated Swale Credit Worksheet
Please fill out a vegetated swale worksheet for each project subwatershed. If you answer yes to all questions, you may subtract all impervious surface draining to each vegetated swale. Impervious area draining to vegetated swales is entered in Cell K9 on Volume Calculator Worksheet.
Vegetated Swale Credit Criteria | Response
All vegetated swales are designed in accordance with Treatment Control BMP 30 (TC-30 - Vegetated Swale) from the California Stormwater BMP Handbook, New Development and Redevelopment (available at www.cabmphandbooks.com). | yes / no
The maximum flow velocity for runoff for the 85th percentile rainfall event is less than or equal to 1.0 foot per second. | yes / no
Return to Calculator

## Rain Barrels and Cisterns
Rain Barrel/Cistern Credit Worksheet
Please fill out a rain barrel/cistern worksheet for each project sub-watershed.
Rain Barrel/Cistern Credit Criteria | Response
Total capacity rain barrel(s)/cistern(s) (in gallons) | 580
Total capacity rain barrel(s)/cistern(s) (in cu ft) 1 | 3904.56
Return to Calculator
1 accounts for 10% loss

## Soil Quality
Soil Quality Credit Worksheet
Please fill out a soil quality worksheet for each project sub-watershed.
Soil Quality Credit Criteria | Response
Will the soils used for landscaping meet the ideal bulk densities listed in Table 1?1 | yes / no
If you answered yes to the question above, what will be the area-weighted bulk density within the top 12 inches for soils used for landscaping (in g/cm3)? | 1.5
Return to Calculator
Table 1 Ideal Bulk Densities for Various Soil Textures
1 USDA NRCS. "Soil Quality Urban Technical Note No.2-Urban Soil Compaction". March 2000.
http://soils.usda.gov/sqi/management/files/sq_utn_2.pdf